1135 | WAVERLY WATERWORKS INTAKE 8.8 | DUCK RIVER BASIN | 1980-10-01 | 2500 | 2500 | ALKALINITY, TOTAL (MG/L AS CACO3) | 72
1135 | WAVERLY WATERWORKS INTAKE 8.8 | DUCK RIVER BASIN | 1980-10-01 | 2500 | 2500 | ALKALINITY, PHENOLPHTHALEIN (MG/L) | 0
1135 | WAVERLY WATERWORKS INTAKE 8.8 | DUCK RIVER BASIN | 1980-10-01 | 2500 | 2500 | ACIDITY, CO2 (PHENOLPHTHALEIN) (MG/L AS CACO3) | 1
1135 | WAVERLY WATERWORKS INTAKE 8.8 | DUCK RIVER BASIN | 1980-10-01 | 2500 | 2500 | RESIDUE, TOTAL (MG/L) | 123
1135 | WAVERLY WATERWORKS INTAKE 8.8 | DUCK RIVER BASIN | 1980-10-01 | 2500 | 2500 | RESIDUE, TOTAL FILTRABLE (DRIED AT 105C),MG/L | 98
1135 | WAVERLY WATERWORKS INTAKE 8.8 | DUCK RIVER BASIN | 1980-10-01 | 2500 | 2500 | RESIDUE, TOTAL NONFILTRABLE (MG/L) | 25
1135 | WAVERLY WATERWORKS INTAKE 8.8 | DUCK RIVER BASIN | 1980-10-01 | 2500 | 2500 | NITRITE PLUS NITRATE, TOTAL 1 DET. (MG/L AS N) | 0.06
1135 | WAVERLY WATERWORKS INTAKE 8.8 | DUCK RIVER BASIN | 1980-10-01 | 2500 | 2500 | NITROGEN, AMMONIA&ORG., TOTAL 1 DET (MG/L AS N) | 0.2
1135 | WAVERLY WATERWORKS INTAKE 8.8 | DUCK RIVER BASIN | 1980-10-01 | 2500 | 2500 | PHOSPHORUS, TOTAL (MG/L AS P) | 0.2
1135 | WAVERLY WATERWORKS INTAKE 8.8 | DUCK RIVER BASIN | 1980-10-01 | 2500 | 2500 | CARBON, TOTAL ORGANIC (MG/L AS C) | 1
1135 | WAVERLY WATERWORKS INTAKE 8.8 | DUCK RIVER BASIN | 1980-10-01 | 2500 | 2500 | HARDNESS, TOTAL (MG/L AS CACO3) | 74
1135 | WAVERLY WATERWORKS INTAKE 8.8 | DUCK RIVER BASIN | 1980-10-01 | 2500 | 2500 | CALCIUM (MG/L AS CACO3) | 63
1135 | WAVERLY WATERWORKS INTAKE 8.8 | DUCK RIVER BASIN | 1980-10-01 | 2500 | 2500 | MAGNESIUM, TOTAL (MG/L AS MG) | 2.7
1135 | WAVERLY WATERWORKS INTAKE 8.8 | DUCK RIVER BASIN | 1980-10-01 | 2500 | 2500 | SODIUM, TOTAL (MG/L AS NA) | 2.2
1135 | WAVERLY WATERWORKS INTAKE 8.8 | DUCK RIVER BASIN | 1980-10-01 | 2500 | 2500 | POTASSIUM, TOTAL MG/L AS K) | 0.9
1135 | WAVERLY WATERWORKS INTAKE 8.8 | DUCK RIVER BASIN | 1980-10-01 | 2500 | 2500 | CHLORIDE,TOTAL IN WATER MG/L | 3
1135 | WAVERLY WATERWORKS INTAKE 8.8 | DUCK RIVER BASIN | 1980-10-01 | 2500 | 2500 | SULFATE, TOTAL (MG/L AS SO4) | 7
1135 | WAVERLY WATERWORKS INTAKE 8.8 | DUCK RIVER BASIN | 1980-10-01 | 2500 | 2500 | FLUORIDE, DISSOLVED (MG/L AS F) | 0.1
1135 | WAVERLY WATERWORKS INTAKE 8.8 | DUCK RIVER BASIN | 1980-10-01 | 2500 | 2500 | SILICA, DISSOLVED (MG/L AS SI02) | 4.8
1135 | WAVERLY WATERWORKS INTAKE 8.8 | DUCK RIVER BASIN | 1980-10-01 | 2500 | 2500 | BARIUM, TOTAL (UG/L AS BA) | 10
1135 | WAVERLY WATERWORKS INTAKE 8.8 | DUCK RIVER BASIN | 1980-10-01 | 2500 | 2500 | CADMIUM, TOTAL (UG/L AS CD) | 1
1135 | WAVERLY WATERWORKS INTAKE 8.8 | DUCK RIVER BASIN | 1980-10-01 | 2500 | 2500 | CHROMIUM, TOTAL (UG/L AS CR) | 1
1135 | WAVERLY WATERWORKS INTAKE 8.8 | DUCK RIVER BASIN | 1980-10-01 | 2500 | 2500 | COBALT, TOTAL (UG/L AS CO) | 10
1135 | WAVERLY WATERWORKS INTAKE 8.8 | DUCK RIVER BASIN | 1980-10-01 | 2500 | 2500 | COPPER, TOTAL (UG/L AS CU) | 68
1135 | WAVERLY WATERWORKS INTAKE 8.8 | DUCK RIVER BASIN | 1980-10-01 | 2500 | 2500 | IRON, TOTAL (UG/L AS FE) | 1500
1135 | WAVERLY WATERWORKS INTAKE 8.8 | DUCK RIVER BASIN | 1980-10-01 | 2500 | 2500 | LEAD, TOTAL (UG/L AS PB) | 10
1135 | WAVERLY WATERWORKS INTAKE 8.8 | DUCK RIVER BASIN | 1980-10-01 | 2500 | 2500 | MANGANESE, TOTAL (UG/L AS MN) | 47
1135 | WAVERLY WATERWORKS INTAKE 8.8 | DUCK RIVER BASIN | 1980-10-01 | 2500 | 2500 | NICKEL, TOTAL (UG/L AS NI) | 10
1135 | WAVERLY WATERWORKS INTAKE 8.8 | DUCK RIVER BASIN | 1980-10-01 | 2500 | 2500 | SILVER, TOTAL (UG/L AS AG) | 1
1135 | WAVERLY WATERWORKS INTAKE 8.8 | DUCK RIVER BASIN | 1980-10-01 | 2500 | 2500 | ZINC, TOTAL (UG/L AS ZN) | 8
1135 | WAVERLY WATERWORKS INTAKE 8.8 | DUCK RIVER BASIN | 1980-10-01 | 2500 | 2500 | ALUMINUM, TOTAL (UG/L AS AL) | 790
1135 | WAVERLY WATERWORKS INTAKE 8.8 | DUCK RIVER BASIN | 1980-10-01 | 2500 | 2500 | MERCURY, TOTAL (UG/L AS HG) | 0.2
1135 | WAVERLY WATERWORKS INTAKE 8.8 | DUCK RIVER BASIN | 1980-11-01 | 2500 | 2500 | NUMBER USED IN SAMPLE ACCOUNTING PROCEDURE | 1370
1135 | WAVERLY WATERWORKS INTAKE 8.8 | DUCK RIVER BASIN | 1980-11-01 | 2500 | 2500 | TURBIDITY, (JACKSON CANDLE UNITS) | 5.3
1135 | WAVERLY WATERWORKS INTAKE 8.8 | DUCK RIVER BASIN | 1980-11-01 | 2500 | 2500 | COLOR (PLATINUM-COBALT UNITS) | 10
1135 | WAVERLY WATERWORKS INTAKE 8.8 | DUCK RIVER BASIN | 1980-11-01 | 2500 | 2500 | COLOR,APPARENT(UNFILTERED SAMPLE) PLAT-COB UNITS | 26
1135 | WAVERLY WATERWORKS INTAKE 8.8 | DUCK RIVER BASIN | 1980-11-01 | 2500 | 2500 | ALKALINITY, TOTAL (MG/L AS CACO3) | 70
1135 | WAVERLY WATERWORKS INTAKE 8.8 | DUCK RIVER BASIN | 1980-11-01 | 2500 | 2500 | ALKALINITY, PHENOLPHTHALEIN (MG/L) | 0
1135 | WAVERLY WATERWORKS INTAKE 8.8 | DUCK RIVER BASIN | 1980-11-01 | 2500 | 2500 | ACIDITY, CO2 (PHENOLPHTHALEIN) (MG/L AS CACO3) | 3
1135 | WAVERLY WATERWORKS INTAKE 8.8 | DUCK RIVER BASIN | 1980-11-01 | 2500 | 2500 | RESIDUE, TOTAL (MG/L) | 108
1135 | WAVERLY WATERWORKS INTAKE 8.8 | DUCK RIVER BASIN | 1980-11-01 | 2500 | 2500 | RESIDUE, TOTAL FILTRABLE (DRIED AT 105C),MG/L | 95
1135 | WAVERLY WATERWORKS INTAKE 8.8 | DUCK RIVER BASIN | 1980-11-01 | 2500 | 2500 | RESIDUE, TOTAL NONFILTRABLE (MG/L) | 13
1135 | WAVERLY WATERWORKS INTAKE 8.8 | DUCK RIVER BASIN | 1980-11-01 | 2500 | 2500 | NITRITE PLUS NITRATE, TOTAL 1 DET. (MG/L AS N) | 0.09
1135 | WAVERLY WATERWORKS INTAKE 8.8 | DUCK RIVER BASIN | 1980-11-01 | 2500 | 2500 | NITROGEN, AMMONIA&ORG., TOTAL 1 DET (MG/L AS N) | 0.1
1135 | WAVERLY WATERWORKS INTAKE 8.8 | DUCK RIVER BASIN | 1980-11-01 | 2500 | 2500 | PHOSPHORUS, TOTAL (MG/L AS P) | 0.16
1135 | WAVERLY WATERWORKS INTAKE 8.8 | DUCK RIVER BASIN | 1980-11-01 | 2500 | 2500 | CARBON, TOTAL ORGANIC (MG/L AS C) | 6
1135 | WAVERLY WATERWORKS INTAKE 8.8 | DUCK RIVER BASIN | 1980-11-01 | 2500 | 2500 | HARDNESS, TOTAL (MG/L AS CACO3) | 77
1135 | WAVERLY WATERWORKS INTAKE 8.8 | DUCK RIVER BASIN | 1980-11-01 | 2500 | 2500 | CALCIUM (MG/L AS CACO3) | 64
1135 | WAVERLY WATERWORKS INTAKE 8.8 | DUCK RIVER BASIN | 1980-11-01 | 2500 | 2500 | MAGNESIUM, TOTAL (MG/L AS MG) | 2.4
1135 | WAVERLY WATERWORKS INTAKE 8.8 | DUCK RIVER BASIN | 1980-11-01 | 2500 | 2500 | SODIUM, TOTAL (MG/L AS NA) | 1.9
1135 | WAVERLY WATERWORKS INTAKE 8.8 | DUCK RIVER BASIN | 1980-11-01 | 2500 | 2500 | POTASSIUM, TOTAL MG/L AS K) | 1.1
1135 | WAVERLY WATERWORKS INTAKE 8.8 | DUCK RIVER BASIN | 1980-11-01 | 2500 | 2500 | CHLORIDE,TOTAL IN WATER MG/L | 4
1135 | WAVERLY WATERWORKS INTAKE 8.8 | DUCK RIVER BASIN | 1980-11-01 | 2500 | 2500 | SULFATE, TOTAL (MG/L AS SO4) | 6
1135 | WAVERLY WATERWORKS INTAKE 8.8 | DUCK RIVER BASIN | 1980-11-01 | 2500 | 2500 | FLUORIDE, DISSOLVED (MG/L AS F) | 0.1
1135 | WAVERLY WATERWORKS INTAKE 8.8 | DUCK RIVER BASIN | 1980-11-01 | 2500 | 2500 | SILICA, DISSOLVED (MG/L AS SI02) | 3.9
1135 | WAVERLY WATERWORKS INTAKE 8.8 | DUCK RIVER BASIN | 1980-11-01 | 2500 | 2500 | BARIUM, TOTAL (UG/L AS BA) | 10
1135 | WAVERLY WATERWORKS INTAKE 8.8 | DUCK RIVER BASIN | 1980-11-01 | 2500 | 2500 | CADMIUM, TOTAL (UG/L AS CD) | 1
1135 | WAVERLY WATERWORKS INTAKE 8.8 | DUCK RIVER BASIN | 1980-11-01 | 2500 | 2500 | CHROMIUM, TOTAL (UG/L AS CR) | 1
1135 | WAVERLY WATERWORKS INTAKE 8.8 | DUCK RIVER BASIN | 1980-11-01 | 2500 | 2500 | COBALT, TOTAL (UG/L AS CO) | 20
1135 | WAVERLY WATERWORKS INTAKE 8.8 | DUCK RIVER BASIN | 1980-11-01 | 2500 | 2500 | COPPER, TOTAL (UG/L AS CU) | 38
1135 | WAVERLY WATERWORKS INTAKE 8.8 | DUCK RIVER BASIN | 1980-11-01 | 2500 | 2500 | IRON, TOTAL (UG/L AS FE) | 240
1135 | WAVERLY WATERWORKS INTAKE 8.8 | DUCK RIVER BASIN | 1980-11-01 | 2500 | 2500 | LEAD, TOTAL (UG/L AS PB) | 10
1135 | WAVERLY WATERWORKS INTAKE 8.8 | DUCK RIVER BASIN | 1980-11-01 | 2500 | 2500 | MANGANESE, TOTAL (UG/L AS MN) | 31
1135 | WAVERLY WATERWORKS INTAKE 8.8 | DUCK RIVER BASIN | 1980-11-01 | 2500 | 2500 | NICKEL, TOTAL (UG/L AS NI) | 10
1135 | WAVERLY WATERWORKS INTAKE 8.8 | DUCK RIVER BASIN | 1980-11-01 | 2500 | 2500 | SILVER, TOTAL (UG/L AS AG) | 1
1135 | WAVERLY WATERWORKS INTAKE 8.8 | DUCK RIVER BASIN | 1980-11-01 | 2500 | 2500 | ZINC, TOTAL (UG/L AS ZN) | 13
1135 | WAVERLY WATERWORKS INTAKE 8.8 | DUCK RIVER BASIN | 1980-11-01 | 2500 | 2500 | ALUMINUM, TOTAL (UG/L AS AL) | 280
1135 | WAVERLY WATERWORKS INTAKE 8.8 | DUCK RIVER BASIN | 1980-11-01 | 2500 | 2500 | MERCURY, TOTAL (UG/L AS HG) | 0.2
1135 | WAVERLY WATERWORKS INTAKE 8.8 | DUCK RIVER BASIN | 1980-12-01 | 2500 | 2500 | NUMBER USED IN SAMPLE ACCOUNTING PROCEDURE | 35
1135 | WAVERLY WATERWORKS INTAKE 8.8 | DUCK RIVER BASIN | 1980-12-01 | 2500 | 2500 | TURBIDITY, (JACKSON CANDLE UNITS) | 3.4
1135 | WAVERLY WATERWORKS INTAKE 8.8 | DUCK RIVER BASIN | 1980-12-01 | 2500 | 2500 | COLOR (PLATINUM-COBALT UNITS) | 17
1135 | WAVERLY WATERWORKS INTAKE 8.8 | DUCK RIVER BASIN | 1980-12-01 | 2500 | 2500 | COLOR,APPARENT(UNFILTERED SAMPLE) PLAT-COB UNITS | 26
1135 | WAVERLY WATERWORKS INTAKE 8.8 | DUCK RIVER BASIN | 1980-12-01 | 2500 | 2500 | ALKALINITY, TOTAL (MG/L AS CACO3) | 100
1135 | WAVERLY WATERWORKS INTAKE 8.8 | DUCK RIVER BASIN | 1980-12-01 | 2500 | 2500 | ALKALINITY, PHENOLPHTHALEIN (MG/L) | 0
1135 | WAVERLY WATERWORKS INTAKE 8.8 | DUCK RIVER BASIN | 1980-12-01 | 2500 | 2500 | ACIDITY, CO2 (PHENOLPHTHALEIN) (MG/L AS CACO3) | 3
1135 | WAVERLY WATERWORKS INTAKE 8.8 | DUCK RIVER BASIN | 1980-12-01 | 2500 | 2500 | RESIDUE, TOTAL (MG/L) | 95
1135 | WAVERLY WATERWORKS INTAKE 8.8 | DUCK RIVER BASIN | 1980-12-01 | 2500 | 2500 | RESIDUE, TOTAL FILTRABLE (DRIED AT 105C),MG/L | 92
1135 | WAVERLY WATERWORKS INTAKE 8.8 | DUCK RIVER BASIN | 1980-12-01 | 2500 | 2500 | RESIDUE, TOTAL NONFILTRABLE (MG/L) | 3
1135 | WAVERLY WATERWORKS INTAKE 8.8 | DUCK RIVER BASIN | 1980-12-01 | 2500 | 2500 | NITRITE PLUS NITRATE, TOTAL 1 DET. (MG/L AS N) | 0.14
1135 | WAVERLY WATERWORKS INTAKE 8.8 | DUCK RIVER BASIN | 1980-12-01 | 2500 | 2500 | NITROGEN, AMMONIA&ORG., TOTAL 1 DET (MG/L AS N) | 0.2
1135 | WAVERLY WATERWORKS INTAKE 8.8 | DUCK RIVER BASIN | 1980-12-01 | 2500 | 2500 | PHOSPHORUS, TOTAL (MG/L AS P) | 0.12
1135 | WAVERLY WATERWORKS INTAKE 8.8 | DUCK RIVER BASIN | 1980-12-01 | 2500 | 2500 | CARBON, TOTAL ORGANIC (MG/L AS C) | 10
1135 | WAVERLY WATERWORKS INTAKE 8.8 | DUCK RIVER BASIN | 1980-12-01 | 2500 | 2500 | HARDNESS, TOTAL (MG/L AS CACO3) | 93
1135 | WAVERLY WATERWORKS INTAKE 8.8 | DUCK RIVER BASIN | 1980-12-01 | 2500 | 2500 | CALCIUM (MG/L AS CACO3) | 72
1135 | WAVERLY WATERWORKS INTAKE 8.8 | DUCK RIVER BASIN | 1980-12-01 | 2500 | 2500 | MAGNESIUM, TOTAL (MG/L AS MG) | 2
1135 | WAVERLY WATERWORKS INTAKE 8.8 | DUCK RIVER BASIN | 1980-12-01 | 2500 | 2500 | SODIUM, TOTAL (MG/L AS NA) | 1.1
1135 | WAVERLY WATERWORKS INTAKE 8.8 | DUCK RIVER BASIN | 1980-12-01 | 2500 | 2500 | POTASSIUM, TOTAL MG/L AS K) | 1
1135 | WAVERLY WATERWORKS INTAKE 8.8 | DUCK RIVER BASIN | 1980-12-01 | 2500 | 2500 | CHLORIDE,TOTAL IN WATER MG/L | 5
1135 | WAVERLY WATERWORKS INTAKE 8.8 | DUCK RIVER BASIN | 1980-12-01 | 2500 | 2500 | SULFATE, TOTAL (MG/L AS SO4) | 18
1135 | WAVERLY WATERWORKS INTAKE 8.8 | DUCK RIVER BASIN | 1980-12-01 | 2500 | 2500 | FLUORIDE, DISSOLVED (MG/L AS F) | 0.1
1135 | WAVERLY WATERWORKS INTAKE 8.8 | DUCK RIVER BASIN | 1980-12-01 | 2500 | 2500 | SILICA, DISSOLVED (MG/L AS SI02) | 3.2
1135 | WAVERLY WATERWORKS INTAKE 8.8 | DUCK RIVER BASIN | 1980-12-01 | 2500 | 2500 | BARIUM, TOTAL (UG/L AS BA) | 10
1135 | WAVERLY WATERWORKS INTAKE 8.8 | DUCK RIVER BASIN | 1980-12-01 | 2500 | 2500 | CADMIUM, TOTAL (UG/L AS CD) | 1
1135 | WAVERLY WATERWORKS INTAKE 8.8 | DUCK RIVER BASIN | 1980-12-01 | 2500 | 2500 | CHROMIUM, TOTAL (UG/L AS CR) | 1
1135 | WAVERLY WATERWORKS INTAKE 8.8 | DUCK RIVER BASIN | 1980-12-01 | 2500 | 2500 | COBALT, TOTAL (UG/L AS CO) | 10
1135 | WAVERLY WATERWORKS INTAKE 8.8 | DUCK RIVER BASIN | 1980-12-01 | 2500 | 2500 | COPPER, TOTAL (UG/L AS CU) | 31
1135 | WAVERLY WATERWORKS INTAKE 8.8 | DUCK RIVER BASIN | 1980-12-01 | 2500 | 2500 | IRON, TOTAL (UG/L AS FE) | 130
1135 | WAVERLY WATERWORKS INTAKE 8.8 | DUCK RIVER BASIN | 1980-12-01 | 2500 | 2500 | LEAD, TOTAL (UG/L AS PB) | 10
1135 | WAVERLY WATERWORKS INTAKE 8.8 | DUCK RIVER BASIN | 1980-12-01 | 2500 | 2500 | MANGANESE, TOTAL (UG/L AS MN) | 29
1135 | WAVERLY WATERWORKS INTAKE 8.8 | DUCK RIVER BASIN | 1980-12-01 | 2500 | 2500 | NICKEL, TOTAL (UG/L AS NI) | 10
1135 | WAVERLY WATERWORKS INTAKE 8.8 | DUCK RIVER BASIN | 1980-12-01 | 2500 | 2500 | SILVER, TOTAL (UG/L AS AG) | 1
1135 | WAVERLY WATERWORKS INTAKE 8.8 | DUCK RIVER BASIN | 1980-12-01 | 2500 | 2500 | ZINC, TOTAL (UG/L AS ZN) | 5
1135 | WAVERLY WATERWORKS INTAKE 8.8 | DUCK RIVER BASIN | 1980-12-01 | 2500 | 2500 | ALUMINUM, TOTAL (UG/L AS AL) | 150
1135 | WAVERLY WATERWORKS INTAKE 8.8 | DUCK RIVER BASIN | 1980-12-01 | 2500 | 2500 | MERCURY, TOTAL (UG/L AS HG) | 0.2
1135 | WAVERLY WATERWORKS INTAKE 8.8 | DUCK RIVER BASIN | 1981-01-01 | 2500 | 2500 | NUMBER USED IN SAMPLE ACCOUNTING PROCEDURE | 127
1135 | WAVERLY WATERWORKS INTAKE 8.8 | DUCK RIVER BASIN | 1981-01-01 | 2500 | 2500 | TURBIDITY, (JACKSON CANDLE UNITS) | 1.8
1135 | WAVERLY WATERWORKS INTAKE 8.8 | DUCK RIVER BASIN | 1981-01-01 | 2500 | 2500 | COLOR (PLATINUM-COBALT UNITS) | 3
1135 | WAVERLY WATERWORKS INTAKE 8.8 | DUCK RIVER BASIN | 1981-01-01 | 2500 | 2500 | COLOR,APPARENT(UNFILTERED SAMPLE) PLAT-COB UNITS | 10
1135 | WAVERLY WATERWORKS INTAKE 8.8 | DUCK RIVER BASIN | 1981-01-01 | 2500 | 2500 | ALKALINITY, TOTAL (MG/L AS CACO3) | 82
1135 | WAVERLY WATERWORKS INTAKE 8.8 | DUCK RIVER BASIN | 1981-01-01 | 2500 | 2500 | ALKALINITY, PHENOLPHTHALEIN (MG/L) | 0
1135 | WAVERLY WATERWORKS INTAKE 8.8 | DUCK RIVER BASIN | 1981-01-01 | 2500 | 2500 | ACIDITY, CO2 (PHENOLPHTHALEIN) (MG/L AS CACO3) | 2
1135 | WAVERLY WATERWORKS INTAKE 8.8 | DUCK RIVER BASIN | 1981-01-01 | 2500 | 2500 | RESIDUE, TOTAL (MG/L) | 103
1135 | WAVERLY WATERWORKS INTAKE 8.8 | DUCK RIVER BASIN | 1981-01-01 | 2500 | 2500 | RESIDUE, TOTAL FILTRABLE (DRIED AT 105C),MG/L | 100
1135 | WAVERLY WATERWORKS INTAKE 8.8 | DUCK RIVER BASIN | 1981-01-01 | 2500 | 2500 | RESIDUE, TOTAL NONFILTRABLE (MG/L) | 3
1135 | WAVERLY WATERWORKS INTAKE 8.8 | DUCK RIVER BASIN | 1981-01-01 | 2500 | 2500 | NITRITE PLUS NITRATE, TOTAL 1 DET. (MG/L AS N) | 0.07
1135 | WAVERLY WATERWORKS INTAKE 8.8 | DUCK RIVER BASIN | 1981-01-01 | 2500 | 2500 | NITROGEN, AMMONIA&ORG., TOTAL 1 DET (MG/L AS N) | 0.1
1135 | WAVERLY WATERWORKS INTAKE 8.8 | DUCK RIVER BASIN | 1981-01-01 | 2500 | 2500 | PHOSPHORUS, TOTAL (MG/L AS P) | 0.08
1135 | WAVERLY WATERWORKS INTAKE 8.8 | DUCK RIVER BASIN | 1981-01-01 | 2500 | 2500 | CARBON, TOTAL ORGANIC (MG/L AS C) | 3
1135 | WAVERLY WATERWORKS INTAKE 8.8 | DUCK RIVER BASIN | 1981-01-01 | 2500 | 2500 | HARDNESS, TOTAL (MG/L AS CACO3) | 84
1135 | WAVERLY WATERWORKS INTAKE 8.8 | DUCK RIVER BASIN | 1981-01-01 | 2500 | 2500 | CALCIUM (MG/L AS CACO3) | 72
1135 | WAVERLY WATERWORKS INTAKE 8.8 | DUCK RIVER BASIN | 1981-01-01 | 2500 | 2500 | MAGNESIUM, TOTAL (MG/L AS MG) | 2.2
1135 | WAVERLY WATERWORKS INTAKE 8.8 | DUCK RIVER BASIN | 1981-01-01 | 2500 | 2500 | SODIUM, TOTAL (MG/L AS NA) | 1.9
1135 | WAVERLY WATERWORKS INTAKE 8.8 | DUCK RIVER BASIN | 1981-01-01 | 2500 | 2500 | POTASSIUM, TOTAL MG/L AS K) | 0.9
1135 | WAVERLY WATERWORKS INTAKE 8.8 | DUCK RIVER BASIN | 1981-01-01 | 2500 | 2500 | CHLORIDE,TOTAL IN WATER MG/L | 8
1135 | WAVERLY WATERWORKS INTAKE 8.8 | DUCK RIVER BASIN | 1981-01-01 | 2500 | 2500 | SULFATE, TOTAL (MG/L AS SO4) | 8
1135 | WAVERLY WATERWORKS INTAKE 8.8 | DUCK RIVER BASIN | 1981-01-01 | 2500 | 2500 | FLUORIDE, DISSOLVED (MG/L AS F) | 0.1
1135 | WAVERLY WATERWORKS INTAKE 8.8 | DUCK RIVER BASIN | 1981-01-01 | 2500 | 2500 | SILICA, DISSOLVED (MG/L AS SI02) | 1.8
1135 | WAVERLY WATERWORKS INTAKE 8.8 | DUCK RIVER BASIN | 1981-01-01 | 2500 | 2500 | BARIUM, TOTAL (UG/L AS BA) | 10
1135 | WAVERLY WATERWORKS INTAKE 8.8 | DUCK RIVER BASIN | 1981-01-01 | 2500 | 2500 | CADMIUM, TOTAL (UG/L AS CD) | 1
1135 | WAVERLY WATERWORKS INTAKE 8.8 | DUCK RIVER BASIN | 1981-01-01 | 2500 | 2500 | CHROMIUM, TOTAL (UG/L AS CR) | 1
1135 | WAVERLY WATERWORKS INTAKE 8.8 | DUCK RIVER BASIN | 1981-01-01 | 2500 | 2500 | COBALT, TOTAL (UG/L AS CO) | 10
1135 | WAVERLY WATERWORKS INTAKE 8.8 | DUCK RIVER BASIN | 1981-01-01 | 2500 | 2500 | COPPER, TOTAL (UG/L AS CU) | 15
1135 | WAVERLY WATERWORKS INTAKE 8.8 | DUCK RIVER BASIN | 1981-01-01 | 2500 | 2500 | IRON, TOTAL (UG/L AS FE) | 60
1135 | WAVERLY WATERWORKS INTAKE 8.8 | DUCK RIVER BASIN | 1981-01-01 | 2500 | 2500 | LEAD, TOTAL (UG/L AS PB) | 10
1135 | WAVERLY WATERWORKS INTAKE 8.8 | DUCK RIVER BASIN | 1981-01-01 | 2500 | 2500 | MANGANESE, TOTAL (UG/L AS MN) | 12
1135 | WAVERLY WATERWORKS INTAKE 8.8 | DUCK RIVER BASIN | 1981-01-01 | 2500 | 2500 | NICKEL, TOTAL (UG/L AS NI) | 10
1135 | WAVERLY WATERWORKS INTAKE 8.8 | DUCK RIVER BASIN | 1981-01-01 | 2500 | 2500 | SILVER, TOTAL (UG/L AS AG) | 1
1135 | WAVERLY WATERWORKS INTAKE 8.8 | DUCK RIVER BASIN | 1981-01-01 | 2500 | 2500 | ZINC, TOTAL (UG/L AS ZN) | 16
1135 | WAVERLY WATERWORKS INTAKE 8.8 | DUCK RIVER BASIN | 1981-01-01 | 2500 | 2500 | ALUMINUM, TOTAL (UG/L AS AL) | 60
1135 | WAVERLY WATERWORKS INTAKE 8.8 | DUCK RIVER BASIN | 1981-01-01 | 2500 | 2500 | MERCURY, TOTAL (UG/L AS HG) | 0.2
1135 | WAVERLY WATERWORKS INTAKE 8.8 | DUCK RIVER BASIN | 1981-02-01 | 2500 | 2500 | NUMBER USED IN SAMPLE ACCOUNTING PROCEDURE | 230
1135 | WAVERLY WATERWORKS INTAKE 8.8 | DUCK RIVER BASIN | 1981-02-01 | 2500 | 2500 | TURBIDITY, (JACKSON CANDLE UNITS) | 13
1135 | WAVERLY WATERWORKS INTAKE 8.8 | DUCK RIVER BASIN | 1981-02-01 | 2500 | 2500 | COLOR (PLATINUM-COBALT UNITS) | 10
1135 | WAVERLY WATERWORKS INTAKE 8.8 | DUCK RIVER BASIN | 1981-02-01 | 2500 | 2500 | COLOR,APPARENT(UNFILTERED SAMPLE) PLAT-COB UNITS | 48
1135 | WAVERLY WATERWORKS INTAKE 8.8 | DUCK RIVER BASIN | 1981-02-01 | 2500 | 2500 | ALKALINITY, TOTAL (MG/L AS CACO3) | 83
1135 | WAVERLY WATERWORKS INTAKE 8.8 | DUCK RIVER BASIN | 1981-02-01 | 2500 | 2500 | ALKALINITY, PHENOLPHTHALEIN (MG/L) | 0
1135 | WAVERLY WATERWORKS INTAKE 8.8 | DUCK RIVER BASIN | 1981-02-01 | 2500 | 2500 | ACIDITY, CO2 (PHENOLPHTHALEIN) (MG/L AS CACO3) | 2
1135 | WAVERLY WATERWORKS INTAKE 8.8 | DUCK RIVER BASIN | 1981-02-01 | 2500 | 2500 | RESIDUE, TOTAL (MG/L) | 142
1135 | WAVERLY WATERWORKS INTAKE 8.8 | DUCK RIVER BASIN | 1981-02-01 | 2500 | 2500 | RESIDUE, TOTAL FILTRABLE (DRIED AT 105C),MG/L | 117
1135 | WAVERLY WATERWORKS INTAKE 8.8 | DUCK RIVER BASIN | 1981-02-01 | 2500 | 2500 | RESIDUE, TOTAL NONFILTRABLE (MG/L) | 25
1135 | WAVERLY WATERWORKS INTAKE 8.8 | DUCK RIVER BASIN | 1981-02-01 | 2500 | 2500 | NITRITE PLUS NITRATE, TOTAL 1 DET. (MG/L AS N) | 0.79
1135 | WAVERLY WATERWORKS INTAKE 8.8 | DUCK RIVER BASIN | 1981-02-01 | 2500 | 2500 | NITROGEN, AMMONIA&ORG., TOTAL 1 DET (MG/L AS N) | 0.2
1135 | WAVERLY WATERWORKS INTAKE 8.8 | DUCK RIVER BASIN | 1981-02-01 | 2500 | 2500 | PHOSPHORUS, TOTAL (MG/L AS P) | 0.17
1135 | WAVERLY WATERWORKS INTAKE 8.8 | DUCK RIVER BASIN | 1981-02-01 | 2500 | 2500 | CARBON, TOTAL ORGANIC (MG/L AS C) | 5
1135 | WAVERLY WATERWORKS INTAKE 8.8 | DUCK RIVER BASIN | 1981-02-01 | 2500 | 2500 | HARDNESS, TOTAL (MG/L AS CACO3) | 95
1135 | WAVERLY WATERWORKS INTAKE 8.8 | DUCK RIVER BASIN | 1981-02-01 | 2500 | 2500 | CALCIUM (MG/L AS CACO3) | 82
1135 | WAVERLY WATERWORKS INTAKE 8.8 | DUCK RIVER BASIN | 1981-02-01 | 2500 | 2500 | MAGNESIUM, TOTAL (MG/L AS MG) | 2
1135 | WAVERLY WATERWORKS INTAKE 8.8 | DUCK RIVER BASIN | 1981-02-01 | 2500 | 2500 | SODIUM, TOTAL (MG/L AS NA) | 2.4
1135 | WAVERLY WATERWORKS INTAKE 8.8 | DUCK RIVER BASIN | 1981-02-01 | 2500 | 2500 | POTASSIUM, TOTAL MG/L AS K) | 1.2
1135 | WAVERLY WATERWORKS INTAKE 8.8 | DUCK RIVER BASIN | 1981-02-01 | 2500 | 2500 | CHLORIDE,TOTAL IN WATER MG/L | 5
1135 | WAVERLY WATERWORKS INTAKE 8.8 | DUCK RIVER BASIN | 1981-02-01 | 2500 | 2500 | SULFATE, TOTAL (MG/L AS SO4) | 9
1135 | WAVERLY WATERWORKS INTAKE 8.8 | DUCK RIVER BASIN | 1981-02-01 | 2500 | 2500 | FLUORIDE, DISSOLVED (MG/L AS F) | 0.13
1135 | WAVERLY WATERWORKS INTAKE 8.8 | DUCK RIVER BASIN | 1981-02-01 | 2500 | 2500 | SILICA, DISSOLVED (MG/L AS SI02) | 4.4
1135 | WAVERLY WATERWORKS INTAKE 8.8 | DUCK RIVER BASIN | 1981-02-01 | 2500 | 2500 | BARIUM, TOTAL (UG/L AS BA) | 10
1135 | WAVERLY WATERWORKS INTAKE 8.8 | DUCK RIVER BASIN | 1981-02-01 | 2500 | 2500 | CADMIUM, TOTAL (UG/L AS CD) | 1
1135 | WAVERLY WATERWORKS INTAKE 8.8 | DUCK RIVER BASIN | 1981-02-01 | 2500 | 2500 | CHROMIUM, TOTAL (UG/L AS CR) | 1
1135 | WAVERLY WATERWORKS INTAKE 8.8 | DUCK RIVER BASIN | 1981-02-01 | 2500 | 2500 | COBALT, TOTAL (UG/L AS CO) | 10
1135 | WAVERLY WATERWORKS INTAKE 8.8 | DUCK RIVER BASIN | 1981-02-01 | 2500 | 2500 | COPPER, TOTAL (UG/L AS CU) | 54
1135 | WAVERLY WATERWORKS INTAKE 8.8 | DUCK RIVER BASIN | 1981-02-01 | 2500 | 2500 | IRON, TOTAL (UG/L AS FE) | 800
1135 | WAVERLY WATERWORKS INTAKE 8.8 | DUCK RIVER BASIN | 1981-02-01 | 2500 | 2500 | LEAD, TOTAL (UG/L AS PB) | 10
1135 | WAVERLY WATERWORKS INTAKE 8.8 | DUCK RIVER BASIN | 1981-02-01 | 2500 | 2500 | MANGANESE, TOTAL (UG/L AS MN) | 50
1135 | WAVERLY WATERWORKS INTAKE 8.8 | DUCK RIVER BASIN | 1981-02-01 | 2500 | 2500 | NICKEL, TOTAL (UG/L AS NI) | 10
1135 | WAVERLY WATERWORKS INTAKE 8.8 | DUCK RIVER BASIN | 1981-02-01 | 2500 | 2500 | SILVER, TOTAL (UG/L AS AG) | 1
1135 | WAVERLY WATERWORKS INTAKE 8.8 | DUCK RIVER BASIN | 1981-02-01 | 2500 | 2500 | ZINC, TOTAL (UG/L AS ZN) | 26
1135 | WAVERLY WATERWORKS INTAKE 8.8 | DUCK RIVER BASIN | 1981-02-01 | 2500 | 2500 | ALUMINUM, TOTAL (UG/L AS AL) | 360
1135 | WAVERLY WATERWORKS INTAKE 8.8 | DUCK RIVER BASIN | 1981-02-01 | 2500 | 2500 | MERCURY, TOTAL (UG/L AS HG) | 0.2
1135 | WAVERLY WATERWORKS INTAKE 8.8 | DUCK RIVER BASIN | 1981-03-01 | 2500 | 2500 | NUMBER USED IN SAMPLE ACCOUNTING PROCEDURE | 345
1135 | WAVERLY WATERWORKS INTAKE 8.8 | DUCK RIVER BASIN | 1981-03-01 | 2500 | 2500 | TURBIDITY, (JACKSON CANDLE UNITS) | 49
1135 | WAVERLY WATERWORKS INTAKE 8.8 | DUCK RIVER BASIN | 1981-03-01 | 2500 | 2500 | COLOR (PLATINUM-COBALT UNITS) | 33
1135 | WAVERLY WATERWORKS INTAKE 8.8 | DUCK RIVER BASIN | 1981-03-01 | 2500 | 2500 | COLOR,APPARENT(UNFILTERED SAMPLE) PLAT-COB UNITS | 60
1135 | WAVERLY WATERWORKS INTAKE 8.8 | DUCK RIVER BASIN | 1981-03-01 | 2500 | 2500 | ALKALINITY, TOTAL (MG/L AS CACO3) | 88
1135 | WAVERLY WATERWORKS INTAKE 8.8 | DUCK RIVER BASIN | 1981-03-01 | 2500 | 2500 | ALKALINITY, PHENOLPHTHALEIN (MG/L) | 0
1135 | WAVERLY WATERWORKS INTAKE 8.8 | DUCK RIVER BASIN | 1981-03-01 | 2500 | 2500 | ACIDITY, CO2 (PHENOLPHTHALEIN) (MG/L AS CACO3) | 2
1135 | WAVERLY WATERWORKS INTAKE 8.8 | DUCK RIVER BASIN | 1981-03-01 | 2500 | 2500 | RESIDUE, TOTAL (MG/L) | 228
1135 | WAVERLY WATERWORKS INTAKE 8.8 | DUCK RIVER BASIN | 1981-03-01 | 2500 | 2500 | RESIDUE, TOTAL FILTRABLE (DRIED AT 105C),MG/L | 137
1135 | WAVERLY WATERWORKS INTAKE 8.8 | DUCK RIVER BASIN | 1981-03-01 | 2500 | 2500 | RESIDUE, TOTAL NONFILTRABLE (MG/L) | 91
1135 | WAVERLY WATERWORKS INTAKE 8.8 | DUCK RIVER BASIN | 1981-03-01 | 2500 | 2500 | NITRITE PLUS NITRATE, TOTAL 1 DET. (MG/L AS N) | 0.67
1135 | WAVERLY WATERWORKS INTAKE 8.8 | DUCK RIVER BASIN | 1981-03-01 | 2500 | 2500 | NITROGEN, AMMONIA&ORG., TOTAL 1 DET (MG/L AS N) | 0.5
1135 | WAVERLY WATERWORKS INTAKE 8.8 | DUCK RIVER BASIN | 1981-03-01 | 2500 | 2500 | PHOSPHORUS, TOTAL (MG/L AS P) | 0.59
1135 | WAVERLY WATERWORKS INTAKE 8.8 | DUCK RIVER BASIN | 1981-03-01 | 2500 | 2500 | CARBON, TOTAL ORGANIC (MG/L AS C) | 5
1135 | WAVERLY WATERWORKS INTAKE 8.8 | DUCK RIVER BASIN | 1981-03-01 | 2500 | 2500 | HARDNESS, TOTAL (MG/L AS CACO3) | 103
1135 | WAVERLY WATERWORKS INTAKE 8.8 | DUCK RIVER BASIN | 1981-03-01 | 2500 | 2500 | CALCIUM (MG/L AS CACO3) | 84
1135 | WAVERLY WATERWORKS INTAKE 8.8 | DUCK RIVER BASIN | 1981-03-01 | 2500 | 2500 | MAGNESIUM, TOTAL (MG/L AS MG) | 3
1135 | WAVERLY WATERWORKS INTAKE 8.8 | DUCK RIVER BASIN | 1981-03-01 | 2500 | 2500 | SODIUM, TOTAL (MG/L AS NA) | 2
1135 | WAVERLY WATERWORKS INTAKE 8.8 | DUCK RIVER BASIN | 1981-03-01 | 2500 | 2500 | POTASSIUM, TOTAL MG/L AS K) | 1.8
1135 | WAVERLY WATERWORKS INTAKE 8.8 | DUCK RIVER BASIN | 1981-03-01 | 2500 | 2500 | CHLORIDE,TOTAL IN WATER MG/L | 5
1135 | WAVERLY WATERWORKS INTAKE 8.8 | DUCK RIVER BASIN | 1981-03-01 | 2500 | 2500 | SULFATE, TOTAL (MG/L AS SO4) | 14
1135 | WAVERLY WATERWORKS INTAKE 8.8 | DUCK RIVER BASIN | 1981-03-01 | 2500 | 2500 | FLUORIDE, DISSOLVED (MG/L AS F) | 0.15
1135 | WAVERLY WATERWORKS INTAKE 8.8 | DUCK RIVER BASIN | 1981-03-01 | 2500 | 2500 | SILICA, DISSOLVED (MG/L AS SI02) | 2.8
1135 | WAVERLY WATERWORKS INTAKE 8.8 | DUCK RIVER BASIN | 1981-03-01 | 2500 | 2500 | BARIUM, TOTAL (UG/L AS BA) | 10
1135 | WAVERLY WATERWORKS INTAKE 8.8 | DUCK RIVER BASIN | 1981-03-01 | 2500 | 2500 | CADMIUM, TOTAL (UG/L AS CD) | 1
1135 | WAVERLY WATERWORKS INTAKE 8.8 | DUCK RIVER BASIN | 1981-03-01 | 2500 | 2500 | CHROMIUM, TOTAL (UG/L AS CR) | 1
1135 | WAVERLY WATERWORKS INTAKE 8.8 | DUCK RIVER BASIN | 1981-03-01 | 2500 | 2500 | COBALT, TOTAL (UG/L AS CO) | 10
1135 | WAVERLY WATERWORKS INTAKE 8.8 | DUCK RIVER BASIN | 1981-03-01 | 2500 | 2500 | COPPER, TOTAL (UG/L AS CU) | 46
1135 | WAVERLY WATERWORKS INTAKE 8.8 | DUCK RIVER BASIN | 1981-03-01 | 2500 | 2500 | IRON, TOTAL (UG/L AS FE) | 3100
1135 | WAVERLY WATERWORKS INTAKE 8.8 | DUCK RIVER BASIN | 1981-03-01 | 2500 | 2500 | LEAD, TOTAL (UG/L AS PB) | 10
1135 | WAVERLY WATERWORKS INTAKE 8.8 | DUCK RIVER BASIN | 1981-03-01 | 2500 | 2500 | MANGANESE, TOTAL (UG/L AS MN) | 226
1135 | WAVERLY WATERWORKS INTAKE 8.8 | DUCK RIVER BASIN | 1981-03-01 | 2500 | 2500 | NICKEL, TOTAL (UG/L AS NI) | 10
1135 | WAVERLY WATERWORKS INTAKE 8.8 | DUCK RIVER BASIN | 1981-03-01 | 2500 | 2500 | SILVER, TOTAL (UG/L AS AG) | 1
1135 | WAVERLY WATERWORKS INTAKE 8.8 | DUCK RIVER BASIN | 1981-03-01 | 2500 | 2500 | ZINC, TOTAL (UG/L AS ZN) | 19
1135 | WAVERLY WATERWORKS INTAKE 8.8 | DUCK RIVER BASIN | 1981-03-01 | 2500 | 2500 | ALUMINUM, TOTAL (UG/L AS AL) | 330
1135 | WAVERLY WATERWORKS INTAKE 8.8 | DUCK RIVER BASIN | 1981-03-01 | 2500 | 2500 | MERCURY, TOTAL (UG/L AS HG) | 0.2
1135 | WAVERLY WATERWORKS INTAKE 8.8 | DUCK RIVER BASIN | 1981-04-01 | 2500 | 2500 | NUMBER USED IN SAMPLE ACCOUNTING PROCEDURE | 488
1135 | WAVERLY WATERWORKS INTAKE 8.8 | DUCK RIVER BASIN | 1981-04-01 | 2500 | 2500 | TURBIDITY, (JACKSON CANDLE UNITS) | 17
1135 | WAVERLY WATERWORKS INTAKE 8.8 | DUCK RIVER BASIN | 1981-04-01 | 2500 | 2500 | COLOR (PLATINUM-COBALT UNITS) | 12
1135 | WAVERLY WATERWORKS INTAKE 8.8 | DUCK RIVER BASIN | 1981-04-01 | 2500 | 2500 | COLOR,APPARENT(UNFILTERED SAMPLE) PLAT-COB UNITS | 38
1135 | WAVERLY WATERWORKS INTAKE 8.8 | DUCK RIVER BASIN | 1981-04-01 | 2500 | 2500 | ALKALINITY, TOTAL (MG/L AS CACO3) | 93
1135 | WAVERLY WATERWORKS INTAKE 8.8 | DUCK RIVER BASIN | 1981-04-01 | 2500 | 2500 | ALKALINITY, PHENOLPHTHALEIN (MG/L) | 0
1135 | WAVERLY WATERWORKS INTAKE 8.8 | DUCK RIVER BASIN | 1981-04-01 | 2500 | 2500 | ACIDITY, CO2 (PHENOLPHTHALEIN) (MG/L AS CACO3) | 1
1135 | WAVERLY WATERWORKS INTAKE 8.8 | DUCK RIVER BASIN | 1981-04-01 | 2500 | 2500 | RESIDUE, TOTAL (MG/L) | 154
1135 | WAVERLY WATERWORKS INTAKE 8.8 | DUCK RIVER BASIN | 1981-04-01 | 2500 | 2500 | RESIDUE, TOTAL FILTRABLE (DRIED AT 105C),MG/L | 128
1135 | WAVERLY WATERWORKS INTAKE 8.8 | DUCK RIVER BASIN | 1981-04-01 | 2500 | 2500 | RESIDUE, TOTAL NONFILTRABLE (MG/L) | 26
1135 | WAVERLY WATERWORKS INTAKE 8.8 | DUCK RIVER BASIN | 1981-04-01 | 2500 | 2500 | NITRITE PLUS NITRATE, TOTAL 1 DET. (MG/L AS N) | 0.68
1135 | WAVERLY WATERWORKS INTAKE 8.8 | DUCK RIVER BASIN | 1981-04-01 | 2500 | 2500 | NITROGEN, AMMONIA&ORG., TOTAL 1 DET (MG/L AS N) | 0.2
1135 | WAVERLY WATERWORKS INTAKE 8.8 | DUCK RIVER BASIN | 1981-04-01 | 2500 | 2500 | PHOSPHORUS, TOTAL (MG/L AS P) | 0.25
1135 | WAVERLY WATERWORKS INTAKE 8.8 | DUCK RIVER BASIN | 1981-04-01 | 2500 | 2500 | CARBON, TOTAL ORGANIC (MG/L AS C) | 1
1135 | WAVERLY WATERWORKS INTAKE 8.8 | DUCK RIVER BASIN | 1981-04-01 | 2500 | 2500 | HARDNESS, TOTAL (MG/L AS CACO3) | 102
1135 | WAVERLY WATERWORKS INTAKE 8.8 | DUCK RIVER BASIN | 1981-04-01 | 2500 | 2500 | CALCIUM (MG/L AS CACO3) | 88
1135 | WAVERLY WATERWORKS INTAKE 8.8 | DUCK RIVER BASIN | 1981-04-01 | 2500 | 2500 | MAGNESIUM, TOTAL (MG/L AS MG) | 3
1135 | WAVERLY WATERWORKS INTAKE 8.8 | DUCK RIVER BASIN | 1981-04-01 | 2500 | 2500 | SODIUM, TOTAL (MG/L AS NA) | 2.4
1135 | WAVERLY WATERWORKS INTAKE 8.8 | DUCK RIVER BASIN | 1981-04-01 | 2500 | 2500 | POTASSIUM, TOTAL MG/L AS K) | 1.4
1135 | WAVERLY WATERWORKS INTAKE 8.8 | DUCK RIVER BASIN | 1981-04-01 | 2500 | 2500 | CHLORIDE,TOTAL IN WATER MG/L | 5
1135 | WAVERLY WATERWORKS INTAKE 8.8 | DUCK RIVER BASIN | 1981-04-01 | 2500 | 2500 | SULFATE, TOTAL (MG/L AS SO4) | 27
1135 | WAVERLY WATERWORKS INTAKE 8.8 | DUCK RIVER BASIN | 1981-04-01 | 2500 | 2500 | FLUORIDE, DISSOLVED (MG/L AS F) | 0.11
1135 | WAVERLY WATERWORKS INTAKE 8.8 | DUCK RIVER BASIN | 1981-04-01 | 2500 | 2500 | SILICA, DISSOLVED (MG/L AS SI02) | 5.2
1135 | WAVERLY WATERWORKS INTAKE 8.8 | DUCK RIVER BASIN | 1981-04-01 | 2500 | 2500 | BARIUM, TOTAL (UG/L AS BA) | 10
1135 | WAVERLY WATERWORKS INTAKE 8.8 | DUCK RIVER BASIN | 1981-04-01 | 2500 | 2500 | CADMIUM, TOTAL (UG/L AS CD) | 1
1135 | WAVERLY WATERWORKS INTAKE 8.8 | DUCK RIVER BASIN | 1981-04-01 | 2500 | 2500 | CHROMIUM, TOTAL (UG/L AS CR) | 1
1135 | WAVERLY WATERWORKS INTAKE 8.8 | DUCK RIVER BASIN | 1981-04-01 | 2500 | 2500 | COBALT, TOTAL (UG/L AS CO) | 10
1135 | WAVERLY WATERWORKS INTAKE 8.8 | DUCK RIVER BASIN | 1981-04-01 | 2500 | 2500 | COPPER, TOTAL (UG/L AS CU) | 52
1135 | WAVERLY WATERWORKS INTAKE 8.8 | DUCK RIVER BASIN | 1981-04-01 | 2500 | 2500 | IRON, TOTAL (UG/L AS FE) | 1100
1135 | WAVERLY WATERWORKS INTAKE 8.8 | DUCK RIVER BASIN | 1981-04-01 | 2500 | 2500 | LEAD, TOTAL (UG/L AS PB) | 10
1135 | WAVERLY WATERWORKS INTAKE 8.8 | DUCK RIVER BASIN | 1981-04-01 | 2500 | 2500 | MANGANESE, TOTAL (UG/L AS MN) | 79
1135 | WAVERLY WATERWORKS INTAKE 8.8 | DUCK RIVER BASIN | 1981-04-01 | 2500 | 2500 | NICKEL, TOTAL (UG/L AS NI) | 10
1135 | WAVERLY WATERWORKS INTAKE 8.8 | DUCK RIVER BASIN | 1981-04-01 | 2500 | 2500 | SILVER, TOTAL (UG/L AS AG) | 1
1135 | WAVERLY WATERWORKS INTAKE 8.8 | DUCK RIVER BASIN | 1981-04-01 | 2500 | 2500 | ZINC, TOTAL (UG/L AS ZN) | 10
1135 | WAVERLY WATERWORKS INTAKE 8.8 | DUCK RIVER BASIN | 1981-04-01 | 2500 | 2500 | ALUMINUM, TOTAL (UG/L AS AL) | 820
1135 | WAVERLY WATERWORKS INTAKE 8.8 | DUCK RIVER BASIN | 1981-04-01 | 2500 | 2500 | MERCURY, TOTAL (UG/L AS HG) | 0.2
1135 | WAVERLY WATERWORKS INTAKE 8.8 | DUCK RIVER BASIN | 1981-05-01 | 2500 | 2500 | NUMBER USED IN SAMPLE ACCOUNTING PROCEDURE | 694
1135 | WAVERLY WATERWORKS INTAKE 8.8 | DUCK RIVER BASIN | 1981-05-01 | 2500 | 2500 | TURBIDITY, (JACKSON CANDLE UNITS) | 27
1135 | WAVERLY WATERWORKS INTAKE 8.8 | DUCK RIVER BASIN | 1981-05-01 | 2500 | 2500 | COLOR (PLATINUM-COBALT UNITS) | 17
1135 | WAVERLY WATERWORKS INTAKE 8.8 | DUCK RIVER BASIN | 1981-05-01 | 2500 | 2500 | COLOR,APPARENT(UNFILTERED SAMPLE) PLAT-COB UNITS | 111
1135 | WAVERLY WATERWORKS INTAKE 8.8 | DUCK RIVER BASIN | 1981-05-01 | 2500 | 2500 | SPECIFIC CONDUCTANCE (UMHOS/CM @ 25C) | 165
1135 | WAVERLY WATERWORKS INTAKE 8.8 | DUCK RIVER BASIN | 1981-05-01 | 2500 | 2500 | ALKALINITY, TOTAL (MG/L AS CACO3) | 74
1135 | WAVERLY WATERWORKS INTAKE 8.8 | DUCK RIVER BASIN | 1981-05-01 | 2500 | 2500 | ALKALINITY, PHENOLPHTHALEIN (MG/L) | 0
1135 | WAVERLY WATERWORKS INTAKE 8.8 | DUCK RIVER BASIN | 1981-05-01 | 2500 | 2500 | ACIDITY, CO2 (PHENOLPHTHALEIN) (MG/L AS CACO3) | 4
1135 | WAVERLY WATERWORKS INTAKE 8.8 | DUCK RIVER BASIN | 1981-05-01 | 2500 | 2500 | RESIDUE, TOTAL (MG/L) | 164
1135 | WAVERLY WATERWORKS INTAKE 8.8 | DUCK RIVER BASIN | 1981-05-01 | 2500 | 2500 | RESIDUE, TOTAL FILTRABLE (DRIED AT 105C),MG/L | 95
1135 | WAVERLY WATERWORKS INTAKE 8.8 | DUCK RIVER BASIN | 1981-05-01 | 2500 | 2500 | RESIDUE, TOTAL NONFILTRABLE (MG/L) | 69
1135 | WAVERLY WATERWORKS INTAKE 8.8 | DUCK RIVER BASIN | 1981-05-01 | 2500 | 2500 | NITRITE PLUS NITRATE, TOTAL 1 DET. (MG/L AS N) | 0.49
1135 | WAVERLY WATERWORKS INTAKE 8.8 | DUCK RIVER BASIN | 1981-05-01 | 2500 | 2500 | NITROGEN, AMMONIA&ORG., TOTAL 1 DET (MG/L AS N) | 0.1
1135 | WAVERLY WATERWORKS INTAKE 8.8 | DUCK RIVER BASIN | 1981-05-01 | 2500 | 2500 | PHOSPHORUS, TOTAL (MG/L AS P) | 0.26
1135 | WAVERLY WATERWORKS INTAKE 8.8 | DUCK RIVER BASIN | 1981-05-01 | 2500 | 2500 | HARDNESS, TOTAL (MG/L AS CACO3) | 81
1135 | WAVERLY WATERWORKS INTAKE 8.8 | DUCK RIVER BASIN | 1981-05-01 | 2500 | 2500 | CALCIUM (MG/L AS CACO3) | 75
1135 | WAVERLY WATERWORKS INTAKE 8.8 | DUCK RIVER BASIN | 1981-05-01 | 2500 | 2500 | MAGNESIUM, TOTAL (MG/L AS MG) | 3.3
1135 | WAVERLY WATERWORKS INTAKE 8.8 | DUCK RIVER BASIN | 1981-05-01 | 2500 | 2500 | SODIUM, TOTAL (MG/L AS NA) | 3
1135 | WAVERLY WATERWORKS INTAKE 8.8 | DUCK RIVER BASIN | 1981-05-01 | 2500 | 2500 | POTASSIUM, TOTAL MG/L AS K) | 1.9
1135 | WAVERLY WATERWORKS INTAKE 8.8 | DUCK RIVER BASIN | 1981-05-01 | 2500 | 2500 | CHLORIDE,TOTAL IN WATER MG/L | 5
1135 | WAVERLY WATERWORKS INTAKE 8.8 | DUCK RIVER BASIN | 1981-05-01 | 2500 | 2500 | SULFATE, TOTAL (MG/L AS SO4) | 7
1135 | WAVERLY WATERWORKS INTAKE 8.8 | DUCK RIVER BASIN | 1981-05-01 | 2500 | 2500 | FLUORIDE, DISSOLVED (MG/L AS F) | 0.141
1135 | WAVERLY WATERWORKS INTAKE 8.8 | DUCK RIVER BASIN | 1981-05-01 | 2500 | 2500 | SILICA, DISSOLVED (MG/L AS SI02) | 45
1135 | WAVERLY WATERWORKS INTAKE 8.8 | DUCK RIVER BASIN | 1981-05-01 | 2500 | 2500 | BARIUM, TOTAL (UG/L AS BA) | 60
1135 | WAVERLY WATERWORKS INTAKE 8.8 | DUCK RIVER BASIN | 1981-05-01 | 2500 | 2500 | CADMIUM, TOTAL (UG/L AS CD) | 1
1135 | WAVERLY WATERWORKS INTAKE 8.8 | DUCK RIVER BASIN | 1981-05-01 | 2500 | 2500 | CHROMIUM, TOTAL (UG/L AS CR) | 1
1135 | WAVERLY WATERWORKS INTAKE 8.8 | DUCK RIVER BASIN | 1981-05-01 | 2500 | 2500 | COBALT, TOTAL (UG/L AS CO) | 10
1135 | WAVERLY WATERWORKS INTAKE 8.8 | DUCK RIVER BASIN | 1981-05-01 | 2500 | 2500 | COPPER, TOTAL (UG/L AS CU) | 124
1135 | WAVERLY WATERWORKS INTAKE 8.8 | DUCK RIVER BASIN | 1981-05-01 | 2500 | 2500 | IRON, TOTAL (UG/L AS FE) | 1600
1135 | WAVERLY WATERWORKS INTAKE 8.8 | DUCK RIVER BASIN | 1981-05-01 | 2500 | 2500 | LEAD, TOTAL (UG/L AS PB) | 10
1135 | WAVERLY WATERWORKS INTAKE 8.8 | DUCK RIVER BASIN | 1981-05-01 | 2500 | 2500 | MANGANESE, TOTAL (UG/L AS MN) | 96
1135 | WAVERLY WATERWORKS INTAKE 8.8 | DUCK RIVER BASIN | 1981-05-01 | 2500 | 2500 | NICKEL, TOTAL (UG/L AS NI) | 10
1135 | WAVERLY WATERWORKS INTAKE 8.8 | DUCK RIVER BASIN | 1981-05-01 | 2500 | 2500 | SILVER, TOTAL (UG/L AS AG) | 1
1135 | WAVERLY WATERWORKS INTAKE 8.8 | DUCK RIVER BASIN | 1981-05-01 | 2500 | 2500 | ZINC, TOTAL (UG/L AS ZN) | 16
1135 | WAVERLY WATERWORKS INTAKE 8.8 | DUCK RIVER BASIN | 1981-05-01 | 2500 | 2500 | ALUMINUM, TOTAL (UG/L AS AL) | 1690
1135 | WAVERLY WATERWORKS INTAKE 8.8 | DUCK RIVER BASIN | 1981-05-01 | 2500 | 2500 | MERCURY, TOTAL (UG/L AS HG) | 0.2
1135 | WAVERLY WATERWORKS INTAKE 8.8 | DUCK RIVER BASIN | 1981-06-01 | 2500 | 2500 | NUMBER USED IN SAMPLE ACCOUNTING PROCEDURE | 806
1135 | WAVERLY WATERWORKS INTAKE 8.8 | DUCK RIVER BASIN | 1981-06-01 | 2500 | 2500 | TURBIDITY, (JACKSON CANDLE UNITS) | 32
1135 | WAVERLY WATERWORKS INTAKE 8.8 | DUCK RIVER BASIN | 1981-06-01 | 2500 | 2500 | COLOR (PLATINUM-COBALT UNITS) | 3
1135 | WAVERLY WATERWORKS INTAKE 8.8 | DUCK RIVER BASIN | 1981-06-01 | 2500 | 2500 | COLOR,APPARENT(UNFILTERED SAMPLE) PLAT-COB UNITS | 114
1135 | WAVERLY WATERWORKS INTAKE 8.8 | DUCK RIVER BASIN | 1981-06-01 | 2500 | 2500 | ALKALINITY, TOTAL (MG/L AS CACO3) | 90
1135 | WAVERLY WATERWORKS INTAKE 8.8 | DUCK RIVER BASIN | 1981-06-01 | 2500 | 2500 | ALKALINITY, PHENOLPHTHALEIN (MG/L) | 0
1135 | WAVERLY WATERWORKS INTAKE 8.8 | DUCK RIVER BASIN | 1981-06-01 | 2500 | 2500 | ACIDITY, CO2 (PHENOLPHTHALEIN) (MG/L AS CACO3) | 4
1135 | WAVERLY WATERWORKS INTAKE 8.8 | DUCK RIVER BASIN | 1981-06-01 | 2500 | 2500 | RESIDUE, TOTAL (MG/L) | 163
1135 | WAVERLY WATERWORKS INTAKE 8.8 | DUCK RIVER BASIN | 1981-06-01 | 2500 | 2500 | RESIDUE, TOTAL FILTRABLE (DRIED AT 105C),MG/L | 96
1135 | WAVERLY WATERWORKS INTAKE 8.8 | DUCK RIVER BASIN | 1981-06-01 | 2500 | 2500 | RESIDUE, TOTAL NONFILTRABLE (MG/L) | 67
1135 | WAVERLY WATERWORKS INTAKE 8.8 | DUCK RIVER BASIN | 1981-06-01 | 2500 | 2500 | NITRITE PLUS NITRATE, TOTAL 1 DET. (MG/L AS N) | 0.41
1135 | WAVERLY WATERWORKS INTAKE 8.8 | DUCK RIVER BASIN | 1981-06-01 | 2500 | 2500 | NITROGEN, AMMONIA&ORG., TOTAL 1 DET (MG/L AS N) | 0.4
1135 | WAVERLY WATERWORKS INTAKE 8.8 | DUCK RIVER BASIN | 1981-06-01 | 2500 | 2500 | PHOSPHORUS, TOTAL (MG/L AS P) | 0.23
1135 | WAVERLY WATERWORKS INTAKE 8.8 | DUCK RIVER BASIN | 1981-06-01 | 2500 | 2500 | CARBON, TOTAL ORGANIC (MG/L AS C) | 2
1135 | WAVERLY WATERWORKS INTAKE 8.8 | DUCK RIVER BASIN | 1981-06-01 | 2500 | 2500 | HARDNESS, TOTAL (MG/L AS CACO3) | 87
1135 | WAVERLY WATERWORKS INTAKE 8.8 | DUCK RIVER BASIN | 1981-06-01 | 2500 | 2500 | CALCIUM (MG/L AS CACO3) | 72
1135 | WAVERLY WATERWORKS INTAKE 8.8 | DUCK RIVER BASIN | 1981-06-01 | 2500 | 2500 | MAGNESIUM, TOTAL (MG/L AS MG) | 2.3
1135 | WAVERLY WATERWORKS INTAKE 8.8 | DUCK RIVER BASIN | 1981-06-01 | 2500 | 2500 | SODIUM, TOTAL (MG/L AS NA) | 2.6
1135 | WAVERLY WATERWORKS INTAKE 8.8 | DUCK RIVER BASIN | 1981-06-01 | 2500 | 2500 | POTASSIUM, TOTAL MG/L AS K) | 2.1
1135 | WAVERLY WATERWORKS INTAKE 8.8 | DUCK RIVER BASIN | 1981-06-01 | 2500 | 2500 | CHLORIDE,TOTAL IN WATER MG/L | 4
1135 | WAVERLY WATERWORKS INTAKE 8.8 | DUCK RIVER BASIN | 1981-06-01 | 2500 | 2500 | SULFATE, TOTAL (MG/L AS SO4) | 6
1135 | WAVERLY WATERWORKS INTAKE 8.8 | DUCK RIVER BASIN | 1981-06-01 | 2500 | 2500 | FLUORIDE, DISSOLVED (MG/L AS F) | 0.14
1135 | WAVERLY WATERWORKS INTAKE 8.8 | DUCK RIVER BASIN | 1981-06-01 | 2500 | 2500 | SILICA, DISSOLVED (MG/L AS SI02) | 7.3
1135 | WAVERLY WATERWORKS INTAKE 8.8 | DUCK RIVER BASIN | 1981-06-01 | 2500 | 2500 | BARIUM, TOTAL (UG/L AS BA) | 10
1135 | WAVERLY WATERWORKS INTAKE 8.8 | DUCK RIVER BASIN | 1981-06-01 | 2500 | 2500 | CADMIUM, TOTAL (UG/L AS CD) | 1
1135 | WAVERLY WATERWORKS INTAKE 8.8 | DUCK RIVER BASIN | 1981-06-01 | 2500 | 2500 | CHROMIUM, TOTAL (UG/L AS CR) | 1
1135 | WAVERLY WATERWORKS INTAKE 8.8 | DUCK RIVER BASIN | 1981-06-01 | 2500 | 2500 | COBALT, TOTAL (UG/L AS CO) | 10
1135 | WAVERLY WATERWORKS INTAKE 8.8 | DUCK RIVER BASIN | 1981-06-01 | 2500 | 2500 | COPPER, TOTAL (UG/L AS CU) | 43
1135 | WAVERLY WATERWORKS INTAKE 8.8 | DUCK RIVER BASIN | 1981-06-01 | 2500 | 2500 | IRON, TOTAL (UG/L AS FE) | 1200
1135 | WAVERLY WATERWORKS INTAKE 8.8 | DUCK RIVER BASIN | 1981-06-01 | 2500 | 2500 | LEAD, TOTAL (UG/L AS PB) | 10
1135 | WAVERLY WATERWORKS INTAKE 8.8 | DUCK RIVER BASIN | 1981-06-01 | 2500 | 2500 | MANGANESE, TOTAL (UG/L AS MN) | 84
1135 | WAVERLY WATERWORKS INTAKE 8.8 | DUCK RIVER BASIN | 1981-06-01 | 2500 | 2500 | NICKEL, TOTAL (UG/L AS NI) | 10
1135 | WAVERLY WATERWORKS INTAKE 8.8 | DUCK RIVER BASIN | 1981-06-01 | 2500 | 2500 | SILVER, TOTAL (UG/L AS AG) | 1
1135 | WAVERLY WATERWORKS INTAKE 8.8 | DUCK RIVER BASIN | 1981-06-01 | 2500 | 2500 | ZINC, TOTAL (UG/L AS ZN) | 7
1135 | WAVERLY WATERWORKS INTAKE 8.8 | DUCK RIVER BASIN | 1981-06-01 | 2500 | 2500 | ALUMINUM, TOTAL (UG/L AS AL) | 850
1135 | WAVERLY WATERWORKS INTAKE 8.8 | DUCK RIVER BASIN | 1981-06-01 | 2500 | 2500 | MERCURY, TOTAL (UG/L AS HG) | 0.2
1135 | WAVERLY WATERWORKS INTAKE 8.8 | DUCK RIVER BASIN | 1981-07-01 | 2500 | 2500 | NUMBER USED IN SAMPLE ACCOUNTING PROCEDURE | 1045
1135 | WAVERLY WATERWORKS INTAKE 8.8 | DUCK RIVER BASIN | 1981-07-01 | 2500 | 2500 | TURBIDITY, (JACKSON CANDLE UNITS) | 23
1135 | WAVERLY WATERWORKS INTAKE 8.8 | DUCK RIVER BASIN | 1981-07-01 | 2500 | 2500 | COLOR (PLATINUM-COBALT UNITS) | 8
1135 | WAVERLY WATERWORKS INTAKE 8.8 | DUCK RIVER BASIN | 1981-07-01 | 2500 | 2500 | COLOR,APPARENT(UNFILTERED SAMPLE) PLAT-COB UNITS | 98
1135 | WAVERLY WATERWORKS INTAKE 8.8 | DUCK RIVER BASIN | 1981-07-01 | 2500 | 2500 | ALKALINITY, TOTAL (MG/L AS CACO3) | 89
1135 | WAVERLY WATERWORKS INTAKE 8.8 | DUCK RIVER BASIN | 1981-07-01 | 2500 | 2500 | ALKALINITY, PHENOLPHTHALEIN (MG/L) | 0
1135 | WAVERLY WATERWORKS INTAKE 8.8 | DUCK RIVER BASIN | 1981-07-01 | 2500 | 2500 | ACIDITY, CO2 (PHENOLPHTHALEIN) (MG/L AS CACO3) | 4
1135 | WAVERLY WATERWORKS INTAKE 8.8 | DUCK RIVER BASIN | 1981-07-01 | 2500 | 2500 | RESIDUE, TOTAL (MG/L) | 157
1135 | WAVERLY WATERWORKS INTAKE 8.8 | DUCK RIVER BASIN | 1981-07-01 | 2500 | 2500 | RESIDUE, TOTAL FILTRABLE (DRIED AT 105C),MG/L | 123
1135 | WAVERLY WATERWORKS INTAKE 8.8 | DUCK RIVER BASIN | 1981-07-01 | 2500 | 2500 | RESIDUE, TOTAL NONFILTRABLE (MG/L) | 34
1135 | WAVERLY WATERWORKS INTAKE 8.8 | DUCK RIVER BASIN | 1981-07-01 | 2500 | 2500 | NITRITE PLUS NITRATE, TOTAL 1 DET. (MG/L AS N) | 0.57
1135 | WAVERLY WATERWORKS INTAKE 8.8 | DUCK RIVER BASIN | 1981-07-01 | 2500 | 2500 | NITROGEN, AMMONIA&ORG., TOTAL 1 DET (MG/L AS N) | 0.2
1135 | WAVERLY WATERWORKS INTAKE 8.8 | DUCK RIVER BASIN | 1981-07-01 | 2500 | 2500 | PHOSPHORUS, TOTAL (MG/L AS P) | 0.23
1135 | WAVERLY WATERWORKS INTAKE 8.8 | DUCK RIVER BASIN | 1981-07-01 | 2500 | 2500 | CARBON, TOTAL ORGANIC (MG/L AS C) | 1
1135 | WAVERLY WATERWORKS INTAKE 8.8 | DUCK RIVER BASIN | 1981-07-01 | 2500 | 2500 | HARDNESS, TOTAL (MG/L AS CACO3) | 97
1135 | WAVERLY WATERWORKS INTAKE 8.8 | DUCK RIVER BASIN | 1981-07-01 | 2500 | 2500 | CALCIUM (MG/L AS CACO3) | 82
1135 | WAVERLY WATERWORKS INTAKE 8.8 | DUCK RIVER BASIN | 1981-07-01 | 2500 | 2500 | MAGNESIUM, TOTAL (MG/L AS MG) | 2.1
1135 | WAVERLY WATERWORKS INTAKE 8.8 | DUCK RIVER BASIN | 1981-07-01 | 2500 | 2500 | SODIUM, TOTAL (MG/L AS NA) | 2.2
1135 | WAVERLY WATERWORKS INTAKE 8.8 | DUCK RIVER BASIN | 1981-07-01 | 2500 | 2500 | POTASSIUM, TOTAL MG/L AS K) | 1.5
1135 | WAVERLY WATERWORKS INTAKE 8.8 | DUCK RIVER BASIN | 1981-07-01 | 2500 | 2500 | CHLORIDE,TOTAL IN WATER MG/L | 5
1135 | WAVERLY WATERWORKS INTAKE 8.8 | DUCK RIVER BASIN | 1981-07-01 | 2500 | 2500 | SULFATE, TOTAL (MG/L AS SO4) | 6
1135 | WAVERLY WATERWORKS INTAKE 8.8 | DUCK RIVER BASIN | 1981-07-01 | 2500 | 2500 | FLUORIDE, DISSOLVED (MG/L AS F) | 0.15
1135 | WAVERLY WATERWORKS INTAKE 8.8 | DUCK RIVER BASIN | 1981-07-01 | 2500 | 2500 | SILICA, DISSOLVED (MG/L AS SI02) | 6.2
1135 | WAVERLY WATERWORKS INTAKE 8.8 | DUCK RIVER BASIN | 1981-07-01 | 2500 | 2500 | BARIUM, TOTAL (UG/L AS BA) | 30
1135 | WAVERLY WATERWORKS INTAKE 8.8 | DUCK RIVER BASIN | 1981-07-01 | 2500 | 2500 | CADMIUM, TOTAL (UG/L AS CD) | 1
1135 | WAVERLY WATERWORKS INTAKE 8.8 | DUCK RIVER BASIN | 1981-07-01 | 2500 | 2500 | CHROMIUM, TOTAL (UG/L AS CR) | 1
1135 | WAVERLY WATERWORKS INTAKE 8.8 | DUCK RIVER BASIN | 1981-07-01 | 2500 | 2500 | COBALT, TOTAL (UG/L AS CO) | 10
1135 | WAVERLY WATERWORKS INTAKE 8.8 | DUCK RIVER BASIN | 1981-07-01 | 2500 | 2500 | COPPER, TOTAL (UG/L AS CU) | 67
1135 | WAVERLY WATERWORKS INTAKE 8.8 | DUCK RIVER BASIN | 1981-07-01 | 2500 | 2500 | IRON, TOTAL (UG/L AS FE) | 1100
1135 | WAVERLY WATERWORKS INTAKE 8.8 | DUCK RIVER BASIN | 1981-07-01 | 2500 | 2500 | LEAD, TOTAL (UG/L AS PB) | 10
1135 | WAVERLY WATERWORKS INTAKE 8.8 | DUCK RIVER BASIN | 1981-07-01 | 2500 | 2500 | MANGANESE, TOTAL (UG/L AS MN) | 112
1135 | WAVERLY WATERWORKS INTAKE 8.8 | DUCK RIVER BASIN | 1981-07-01 | 2500 | 2500 | NICKEL, TOTAL (UG/L AS NI) | 10
1135 | WAVERLY WATERWORKS INTAKE 8.8 | DUCK RIVER BASIN | 1981-07-01 | 2500 | 2500 | SILVER, TOTAL (UG/L AS AG) | 1
1135 | WAVERLY WATERWORKS INTAKE 8.8 | DUCK RIVER BASIN | 1981-07-01 | 2500 | 2500 | ZINC, TOTAL (UG/L AS ZN) | 9
1135 | WAVERLY WATERWORKS INTAKE 8.8 | DUCK RIVER BASIN | 1981-07-01 | 2500 | 2500 | ALUMINUM, TOTAL (UG/L AS AL) | 1730
1135 | WAVERLY WATERWORKS INTAKE 8.8 | DUCK RIVER BASIN | 1981-07-01 | 2500 | 2500 | MERCURY, TOTAL (UG/L AS HG) | 0.2
1135 | WAVERLY WATERWORKS INTAKE 8.8 | DUCK RIVER BASIN | 1981-08-01 | 2500 | 2500 | NUMBER USED IN SAMPLE ACCOUNTING PROCEDURE | 1178
1135 | WAVERLY WATERWORKS INTAKE 8.8 | DUCK RIVER BASIN | 1981-08-01 | 2500 | 2500 | TURBIDITY, (JACKSON CANDLE UNITS) | 16
1135 | WAVERLY WATERWORKS INTAKE 8.8 | DUCK RIVER BASIN | 1981-08-01 | 2500 | 2500 | COLOR (PLATINUM-COBALT UNITS) | 5
1135 | WAVERLY WATERWORKS INTAKE 8.8 | DUCK RIVER BASIN | 1981-08-01 | 2500 | 2500 | COLOR,APPARENT(UNFILTERED SAMPLE) PLAT-COB UNITS | 62
1135 | WAVERLY WATERWORKS INTAKE 8.8 | DUCK RIVER BASIN | 1981-08-01 | 2500 | 2500 | ALKALINITY, TOTAL (MG/L AS CACO3) | 85
1135 | WAVERLY WATERWORKS INTAKE 8.8 | DUCK RIVER BASIN | 1981-08-01 | 2500 | 2500 | ALKALINITY, PHENOLPHTHALEIN (MG/L) | 0
1135 | WAVERLY WATERWORKS INTAKE 8.8 | DUCK RIVER BASIN | 1981-08-01 | 2500 | 2500 | ACIDITY, CO2 (PHENOLPHTHALEIN) (MG/L AS CACO3) | 9
1135 | WAVERLY WATERWORKS INTAKE 8.8 | DUCK RIVER BASIN | 1981-08-01 | 2500 | 2500 | RESIDUE, TOTAL (MG/L) | 133
1135 | WAVERLY WATERWORKS INTAKE 8.8 | DUCK RIVER BASIN | 1981-08-01 | 2500 | 2500 | RESIDUE, TOTAL FILTRABLE (DRIED AT 105C),MG/L | 131
1135 | WAVERLY WATERWORKS INTAKE 8.8 | DUCK RIVER BASIN | 1981-08-01 | 2500 | 2500 | RESIDUE, TOTAL NONFILTRABLE (MG/L) | 2
1135 | WAVERLY WATERWORKS INTAKE 8.8 | DUCK RIVER BASIN | 1981-08-01 | 2500 | 2500 | NITRITE PLUS NITRATE, TOTAL 1 DET. (MG/L AS N) | 0.39
1135 | WAVERLY WATERWORKS INTAKE 8.8 | DUCK RIVER BASIN | 1981-08-01 | 2500 | 2500 | NITROGEN, AMMONIA&ORG., TOTAL 1 DET (MG/L AS N) | 0.7
1135 | WAVERLY WATERWORKS INTAKE 8.8 | DUCK RIVER BASIN | 1981-08-01 | 2500 | 2500 | PHOSPHORUS, TOTAL (MG/L AS P) | 0.25
1135 | WAVERLY WATERWORKS INTAKE 8.8 | DUCK RIVER BASIN | 1981-08-01 | 2500 | 2500 | CARBON, TOTAL ORGANIC (MG/L AS C) | 2
1135 | WAVERLY WATERWORKS INTAKE 8.8 | DUCK RIVER BASIN | 1981-08-01 | 2500 | 2500 | HARDNESS, TOTAL (MG/L AS CACO3) | 91
1135 | WAVERLY WATERWORKS INTAKE 8.8 | DUCK RIVER BASIN | 1981-08-01 | 2500 | 2500 | CALCIUM (MG/L AS CACO3) | 75
1135 | WAVERLY WATERWORKS INTAKE 8.8 | DUCK RIVER BASIN | 1981-08-01 | 2500 | 2500 | MAGNESIUM, TOTAL (MG/L AS MG) | 2.6
1135 | WAVERLY WATERWORKS INTAKE 8.8 | DUCK RIVER BASIN | 1981-08-01 | 2500 | 2500 | SODIUM, TOTAL (MG/L AS NA) | 2
1135 | WAVERLY WATERWORKS INTAKE 8.8 | DUCK RIVER BASIN | 1981-08-01 | 2500 | 2500 | POTASSIUM, TOTAL MG/L AS K) | 1.3
1135 | WAVERLY WATERWORKS INTAKE 8.8 | DUCK RIVER BASIN | 1981-08-01 | 2500 | 2500 | CHLORIDE,TOTAL IN WATER MG/L | 4
1135 | WAVERLY WATERWORKS INTAKE 8.8 | DUCK RIVER BASIN | 1981-08-01 | 2500 | 2500 | SULFATE, TOTAL (MG/L AS SO4) | 7
1135 | WAVERLY WATERWORKS INTAKE 8.8 | DUCK RIVER BASIN | 1981-08-01 | 2500 | 2500 | FLUORIDE, DISSOLVED (MG/L AS F) | 0.38
1135 | WAVERLY WATERWORKS INTAKE 8.8 | DUCK RIVER BASIN | 1981-08-01 | 2500 | 2500 | SILICA, DISSOLVED (MG/L AS SI02) | 3.8
1135 | WAVERLY WATERWORKS INTAKE 8.8 | DUCK RIVER BASIN | 1981-08-01 | 2500 | 2500 | BARIUM, TOTAL (UG/L AS BA) | 10
1135 | WAVERLY WATERWORKS INTAKE 8.8 | DUCK RIVER BASIN | 1981-08-01 | 2500 | 2500 | CADMIUM, TOTAL (UG/L AS CD) | 1
1135 | WAVERLY WATERWORKS INTAKE 8.8 | DUCK RIVER BASIN | 1981-08-01 | 2500 | 2500 | CHROMIUM, TOTAL (UG/L AS CR) | 1
1135 | WAVERLY WATERWORKS INTAKE 8.8 | DUCK RIVER BASIN | 1981-08-01 | 2500 | 2500 | COBALT, TOTAL (UG/L AS CO) | 10
1135 | WAVERLY WATERWORKS INTAKE 8.8 | DUCK RIVER BASIN | 1981-08-01 | 2500 | 2500 | COPPER, TOTAL (UG/L AS CU) | 91
1135 | WAVERLY WATERWORKS INTAKE 8.8 | DUCK RIVER BASIN | 1981-08-01 | 2500 | 2500 | IRON, TOTAL (UG/L AS FE) | 1000
1135 | WAVERLY WATERWORKS INTAKE 8.8 | DUCK RIVER BASIN | 1981-08-01 | 2500 | 2500 | LEAD, TOTAL (UG/L AS PB) | 10
1135 | WAVERLY WATERWORKS INTAKE 8.8 | DUCK RIVER BASIN | 1981-08-01 | 2500 | 2500 | MANGANESE, TOTAL (UG/L AS MN) | 95
1135 | WAVERLY WATERWORKS INTAKE 8.8 | DUCK RIVER BASIN | 1981-08-01 | 2500 | 2500 | NICKEL, TOTAL (UG/L AS NI) | 10
1135 | WAVERLY WATERWORKS INTAKE 8.8 | DUCK RIVER BASIN | 1981-08-01 | 2500 | 2500 | SILVER, TOTAL (UG/L AS AG) | 1
1135 | WAVERLY WATERWORKS INTAKE 8.8 | DUCK RIVER BASIN | 1981-08-01 | 2500 | 2500 | ZINC, TOTAL (UG/L AS ZN) | 8
1135 | WAVERLY WATERWORKS INTAKE 8.8 | DUCK RIVER BASIN | 1981-08-01 | 2500 | 2500 | ALUMINUM, TOTAL (UG/L AS AL) | 710
1135 | WAVERLY WATERWORKS INTAKE 8.8 | DUCK RIVER BASIN | 1981-08-01 | 2500 | 2500 | MERCURY, TOTAL (UG/L AS HG) | 0.2
1135 | WAVERLY WATERWORKS INTAKE 8.8 | DUCK RIVER BASIN | 1981-09-01 | 2500 | 2500 | NUMBER USED IN SAMPLE ACCOUNTING PROCEDURE | 1290
1135 | WAVERLY WATERWORKS INTAKE 8.8 | DUCK RIVER BASIN | 1981-09-01 | 2500 | 2500 | TURBIDITY, (JACKSON CANDLE UNITS) | 13
1135 | WAVERLY WATERWORKS INTAKE 8.8 | DUCK RIVER BASIN | 1981-09-01 | 2500 | 2500 | COLOR (PLATINUM-COBALT UNITS) | 10
1135 | WAVERLY WATERWORKS INTAKE 8.8 | DUCK RIVER BASIN | 1981-09-01 | 2500 | 2500 | COLOR,APPARENT(UNFILTERED SAMPLE) PLAT-COB UNITS | 30
1135 | WAVERLY WATERWORKS INTAKE 8.8 | DUCK RIVER BASIN | 1981-09-01 | 2500 | 2500 | ALKALINITY, TOTAL (MG/L AS CACO3) | 120
1135 | WAVERLY WATERWORKS INTAKE 8.8 | DUCK RIVER BASIN | 1981-09-01 | 2500 | 2500 | ALKALINITY, PHENOLPHTHALEIN (MG/L) | 0
1135 | WAVERLY WATERWORKS INTAKE 8.8 | DUCK RIVER BASIN | 1981-09-01 | 2500 | 2500 | ACIDITY, CO2 (PHENOLPHTHALEIN) (MG/L AS CACO3) | 4.7
1135 | WAVERLY WATERWORKS INTAKE 8.8 | DUCK RIVER BASIN | 1981-09-01 | 2500 | 2500 | RESIDUE, TOTAL (MG/L) | 148
1135 | WAVERLY WATERWORKS INTAKE 8.8 | DUCK RIVER BASIN | 1981-09-01 | 2500 | 2500 | RESIDUE, TOTAL FILTRABLE (DRIED AT 105C),MG/L | 111
1135 | WAVERLY WATERWORKS INTAKE 8.8 | DUCK RIVER BASIN | 1981-09-01 | 2500 | 2500 | RESIDUE, TOTAL NONFILTRABLE (MG/L) | 37
1135 | WAVERLY WATERWORKS INTAKE 8.8 | DUCK RIVER BASIN | 1981-09-01 | 2500 | 2500 | NITRITE PLUS NITRATE, TOTAL 1 DET. (MG/L AS N) | 0.92
1135 | WAVERLY WATERWORKS INTAKE 8.8 | DUCK RIVER BASIN | 1981-09-01 | 2500 | 2500 | NITROGEN, AMMONIA&ORG., TOTAL 1 DET (MG/L AS N) | 1.5
1135 | WAVERLY WATERWORKS INTAKE 8.8 | DUCK RIVER BASIN | 1981-09-01 | 2500 | 2500 | PHOSPHORUS, TOTAL (MG/L AS P) | 0.18
1135 | WAVERLY WATERWORKS INTAKE 8.8 | DUCK RIVER BASIN | 1981-09-01 | 2500 | 2500 | CARBON, TOTAL ORGANIC (MG/L AS C) | 1
1135 | WAVERLY WATERWORKS INTAKE 8.8 | DUCK RIVER BASIN | 1981-09-01 | 2500 | 2500 | HARDNESS, TOTAL (MG/L AS CACO3) | 105
1135 | WAVERLY WATERWORKS INTAKE 8.8 | DUCK RIVER BASIN | 1981-09-01 | 2500 | 2500 | CALCIUM (MG/L AS CACO3) | 81
1135 | WAVERLY WATERWORKS INTAKE 8.8 | DUCK RIVER BASIN | 1981-09-01 | 2500 | 2500 | MAGNESIUM, TOTAL (MG/L AS MG) | 3.4
1135 | WAVERLY WATERWORKS INTAKE 8.8 | DUCK RIVER BASIN | 1981-09-01 | 2500 | 2500 | SODIUM, TOTAL (MG/L AS NA) | 3
1135 | WAVERLY WATERWORKS INTAKE 8.8 | DUCK RIVER BASIN | 1981-09-01 | 2500 | 2500 | POTASSIUM, TOTAL MG/L AS K) | 1.5
1135 | WAVERLY WATERWORKS INTAKE 8.8 | DUCK RIVER BASIN | 1981-09-01 | 2500 | 2500 | CHLORIDE,TOTAL IN WATER MG/L | 5
1135 | WAVERLY WATERWORKS INTAKE 8.8 | DUCK RIVER BASIN | 1981-09-01 | 2500 | 2500 | SULFATE, TOTAL (MG/L AS SO4) | 7
1135 | WAVERLY WATERWORKS INTAKE 8.8 | DUCK RIVER BASIN | 1981-09-01 | 2500 | 2500 | FLUORIDE, DISSOLVED (MG/L AS F) | 0.14
1135 | WAVERLY WATERWORKS INTAKE 8.8 | DUCK RIVER BASIN | 1981-09-01 | 2500 | 2500 | SILICA, DISSOLVED (MG/L AS SI02) | 7.1
1135 | WAVERLY WATERWORKS INTAKE 8.8 | DUCK RIVER BASIN | 1981-09-01 | 2500 | 2500 | BARIUM, TOTAL (UG/L AS BA) | 20
1135 | WAVERLY WATERWORKS INTAKE 8.8 | DUCK RIVER BASIN | 1981-09-01 | 2500 | 2500 | CADMIUM, TOTAL (UG/L AS CD) | 1
1135 | WAVERLY WATERWORKS INTAKE 8.8 | DUCK RIVER BASIN | 1981-09-01 | 2500 | 2500 | CHROMIUM, TOTAL (UG/L AS CR) | 1
1135 | WAVERLY WATERWORKS INTAKE 8.8 | DUCK RIVER BASIN | 1981-09-01 | 2500 | 2500 | COBALT, TOTAL (UG/L AS CO) | 10
1135 | WAVERLY WATERWORKS INTAKE 8.8 | DUCK RIVER BASIN | 1981-09-01 | 2500 | 2500 | COPPER, TOTAL (UG/L AS CU) | 101
1135 | WAVERLY WATERWORKS INTAKE 8.8 | DUCK RIVER BASIN | 1981-09-01 | 2500 | 2500 | IRON, TOTAL (UG/L AS FE) | 1100
1135 | WAVERLY WATERWORKS INTAKE 8.8 | DUCK RIVER BASIN | 1981-09-01 | 2500 | 2500 | LEAD, TOTAL (UG/L AS PB) | 10
1135 | WAVERLY WATERWORKS INTAKE 8.8 | DUCK RIVER BASIN | 1981-09-01 | 2500 | 2500 | MANGANESE, TOTAL (UG/L AS MN) | 96
1135 | WAVERLY WATERWORKS INTAKE 8.8 | DUCK RIVER BASIN | 1981-09-01 | 2500 | 2500 | NICKEL, TOTAL (UG/L AS NI) | 10
1135 | WAVERLY WATERWORKS INTAKE 8.8 | DUCK RIVER BASIN | 1981-09-01 | 2500 | 2500 | SILVER, TOTAL (UG/L AS AG) | 1
1135 | WAVERLY WATERWORKS INTAKE 8.8 | DUCK RIVER BASIN | 1981-09-01 | 2500 | 2500 | ZINC, TOTAL (UG/L AS ZN) | 20
1135 | WAVERLY WATERWORKS INTAKE 8.8 | DUCK RIVER BASIN | 1981-09-01 | 2500 | 2500 | ALUMINUM, TOTAL (UG/L AS AL) | 670
1135 | WAVERLY WATERWORKS INTAKE 8.8 | DUCK RIVER BASIN | 1981-09-01 | 2500 | 2500 | MERCURY, TOTAL (UG/L AS HG) | 0.3
1135 | WAVERLY WATERWORKS INTAKE 8.8 | DUCK RIVER BASIN | 1981-10-01 | 2500 | 2500 | NUMBER USED IN SAMPLE ACCOUNTING PROCEDURE | 1410
1135 | WAVERLY WATERWORKS INTAKE 8.8 | DUCK RIVER BASIN | 1981-10-01 | 2500 | 2500 | TURBIDITY, (JACKSON CANDLE UNITS) | 76
1135 | WAVERLY WATERWORKS INTAKE 8.8 | DUCK RIVER BASIN | 1981-10-01 | 2500 | 2500 | COLOR (PLATINUM-COBALT UNITS) | 5
1135 | WAVERLY WATERWORKS INTAKE 8.8 | DUCK RIVER BASIN | 1981-10-01 | 2500 | 2500 | COLOR,APPARENT(UNFILTERED SAMPLE) PLAT-COB UNITS | 21
1135 | WAVERLY WATERWORKS INTAKE 8.8 | DUCK RIVER BASIN | 1981-10-01 | 2500 | 2500 | ALKALINITY, TOTAL (MG/L AS CACO3) | 103
1135 | WAVERLY WATERWORKS INTAKE 8.8 | DUCK RIVER BASIN | 1981-10-01 | 2500 | 2500 | ALKALINITY, PHENOLPHTHALEIN (MG/L) | 0
1135 | WAVERLY WATERWORKS INTAKE 8.8 | DUCK RIVER BASIN | 1981-10-01 | 2500 | 2500 | ACIDITY, CO2 (PHENOLPHTHALEIN) (MG/L AS CACO3) | 5
1135 | WAVERLY WATERWORKS INTAKE 8.8 | DUCK RIVER BASIN | 1981-10-01 | 2500 | 2500 | RESIDUE, TOTAL (MG/L) | 141
1135 | WAVERLY WATERWORKS INTAKE 8.8 | DUCK RIVER BASIN | 1981-10-01 | 2500 | 2500 | RESIDUE, TOTAL FILTRABLE (DRIED AT 105C),MG/L | 123
1135 | WAVERLY WATERWORKS INTAKE 8.8 | DUCK RIVER BASIN | 1981-10-01 | 2500 | 2500 | RESIDUE, TOTAL NONFILTRABLE (MG/L) | 18
1135 | WAVERLY WATERWORKS INTAKE 8.8 | DUCK RIVER BASIN | 1981-10-01 | 2500 | 2500 | NITRITE PLUS NITRATE, TOTAL 1 DET. (MG/L AS N) | 0.22
1135 | WAVERLY WATERWORKS INTAKE 8.8 | DUCK RIVER BASIN | 1981-10-01 | 2500 | 2500 | NITROGEN, AMMONIA&ORG., TOTAL 1 DET (MG/L AS N) | 1.3
1135 | WAVERLY WATERWORKS INTAKE 8.8 | DUCK RIVER BASIN | 1981-10-01 | 2500 | 2500 | PHOSPHORUS, TOTAL (MG/L AS P) | 0.14
1135 | WAVERLY WATERWORKS INTAKE 8.8 | DUCK RIVER BASIN | 1981-10-01 | 2500 | 2500 | HARDNESS, TOTAL (MG/L AS CACO3) | 99
1135 | WAVERLY WATERWORKS INTAKE 8.8 | DUCK RIVER BASIN | 1981-10-01 | 2500 | 2500 | CALCIUM (MG/L AS CACO3) | 85
1135 | WAVERLY WATERWORKS INTAKE 8.8 | DUCK RIVER BASIN | 1981-10-01 | 2500 | 2500 | MAGNESIUM, TOTAL (MG/L AS MG) | 1.9
1135 | WAVERLY WATERWORKS INTAKE 8.8 | DUCK RIVER BASIN | 1981-10-01 | 2500 | 2500 | SODIUM, TOTAL (MG/L AS NA) | 2.2
1135 | WAVERLY WATERWORKS INTAKE 8.8 | DUCK RIVER BASIN | 1981-10-01 | 2500 | 2500 | POTASSIUM, TOTAL MG/L AS K) | 1
1135 | WAVERLY WATERWORKS INTAKE 8.8 | DUCK RIVER BASIN | 1981-10-01 | 2500 | 2500 | CHLORIDE,TOTAL IN WATER MG/L | 5
1135 | WAVERLY WATERWORKS INTAKE 8.8 | DUCK RIVER BASIN | 1981-10-01 | 2500 | 2500 | SULFATE, TOTAL (MG/L AS SO4) | 6
1135 | WAVERLY WATERWORKS INTAKE 8.8 | DUCK RIVER BASIN | 1981-10-01 | 2500 | 2500 | FLUORIDE, DISSOLVED (MG/L AS F) | 0.14
1135 | WAVERLY WATERWORKS INTAKE 8.8 | DUCK RIVER BASIN | 1981-10-01 | 2500 | 2500 | SILICA, DISSOLVED (MG/L AS SI02) | 5.5
1135 | WAVERLY WATERWORKS INTAKE 8.8 | DUCK RIVER BASIN | 1981-10-01 | 2500 | 2500 | BARIUM, TOTAL (UG/L AS BA) | 80
1135 | WAVERLY WATERWORKS INTAKE 8.8 | DUCK RIVER BASIN | 1981-10-01 | 2500 | 2500 | CADMIUM, TOTAL (UG/L AS CD) | 1
1135 | WAVERLY WATERWORKS INTAKE 8.8 | DUCK RIVER BASIN | 1981-10-01 | 2500 | 2500 | CHROMIUM, TOTAL (UG/L AS CR) | 1
1135 | WAVERLY WATERWORKS INTAKE 8.8 | DUCK RIVER BASIN | 1981-10-01 | 2500 | 2500 | COBALT, TOTAL (UG/L AS CO) | 10
1135 | WAVERLY WATERWORKS INTAKE 8.8 | DUCK RIVER BASIN | 1981-10-01 | 2500 | 2500 | COPPER, TOTAL (UG/L AS CU) | 45
1135 | WAVERLY WATERWORKS INTAKE 8.8 | DUCK RIVER BASIN | 1981-10-01 | 2500 | 2500 | IRON, TOTAL (UG/L AS FE) | 600
1135 | WAVERLY WATERWORKS INTAKE 8.8 | DUCK RIVER BASIN | 1981-10-01 | 2500 | 2500 | LEAD, TOTAL (UG/L AS PB) | 10
1135 | WAVERLY WATERWORKS INTAKE 8.8 | DUCK RIVER BASIN | 1981-10-01 | 2500 | 2500 | MANGANESE, TOTAL (UG/L AS MN) | 50
1135 | WAVERLY WATERWORKS INTAKE 8.8 | DUCK RIVER BASIN | 1981-10-01 | 2500 | 2500 | NICKEL, TOTAL (UG/L AS NI) | 10
1135 | WAVERLY WATERWORKS INTAKE 8.8 | DUCK RIVER BASIN | 1981-10-01 | 2500 | 2500 | SILVER, TOTAL (UG/L AS AG) | 1
1135 | WAVERLY WATERWORKS INTAKE 8.8 | DUCK RIVER BASIN | 1981-10-01 | 2500 | 2500 | ZINC, TOTAL (UG/L AS ZN) | 28
1135 | WAVERLY WATERWORKS INTAKE 8.8 | DUCK RIVER BASIN | 1981-10-01 | 2500 | 2500 | ALUMINUM, TOTAL (UG/L AS AL) | 470
1135 | WAVERLY WATERWORKS INTAKE 8.8 | DUCK RIVER BASIN | 1981-10-01 | 2500 | 2500 | MERCURY, TOTAL (UG/L AS HG) | 0.2
1135 | WAVERLY WATERWORKS INTAKE 8.8 | DUCK RIVER BASIN | 1981-11-01 | 2500 | 2500 | NUMBER USED IN SAMPLE ACCOUNTING PROCEDURE | 1582
1135 | WAVERLY WATERWORKS INTAKE 8.8 | DUCK RIVER BASIN | 1981-11-01 | 2500 | 2500 | TURBIDITY, (JACKSON CANDLE UNITS) | 0.5
1135 | WAVERLY WATERWORKS INTAKE 8.8 | DUCK RIVER BASIN | 1981-11-01 | 2500 | 2500 | COLOR (PLATINUM-COBALT UNITS) | 10
1135 | WAVERLY WATERWORKS INTAKE 8.8 | DUCK RIVER BASIN | 1981-11-01 | 2500 | 2500 | COLOR,APPARENT(UNFILTERED SAMPLE) PLAT-COB UNITS | 12
1135 | WAVERLY WATERWORKS INTAKE 8.8 | DUCK RIVER BASIN | 1981-11-01 | 2500 | 2500 | ALKALINITY, TOTAL (MG/L AS CACO3) | 105
1135 | WAVERLY WATERWORKS INTAKE 8.8 | DUCK RIVER BASIN | 1981-11-01 | 2500 | 2500 | ALKALINITY, PHENOLPHTHALEIN (MG/L) | 0
1135 | WAVERLY WATERWORKS INTAKE 8.8 | DUCK RIVER BASIN | 1981-11-01 | 2500 | 2500 | ACIDITY, CO2 (PHENOLPHTHALEIN) (MG/L AS CACO3) | 7
1135 | WAVERLY WATERWORKS INTAKE 8.8 | DUCK RIVER BASIN | 1981-11-01 | 2500 | 2500 | RESIDUE, TOTAL (MG/L) | 170
1135 | WAVERLY WATERWORKS INTAKE 8.8 | DUCK RIVER BASIN | 1981-11-01 | 2500 | 2500 | RESIDUE, TOTAL FILTRABLE (DRIED AT 105C),MG/L | 170
1135 | WAVERLY WATERWORKS INTAKE 8.8 | DUCK RIVER BASIN | 1981-11-01 | 2500 | 2500 | RESIDUE, TOTAL NONFILTRABLE (MG/L) | 0
1135 | WAVERLY WATERWORKS INTAKE 8.8 | DUCK RIVER BASIN | 1981-11-01 | 2500 | 2500 | NITRITE PLUS NITRATE, TOTAL 1 DET. (MG/L AS N) | 0.42
1135 | WAVERLY WATERWORKS INTAKE 8.8 | DUCK RIVER BASIN | 1981-11-01 | 2500 | 2500 | NITROGEN, AMMONIA&ORG., TOTAL 1 DET (MG/L AS N) | 0.6
1135 | WAVERLY WATERWORKS INTAKE 8.8 | DUCK RIVER BASIN | 1981-11-01 | 2500 | 2500 | PHOSPHORUS, TOTAL (MG/L AS P) | 0.3
1135 | WAVERLY WATERWORKS INTAKE 8.8 | DUCK RIVER BASIN | 1981-11-01 | 2500 | 2500 | HARDNESS, TOTAL (MG/L AS CACO3) | 113
1135 | WAVERLY WATERWORKS INTAKE 8.8 | DUCK RIVER BASIN | 1981-11-01 | 2500 | 2500 | CALCIUM (MG/L AS CACO3) | 100
1135 | WAVERLY WATERWORKS INTAKE 8.8 | DUCK RIVER BASIN | 1981-11-01 | 2500 | 2500 | MAGNESIUM, TOTAL (MG/L AS MG) | 4
1135 | WAVERLY WATERWORKS INTAKE 8.8 | DUCK RIVER BASIN | 1981-11-01 | 2500 | 2500 | SODIUM, TOTAL (MG/L AS NA) | 3.7
1135 | WAVERLY WATERWORKS INTAKE 8.8 | DUCK RIVER BASIN | 1981-11-01 | 2500 | 2500 | POTASSIUM, TOTAL MG/L AS K) | 1.8
1135 | WAVERLY WATERWORKS INTAKE 8.8 | DUCK RIVER BASIN | 1981-11-01 | 2500 | 2500 | CHLORIDE,TOTAL IN WATER MG/L | 7
1135 | WAVERLY WATERWORKS INTAKE 8.8 | DUCK RIVER BASIN | 1981-11-01 | 2500 | 2500 | SULFATE, TOTAL (MG/L AS SO4) | 8
1135 | WAVERLY WATERWORKS INTAKE 8.8 | DUCK RIVER BASIN | 1981-11-01 | 2500 | 2500 | FLUORIDE, DISSOLVED (MG/L AS F) | 0.14
1135 | WAVERLY WATERWORKS INTAKE 8.8 | DUCK RIVER BASIN | 1981-11-01 | 2500 | 2500 | SILICA, DISSOLVED (MG/L AS SI02) | 5
1135 | WAVERLY WATERWORKS INTAKE 8.8 | DUCK RIVER BASIN | 1981-11-01 | 2500 | 2500 | BARIUM, TOTAL (UG/L AS BA) | 70
1135 | WAVERLY WATERWORKS INTAKE 8.8 | DUCK RIVER BASIN | 1981-11-01 | 2500 | 2500 | CADMIUM, TOTAL (UG/L AS CD) | 1
1135 | WAVERLY WATERWORKS INTAKE 8.8 | DUCK RIVER BASIN | 1981-11-01 | 2500 | 2500 | CHROMIUM, TOTAL (UG/L AS CR) | 1
1135 | WAVERLY WATERWORKS INTAKE 8.8 | DUCK RIVER BASIN | 1981-11-01 | 2500 | 2500 | COBALT, TOTAL (UG/L AS CO) | 10
1135 | WAVERLY WATERWORKS INTAKE 8.8 | DUCK RIVER BASIN | 1981-11-01 | 2500 | 2500 | COPPER, TOTAL (UG/L AS CU) | 21
1135 | WAVERLY WATERWORKS INTAKE 8.8 | DUCK RIVER BASIN | 1981-11-01 | 2500 | 2500 | IRON, TOTAL (UG/L AS FE) | 180
1135 | WAVERLY WATERWORKS INTAKE 8.8 | DUCK RIVER BASIN | 1981-11-01 | 2500 | 2500 | LEAD, TOTAL (UG/L AS PB) | 10
1135 | WAVERLY WATERWORKS INTAKE 8.8 | DUCK RIVER BASIN | 1981-11-01 | 2500 | 2500 | MANGANESE, TOTAL (UG/L AS MN) | 11
1135 | WAVERLY WATERWORKS INTAKE 8.8 | DUCK RIVER BASIN | 1981-11-01 | 2500 | 2500 | NICKEL, TOTAL (UG/L AS NI) | 10
1135 | WAVERLY WATERWORKS INTAKE 8.8 | DUCK RIVER BASIN | 1981-11-01 | 2500 | 2500 | SILVER, TOTAL (UG/L AS AG) | 1
1135 | WAVERLY WATERWORKS INTAKE 8.8 | DUCK RIVER BASIN | 1981-11-01 | 2500 | 2500 | ZINC, TOTAL (UG/L AS ZN) | 5
1135 | WAVERLY WATERWORKS INTAKE 8.8 | DUCK RIVER BASIN | 1981-11-01 | 2500 | 2500 | ALUMINUM, TOTAL (UG/L AS AL) | 210
1135 | WAVERLY WATERWORKS INTAKE 8.8 | DUCK RIVER BASIN | 1981-11-01 | 2500 | 2500 | MERCURY, TOTAL (UG/L AS HG) | 0.2
1135 | WAVERLY WATERWORKS INTAKE 8.8 | DUCK RIVER BASIN | 1981-12-01 | 2500 | 2500 | NUMBER USED IN SAMPLE ACCOUNTING PROCEDURE | 45
1135 | WAVERLY WATERWORKS INTAKE 8.8 | DUCK RIVER BASIN | 1981-12-01 | 2500 | 2500 | TURBIDITY, (JACKSON CANDLE UNITS) | 49.5
1135 | WAVERLY WATERWORKS INTAKE 8.8 | DUCK RIVER BASIN | 1981-12-01 | 2500 | 2500 | COLOR (PLATINUM-COBALT UNITS) | 19
1135 | WAVERLY WATERWORKS INTAKE 8.8 | DUCK RIVER BASIN | 1981-12-01 | 2500 | 2500 | COLOR,APPARENT(UNFILTERED SAMPLE) PLAT-COB UNITS | 172
1135 | WAVERLY WATERWORKS INTAKE 8.8 | DUCK RIVER BASIN | 1981-12-01 | 2500 | 2500 | ALKALINITY, TOTAL (MG/L AS CACO3) | 106
1135 | WAVERLY WATERWORKS INTAKE 8.8 | DUCK RIVER BASIN | 1981-12-01 | 2500 | 2500 | ALKALINITY, PHENOLPHTHALEIN (MG/L) | 0
1135 | WAVERLY WATERWORKS INTAKE 8.8 | DUCK RIVER BASIN | 1981-12-01 | 2500 | 2500 | ACIDITY, CO2 (PHENOLPHTHALEIN) (MG/L AS CACO3) | 2
1135 | WAVERLY WATERWORKS INTAKE 8.8 | DUCK RIVER BASIN | 1981-12-01 | 2500 | 2500 | RESIDUE, TOTAL (MG/L) | 283
1135 | WAVERLY WATERWORKS INTAKE 8.8 | DUCK RIVER BASIN | 1981-12-01 | 2500 | 2500 | RESIDUE, TOTAL FILTRABLE (DRIED AT 105C),MG/L | 126
1135 | WAVERLY WATERWORKS INTAKE 8.8 | DUCK RIVER BASIN | 1981-12-01 | 2500 | 2500 | RESIDUE, TOTAL NONFILTRABLE (MG/L) | 157
1135 | WAVERLY WATERWORKS INTAKE 8.8 | DUCK RIVER BASIN | 1981-12-01 | 2500 | 2500 | NITRITE PLUS NITRATE, TOTAL 1 DET. (MG/L AS N) | 0.64
1135 | WAVERLY WATERWORKS INTAKE 8.8 | DUCK RIVER BASIN | 1981-12-01 | 2500 | 2500 | NITROGEN, AMMONIA&ORG., TOTAL 1 DET (MG/L AS N) | 0.4
1135 | WAVERLY WATERWORKS INTAKE 8.8 | DUCK RIVER BASIN | 1981-12-01 | 2500 | 2500 | PHOSPHORUS, TOTAL (MG/L AS P) | 0.62
1135 | WAVERLY WATERWORKS INTAKE 8.8 | DUCK RIVER BASIN | 1981-12-01 | 2500 | 2500 | HARDNESS, TOTAL (MG/L AS CACO3) | 126
1135 | WAVERLY WATERWORKS INTAKE 8.8 | DUCK RIVER BASIN | 1981-12-01 | 2500 | 2500 | CALCIUM (MG/L AS CACO3) | 92
1135 | WAVERLY WATERWORKS INTAKE 8.8 | DUCK RIVER BASIN | 1981-12-01 | 2500 | 2500 | MAGNESIUM, TOTAL (MG/L AS MG) | 6.6
1135 | WAVERLY WATERWORKS INTAKE 8.8 | DUCK RIVER BASIN | 1981-12-01 | 2500 | 2500 | SODIUM, TOTAL (MG/L AS NA) | 3.4
1135 | WAVERLY WATERWORKS INTAKE 8.8 | DUCK RIVER BASIN | 1981-12-01 | 2500 | 2500 | POTASSIUM, TOTAL MG/L AS K) | 2.4
1135 | WAVERLY WATERWORKS INTAKE 8.8 | DUCK RIVER BASIN | 1981-12-01 | 2500 | 2500 | CHLORIDE,TOTAL IN WATER MG/L | 6
1135 | WAVERLY WATERWORKS INTAKE 8.8 | DUCK RIVER BASIN | 1981-12-01 | 2500 | 2500 | SULFATE, TOTAL (MG/L AS SO4) | 9
1135 | WAVERLY WATERWORKS INTAKE 8.8 | DUCK RIVER BASIN | 1981-12-01 | 2500 | 2500 | FLUORIDE, DISSOLVED (MG/L AS F) | 0.08
1135 | WAVERLY WATERWORKS INTAKE 8.8 | DUCK RIVER BASIN | 1981-12-01 | 2500 | 2500 | SILICA, DISSOLVED (MG/L AS SI02) | 5
1135 | WAVERLY WATERWORKS INTAKE 8.8 | DUCK RIVER BASIN | 1981-12-01 | 2500 | 2500 | BARIUM, TOTAL (UG/L AS BA) | 50
1135 | WAVERLY WATERWORKS INTAKE 8.8 | DUCK RIVER BASIN | 1981-12-01 | 2500 | 2500 | CADMIUM, TOTAL (UG/L AS CD) | 1
1135 | WAVERLY WATERWORKS INTAKE 8.8 | DUCK RIVER BASIN | 1981-12-01 | 2500 | 2500 | CHROMIUM, TOTAL (UG/L AS CR) | 7
1135 | WAVERLY WATERWORKS INTAKE 8.8 | DUCK RIVER BASIN | 1981-12-01 | 2500 | 2500 | COBALT, TOTAL (UG/L AS CO) | 20
1135 | WAVERLY WATERWORKS INTAKE 8.8 | DUCK RIVER BASIN | 1981-12-01 | 2500 | 2500 | COPPER, TOTAL (UG/L AS CU) | 63
1135 | WAVERLY WATERWORKS INTAKE 8.8 | DUCK RIVER BASIN | 1981-12-01 | 2500 | 2500 | IRON, TOTAL (UG/L AS FE) | 4100
1135 | WAVERLY WATERWORKS INTAKE 8.8 | DUCK RIVER BASIN | 1981-12-01 | 2500 | 2500 | LEAD, TOTAL (UG/L AS PB) | 10
1135 | WAVERLY WATERWORKS INTAKE 8.8 | DUCK RIVER BASIN | 1981-12-01 | 2500 | 2500 | MANGANESE, TOTAL (UG/L AS MN) | 270
1135 | WAVERLY WATERWORKS INTAKE 8.8 | DUCK RIVER BASIN | 1981-12-01 | 2500 | 2500 | NICKEL, TOTAL (UG/L AS NI) | 20
1135 | WAVERLY WATERWORKS INTAKE 8.8 | DUCK RIVER BASIN | 1981-12-01 | 2500 | 2500 | SILVER, TOTAL (UG/L AS AG) | 1
1135 | WAVERLY WATERWORKS INTAKE 8.8 | DUCK RIVER BASIN | 1981-12-01 | 2500 | 2500 | ZINC, TOTAL (UG/L AS ZN) | 25
1135 | WAVERLY WATERWORKS INTAKE 8.8 | DUCK RIVER BASIN | 1981-12-01 | 2500 | 2500 | ALUMINUM, TOTAL (UG/L AS AL) | 3720
1135 | WAVERLY WATERWORKS INTAKE 8.8 | DUCK RIVER BASIN | 1981-12-01 | 2500 | 2500 | MERCURY, TOTAL (UG/L AS HG) | 0.2
1135 | WAVERLY WATERWORKS INTAKE 8.8 | DUCK RIVER BASIN | 1982-01-01 | 2500 | 2500 | NUMBER USED IN SAMPLE ACCOUNTING PROCEDURE | 178
1135 | WAVERLY WATERWORKS INTAKE 8.8 | DUCK RIVER BASIN | 1982-01-01 | 2500 | 2500 | TURBIDITY, (JACKSON CANDLE UNITS) | 78
1135 | WAVERLY WATERWORKS INTAKE 8.8 | DUCK RIVER BASIN | 1982-01-01 | 2500 | 2500 | COLOR (PLATINUM-COBALT UNITS) | 50
1135 | WAVERLY WATERWORKS INTAKE 8.8 | DUCK RIVER BASIN | 1982-01-01 | 2500 | 2500 | COLOR,APPARENT(UNFILTERED SAMPLE) PLAT-COB UNITS | 620
1135 | WAVERLY WATERWORKS INTAKE 8.8 | DUCK RIVER BASIN | 1982-01-01 | 2500 | 2500 | ALKALINITY, TOTAL (MG/L AS CACO3) | 67
1135 | WAVERLY WATERWORKS INTAKE 8.8 | DUCK RIVER BASIN | 1982-01-01 | 2500 | 2500 | ALKALINITY, PHENOLPHTHALEIN (MG/L) | 0
1135 | WAVERLY WATERWORKS INTAKE 8.8 | DUCK RIVER BASIN | 1982-01-01 | 2500 | 2500 | ACIDITY, CO2 (PHENOLPHTHALEIN) (MG/L AS CACO3) | 2
1135 | WAVERLY WATERWORKS INTAKE 8.8 | DUCK RIVER BASIN | 1982-01-01 | 2500 | 2500 | RESIDUE, TOTAL (MG/L) | 417
1135 | WAVERLY WATERWORKS INTAKE 8.8 | DUCK RIVER BASIN | 1982-01-01 | 2500 | 2500 | RESIDUE, TOTAL FILTRABLE (DRIED AT 105C),MG/L | 160
1135 | WAVERLY WATERWORKS INTAKE 8.8 | DUCK RIVER BASIN | 1982-01-01 | 2500 | 2500 | RESIDUE, TOTAL NONFILTRABLE (MG/L) | 257
1135 | WAVERLY WATERWORKS INTAKE 8.8 | DUCK RIVER BASIN | 1982-01-01 | 2500 | 2500 | NITRITE PLUS NITRATE, TOTAL 1 DET. (MG/L AS N) | 1
1135 | WAVERLY WATERWORKS INTAKE 8.8 | DUCK RIVER BASIN | 1982-01-01 | 2500 | 2500 | NITROGEN, AMMONIA&ORG., TOTAL 1 DET (MG/L AS N) | 0.5
1135 | WAVERLY WATERWORKS INTAKE 8.8 | DUCK RIVER BASIN | 1982-01-01 | 2500 | 2500 | PHOSPHORUS, TOTAL (MG/L AS P) | 0.81
1135 | WAVERLY WATERWORKS INTAKE 8.8 | DUCK RIVER BASIN | 1982-01-01 | 2500 | 2500 | HARDNESS, TOTAL (MG/L AS CACO3) | 88
1135 | WAVERLY WATERWORKS INTAKE 8.8 | DUCK RIVER BASIN | 1982-01-01 | 2500 | 2500 | CALCIUM (MG/L AS CACO3) | 79
1135 | WAVERLY WATERWORKS INTAKE 8.8 | DUCK RIVER BASIN | 1982-01-01 | 2500 | 2500 | MAGNESIUM, TOTAL (MG/L AS MG) | 2.9
1135 | WAVERLY WATERWORKS INTAKE 8.8 | DUCK RIVER BASIN | 1982-01-01 | 2500 | 2500 | SODIUM, TOTAL (MG/L AS NA) | 2.6
1135 | WAVERLY WATERWORKS INTAKE 8.8 | DUCK RIVER BASIN | 1982-01-01 | 2500 | 2500 | POTASSIUM, TOTAL MG/L AS K) | 2.8
1135 | WAVERLY WATERWORKS INTAKE 8.8 | DUCK RIVER BASIN | 1982-01-01 | 2500 | 2500 | CHLORIDE,TOTAL IN WATER MG/L | 6
1135 | WAVERLY WATERWORKS INTAKE 8.8 | DUCK RIVER BASIN | 1982-01-01 | 2500 | 2500 | SULFATE, TOTAL (MG/L AS SO4) | 12
1135 | WAVERLY WATERWORKS INTAKE 8.8 | DUCK RIVER BASIN | 1982-01-01 | 2500 | 2500 | FLUORIDE, DISSOLVED (MG/L AS F) | 0.2
1135 | WAVERLY WATERWORKS INTAKE 8.8 | DUCK RIVER BASIN | 1982-01-01 | 2500 | 2500 | SILICA, DISSOLVED (MG/L AS SI02) | 5.1
1135 | WAVERLY WATERWORKS INTAKE 8.8 | DUCK RIVER BASIN | 1982-01-01 | 2500 | 2500 | BARIUM, TOTAL (UG/L AS BA) | 100
1135 | WAVERLY WATERWORKS INTAKE 8.8 | DUCK RIVER BASIN | 1982-01-01 | 2500 | 2500 | CADMIUM, TOTAL (UG/L AS CD) | 1
1135 | WAVERLY WATERWORKS INTAKE 8.8 | DUCK RIVER BASIN | 1982-01-01 | 2500 | 2500 | CHROMIUM, TOTAL (UG/L AS CR) | 14
1135 | WAVERLY WATERWORKS INTAKE 8.8 | DUCK RIVER BASIN | 1982-01-01 | 2500 | 2500 | COBALT, TOTAL (UG/L AS CO) | 10
1135 | WAVERLY WATERWORKS INTAKE 8.8 | DUCK RIVER BASIN | 1982-01-01 | 2500 | 2500 | COPPER, TOTAL (UG/L AS CU) | 58
1135 | WAVERLY WATERWORKS INTAKE 8.8 | DUCK RIVER BASIN | 1982-01-01 | 2500 | 2500 | IRON, TOTAL (UG/L AS FE) | 9200
1135 | WAVERLY WATERWORKS INTAKE 8.8 | DUCK RIVER BASIN | 1982-01-01 | 2500 | 2500 | LEAD, TOTAL (UG/L AS PB) | 20
1135 | WAVERLY WATERWORKS INTAKE 8.8 | DUCK RIVER BASIN | 1982-01-01 | 2500 | 2500 | MANGANESE, TOTAL (UG/L AS MN) | 480
1135 | WAVERLY WATERWORKS INTAKE 8.8 | DUCK RIVER BASIN | 1982-01-01 | 2500 | 2500 | NICKEL, TOTAL (UG/L AS NI) | 20
1135 | WAVERLY WATERWORKS INTAKE 8.8 | DUCK RIVER BASIN | 1982-01-01 | 2500 | 2500 | SILVER, TOTAL (UG/L AS AG) | 1
1135 | WAVERLY WATERWORKS INTAKE 8.8 | DUCK RIVER BASIN | 1982-01-01 | 2500 | 2500 | ZINC, TOTAL (UG/L AS ZN) | 38
1135 | WAVERLY WATERWORKS INTAKE 8.8 | DUCK RIVER BASIN | 1982-01-01 | 2500 | 2500 | ALUMINUM, TOTAL (UG/L AS AL) | 14500
1135 | WAVERLY WATERWORKS INTAKE 8.8 | DUCK RIVER BASIN | 1982-01-01 | 2500 | 2500 | MERCURY, TOTAL (UG/L AS HG) | 0.2
1135 | WAVERLY WATERWORKS INTAKE 8.8 | DUCK RIVER BASIN | 1982-02-01 | 2500 | 2500 | NUMBER USED IN SAMPLE ACCOUNTING PROCEDURE | 322
1135 | WAVERLY WATERWORKS INTAKE 8.8 | DUCK RIVER BASIN | 1982-02-01 | 2500 | 2500 | TURBIDITY, (JACKSON CANDLE UNITS) | 60
1135 | WAVERLY WATERWORKS INTAKE 8.8 | DUCK RIVER BASIN | 1982-02-01 | 2500 | 2500 | COLOR (PLATINUM-COBALT UNITS) | 38
1135 | WAVERLY WATERWORKS INTAKE 8.8 | DUCK RIVER BASIN | 1982-02-01 | 2500 | 2500 | COLOR,APPARENT(UNFILTERED SAMPLE) PLAT-COB UNITS | 380
1135 | WAVERLY WATERWORKS INTAKE 8.8 | DUCK RIVER BASIN | 1982-02-01 | 2500 | 2500 | ALKALINITY, TOTAL (MG/L AS CACO3) | 81
1135 | WAVERLY WATERWORKS INTAKE 8.8 | DUCK RIVER BASIN | 1982-02-01 | 2500 | 2500 | ALKALINITY, PHENOLPHTHALEIN (MG/L) | 0
1135 | WAVERLY WATERWORKS INTAKE 8.8 | DUCK RIVER BASIN | 1982-02-01 | 2500 | 2500 | ACIDITY, CO2 (PHENOLPHTHALEIN) (MG/L AS CACO3) | 2
1135 | WAVERLY WATERWORKS INTAKE 8.8 | DUCK RIVER BASIN | 1982-02-01 | 2500 | 2500 | RESIDUE, TOTAL (MG/L) | 542
1135 | WAVERLY WATERWORKS INTAKE 8.8 | DUCK RIVER BASIN | 1982-02-01 | 2500 | 2500 | RESIDUE, TOTAL FILTRABLE (DRIED AT 105C),MG/L | 120
1135 | WAVERLY WATERWORKS INTAKE 8.8 | DUCK RIVER BASIN | 1982-02-01 | 2500 | 2500 | RESIDUE, TOTAL NONFILTRABLE (MG/L) | 422
1135 | WAVERLY WATERWORKS INTAKE 8.8 | DUCK RIVER BASIN | 1982-02-01 | 2500 | 2500 | NITRITE PLUS NITRATE, TOTAL 1 DET. (MG/L AS N) | 0.67
1135 | WAVERLY WATERWORKS INTAKE 8.8 | DUCK RIVER BASIN | 1982-02-01 | 2500 | 2500 | NITROGEN, AMMONIA&ORG., TOTAL 1 DET (MG/L AS N) | 0.5
1135 | WAVERLY WATERWORKS INTAKE 8.8 | DUCK RIVER BASIN | 1982-02-01 | 2500 | 2500 | PHOSPHORUS, TOTAL (MG/L AS P) | 0.75
1135 | WAVERLY WATERWORKS INTAKE 8.8 | DUCK RIVER BASIN | 1982-02-01 | 2500 | 2500 | CARBON, TOTAL ORGANIC (MG/L AS C) | 1
1135 | WAVERLY WATERWORKS INTAKE 8.8 | DUCK RIVER BASIN | 1982-02-01 | 2500 | 2500 | HARDNESS, TOTAL (MG/L AS CACO3) | 94
1135 | WAVERLY WATERWORKS INTAKE 8.8 | DUCK RIVER BASIN | 1982-02-01 | 2500 | 2500 | CALCIUM (MG/L AS CACO3) | 79
1135 | WAVERLY WATERWORKS INTAKE 8.8 | DUCK RIVER BASIN | 1982-02-01 | 2500 | 2500 | MAGNESIUM, TOTAL (MG/L AS MG) | 6
1135 | WAVERLY WATERWORKS INTAKE 8.8 | DUCK RIVER BASIN | 1982-02-01 | 2500 | 2500 | SODIUM, TOTAL (MG/L AS NA) | 2.3
1135 | WAVERLY WATERWORKS INTAKE 8.8 | DUCK RIVER BASIN | 1982-02-01 | 2500 | 2500 | POTASSIUM, TOTAL MG/L AS K) | 1.9
1135 | WAVERLY WATERWORKS INTAKE 8.8 | DUCK RIVER BASIN | 1982-02-01 | 2500 | 2500 | CHLORIDE,TOTAL IN WATER MG/L | 3
1135 | WAVERLY WATERWORKS INTAKE 8.8 | DUCK RIVER BASIN | 1982-02-01 | 2500 | 2500 | SULFATE, TOTAL (MG/L AS SO4) | 7
1135 | WAVERLY WATERWORKS INTAKE 8.8 | DUCK RIVER BASIN | 1982-02-01 | 2500 | 2500 | FLUORIDE, DISSOLVED (MG/L AS F) | 0.17
1135 | WAVERLY WATERWORKS INTAKE 8.8 | DUCK RIVER BASIN | 1982-02-01 | 2500 | 2500 | SILICA, DISSOLVED (MG/L AS SI02) | 5.45
1135 | WAVERLY WATERWORKS INTAKE 8.8 | DUCK RIVER BASIN | 1982-02-01 | 2500 | 2500 | BARIUM, TOTAL (UG/L AS BA) | 20
1135 | WAVERLY WATERWORKS INTAKE 8.8 | DUCK RIVER BASIN | 1982-02-01 | 2500 | 2500 | CADMIUM, TOTAL (UG/L AS CD) | 1
1135 | WAVERLY WATERWORKS INTAKE 8.8 | DUCK RIVER BASIN | 1982-02-01 | 2500 | 2500 | CHROMIUM, TOTAL (UG/L AS CR) | 2
1135 | WAVERLY WATERWORKS INTAKE 8.8 | DUCK RIVER BASIN | 1982-02-01 | 2500 | 2500 | COBALT, TOTAL (UG/L AS CO) | 10
1135 | WAVERLY WATERWORKS INTAKE 8.8 | DUCK RIVER BASIN | 1982-02-01 | 2500 | 2500 | COPPER, TOTAL (UG/L AS CU) | 202
1135 | WAVERLY WATERWORKS INTAKE 8.8 | DUCK RIVER BASIN | 1982-02-01 | 2500 | 2500 | IRON, TOTAL (UG/L AS FE) | 6800
1135 | WAVERLY WATERWORKS INTAKE 8.8 | DUCK RIVER BASIN | 1982-02-01 | 2500 | 2500 | LEAD, TOTAL (UG/L AS PB) | 10
1135 | WAVERLY WATERWORKS INTAKE 8.8 | DUCK RIVER BASIN | 1982-02-01 | 2500 | 2500 | MANGANESE, TOTAL (UG/L AS MN) | 314
1135 | WAVERLY WATERWORKS INTAKE 8.8 | DUCK RIVER BASIN | 1982-02-01 | 2500 | 2500 | NICKEL, TOTAL (UG/L AS NI) | 20
1135 | WAVERLY WATERWORKS INTAKE 8.8 | DUCK RIVER BASIN | 1982-02-01 | 2500 | 2500 | SILVER, TOTAL (UG/L AS AG) | 1
1135 | WAVERLY WATERWORKS INTAKE 8.8 | DUCK RIVER BASIN | 1982-02-01 | 2500 | 2500 | ZINC, TOTAL (UG/L AS ZN) | 27
1135 | WAVERLY WATERWORKS INTAKE 8.8 | DUCK RIVER BASIN | 1982-02-01 | 2500 | 2500 | ALUMINUM, TOTAL (UG/L AS AL) | 8600
1135 | WAVERLY WATERWORKS INTAKE 8.8 | DUCK RIVER BASIN | 1982-02-01 | 2500 | 2500 | MERCURY, TOTAL (UG/L AS HG) | 0.25
1135 | WAVERLY WATERWORKS INTAKE 8.8 | DUCK RIVER BASIN | 1982-03-01 | 2500 | 2500 | NUMBER USED IN SAMPLE ACCOUNTING PROCEDURE | 460
1135 | WAVERLY WATERWORKS INTAKE 8.8 | DUCK RIVER BASIN | 1982-03-01 | 2500 | 2500 | TURBIDITY, (JACKSON CANDLE UNITS) | 29
1135 | WAVERLY WATERWORKS INTAKE 8.8 | DUCK RIVER BASIN | 1982-03-01 | 2500 | 2500 | COLOR (PLATINUM-COBALT UNITS) | 19
1135 | WAVERLY WATERWORKS INTAKE 8.8 | DUCK RIVER BASIN | 1982-03-01 | 2500 | 2500 | COLOR,APPARENT(UNFILTERED SAMPLE) PLAT-COB UNITS | 138
1135 | WAVERLY WATERWORKS INTAKE 8.8 | DUCK RIVER BASIN | 1982-03-01 | 2500 | 2500 | ALKALINITY, TOTAL (MG/L AS CACO3) | 106
1135 | WAVERLY WATERWORKS INTAKE 8.8 | DUCK RIVER BASIN | 1982-03-01 | 2500 | 2500 | ALKALINITY, PHENOLPHTHALEIN (MG/L) | 0
1135 | WAVERLY WATERWORKS INTAKE 8.8 | DUCK RIVER BASIN | 1982-03-01 | 2500 | 2500 | ACIDITY, CO2 (PHENOLPHTHALEIN) (MG/L AS CACO3) | 3
1135 | WAVERLY WATERWORKS INTAKE 8.8 | DUCK RIVER BASIN | 1982-03-01 | 2500 | 2500 | RESIDUE, TOTAL (MG/L) | 183
1135 | WAVERLY WATERWORKS INTAKE 8.8 | DUCK RIVER BASIN | 1982-03-01 | 2500 | 2500 | RESIDUE, TOTAL FILTRABLE (DRIED AT 105C),MG/L | 114
1135 | WAVERLY WATERWORKS INTAKE 8.8 | DUCK RIVER BASIN | 1982-03-01 | 2500 | 2500 | RESIDUE, TOTAL NONFILTRABLE (MG/L) | 69
1135 | WAVERLY WATERWORKS INTAKE 8.8 | DUCK RIVER BASIN | 1982-03-01 | 2500 | 2500 | NITRITE PLUS NITRATE, TOTAL 1 DET. (MG/L AS N) | 0.71
1135 | WAVERLY WATERWORKS INTAKE 8.8 | DUCK RIVER BASIN | 1982-03-01 | 2500 | 2500 | NITROGEN, AMMONIA&ORG., TOTAL 1 DET (MG/L AS N) | 1.3
1135 | WAVERLY WATERWORKS INTAKE 8.8 | DUCK RIVER BASIN | 1982-03-01 | 2500 | 2500 | PHOSPHORUS, TOTAL (MG/L AS P) | 0.11
1135 | WAVERLY WATERWORKS INTAKE 8.8 | DUCK RIVER BASIN | 1982-03-01 | 2500 | 2500 | CARBON, TOTAL ORGANIC (MG/L AS C) | 4
1135 | WAVERLY WATERWORKS INTAKE 8.8 | DUCK RIVER BASIN | 1982-03-01 | 2500 | 2500 | HARDNESS, TOTAL (MG/L AS CACO3) | 108
1135 | WAVERLY WATERWORKS INTAKE 8.8 | DUCK RIVER BASIN | 1982-03-01 | 2500 | 2500 | CALCIUM (MG/L AS CACO3) | 98
1135 | WAVERLY WATERWORKS INTAKE 8.8 | DUCK RIVER BASIN | 1982-03-01 | 2500 | 2500 | MAGNESIUM, TOTAL (MG/L AS MG) | 2.7
1135 | WAVERLY WATERWORKS INTAKE 8.8 | DUCK RIVER BASIN | 1982-03-01 | 2500 | 2500 | SODIUM, TOTAL (MG/L AS NA) | 1.9
1135 | WAVERLY WATERWORKS INTAKE 8.8 | DUCK RIVER BASIN | 1982-03-01 | 2500 | 2500 | POTASSIUM, TOTAL MG/L AS K) | 1.1
1135 | WAVERLY WATERWORKS INTAKE 8.8 | DUCK RIVER BASIN | 1982-03-01 | 2500 | 2500 | CHLORIDE,TOTAL IN WATER MG/L | 5
1135 | WAVERLY WATERWORKS INTAKE 8.8 | DUCK RIVER BASIN | 1982-03-01 | 2500 | 2500 | SULFATE, TOTAL (MG/L AS SO4) | 8
1135 | WAVERLY WATERWORKS INTAKE 8.8 | DUCK RIVER BASIN | 1982-03-01 | 2500 | 2500 | FLUORIDE, DISSOLVED (MG/L AS F) | 0.1
1135 | WAVERLY WATERWORKS INTAKE 8.8 | DUCK RIVER BASIN | 1982-03-01 | 2500 | 2500 | SILICA, DISSOLVED (MG/L AS SI02) | 6.5
1135 | WAVERLY WATERWORKS INTAKE 8.8 | DUCK RIVER BASIN | 1982-03-01 | 2500 | 2500 | BARIUM, TOTAL (UG/L AS BA) | 10
1135 | WAVERLY WATERWORKS INTAKE 8.8 | DUCK RIVER BASIN | 1982-03-01 | 2500 | 2500 | CADMIUM, TOTAL (UG/L AS CD) | 1
1135 | WAVERLY WATERWORKS INTAKE 8.8 | DUCK RIVER BASIN | 1982-03-01 | 2500 | 2500 | CHROMIUM, TOTAL (UG/L AS CR) | 1
1135 | WAVERLY WATERWORKS INTAKE 8.8 | DUCK RIVER BASIN | 1982-03-01 | 2500 | 2500 | COBALT, TOTAL (UG/L AS CO) | 10
1135 | WAVERLY WATERWORKS INTAKE 8.8 | DUCK RIVER BASIN | 1982-03-01 | 2500 | 2500 | COPPER, TOTAL (UG/L AS CU) | 52
1135 | WAVERLY WATERWORKS INTAKE 8.8 | DUCK RIVER BASIN | 1982-03-01 | 2500 | 2500 | IRON, TOTAL (UG/L AS FE) | 2100
1135 | WAVERLY WATERWORKS INTAKE 8.8 | DUCK RIVER BASIN | 1982-03-01 | 2500 | 2500 | LEAD, TOTAL (UG/L AS PB) | 1
1135 | WAVERLY WATERWORKS INTAKE 8.8 | DUCK RIVER BASIN | 1982-03-01 | 2500 | 2500 | MANGANESE, TOTAL (UG/L AS MN) | 120
1135 | WAVERLY WATERWORKS INTAKE 8.8 | DUCK RIVER BASIN | 1982-03-01 | 2500 | 2500 | NICKEL, TOTAL (UG/L AS NI) | 10
1135 | WAVERLY WATERWORKS INTAKE 8.8 | DUCK RIVER BASIN | 1982-03-01 | 2500 | 2500 | SILVER, TOTAL (UG/L AS AG) | 1
1135 | WAVERLY WATERWORKS INTAKE 8.8 | DUCK RIVER BASIN | 1982-03-01 | 2500 | 2500 | ZINC, TOTAL (UG/L AS ZN) | 22
1135 | WAVERLY WATERWORKS INTAKE 8.8 | DUCK RIVER BASIN | 1982-03-01 | 2500 | 2500 | ALUMINUM, TOTAL (UG/L AS AL) | 1700
1135 | WAVERLY WATERWORKS INTAKE 8.8 | DUCK RIVER BASIN | 1982-03-01 | 2500 | 2500 | MERCURY, TOTAL (UG/L AS HG) | 0.2
1135 | WAVERLY WATERWORKS INTAKE 8.8 | DUCK RIVER BASIN | 1982-04-01 | 2500 | 2500 | NUMBER USED IN SAMPLE ACCOUNTING PROCEDURE | 659
1135 | WAVERLY WATERWORKS INTAKE 8.8 | DUCK RIVER BASIN | 1982-04-01 | 2500 | 2500 | TURBIDITY, (JACKSON CANDLE UNITS) | 33
1135 | WAVERLY WATERWORKS INTAKE 8.8 | DUCK RIVER BASIN | 1982-04-01 | 2500 | 2500 | COLOR (PLATINUM-COBALT UNITS) | 12
1135 | WAVERLY WATERWORKS INTAKE 8.8 | DUCK RIVER BASIN | 1982-04-01 | 2500 | 2500 | COLOR,APPARENT(UNFILTERED SAMPLE) PLAT-COB UNITS | 134
1135 | WAVERLY WATERWORKS INTAKE 8.8 | DUCK RIVER BASIN | 1982-04-01 | 2500 | 2500 | ALKALINITY, TOTAL (MG/L AS CACO3) | 93
1135 | WAVERLY WATERWORKS INTAKE 8.8 | DUCK RIVER BASIN | 1982-04-01 | 2500 | 2500 | ALKALINITY, PHENOLPHTHALEIN (MG/L) | 0
1135 | WAVERLY WATERWORKS INTAKE 8.8 | DUCK RIVER BASIN | 1982-04-01 | 2500 | 2500 | ACIDITY, CO2 (PHENOLPHTHALEIN) (MG/L AS CACO3) | 3
1135 | WAVERLY WATERWORKS INTAKE 8.8 | DUCK RIVER BASIN | 1982-04-01 | 2500 | 2500 | RESIDUE, TOTAL (MG/L) | 253
1135 | WAVERLY WATERWORKS INTAKE 8.8 | DUCK RIVER BASIN | 1982-04-01 | 2500 | 2500 | RESIDUE, TOTAL FILTRABLE (DRIED AT 105C),MG/L | 88
1135 | WAVERLY WATERWORKS INTAKE 8.8 | DUCK RIVER BASIN | 1982-04-01 | 2500 | 2500 | RESIDUE, TOTAL NONFILTRABLE (MG/L) | 165
1135 | WAVERLY WATERWORKS INTAKE 8.8 | DUCK RIVER BASIN | 1982-04-01 | 2500 | 2500 | NITRITE PLUS NITRATE, TOTAL 1 DET. (MG/L AS N) | 0.56
1135 | WAVERLY WATERWORKS INTAKE 8.8 | DUCK RIVER BASIN | 1982-04-01 | 2500 | 2500 | NITROGEN, AMMONIA&ORG., TOTAL 1 DET (MG/L AS N) | 1.7
1135 | WAVERLY WATERWORKS INTAKE 8.8 | DUCK RIVER BASIN | 1982-04-01 | 2500 | 2500 | PHOSPHORUS, TOTAL (MG/L AS P) | 0.48
1135 | WAVERLY WATERWORKS INTAKE 8.8 | DUCK RIVER BASIN | 1982-04-01 | 2500 | 2500 | HARDNESS, TOTAL (MG/L AS CACO3) | 110
1135 | WAVERLY WATERWORKS INTAKE 8.8 | DUCK RIVER BASIN | 1982-04-01 | 2500 | 2500 | CALCIUM (MG/L AS CACO3) | 98
1135 | WAVERLY WATERWORKS INTAKE 8.8 | DUCK RIVER BASIN | 1982-04-01 | 2500 | 2500 | MAGNESIUM, TOTAL (MG/L AS MG) | 3
1135 | WAVERLY WATERWORKS INTAKE 8.8 | DUCK RIVER BASIN | 1982-04-01 | 2500 | 2500 | SODIUM, TOTAL (MG/L AS NA) | 2.4
1135 | WAVERLY WATERWORKS INTAKE 8.8 | DUCK RIVER BASIN | 1982-04-01 | 2500 | 2500 | POTASSIUM, TOTAL MG/L AS K) | 1.8
1135 | WAVERLY WATERWORKS INTAKE 8.8 | DUCK RIVER BASIN | 1982-04-01 | 2500 | 2500 | CHLORIDE,TOTAL IN WATER MG/L | 5
1135 | WAVERLY WATERWORKS INTAKE 8.8 | DUCK RIVER BASIN | 1982-04-01 | 2500 | 2500 | SULFATE, TOTAL (MG/L AS SO4) | 9
1135 | WAVERLY WATERWORKS INTAKE 8.8 | DUCK RIVER BASIN | 1982-04-01 | 2500 | 2500 | FLUORIDE, DISSOLVED (MG/L AS F) | 0.1
1135 | WAVERLY WATERWORKS INTAKE 8.8 | DUCK RIVER BASIN | 1982-04-01 | 2500 | 2500 | SILICA, DISSOLVED (MG/L AS SI02) | 61
1135 | WAVERLY WATERWORKS INTAKE 8.8 | DUCK RIVER BASIN | 1982-04-01 | 2500 | 2500 | BARIUM, TOTAL (UG/L AS BA) | 40
1135 | WAVERLY WATERWORKS INTAKE 8.8 | DUCK RIVER BASIN | 1982-04-01 | 2500 | 2500 | CADMIUM, TOTAL (UG/L AS CD) | 1
1135 | WAVERLY WATERWORKS INTAKE 8.8 | DUCK RIVER BASIN | 1982-04-01 | 2500 | 2500 | CHROMIUM, TOTAL (UG/L AS CR) | 4
1135 | WAVERLY WATERWORKS INTAKE 8.8 | DUCK RIVER BASIN | 1982-04-01 | 2500 | 2500 | COBALT, TOTAL (UG/L AS CO) | 10
1135 | WAVERLY WATERWORKS INTAKE 8.8 | DUCK RIVER BASIN | 1982-04-01 | 2500 | 2500 | COPPER, TOTAL (UG/L AS CU) | 180
1135 | WAVERLY WATERWORKS INTAKE 8.8 | DUCK RIVER BASIN | 1982-04-01 | 2500 | 2500 | IRON, TOTAL (UG/L AS FE) | 2100
1135 | WAVERLY WATERWORKS INTAKE 8.8 | DUCK RIVER BASIN | 1982-04-01 | 2500 | 2500 | LEAD, TOTAL (UG/L AS PB) | 20
1135 | WAVERLY WATERWORKS INTAKE 8.8 | DUCK RIVER BASIN | 1982-04-01 | 2500 | 2500 | MANGANESE, TOTAL (UG/L AS MN) | 160
1135 | WAVERLY WATERWORKS INTAKE 8.8 | DUCK RIVER BASIN | 1982-04-01 | 2500 | 2500 | NICKEL, TOTAL (UG/L AS NI) | 10
1135 | WAVERLY WATERWORKS INTAKE 8.8 | DUCK RIVER BASIN | 1982-04-01 | 2500 | 2500 | SILVER, TOTAL (UG/L AS AG) | 1
1135 | WAVERLY WATERWORKS INTAKE 8.8 | DUCK RIVER BASIN | 1982-04-01 | 2500 | 2500 | ZINC, TOTAL (UG/L AS ZN) | 17
1135 | WAVERLY WATERWORKS INTAKE 8.8 | DUCK RIVER BASIN | 1982-04-01 | 2500 | 2500 | ALUMINUM, TOTAL (UG/L AS AL) | 3100
1135 | WAVERLY WATERWORKS INTAKE 8.8 | DUCK RIVER BASIN | 1982-04-01 | 2500 | 2500 | MERCURY, TOTAL (UG/L AS HG) | 0.2
1135 | WAVERLY WATERWORKS INTAKE 8.8 | DUCK RIVER BASIN | 1982-05-01 | 2500 | 2500 | NUMBER USED IN SAMPLE ACCOUNTING PROCEDURE | 897
1135 | WAVERLY WATERWORKS INTAKE 8.8 | DUCK RIVER BASIN | 1982-05-01 | 2500 | 2500 | TURBIDITY, (JACKSON CANDLE UNITS) | 52
1135 | WAVERLY WATERWORKS INTAKE 8.8 | DUCK RIVER BASIN | 1982-05-01 | 2500 | 2500 | COLOR (PLATINUM-COBALT UNITS) | 5
1135 | WAVERLY WATERWORKS INTAKE 8.8 | DUCK RIVER BASIN | 1982-05-01 | 2500 | 2500 | COLOR,APPARENT(UNFILTERED SAMPLE) PLAT-COB UNITS | 205
1135 | WAVERLY WATERWORKS INTAKE 8.8 | DUCK RIVER BASIN | 1982-05-01 | 2500 | 2500 | ALKALINITY, TOTAL (MG/L AS CACO3) | 115
1135 | WAVERLY WATERWORKS INTAKE 8.8 | DUCK RIVER BASIN | 1982-05-01 | 2500 | 2500 | ALKALINITY, PHENOLPHTHALEIN (MG/L) | 0
1135 | WAVERLY WATERWORKS INTAKE 8.8 | DUCK RIVER BASIN | 1982-05-01 | 2500 | 2500 | ACIDITY, CO2 (PHENOLPHTHALEIN) (MG/L AS CACO3) | 4
1135 | WAVERLY WATERWORKS INTAKE 8.8 | DUCK RIVER BASIN | 1982-05-01 | 2500 | 2500 | RESIDUE, TOTAL (MG/L) | 244
1135 | WAVERLY WATERWORKS INTAKE 8.8 | DUCK RIVER BASIN | 1982-05-01 | 2500 | 2500 | RESIDUE, TOTAL FILTRABLE (DRIED AT 105C),MG/L | 135
1135 | WAVERLY WATERWORKS INTAKE 8.8 | DUCK RIVER BASIN | 1982-05-01 | 2500 | 2500 | RESIDUE, TOTAL NONFILTRABLE (MG/L) | 109
1135 | WAVERLY WATERWORKS INTAKE 8.8 | DUCK RIVER BASIN | 1982-05-01 | 2500 | 2500 | NITRITE PLUS NITRATE, TOTAL 1 DET. (MG/L AS N) | 0.44
1135 | WAVERLY WATERWORKS INTAKE 8.8 | DUCK RIVER BASIN | 1982-05-01 | 2500 | 2500 | NITROGEN, AMMONIA&ORG., TOTAL 1 DET (MG/L AS N) | 0.7
1135 | WAVERLY WATERWORKS INTAKE 8.8 | DUCK RIVER BASIN | 1982-05-01 | 2500 | 2500 | PHOSPHORUS, TOTAL (MG/L AS P) | 0.59
1135 | WAVERLY WATERWORKS INTAKE 8.8 | DUCK RIVER BASIN | 1982-05-01 | 2500 | 2500 | CARBON, TOTAL ORGANIC (MG/L AS C) | 4
1135 | WAVERLY WATERWORKS INTAKE 8.8 | DUCK RIVER BASIN | 1982-05-01 | 2500 | 2500 | HARDNESS, TOTAL (MG/L AS CACO3) | 104
1135 | WAVERLY WATERWORKS INTAKE 8.8 | DUCK RIVER BASIN | 1982-05-01 | 2500 | 2500 | CALCIUM (MG/L AS CACO3) | 87
1135 | WAVERLY WATERWORKS INTAKE 8.8 | DUCK RIVER BASIN | 1982-05-01 | 2500 | 2500 | MAGNESIUM, TOTAL (MG/L AS MG) | 2.6
1135 | WAVERLY WATERWORKS INTAKE 8.8 | DUCK RIVER BASIN | 1982-05-01 | 2500 | 2500 | SODIUM, TOTAL (MG/L AS NA) | 2.4
1135 | WAVERLY WATERWORKS INTAKE 8.8 | DUCK RIVER BASIN | 1982-05-01 | 2500 | 2500 | POTASSIUM, TOTAL MG/L AS K) | 1.9
1135 | WAVERLY WATERWORKS INTAKE 8.8 | DUCK RIVER BASIN | 1982-05-01 | 2500 | 2500 | CHLORIDE,TOTAL IN WATER MG/L | 5
1135 | WAVERLY WATERWORKS INTAKE 8.8 | DUCK RIVER BASIN | 1982-05-01 | 2500 | 2500 | SULFATE, TOTAL (MG/L AS SO4) | 15
1135 | WAVERLY WATERWORKS INTAKE 8.8 | DUCK RIVER BASIN | 1982-05-01 | 2500 | 2500 | FLUORIDE, DISSOLVED (MG/L AS F) | 0.33
1135 | WAVERLY WATERWORKS INTAKE 8.8 | DUCK RIVER BASIN | 1982-05-01 | 2500 | 2500 | SILICA, DISSOLVED (MG/L AS SI02) | 6.5
1135 | WAVERLY WATERWORKS INTAKE 8.8 | DUCK RIVER BASIN | 1982-05-01 | 2500 | 2500 | BARIUM, TOTAL (UG/L AS BA) | 60
1135 | WAVERLY WATERWORKS INTAKE 8.8 | DUCK RIVER BASIN | 1982-05-01 | 2500 | 2500 | CADMIUM, TOTAL (UG/L AS CD) | 1
1135 | WAVERLY WATERWORKS INTAKE 8.8 | DUCK RIVER BASIN | 1982-05-01 | 2500 | 2500 | CHROMIUM, TOTAL (UG/L AS CR) | 1
1135 | WAVERLY WATERWORKS INTAKE 8.8 | DUCK RIVER BASIN | 1982-05-01 | 2500 | 2500 | COBALT, TOTAL (UG/L AS CO) | 10
1135 | WAVERLY WATERWORKS INTAKE 8.8 | DUCK RIVER BASIN | 1982-05-01 | 2500 | 2500 | COPPER, TOTAL (UG/L AS CU) | 59
1135 | WAVERLY WATERWORKS INTAKE 8.8 | DUCK RIVER BASIN | 1982-05-01 | 2500 | 2500 | IRON, TOTAL (UG/L AS FE) | 3900
1135 | WAVERLY WATERWORKS INTAKE 8.8 | DUCK RIVER BASIN | 1982-05-01 | 2500 | 2500 | LEAD, TOTAL (UG/L AS PB) | 10
1135 | WAVERLY WATERWORKS INTAKE 8.8 | DUCK RIVER BASIN | 1982-05-01 | 2500 | 2500 | MANGANESE, TOTAL (UG/L AS MN) | 245
1135 | WAVERLY WATERWORKS INTAKE 8.8 | DUCK RIVER BASIN | 1982-05-01 | 2500 | 2500 | NICKEL, TOTAL (UG/L AS NI) | 10
1135 | WAVERLY WATERWORKS INTAKE 8.8 | DUCK RIVER BASIN | 1982-05-01 | 2500 | 2500 | SILVER, TOTAL (UG/L AS AG) | 1
1135 | WAVERLY WATERWORKS INTAKE 8.8 | DUCK RIVER BASIN | 1982-05-01 | 2500 | 2500 | ZINC, TOTAL (UG/L AS ZN) | 15
1135 | WAVERLY WATERWORKS INTAKE 8.8 | DUCK RIVER BASIN | 1982-05-01 | 2500 | 2500 | ALUMINUM, TOTAL (UG/L AS AL) | 1650
1135 | WAVERLY WATERWORKS INTAKE 8.8 | DUCK RIVER BASIN | 1982-05-01 | 2500 | 2500 | MERCURY, TOTAL (UG/L AS HG) | 0.2
1135 | WAVERLY WATERWORKS INTAKE 8.8 | DUCK RIVER BASIN | 1982-06-01 | 2500 | 2500 | NUMBER USED IN SAMPLE ACCOUNTING PROCEDURE | 1049
1135 | WAVERLY WATERWORKS INTAKE 8.8 | DUCK RIVER BASIN | 1982-06-01 | 2500 | 2500 | TURBIDITY, (JACKSON CANDLE UNITS) | 12
1135 | WAVERLY WATERWORKS INTAKE 8.8 | DUCK RIVER BASIN | 1982-06-01 | 2500 | 2500 | COLOR (PLATINUM-COBALT UNITS) | 3
1135 | WAVERLY WATERWORKS INTAKE 8.8 | DUCK RIVER BASIN | 1982-06-01 | 2500 | 2500 | COLOR,APPARENT(UNFILTERED SAMPLE) PLAT-COB UNITS | 43
1135 | WAVERLY WATERWORKS INTAKE 8.8 | DUCK RIVER BASIN | 1982-06-01 | 2500 | 2500 | ALKALINITY, TOTAL (MG/L AS CACO3) | 95
1135 | WAVERLY WATERWORKS INTAKE 8.8 | DUCK RIVER BASIN | 1982-06-01 | 2500 | 2500 | ALKALINITY, PHENOLPHTHALEIN (MG/L) | 0
1135 | WAVERLY WATERWORKS INTAKE 8.8 | DUCK RIVER BASIN | 1982-06-01 | 2500 | 2500 | ACIDITY, CO2 (PHENOLPHTHALEIN) (MG/L AS CACO3) | 4
1135 | WAVERLY WATERWORKS INTAKE 8.8 | DUCK RIVER BASIN | 1982-06-01 | 2500 | 2500 | RESIDUE, TOTAL (MG/L) | 139
1135 | WAVERLY WATERWORKS INTAKE 8.8 | DUCK RIVER BASIN | 1982-06-01 | 2500 | 2500 | RESIDUE, TOTAL FILTRABLE (DRIED AT 105C),MG/L | 124
1135 | WAVERLY WATERWORKS INTAKE 8.8 | DUCK RIVER BASIN | 1982-06-01 | 2500 | 2500 | RESIDUE, TOTAL NONFILTRABLE (MG/L) | 15
1135 | WAVERLY WATERWORKS INTAKE 8.8 | DUCK RIVER BASIN | 1982-06-01 | 2500 | 2500 | NITRITE PLUS NITRATE, TOTAL 1 DET. (MG/L AS N) | 0.37
1135 | WAVERLY WATERWORKS INTAKE 8.8 | DUCK RIVER BASIN | 1982-06-01 | 2500 | 2500 | NITROGEN, AMMONIA&ORG., TOTAL 1 DET (MG/L AS N) | 0.5
1135 | WAVERLY WATERWORKS INTAKE 8.8 | DUCK RIVER BASIN | 1982-06-01 | 2500 | 2500 | PHOSPHORUS, TOTAL (MG/L AS P) | 0.14
1135 | WAVERLY WATERWORKS INTAKE 8.8 | DUCK RIVER BASIN | 1982-06-01 | 2500 | 2500 | CARBON, TOTAL ORGANIC (MG/L AS C) | 5
1135 | WAVERLY WATERWORKS INTAKE 8.8 | DUCK RIVER BASIN | 1982-06-01 | 2500 | 2500 | HARDNESS, TOTAL (MG/L AS CACO3) | 95
1135 | WAVERLY WATERWORKS INTAKE 8.8 | DUCK RIVER BASIN | 1982-06-01 | 2500 | 2500 | CALCIUM (MG/L AS CACO3) | 78
1135 | WAVERLY WATERWORKS INTAKE 8.8 | DUCK RIVER BASIN | 1982-06-01 | 2500 | 2500 | MAGNESIUM, TOTAL (MG/L AS MG) | 0.7
1135 | WAVERLY WATERWORKS INTAKE 8.8 | DUCK RIVER BASIN | 1982-06-01 | 2500 | 2500 | SODIUM, TOTAL (MG/L AS NA) | 1.8
1135 | WAVERLY WATERWORKS INTAKE 8.8 | DUCK RIVER BASIN | 1982-06-01 | 2500 | 2500 | POTASSIUM, TOTAL MG/L AS K) | 0.4
1135 | WAVERLY WATERWORKS INTAKE 8.8 | DUCK RIVER BASIN | 1982-06-01 | 2500 | 2500 | CHLORIDE,TOTAL IN WATER MG/L | 5
1135 | WAVERLY WATERWORKS INTAKE 8.8 | DUCK RIVER BASIN | 1982-06-01 | 2500 | 2500 | SULFATE, TOTAL (MG/L AS SO4) | 4
1135 | WAVERLY WATERWORKS INTAKE 8.8 | DUCK RIVER BASIN | 1982-06-01 | 2500 | 2500 | FLUORIDE, DISSOLVED (MG/L AS F) | 0.13
1135 | WAVERLY WATERWORKS INTAKE 8.8 | DUCK RIVER BASIN | 1982-06-01 | 2500 | 2500 | SILICA, DISSOLVED (MG/L AS SI02) | 4.3
1135 | WAVERLY WATERWORKS INTAKE 8.8 | DUCK RIVER BASIN | 1982-06-01 | 2500 | 2500 | BARIUM, TOTAL (UG/L AS BA) | 20
1135 | WAVERLY WATERWORKS INTAKE 8.8 | DUCK RIVER BASIN | 1982-06-01 | 2500 | 2500 | CADMIUM, TOTAL (UG/L AS CD) | 1
1135 | WAVERLY WATERWORKS INTAKE 8.8 | DUCK RIVER BASIN | 1982-06-01 | 2500 | 2500 | CHROMIUM, TOTAL (UG/L AS CR) | 2
1135 | WAVERLY WATERWORKS INTAKE 8.8 | DUCK RIVER BASIN | 1982-06-01 | 2500 | 2500 | COBALT, TOTAL (UG/L AS CO) | 10
1135 | WAVERLY WATERWORKS INTAKE 8.8 | DUCK RIVER BASIN | 1982-06-01 | 2500 | 2500 | COPPER, TOTAL (UG/L AS CU) | 42
1135 | WAVERLY WATERWORKS INTAKE 8.8 | DUCK RIVER BASIN | 1982-06-01 | 2500 | 2500 | IRON, TOTAL (UG/L AS FE) | 1000
1135 | WAVERLY WATERWORKS INTAKE 8.8 | DUCK RIVER BASIN | 1982-06-01 | 2500 | 2500 | LEAD, TOTAL (UG/L AS PB) | 10
1135 | WAVERLY WATERWORKS INTAKE 8.8 | DUCK RIVER BASIN | 1982-06-01 | 2500 | 2500 | MANGANESE, TOTAL (UG/L AS MN) | 127
1135 | WAVERLY WATERWORKS INTAKE 8.8 | DUCK RIVER BASIN | 1982-06-01 | 2500 | 2500 | NICKEL, TOTAL (UG/L AS NI) | 10
1135 | WAVERLY WATERWORKS INTAKE 8.8 | DUCK RIVER BASIN | 1982-06-01 | 2500 | 2500 | SILVER, TOTAL (UG/L AS AG) | 1
1135 | WAVERLY WATERWORKS INTAKE 8.8 | DUCK RIVER BASIN | 1982-06-01 | 2500 | 2500 | ZINC, TOTAL (UG/L AS ZN) | 20
1135 | WAVERLY WATERWORKS INTAKE 8.8 | DUCK RIVER BASIN | 1982-06-01 | 2500 | 2500 | ALUMINUM, TOTAL (UG/L AS AL) | 880
1135 | WAVERLY WATERWORKS INTAKE 8.8 | DUCK RIVER BASIN | 1982-06-01 | 2500 | 2500 | MERCURY, TOTAL (UG/L AS HG) | 0.2
1135 | WAVERLY WATERWORKS INTAKE 8.8 | DUCK RIVER BASIN | 1982-07-01 | 2500 | 2500 | NUMBER USED IN SAMPLE ACCOUNTING PROCEDURE | 1313
1135 | WAVERLY WATERWORKS INTAKE 8.8 | DUCK RIVER BASIN | 1982-07-01 | 2500 | 2500 | TURBIDITY, (JACKSON CANDLE UNITS) | 21
1135 | WAVERLY WATERWORKS INTAKE 8.8 | DUCK RIVER BASIN | 1982-07-01 | 2500 | 2500 | COLOR (PLATINUM-COBALT UNITS) | 3
1135 | WAVERLY WATERWORKS INTAKE 8.8 | DUCK RIVER BASIN | 1982-07-01 | 2500 | 2500 | COLOR,APPARENT(UNFILTERED SAMPLE) PLAT-COB UNITS | 85
1135 | WAVERLY WATERWORKS INTAKE 8.8 | DUCK RIVER BASIN | 1982-07-01 | 2500 | 2500 | ALKALINITY, TOTAL (MG/L AS CACO3) | 75
1135 | WAVERLY WATERWORKS INTAKE 8.8 | DUCK RIVER BASIN | 1982-07-01 | 2500 | 2500 | ALKALINITY, PHENOLPHTHALEIN (MG/L) | 0
1135 | WAVERLY WATERWORKS INTAKE 8.8 | DUCK RIVER BASIN | 1982-07-01 | 2500 | 2500 | ACIDITY, CO2 (PHENOLPHTHALEIN) (MG/L AS CACO3) | 4
1135 | WAVERLY WATERWORKS INTAKE 8.8 | DUCK RIVER BASIN | 1982-07-01 | 2500 | 2500 | RESIDUE, TOTAL (MG/L) | 213
1135 | WAVERLY WATERWORKS INTAKE 8.8 | DUCK RIVER BASIN | 1982-07-01 | 2500 | 2500 | RESIDUE, TOTAL FILTRABLE (DRIED AT 105C),MG/L | 128
1135 | WAVERLY WATERWORKS INTAKE 8.8 | DUCK RIVER BASIN | 1982-07-01 | 2500 | 2500 | RESIDUE, TOTAL NONFILTRABLE (MG/L) | 85
1135 | WAVERLY WATERWORKS INTAKE 8.8 | DUCK RIVER BASIN | 1982-07-01 | 2500 | 2500 | NITRITE PLUS NITRATE, TOTAL 1 DET. (MG/L AS N) | 0.14
1135 | WAVERLY WATERWORKS INTAKE 8.8 | DUCK RIVER BASIN | 1982-07-01 | 2500 | 2500 | NITROGEN, AMMONIA&ORG., TOTAL 1 DET (MG/L AS N) | 0.2
1135 | WAVERLY WATERWORKS INTAKE 8.8 | DUCK RIVER BASIN | 1982-07-01 | 2500 | 2500 | PHOSPHORUS, TOTAL (MG/L AS P) | 0.23
1135 | WAVERLY WATERWORKS INTAKE 8.8 | DUCK RIVER BASIN | 1982-07-01 | 2500 | 2500 | CARBON, TOTAL ORGANIC (MG/L AS C) | 4
1135 | WAVERLY WATERWORKS INTAKE 8.8 | DUCK RIVER BASIN | 1982-07-01 | 2500 | 2500 | HARDNESS, TOTAL (MG/L AS CACO3) | 86
1135 | WAVERLY WATERWORKS INTAKE 8.8 | DUCK RIVER BASIN | 1982-07-01 | 2500 | 2500 | CALCIUM (MG/L AS CACO3) | 71
1135 | WAVERLY WATERWORKS INTAKE 8.8 | DUCK RIVER BASIN | 1982-07-01 | 2500 | 2500 | MAGNESIUM, TOTAL (MG/L AS MG) | 3.4
1135 | WAVERLY WATERWORKS INTAKE 8.8 | DUCK RIVER BASIN | 1982-07-01 | 2500 | 2500 | SODIUM, TOTAL (MG/L AS NA) | 3.2
1135 | WAVERLY WATERWORKS INTAKE 8.8 | DUCK RIVER BASIN | 1982-07-01 | 2500 | 2500 | POTASSIUM, TOTAL MG/L AS K) | 1.9
1135 | WAVERLY WATERWORKS INTAKE 8.8 | DUCK RIVER BASIN | 1982-07-01 | 2500 | 2500 | CHLORIDE,TOTAL IN WATER MG/L | 7
1135 | WAVERLY WATERWORKS INTAKE 8.8 | DUCK RIVER BASIN | 1982-07-01 | 2500 | 2500 | SULFATE, TOTAL (MG/L AS SO4) | 9
1135 | WAVERLY WATERWORKS INTAKE 8.8 | DUCK RIVER BASIN | 1982-07-01 | 2500 | 2500 | FLUORIDE, DISSOLVED (MG/L AS F) | 0.202
1135 | WAVERLY WATERWORKS INTAKE 8.8 | DUCK RIVER BASIN | 1982-07-01 | 2500 | 2500 | SILICA, DISSOLVED (MG/L AS SI02) | 5.6
1135 | WAVERLY WATERWORKS INTAKE 8.8 | DUCK RIVER BASIN | 1982-07-01 | 2500 | 2500 | BARIUM, TOTAL (UG/L AS BA) | 10
1135 | WAVERLY WATERWORKS INTAKE 8.8 | DUCK RIVER BASIN | 1982-07-01 | 2500 | 2500 | CADMIUM, TOTAL (UG/L AS CD) | 1
1135 | WAVERLY WATERWORKS INTAKE 8.8 | DUCK RIVER BASIN | 1982-07-01 | 2500 | 2500 | CHROMIUM, TOTAL (UG/L AS CR) | 2
1135 | WAVERLY WATERWORKS INTAKE 8.8 | DUCK RIVER BASIN | 1982-07-01 | 2500 | 2500 | COBALT, TOTAL (UG/L AS CO) | 4
1135 | WAVERLY WATERWORKS INTAKE 8.8 | DUCK RIVER BASIN | 1982-07-01 | 2500 | 2500 | COPPER, TOTAL (UG/L AS CU) | 670
1135 | WAVERLY WATERWORKS INTAKE 8.8 | DUCK RIVER BASIN | 1982-07-01 | 2500 | 2500 | IRON, TOTAL (UG/L AS FE) | 700
1135 | WAVERLY WATERWORKS INTAKE 8.8 | DUCK RIVER BASIN | 1982-07-01 | 2500 | 2500 | LEAD, TOTAL (UG/L AS PB) | 20
1135 | WAVERLY WATERWORKS INTAKE 8.8 | DUCK RIVER BASIN | 1982-07-01 | 2500 | 2500 | MANGANESE, TOTAL (UG/L AS MN) | 175
1135 | WAVERLY WATERWORKS INTAKE 8.8 | DUCK RIVER BASIN | 1982-07-01 | 2500 | 2500 | NICKEL, TOTAL (UG/L AS NI) | 10
1135 | WAVERLY WATERWORKS INTAKE 8.8 | DUCK RIVER BASIN | 1982-07-01 | 2500 | 2500 | SILVER, TOTAL (UG/L AS AG) | 1
1135 | WAVERLY WATERWORKS INTAKE 8.8 | DUCK RIVER BASIN | 1982-07-01 | 2500 | 2500 | ZINC, TOTAL (UG/L AS ZN) | 8
1135 | WAVERLY WATERWORKS INTAKE 8.8 | DUCK RIVER BASIN | 1982-07-01 | 2500 | 2500 | ALUMINUM, TOTAL (UG/L AS AL) | 1220
1135 | WAVERLY WATERWORKS INTAKE 8.8 | DUCK RIVER BASIN | 1982-07-01 | 2500 | 2500 | MERCURY, TOTAL (UG/L AS HG) | 0.35
1135 | WAVERLY WATERWORKS INTAKE 8.8 | DUCK RIVER BASIN | 1982-08-01 | 2500 | 2500 | NUMBER USED IN SAMPLE ACCOUNTING PROCEDURE | 1391
1135 | WAVERLY WATERWORKS INTAKE 8.8 | DUCK RIVER BASIN | 1982-08-01 | 2500 | 2500 | TURBIDITY, (JACKSON CANDLE UNITS) | 18
1135 | WAVERLY WATERWORKS INTAKE 8.8 | DUCK RIVER BASIN | 1982-08-01 | 2500 | 2500 | COLOR (PLATINUM-COBALT UNITS) | 14
1135 | WAVERLY WATERWORKS INTAKE 8.8 | DUCK RIVER BASIN | 1982-08-01 | 2500 | 2500 | COLOR,APPARENT(UNFILTERED SAMPLE) PLAT-COB UNITS | 88
1135 | WAVERLY WATERWORKS INTAKE 8.8 | DUCK RIVER BASIN | 1982-08-01 | 2500 | 2500 | ALKALINITY, TOTAL (MG/L AS CACO3) | 88
1135 | WAVERLY WATERWORKS INTAKE 8.8 | DUCK RIVER BASIN | 1982-08-01 | 2500 | 2500 | ALKALINITY, PHENOLPHTHALEIN (MG/L) | 0
1135 | WAVERLY WATERWORKS INTAKE 8.8 | DUCK RIVER BASIN | 1982-08-01 | 2500 | 2500 | ACIDITY, CO2 (PHENOLPHTHALEIN) (MG/L AS CACO3) | 2
1135 | WAVERLY WATERWORKS INTAKE 8.8 | DUCK RIVER BASIN | 1982-08-01 | 2500 | 2500 | RESIDUE, TOTAL (MG/L) | 15.3
1135 | WAVERLY WATERWORKS INTAKE 8.8 | DUCK RIVER BASIN | 1982-08-01 | 2500 | 2500 | RESIDUE, TOTAL FILTRABLE (DRIED AT 105C),MG/L | 121
1135 | WAVERLY WATERWORKS INTAKE 8.8 | DUCK RIVER BASIN | 1982-08-01 | 2500 | 2500 | RESIDUE, TOTAL NONFILTRABLE (MG/L) | 32
1135 | WAVERLY WATERWORKS INTAKE 8.8 | DUCK RIVER BASIN | 1982-08-01 | 2500 | 2500 | NITRITE PLUS NITRATE, TOTAL 1 DET. (MG/L AS N) | 0.43
1135 | WAVERLY WATERWORKS INTAKE 8.8 | DUCK RIVER BASIN | 1982-08-01 | 2500 | 2500 | NITROGEN, AMMONIA&ORG., TOTAL 1 DET (MG/L AS N) | 0.3
1135 | WAVERLY WATERWORKS INTAKE 8.8 | DUCK RIVER BASIN | 1982-08-01 | 2500 | 2500 | PHOSPHORUS, TOTAL (MG/L AS P) | 0.14
1135 | WAVERLY WATERWORKS INTAKE 8.8 | DUCK RIVER BASIN | 1982-08-01 | 2500 | 2500 | CARBON, TOTAL ORGANIC (MG/L AS C) | 4
1135 | WAVERLY WATERWORKS INTAKE 8.8 | DUCK RIVER BASIN | 1982-08-01 | 2500 | 2500 | HARDNESS, TOTAL (MG/L AS CACO3) | 81
1135 | WAVERLY WATERWORKS INTAKE 8.8 | DUCK RIVER BASIN | 1982-08-01 | 2500 | 2500 | CALCIUM (MG/L AS CACO3) | 71
1135 | WAVERLY WATERWORKS INTAKE 8.8 | DUCK RIVER BASIN | 1982-08-01 | 2500 | 2500 | MAGNESIUM, TOTAL (MG/L AS MG) | 3
1135 | WAVERLY WATERWORKS INTAKE 8.8 | DUCK RIVER BASIN | 1982-08-01 | 2500 | 2500 | SODIUM, TOTAL (MG/L AS NA) | 2.9
1135 | WAVERLY WATERWORKS INTAKE 8.8 | DUCK RIVER BASIN | 1982-08-01 | 2500 | 2500 | POTASSIUM, TOTAL MG/L AS K) | 1.8
1135 | WAVERLY WATERWORKS INTAKE 8.8 | DUCK RIVER BASIN | 1982-08-01 | 2500 | 2500 | CHLORIDE,TOTAL IN WATER MG/L | 6
1135 | WAVERLY WATERWORKS INTAKE 8.8 | DUCK RIVER BASIN | 1982-08-01 | 2500 | 2500 | SULFATE, TOTAL (MG/L AS SO4) | 8
1135 | WAVERLY WATERWORKS INTAKE 8.8 | DUCK RIVER BASIN | 1982-08-01 | 2500 | 2500 | FLUORIDE, DISSOLVED (MG/L AS F) | 0.315
1135 | WAVERLY WATERWORKS INTAKE 8.8 | DUCK RIVER BASIN | 1982-08-01 | 2500 | 2500 | SILICA, DISSOLVED (MG/L AS SI02) | 6.3
1135 | WAVERLY WATERWORKS INTAKE 8.8 | DUCK RIVER BASIN | 1982-08-01 | 2500 | 2500 | BARIUM, TOTAL (UG/L AS BA) | 10
1135 | WAVERLY WATERWORKS INTAKE 8.8 | DUCK RIVER BASIN | 1982-08-01 | 2500 | 2500 | CADMIUM, TOTAL (UG/L AS CD) | 1
1135 | WAVERLY WATERWORKS INTAKE 8.8 | DUCK RIVER BASIN | 1982-08-01 | 2500 | 2500 | CHROMIUM, TOTAL (UG/L AS CR) | 1
1135 | WAVERLY WATERWORKS INTAKE 8.8 | DUCK RIVER BASIN | 1982-08-01 | 2500 | 2500 | COBALT, TOTAL (UG/L AS CO) | 3
1135 | WAVERLY WATERWORKS INTAKE 8.8 | DUCK RIVER BASIN | 1982-08-01 | 2500 | 2500 | COPPER, TOTAL (UG/L AS CU) | 209
1135 | WAVERLY WATERWORKS INTAKE 8.8 | DUCK RIVER BASIN | 1982-08-01 | 2500 | 2500 | IRON, TOTAL (UG/L AS FE) | 920
1135 | WAVERLY WATERWORKS INTAKE 8.8 | DUCK RIVER BASIN | 1982-08-01 | 2500 | 2500 | LEAD, TOTAL (UG/L AS PB) | 10
1135 | WAVERLY WATERWORKS INTAKE 8.8 | DUCK RIVER BASIN | 1982-08-01 | 2500 | 2500 | MANGANESE, TOTAL (UG/L AS MN) | 111
1135 | WAVERLY WATERWORKS INTAKE 8.8 | DUCK RIVER BASIN | 1982-08-01 | 2500 | 2500 | NICKEL, TOTAL (UG/L AS NI) | 10
1135 | WAVERLY WATERWORKS INTAKE 8.8 | DUCK RIVER BASIN | 1982-08-01 | 2500 | 2500 | SILVER, TOTAL (UG/L AS AG) | 1
1135 | WAVERLY WATERWORKS INTAKE 8.8 | DUCK RIVER BASIN | 1982-08-01 | 2500 | 2500 | ZINC, TOTAL (UG/L AS ZN) | 20
1135 | WAVERLY WATERWORKS INTAKE 8.8 | DUCK RIVER BASIN | 1982-08-01 | 2500 | 2500 | ALUMINUM, TOTAL (UG/L AS AL) | 750
1135 | WAVERLY WATERWORKS INTAKE 8.8 | DUCK RIVER BASIN | 1982-08-01 | 2500 | 2500 | MERCURY, TOTAL (UG/L AS HG) | 0.2
1135 | WAVERLY WATERWORKS INTAKE 8.8 | DUCK RIVER BASIN | 1982-09-01 | 2500 | 2500 | NUMBER USED IN SAMPLE ACCOUNTING PROCEDURE | 1487
1135 | WAVERLY WATERWORKS INTAKE 8.8 | DUCK RIVER BASIN | 1982-09-01 | 2500 | 2500 | TURBIDITY, (JACKSON CANDLE UNITS) | 9.4
1135 | WAVERLY WATERWORKS INTAKE 8.8 | DUCK RIVER BASIN | 1982-09-01 | 2500 | 2500 | COLOR (PLATINUM-COBALT UNITS) | 10
1135 | WAVERLY WATERWORKS INTAKE 8.8 | DUCK RIVER BASIN | 1982-09-01 | 2500 | 2500 | COLOR,APPARENT(UNFILTERED SAMPLE) PLAT-COB UNITS | 60
1135 | WAVERLY WATERWORKS INTAKE 8.8 | DUCK RIVER BASIN | 1982-09-01 | 2500 | 2500 | ALKALINITY, TOTAL (MG/L AS CACO3) | 90
1135 | WAVERLY WATERWORKS INTAKE 8.8 | DUCK RIVER BASIN | 1982-09-01 | 2500 | 2500 | ALKALINITY, PHENOLPHTHALEIN (MG/L) | 0
1135 | WAVERLY WATERWORKS INTAKE 8.8 | DUCK RIVER BASIN | 1982-09-01 | 2500 | 2500 | ACIDITY, CO2 (PHENOLPHTHALEIN) (MG/L AS CACO3) | 2
1135 | WAVERLY WATERWORKS INTAKE 8.8 | DUCK RIVER BASIN | 1982-09-01 | 2500 | 2500 | RESIDUE, TOTAL (MG/L) | 167
1135 | WAVERLY WATERWORKS INTAKE 8.8 | DUCK RIVER BASIN | 1982-09-01 | 2500 | 2500 | RESIDUE, TOTAL FILTRABLE (DRIED AT 105C),MG/L | 136
1135 | WAVERLY WATERWORKS INTAKE 8.8 | DUCK RIVER BASIN | 1982-09-01 | 2500 | 2500 | RESIDUE, TOTAL NONFILTRABLE (MG/L) | 31
1135 | WAVERLY WATERWORKS INTAKE 8.8 | DUCK RIVER BASIN | 1982-09-01 | 2500 | 2500 | NITRITE PLUS NITRATE, TOTAL 1 DET. (MG/L AS N) | 0.24
1135 | WAVERLY WATERWORKS INTAKE 8.8 | DUCK RIVER BASIN | 1982-09-01 | 2500 | 2500 | NITROGEN, AMMONIA&ORG., TOTAL 1 DET (MG/L AS N) | 0.43
1135 | WAVERLY WATERWORKS INTAKE 8.8 | DUCK RIVER BASIN | 1982-09-01 | 2500 | 2500 | PHOSPHORUS, TOTAL (MG/L AS P) | 0.2
1135 | WAVERLY WATERWORKS INTAKE 8.8 | DUCK RIVER BASIN | 1982-09-01 | 2500 | 2500 | CARBON, TOTAL ORGANIC (MG/L AS C) | 2
1135 | WAVERLY WATERWORKS INTAKE 8.8 | DUCK RIVER BASIN | 1982-09-01 | 2500 | 2500 | HARDNESS, TOTAL (MG/L AS CACO3) | 91
1135 | WAVERLY WATERWORKS INTAKE 8.8 | DUCK RIVER BASIN | 1982-09-01 | 2500 | 2500 | CALCIUM (MG/L AS CACO3) | 74
1135 | WAVERLY WATERWORKS INTAKE 8.8 | DUCK RIVER BASIN | 1982-09-01 | 2500 | 2500 | MAGNESIUM, TOTAL (MG/L AS MG) | 2
1135 | WAVERLY WATERWORKS INTAKE 8.8 | DUCK RIVER BASIN | 1982-09-01 | 2500 | 2500 | SODIUM, TOTAL (MG/L AS NA) | 3
1135 | WAVERLY WATERWORKS INTAKE 8.8 | DUCK RIVER BASIN | 1982-09-01 | 2500 | 2500 | POTASSIUM, TOTAL MG/L AS K) | 1
1135 | WAVERLY WATERWORKS INTAKE 8.8 | DUCK RIVER BASIN | 1982-09-01 | 2500 | 2500 | CHLORIDE,TOTAL IN WATER MG/L | 3.4
1135 | WAVERLY WATERWORKS INTAKE 8.8 | DUCK RIVER BASIN | 1982-09-01 | 2500 | 2500 | SULFATE, TOTAL (MG/L AS SO4) | 9
1135 | WAVERLY WATERWORKS INTAKE 8.8 | DUCK RIVER BASIN | 1982-09-01 | 2500 | 2500 | FLUORIDE, DISSOLVED (MG/L AS F) | 0.104
1135 | WAVERLY WATERWORKS INTAKE 8.8 | DUCK RIVER BASIN | 1982-09-01 | 2500 | 2500 | SILICA, DISSOLVED (MG/L AS SI02) | 4.9
1135 | WAVERLY WATERWORKS INTAKE 8.8 | DUCK RIVER BASIN | 1982-09-01 | 2500 | 2500 | BARIUM, TOTAL (UG/L AS BA) | 10
1135 | WAVERLY WATERWORKS INTAKE 8.8 | DUCK RIVER BASIN | 1982-09-01 | 2500 | 2500 | CADMIUM, TOTAL (UG/L AS CD) | 1
1135 | WAVERLY WATERWORKS INTAKE 8.8 | DUCK RIVER BASIN | 1982-09-01 | 2500 | 2500 | CHROMIUM, TOTAL (UG/L AS CR) | 4
1135 | WAVERLY WATERWORKS INTAKE 8.8 | DUCK RIVER BASIN | 1982-09-01 | 2500 | 2500 | COBALT, TOTAL (UG/L AS CO) | 10
1135 | WAVERLY WATERWORKS INTAKE 8.8 | DUCK RIVER BASIN | 1982-09-01 | 2500 | 2500 | COPPER, TOTAL (UG/L AS CU) | 64
1135 | WAVERLY WATERWORKS INTAKE 8.8 | DUCK RIVER BASIN | 1982-09-01 | 2500 | 2500 | IRON, TOTAL (UG/L AS FE) | 1000
1135 | WAVERLY WATERWORKS INTAKE 8.8 | DUCK RIVER BASIN | 1982-09-01 | 2500 | 2500 | LEAD, TOTAL (UG/L AS PB) | 10
1135 | WAVERLY WATERWORKS INTAKE 8.8 | DUCK RIVER BASIN | 1982-09-01 | 2500 | 2500 | MANGANESE, TOTAL (UG/L AS MN) | 73
1135 | WAVERLY WATERWORKS INTAKE 8.8 | DUCK RIVER BASIN | 1982-09-01 | 2500 | 2500 | NICKEL, TOTAL (UG/L AS NI) | 20
1135 | WAVERLY WATERWORKS INTAKE 8.8 | DUCK RIVER BASIN | 1982-09-01 | 2500 | 2500 | SILVER, TOTAL (UG/L AS AG) | 1
1135 | WAVERLY WATERWORKS INTAKE 8.8 | DUCK RIVER BASIN | 1982-09-01 | 2500 | 2500 | ZINC, TOTAL (UG/L AS ZN) | 6
1135 | WAVERLY WATERWORKS INTAKE 8.8 | DUCK RIVER BASIN | 1982-09-01 | 2500 | 2500 | ALUMINUM, TOTAL (UG/L AS AL) | 1066
1135 | WAVERLY WATERWORKS INTAKE 8.8 | DUCK RIVER BASIN | 1982-09-01 | 2500 | 2500 | MERCURY, TOTAL (UG/L AS HG) | 0.2
1135 | WAVERLY WATERWORKS INTAKE 8.8 | DUCK RIVER BASIN | 1982-10-01 | 2500 | 2500 | NUMBER USED IN SAMPLE ACCOUNTING PROCEDURE | 1570
1135 | WAVERLY WATERWORKS INTAKE 8.8 | DUCK RIVER BASIN | 1982-10-01 | 2500 | 2500 | TURBIDITY, (JACKSON CANDLE UNITS) | 17
1135 | WAVERLY WATERWORKS INTAKE 8.8 | DUCK RIVER BASIN | 1982-10-01 | 2500 | 2500 | COLOR (PLATINUM-COBALT UNITS) | 21
1135 | WAVERLY WATERWORKS INTAKE 8.8 | DUCK RIVER BASIN | 1982-10-01 | 2500 | 2500 | COLOR,APPARENT(UNFILTERED SAMPLE) PLAT-COB UNITS | 74
1135 | WAVERLY WATERWORKS INTAKE 8.8 | DUCK RIVER BASIN | 1982-10-01 | 2500 | 2500 | ALKALINITY, TOTAL (MG/L AS CACO3) | 88
1135 | WAVERLY WATERWORKS INTAKE 8.8 | DUCK RIVER BASIN | 1982-10-01 | 2500 | 2500 | ALKALINITY, PHENOLPHTHALEIN (MG/L) | 0
1135 | WAVERLY WATERWORKS INTAKE 8.8 | DUCK RIVER BASIN | 1982-10-01 | 2500 | 2500 | ACIDITY, CO2 (PHENOLPHTHALEIN) (MG/L AS CACO3) | 2
1135 | WAVERLY WATERWORKS INTAKE 8.8 | DUCK RIVER BASIN | 1982-10-01 | 2500 | 2500 | RESIDUE, TOTAL (MG/L) | 130
1135 | WAVERLY WATERWORKS INTAKE 8.8 | DUCK RIVER BASIN | 1982-10-01 | 2500 | 2500 | RESIDUE, TOTAL FILTRABLE (DRIED AT 105C),MG/L | 89
1135 | WAVERLY WATERWORKS INTAKE 8.8 | DUCK RIVER BASIN | 1982-10-01 | 2500 | 2500 | RESIDUE, TOTAL NONFILTRABLE (MG/L) | 41
1135 | WAVERLY WATERWORKS INTAKE 8.8 | DUCK RIVER BASIN | 1982-10-01 | 2500 | 2500 | NITRITE PLUS NITRATE, TOTAL 1 DET. (MG/L AS N) | 0.4
1135 | WAVERLY WATERWORKS INTAKE 8.8 | DUCK RIVER BASIN | 1982-10-01 | 2500 | 2500 | NITROGEN, AMMONIA&ORG., TOTAL 1 DET (MG/L AS N) | 1.4
1135 | WAVERLY WATERWORKS INTAKE 8.8 | DUCK RIVER BASIN | 1982-10-01 | 2500 | 2500 | PHOSPHORUS, TOTAL (MG/L AS P) | 0.11
1135 | WAVERLY WATERWORKS INTAKE 8.8 | DUCK RIVER BASIN | 1982-10-01 | 2500 | 2500 | CARBON, TOTAL ORGANIC (MG/L AS C) | 2
1135 | WAVERLY WATERWORKS INTAKE 8.8 | DUCK RIVER BASIN | 1982-10-01 | 2500 | 2500 | HARDNESS, TOTAL (MG/L AS CACO3) | 89
1135 | WAVERLY WATERWORKS INTAKE 8.8 | DUCK RIVER BASIN | 1982-10-01 | 2500 | 2500 | CALCIUM (MG/L AS CACO3) | 83
1135 | WAVERLY WATERWORKS INTAKE 8.8 | DUCK RIVER BASIN | 1982-10-01 | 2500 | 2500 | MAGNESIUM, TOTAL (MG/L AS MG) | 2
1135 | WAVERLY WATERWORKS INTAKE 8.8 | DUCK RIVER BASIN | 1982-10-01 | 2500 | 2500 | SODIUM, TOTAL (MG/L AS NA) | 4
1135 | WAVERLY WATERWORKS INTAKE 8.8 | DUCK RIVER BASIN | 1982-10-01 | 2500 | 2500 | POTASSIUM, TOTAL MG/L AS K) | 1
1135 | WAVERLY WATERWORKS INTAKE 8.8 | DUCK RIVER BASIN | 1982-10-01 | 2500 | 2500 | CHLORIDE,TOTAL IN WATER MG/L | 4
1135 | WAVERLY WATERWORKS INTAKE 8.8 | DUCK RIVER BASIN | 1982-10-01 | 2500 | 2500 | SULFATE, TOTAL (MG/L AS SO4) | 13
1135 | WAVERLY WATERWORKS INTAKE 8.8 | DUCK RIVER BASIN | 1982-10-01 | 2500 | 2500 | FLUORIDE, DISSOLVED (MG/L AS F) | 0.2
1135 | WAVERLY WATERWORKS INTAKE 8.8 | DUCK RIVER BASIN | 1982-10-01 | 2500 | 2500 | SILICA, DISSOLVED (MG/L AS SI02) | 6.3
1135 | WAVERLY WATERWORKS INTAKE 8.8 | DUCK RIVER BASIN | 1982-10-01 | 2500 | 2500 | BARIUM, TOTAL (UG/L AS BA) | 10
1135 | WAVERLY WATERWORKS INTAKE 8.8 | DUCK RIVER BASIN | 1982-10-01 | 2500 | 2500 | CADMIUM, TOTAL (UG/L AS CD) | 1
1135 | WAVERLY WATERWORKS INTAKE 8.8 | DUCK RIVER BASIN | 1982-10-01 | 2500 | 2500 | CHROMIUM, TOTAL (UG/L AS CR) | 1
1135 | WAVERLY WATERWORKS INTAKE 8.8 | DUCK RIVER BASIN | 1982-10-01 | 2500 | 2500 | COBALT, TOTAL (UG/L AS CO) | 10
1135 | WAVERLY WATERWORKS INTAKE 8.8 | DUCK RIVER BASIN | 1982-10-01 | 2500 | 2500 | COPPER, TOTAL (UG/L AS CU) | 48
1135 | WAVERLY WATERWORKS INTAKE 8.8 | DUCK RIVER BASIN | 1982-10-01 | 2500 | 2500 | IRON, TOTAL (UG/L AS FE) | 500
1135 | WAVERLY WATERWORKS INTAKE 8.8 | DUCK RIVER BASIN | 1982-10-01 | 2500 | 2500 | LEAD, TOTAL (UG/L AS PB) | 10
1135 | WAVERLY WATERWORKS INTAKE 8.8 | DUCK RIVER BASIN | 1982-10-01 | 2500 | 2500 | MANGANESE, TOTAL (UG/L AS MN) | 90
1135 | WAVERLY WATERWORKS INTAKE 8.8 | DUCK RIVER BASIN | 1982-10-01 | 2500 | 2500 | NICKEL, TOTAL (UG/L AS NI) | 10
1135 | WAVERLY WATERWORKS INTAKE 8.8 | DUCK RIVER BASIN | 1982-10-01 | 2500 | 2500 | SILVER, TOTAL (UG/L AS AG) | 1
1135 | WAVERLY WATERWORKS INTAKE 8.8 | DUCK RIVER BASIN | 1982-10-01 | 2500 | 2500 | ZINC, TOTAL (UG/L AS ZN) | 10
1135 | WAVERLY WATERWORKS INTAKE 8.8 | DUCK RIVER BASIN | 1982-10-01 | 2500 | 2500 | ALUMINUM, TOTAL (UG/L AS AL) | 730
1135 | WAVERLY WATERWORKS INTAKE 8.8 | DUCK RIVER BASIN | 1982-10-01 | 2500 | 2500 | MERCURY, TOTAL (UG/L AS HG) | 0.2
1135 | WAVERLY WATERWORKS INTAKE 8.8 | DUCK RIVER BASIN | 1982-11-01 | 2500 | 2500 | NUMBER USED IN SAMPLE ACCOUNTING PROCEDURE | 1694
1135 | WAVERLY WATERWORKS INTAKE 8.8 | DUCK RIVER BASIN | 1982-11-01 | 2500 | 2500 | TURBIDITY, (JACKSON CANDLE UNITS) | 21
1135 | WAVERLY WATERWORKS INTAKE 8.8 | DUCK RIVER BASIN | 1982-11-01 | 2500 | 2500 | COLOR (PLATINUM-COBALT UNITS) | 3
1135 | WAVERLY WATERWORKS INTAKE 8.8 | DUCK RIVER BASIN | 1982-11-01 | 2500 | 2500 | COLOR,APPARENT(UNFILTERED SAMPLE) PLAT-COB UNITS | 108
1135 | WAVERLY WATERWORKS INTAKE 8.8 | DUCK RIVER BASIN | 1982-11-01 | 2500 | 2500 | ALKALINITY, TOTAL (MG/L AS CACO3) | 71
1135 | WAVERLY WATERWORKS INTAKE 8.8 | DUCK RIVER BASIN | 1982-11-01 | 2500 | 2500 | ALKALINITY, PHENOLPHTHALEIN (MG/L) | 0
1135 | WAVERLY WATERWORKS INTAKE 8.8 | DUCK RIVER BASIN | 1982-11-01 | 2500 | 2500 | ACIDITY, CO2 (PHENOLPHTHALEIN) (MG/L AS CACO3) | 2.1
1135 | WAVERLY WATERWORKS INTAKE 8.8 | DUCK RIVER BASIN | 1982-11-01 | 2500 | 2500 | RESIDUE, TOTAL (MG/L) | 163
1135 | WAVERLY WATERWORKS INTAKE 8.8 | DUCK RIVER BASIN | 1982-11-01 | 2500 | 2500 | RESIDUE, TOTAL FILTRABLE (DRIED AT 105C),MG/L | 116
1135 | WAVERLY WATERWORKS INTAKE 8.8 | DUCK RIVER BASIN | 1982-11-01 | 2500 | 2500 | RESIDUE, TOTAL NONFILTRABLE (MG/L) | 47
1135 | WAVERLY WATERWORKS INTAKE 8.8 | DUCK RIVER BASIN | 1982-11-01 | 2500 | 2500 | NITRITE PLUS NITRATE, TOTAL 1 DET. (MG/L AS N) | 0.34
1135 | WAVERLY WATERWORKS INTAKE 8.8 | DUCK RIVER BASIN | 1982-11-01 | 2500 | 2500 | NITROGEN, AMMONIA&ORG., TOTAL 1 DET (MG/L AS N) | 0.24
1135 | WAVERLY WATERWORKS INTAKE 8.8 | DUCK RIVER BASIN | 1982-11-01 | 2500 | 2500 | PHOSPHORUS, TOTAL (MG/L AS P) | 0.27
1135 | WAVERLY WATERWORKS INTAKE 8.8 | DUCK RIVER BASIN | 1982-11-01 | 2500 | 2500 | CARBON, TOTAL ORGANIC (MG/L AS C) | 1
1135 | WAVERLY WATERWORKS INTAKE 8.8 | DUCK RIVER BASIN | 1982-11-01 | 2500 | 2500 | HARDNESS, TOTAL (MG/L AS CACO3) | 79
1135 | WAVERLY WATERWORKS INTAKE 8.8 | DUCK RIVER BASIN | 1982-11-01 | 2500 | 2500 | CALCIUM (MG/L AS CACO3) | 75
1135 | WAVERLY WATERWORKS INTAKE 8.8 | DUCK RIVER BASIN | 1982-11-01 | 2500 | 2500 | MAGNESIUM, TOTAL (MG/L AS MG) | 3.2
1135 | WAVERLY WATERWORKS INTAKE 8.8 | DUCK RIVER BASIN | 1982-11-01 | 2500 | 2500 | SODIUM, TOTAL (MG/L AS NA) | 2.6
1135 | WAVERLY WATERWORKS INTAKE 8.8 | DUCK RIVER BASIN | 1982-11-01 | 2500 | 2500 | POTASSIUM, TOTAL MG/L AS K) | 1.8
1135 | WAVERLY WATERWORKS INTAKE 8.8 | DUCK RIVER BASIN | 1982-11-01 | 2500 | 2500 | CHLORIDE,TOTAL IN WATER MG/L | 1.6
1135 | WAVERLY WATERWORKS INTAKE 8.8 | DUCK RIVER BASIN | 1982-11-01 | 2500 | 2500 | SULFATE, TOTAL (MG/L AS SO4) | 14
1135 | WAVERLY WATERWORKS INTAKE 8.8 | DUCK RIVER BASIN | 1982-11-01 | 2500 | 2500 | FLUORIDE, DISSOLVED (MG/L AS F) | 0.146
1135 | WAVERLY WATERWORKS INTAKE 8.8 | DUCK RIVER BASIN | 1982-11-01 | 2500 | 2500 | SILICA, DISSOLVED (MG/L AS SI02) | 7.4
1135 | WAVERLY WATERWORKS INTAKE 8.8 | DUCK RIVER BASIN | 1982-11-01 | 2500 | 2500 | BARIUM, TOTAL (UG/L AS BA) | 10
1135 | WAVERLY WATERWORKS INTAKE 8.8 | DUCK RIVER BASIN | 1982-11-01 | 2500 | 2500 | CADMIUM, TOTAL (UG/L AS CD) | 1
1135 | WAVERLY WATERWORKS INTAKE 8.8 | DUCK RIVER BASIN | 1982-11-01 | 2500 | 2500 | CHROMIUM, TOTAL (UG/L AS CR) | 2
1135 | WAVERLY WATERWORKS INTAKE 8.8 | DUCK RIVER BASIN | 1982-11-01 | 2500 | 2500 | COBALT, TOTAL (UG/L AS CO) | 10
1135 | WAVERLY WATERWORKS INTAKE 8.8 | DUCK RIVER BASIN | 1982-11-01 | 2500 | 2500 | COPPER, TOTAL (UG/L AS CU) | 45
1135 | WAVERLY WATERWORKS INTAKE 8.8 | DUCK RIVER BASIN | 1982-11-01 | 2500 | 2500 | IRON, TOTAL (UG/L AS FE) | 1600
1135 | WAVERLY WATERWORKS INTAKE 8.8 | DUCK RIVER BASIN | 1982-11-01 | 2500 | 2500 | LEAD, TOTAL (UG/L AS PB) | 10
1135 | WAVERLY WATERWORKS INTAKE 8.8 | DUCK RIVER BASIN | 1982-11-01 | 2500 | 2500 | MANGANESE, TOTAL (UG/L AS MN) | 116
1135 | WAVERLY WATERWORKS INTAKE 8.8 | DUCK RIVER BASIN | 1982-11-01 | 2500 | 2500 | NICKEL, TOTAL (UG/L AS NI) | 10
1135 | WAVERLY WATERWORKS INTAKE 8.8 | DUCK RIVER BASIN | 1982-11-01 | 2500 | 2500 | SILVER, TOTAL (UG/L AS AG) | 1
1135 | WAVERLY WATERWORKS INTAKE 8.8 | DUCK RIVER BASIN | 1982-11-01 | 2500 | 2500 | ZINC, TOTAL (UG/L AS ZN) | 15
1135 | WAVERLY WATERWORKS INTAKE 8.8 | DUCK RIVER BASIN | 1982-11-01 | 2500 | 2500 | ALUMINUM, TOTAL (UG/L AS AL) | 1320
1135 | WAVERLY WATERWORKS INTAKE 8.8 | DUCK RIVER BASIN | 1982-11-01 | 2500 | 2500 | MERCURY, TOTAL (UG/L AS HG) | 0.2
1135 | WAVERLY WATERWORKS INTAKE 8.8 | DUCK RIVER BASIN | 1982-12-01 | 2500 | 2500 | NUMBER USED IN SAMPLE ACCOUNTING PROCEDURE | 44
1135 | WAVERLY WATERWORKS INTAKE 8.8 | DUCK RIVER BASIN | 1982-12-01 | 2500 | 2500 | TURBIDITY, (JACKSON CANDLE UNITS) | 76
1135 | WAVERLY WATERWORKS INTAKE 8.8 | DUCK RIVER BASIN | 1982-12-01 | 2500 | 2500 | COLOR (PLATINUM-COBALT UNITS) | 90
1135 | WAVERLY WATERWORKS INTAKE 8.8 | DUCK RIVER BASIN | 1982-12-01 | 2500 | 2500 | COLOR,APPARENT(UNFILTERED SAMPLE) PLAT-COB UNITS | 237
1135 | WAVERLY WATERWORKS INTAKE 8.8 | DUCK RIVER BASIN | 1982-12-01 | 2500 | 2500 | ALKALINITY, TOTAL (MG/L AS CACO3) | 73
1135 | WAVERLY WATERWORKS INTAKE 8.8 | DUCK RIVER BASIN | 1982-12-01 | 2500 | 2500 | ALKALINITY, PHENOLPHTHALEIN (MG/L) | 0
1135 | WAVERLY WATERWORKS INTAKE 8.8 | DUCK RIVER BASIN | 1982-12-01 | 2500 | 2500 | ACIDITY, CO2 (PHENOLPHTHALEIN) (MG/L AS CACO3) | 4
1135 | WAVERLY WATERWORKS INTAKE 8.8 | DUCK RIVER BASIN | 1982-12-01 | 2500 | 2500 | RESIDUE, TOTAL (MG/L) | 199
1135 | WAVERLY WATERWORKS INTAKE 8.8 | DUCK RIVER BASIN | 1982-12-01 | 2500 | 2500 | RESIDUE, TOTAL FILTRABLE (DRIED AT 105C),MG/L | 67
1135 | WAVERLY WATERWORKS INTAKE 8.8 | DUCK RIVER BASIN | 1982-12-01 | 2500 | 2500 | RESIDUE, TOTAL NONFILTRABLE (MG/L) | 132
1135 | WAVERLY WATERWORKS INTAKE 8.8 | DUCK RIVER BASIN | 1982-12-01 | 2500 | 2500 | NITRITE PLUS NITRATE, TOTAL 1 DET. (MG/L AS N) | 0.8
1135 | WAVERLY WATERWORKS INTAKE 8.8 | DUCK RIVER BASIN | 1982-12-01 | 2500 | 2500 | NITROGEN, AMMONIA&ORG., TOTAL 1 DET (MG/L AS N) | 0.4
1135 | WAVERLY WATERWORKS INTAKE 8.8 | DUCK RIVER BASIN | 1982-12-01 | 2500 | 2500 | PHOSPHORUS, TOTAL (MG/L AS P) | 0.8
1135 | WAVERLY WATERWORKS INTAKE 8.8 | DUCK RIVER BASIN | 1982-12-01 | 2500 | 2500 | CARBON, TOTAL ORGANIC (MG/L AS C) | 11
1135 | WAVERLY WATERWORKS INTAKE 8.8 | DUCK RIVER BASIN | 1982-12-01 | 2500 | 2500 | HARDNESS, TOTAL (MG/L AS CACO3) | 82
1135 | WAVERLY WATERWORKS INTAKE 8.8 | DUCK RIVER BASIN | 1982-12-01 | 2500 | 2500 | CALCIUM (MG/L AS CACO3) | 72
1135 | WAVERLY WATERWORKS INTAKE 8.8 | DUCK RIVER BASIN | 1982-12-01 | 2500 | 2500 | MAGNESIUM, TOTAL (MG/L AS MG) | 2.8
1135 | WAVERLY WATERWORKS INTAKE 8.8 | DUCK RIVER BASIN | 1982-12-01 | 2500 | 2500 | SODIUM, TOTAL (MG/L AS NA) | 4.3
1135 | WAVERLY WATERWORKS INTAKE 8.8 | DUCK RIVER BASIN | 1982-12-01 | 2500 | 2500 | POTASSIUM, TOTAL MG/L AS K) | 2.4
1135 | WAVERLY WATERWORKS INTAKE 8.8 | DUCK RIVER BASIN | 1982-12-01 | 2500 | 2500 | CHLORIDE,TOTAL IN WATER MG/L | 4
1135 | WAVERLY WATERWORKS INTAKE 8.8 | DUCK RIVER BASIN | 1982-12-01 | 2500 | 2500 | SULFATE, TOTAL (MG/L AS SO4) | 13
1135 | WAVERLY WATERWORKS INTAKE 8.8 | DUCK RIVER BASIN | 1982-12-01 | 2500 | 2500 | FLUORIDE, DISSOLVED (MG/L AS F) | 0.13
1135 | WAVERLY WATERWORKS INTAKE 8.8 | DUCK RIVER BASIN | 1982-12-01 | 2500 | 2500 | SILICA, DISSOLVED (MG/L AS SI02) | 9.1
1135 | WAVERLY WATERWORKS INTAKE 8.8 | DUCK RIVER BASIN | 1982-12-01 | 2500 | 2500 | BARIUM, TOTAL (UG/L AS BA) | 30
1135 | WAVERLY WATERWORKS INTAKE 8.8 | DUCK RIVER BASIN | 1982-12-01 | 2500 | 2500 | CADMIUM, TOTAL (UG/L AS CD) | 1
1135 | WAVERLY WATERWORKS INTAKE 8.8 | DUCK RIVER BASIN | 1982-12-01 | 2500 | 2500 | CHROMIUM, TOTAL (UG/L AS CR) | 9
1135 | WAVERLY WATERWORKS INTAKE 8.8 | DUCK RIVER BASIN | 1982-12-01 | 2500 | 2500 | COBALT, TOTAL (UG/L AS CO) | 10
1135 | WAVERLY WATERWORKS INTAKE 8.8 | DUCK RIVER BASIN | 1982-12-01 | 2500 | 2500 | COPPER, TOTAL (UG/L AS CU) | 47
1135 | WAVERLY WATERWORKS INTAKE 8.8 | DUCK RIVER BASIN | 1982-12-01 | 2500 | 2500 | IRON, TOTAL (UG/L AS FE) | 4400
1135 | WAVERLY WATERWORKS INTAKE 8.8 | DUCK RIVER BASIN | 1982-12-01 | 2500 | 2500 | LEAD, TOTAL (UG/L AS PB) | 10
1135 | WAVERLY WATERWORKS INTAKE 8.8 | DUCK RIVER BASIN | 1982-12-01 | 2500 | 2500 | MANGANESE, TOTAL (UG/L AS MN) | 267
1135 | WAVERLY WATERWORKS INTAKE 8.8 | DUCK RIVER BASIN | 1982-12-01 | 2500 | 2500 | NICKEL, TOTAL (UG/L AS NI) | 10
1135 | WAVERLY WATERWORKS INTAKE 8.8 | DUCK RIVER BASIN | 1982-12-01 | 2500 | 2500 | SILVER, TOTAL (UG/L AS AG) | 1
1135 | WAVERLY WATERWORKS INTAKE 8.8 | DUCK RIVER BASIN | 1982-12-01 | 2500 | 2500 | ZINC, TOTAL (UG/L AS ZN) | 15
1135 | WAVERLY WATERWORKS INTAKE 8.8 | DUCK RIVER BASIN | 1982-12-01 | 2500 | 2500 | ALUMINUM, TOTAL (UG/L AS AL) | 2370
1135 | WAVERLY WATERWORKS INTAKE 8.8 | DUCK RIVER BASIN | 1982-12-01 | 2500 | 2500 | MERCURY, TOTAL (UG/L AS HG) | 0.2
1135 | WAVERLY WATERWORKS INTAKE 8.8 | DUCK RIVER BASIN | 1983-01-01 | 2500 | 2500 | NUMBER USED IN SAMPLE ACCOUNTING PROCEDURE | 189
1135 | WAVERLY WATERWORKS INTAKE 8.8 | DUCK RIVER BASIN | 1983-01-01 | 2500 | 2500 | TURBIDITY, (JACKSON CANDLE UNITS) | 7.7
1135 | WAVERLY WATERWORKS INTAKE 8.8 | DUCK RIVER BASIN | 1983-01-01 | 2500 | 2500 | COLOR (PLATINUM-COBALT UNITS) | 17
1135 | WAVERLY WATERWORKS INTAKE 8.8 | DUCK RIVER BASIN | 1983-01-01 | 2500 | 2500 | COLOR,APPARENT(UNFILTERED SAMPLE) PLAT-COB UNITS | 43
1135 | WAVERLY WATERWORKS INTAKE 8.8 | DUCK RIVER BASIN | 1983-01-01 | 2500 | 2500 | ALKALINITY, TOTAL (MG/L AS CACO3) | 109
1135 | WAVERLY WATERWORKS INTAKE 8.8 | DUCK RIVER BASIN | 1983-01-01 | 2500 | 2500 | ALKALINITY, PHENOLPHTHALEIN (MG/L) | 2
1135 | WAVERLY WATERWORKS INTAKE 8.8 | DUCK RIVER BASIN | 1983-01-01 | 2500 | 2500 | ACIDITY, CO2 (PHENOLPHTHALEIN) (MG/L AS CACO3) | 0
1135 | WAVERLY WATERWORKS INTAKE 8.8 | DUCK RIVER BASIN | 1983-01-01 | 2500 | 2500 | RESIDUE, TOTAL (MG/L) | 152
1135 | WAVERLY WATERWORKS INTAKE 8.8 | DUCK RIVER BASIN | 1983-01-01 | 2500 | 2500 | RESIDUE, TOTAL FILTRABLE (DRIED AT 105C),MG/L | 131
1135 | WAVERLY WATERWORKS INTAKE 8.8 | DUCK RIVER BASIN | 1983-01-01 | 2500 | 2500 | RESIDUE, TOTAL NONFILTRABLE (MG/L) | 21
1135 | WAVERLY WATERWORKS INTAKE 8.8 | DUCK RIVER BASIN | 1983-01-01 | 2500 | 2500 | NITRITE PLUS NITRATE, TOTAL 1 DET. (MG/L AS N) | 1
1135 | WAVERLY WATERWORKS INTAKE 8.8 | DUCK RIVER BASIN | 1983-01-01 | 2500 | 2500 | NITROGEN, AMMONIA&ORG., TOTAL 1 DET (MG/L AS N) | 0.2
1135 | WAVERLY WATERWORKS INTAKE 8.8 | DUCK RIVER BASIN | 1983-01-01 | 2500 | 2500 | PHOSPHORUS, TOTAL (MG/L AS P) | 0.17
1135 | WAVERLY WATERWORKS INTAKE 8.8 | DUCK RIVER BASIN | 1983-01-01 | 2500 | 2500 | CARBON, TOTAL ORGANIC (MG/L AS C) | 3
1135 | WAVERLY WATERWORKS INTAKE 8.8 | DUCK RIVER BASIN | 1983-01-01 | 2500 | 2500 | HARDNESS, TOTAL (MG/L AS CACO3) | 110
1135 | WAVERLY WATERWORKS INTAKE 8.8 | DUCK RIVER BASIN | 1983-01-01 | 2500 | 2500 | CALCIUM (MG/L AS CACO3) | 97
1135 | WAVERLY WATERWORKS INTAKE 8.8 | DUCK RIVER BASIN | 1983-01-01 | 2500 | 2500 | MAGNESIUM, TOTAL (MG/L AS MG) | 36
1135 | WAVERLY WATERWORKS INTAKE 8.8 | DUCK RIVER BASIN | 1983-01-01 | 2500 | 2500 | SODIUM, TOTAL (MG/L AS NA) | 2.4
1135 | WAVERLY WATERWORKS INTAKE 8.8 | DUCK RIVER BASIN | 1983-01-01 | 2500 | 2500 | POTASSIUM, TOTAL MG/L AS K) | 1.3
1135 | WAVERLY WATERWORKS INTAKE 8.8 | DUCK RIVER BASIN | 1983-01-01 | 2500 | 2500 | CHLORIDE,TOTAL IN WATER MG/L | 5
1135 | WAVERLY WATERWORKS INTAKE 8.8 | DUCK RIVER BASIN | 1983-01-01 | 2500 | 2500 | SULFATE, TOTAL (MG/L AS SO4) | 10
1135 | WAVERLY WATERWORKS INTAKE 8.8 | DUCK RIVER BASIN | 1983-01-01 | 2500 | 2500 | FLUORIDE, DISSOLVED (MG/L AS F) | 0.14
1135 | WAVERLY WATERWORKS INTAKE 8.8 | DUCK RIVER BASIN | 1983-01-01 | 2500 | 2500 | SILICA, DISSOLVED (MG/L AS SI02) | 7.1
1135 | WAVERLY WATERWORKS INTAKE 8.8 | DUCK RIVER BASIN | 1983-01-01 | 2500 | 2500 | BARIUM, TOTAL (UG/L AS BA) | 20
1135 | WAVERLY WATERWORKS INTAKE 8.8 | DUCK RIVER BASIN | 1983-01-01 | 2500 | 2500 | CADMIUM, TOTAL (UG/L AS CD) | 1
1135 | WAVERLY WATERWORKS INTAKE 8.8 | DUCK RIVER BASIN | 1983-01-01 | 2500 | 2500 | CHROMIUM, TOTAL (UG/L AS CR) | 1
1135 | WAVERLY WATERWORKS INTAKE 8.8 | DUCK RIVER BASIN | 1983-01-01 | 2500 | 2500 | COBALT, TOTAL (UG/L AS CO) | 10
1135 | WAVERLY WATERWORKS INTAKE 8.8 | DUCK RIVER BASIN | 1983-01-01 | 2500 | 2500 | COPPER, TOTAL (UG/L AS CU) | 28
1135 | WAVERLY WATERWORKS INTAKE 8.8 | DUCK RIVER BASIN | 1983-01-01 | 2500 | 2500 | IRON, TOTAL (UG/L AS FE) | 480
1135 | WAVERLY WATERWORKS INTAKE 8.8 | DUCK RIVER BASIN | 1983-01-01 | 2500 | 2500 | LEAD, TOTAL (UG/L AS PB) | 10
1135 | WAVERLY WATERWORKS INTAKE 8.8 | DUCK RIVER BASIN | 1983-01-01 | 2500 | 2500 | MANGANESE, TOTAL (UG/L AS MN) | 35
1135 | WAVERLY WATERWORKS INTAKE 8.8 | DUCK RIVER BASIN | 1983-01-01 | 2500 | 2500 | NICKEL, TOTAL (UG/L AS NI) | 10
1135 | WAVERLY WATERWORKS INTAKE 8.8 | DUCK RIVER BASIN | 1983-01-01 | 2500 | 2500 | SILVER, TOTAL (UG/L AS AG) | 1
1135 | WAVERLY WATERWORKS INTAKE 8.8 | DUCK RIVER BASIN | 1983-01-01 | 2500 | 2500 | ZINC, TOTAL (UG/L AS ZN) | 11
1135 | WAVERLY WATERWORKS INTAKE 8.8 | DUCK RIVER BASIN | 1983-01-01 | 2500 | 2500 | ALUMINUM, TOTAL (UG/L AS AL) | 550
1135 | WAVERLY WATERWORKS INTAKE 8.8 | DUCK RIVER BASIN | 1983-01-01 | 2500 | 2500 | MERCURY, TOTAL (UG/L AS HG) | 0.2
1135 | WAVERLY WATERWORKS INTAKE 8.8 | DUCK RIVER BASIN | 1983-02-01 | 2500 | 2500 | NUMBER USED IN SAMPLE ACCOUNTING PROCEDURE | 326
1135 | WAVERLY WATERWORKS INTAKE 8.8 | DUCK RIVER BASIN | 1983-02-01 | 2500 | 2500 | TURBIDITY, (JACKSON CANDLE UNITS) | 5.8
1135 | WAVERLY WATERWORKS INTAKE 8.8 | DUCK RIVER BASIN | 1983-02-01 | 2500 | 2500 | COLOR (PLATINUM-COBALT UNITS) | 5
1135 | WAVERLY WATERWORKS INTAKE 8.8 | DUCK RIVER BASIN | 1983-02-01 | 2500 | 2500 | COLOR,APPARENT(UNFILTERED SAMPLE) PLAT-COB UNITS | 17
1135 | WAVERLY WATERWORKS INTAKE 8.8 | DUCK RIVER BASIN | 1983-02-01 | 2500 | 2500 | ALKALINITY, TOTAL (MG/L AS CACO3) | 124
1135 | WAVERLY WATERWORKS INTAKE 8.8 | DUCK RIVER BASIN | 1983-02-01 | 2500 | 2500 | ALKALINITY, PHENOLPHTHALEIN (MG/L) | 0
1135 | WAVERLY WATERWORKS INTAKE 8.8 | DUCK RIVER BASIN | 1983-02-01 | 2500 | 2500 | ACIDITY, CO2 (PHENOLPHTHALEIN) (MG/L AS CACO3) | 3.9
1135 | WAVERLY WATERWORKS INTAKE 8.8 | DUCK RIVER BASIN | 1983-02-01 | 2500 | 2500 | RESIDUE, TOTAL (MG/L) | 159
1135 | WAVERLY WATERWORKS INTAKE 8.8 | DUCK RIVER BASIN | 1983-02-01 | 2500 | 2500 | RESIDUE, TOTAL FILTRABLE (DRIED AT 105C),MG/L | 139
1135 | WAVERLY WATERWORKS INTAKE 8.8 | DUCK RIVER BASIN | 1983-02-01 | 2500 | 2500 | RESIDUE, TOTAL NONFILTRABLE (MG/L) | 20
1135 | WAVERLY WATERWORKS INTAKE 8.8 | DUCK RIVER BASIN | 1983-02-01 | 2500 | 2500 | NITRITE PLUS NITRATE, TOTAL 1 DET. (MG/L AS N) | 0.69
1135 | WAVERLY WATERWORKS INTAKE 8.8 | DUCK RIVER BASIN | 1983-02-01 | 2500 | 2500 | NITROGEN, AMMONIA&ORG., TOTAL 1 DET (MG/L AS N) | 0.3
1135 | WAVERLY WATERWORKS INTAKE 8.8 | DUCK RIVER BASIN | 1983-02-01 | 2500 | 2500 | PHOSPHORUS, TOTAL (MG/L AS P) | 0.14
1135 | WAVERLY WATERWORKS INTAKE 8.8 | DUCK RIVER BASIN | 1983-02-01 | 2500 | 2500 | CARBON, TOTAL ORGANIC (MG/L AS C) | 1
1135 | WAVERLY WATERWORKS INTAKE 8.8 | DUCK RIVER BASIN | 1983-02-01 | 2500 | 2500 | HARDNESS, TOTAL (MG/L AS CACO3) | 114
1135 | WAVERLY WATERWORKS INTAKE 8.8 | DUCK RIVER BASIN | 1983-02-01 | 2500 | 2500 | CALCIUM (MG/L AS CACO3) | 102
1135 | WAVERLY WATERWORKS INTAKE 8.8 | DUCK RIVER BASIN | 1983-02-01 | 2500 | 2500 | MAGNESIUM, TOTAL (MG/L AS MG) | 2.9
1135 | WAVERLY WATERWORKS INTAKE 8.8 | DUCK RIVER BASIN | 1983-02-01 | 2500 | 2500 | SODIUM, TOTAL (MG/L AS NA) | 2.3
1135 | WAVERLY WATERWORKS INTAKE 8.8 | DUCK RIVER BASIN | 1983-02-01 | 2500 | 2500 | POTASSIUM, TOTAL MG/L AS K) | 1
1135 | WAVERLY WATERWORKS INTAKE 8.8 | DUCK RIVER BASIN | 1983-02-01 | 2500 | 2500 | CHLORIDE,TOTAL IN WATER MG/L | 6.5
1135 | WAVERLY WATERWORKS INTAKE 8.8 | DUCK RIVER BASIN | 1983-02-01 | 2500 | 2500 | SULFATE, TOTAL (MG/L AS SO4) | 12
1135 | WAVERLY WATERWORKS INTAKE 8.8 | DUCK RIVER BASIN | 1983-02-01 | 2500 | 2500 | FLUORIDE, DISSOLVED (MG/L AS F) | 0.1
1135 | WAVERLY WATERWORKS INTAKE 8.8 | DUCK RIVER BASIN | 1983-02-01 | 2500 | 2500 | SILICA, DISSOLVED (MG/L AS SI02) | 5.2
1135 | WAVERLY WATERWORKS INTAKE 8.8 | DUCK RIVER BASIN | 1983-02-01 | 2500 | 2500 | BARIUM, TOTAL (UG/L AS BA) | 10
1135 | WAVERLY WATERWORKS INTAKE 8.8 | DUCK RIVER BASIN | 1983-02-01 | 2500 | 2500 | CADMIUM, TOTAL (UG/L AS CD) | 1
1135 | WAVERLY WATERWORKS INTAKE 8.8 | DUCK RIVER BASIN | 1983-02-01 | 2500 | 2500 | CHROMIUM, TOTAL (UG/L AS CR) | 1
1135 | WAVERLY WATERWORKS INTAKE 8.8 | DUCK RIVER BASIN | 1983-02-01 | 2500 | 2500 | COBALT, TOTAL (UG/L AS CO) | 10
1135 | WAVERLY WATERWORKS INTAKE 8.8 | DUCK RIVER BASIN | 1983-02-01 | 2500 | 2500 | COPPER, TOTAL (UG/L AS CU) | 35
1135 | WAVERLY WATERWORKS INTAKE 8.8 | DUCK RIVER BASIN | 1983-02-01 | 2500 | 2500 | IRON, TOTAL (UG/L AS FE) | 450
1135 | WAVERLY WATERWORKS INTAKE 8.8 | DUCK RIVER BASIN | 1983-02-01 | 2500 | 2500 | LEAD, TOTAL (UG/L AS PB) | 10
1135 | WAVERLY WATERWORKS INTAKE 8.8 | DUCK RIVER BASIN | 1983-02-01 | 2500 | 2500 | MANGANESE, TOTAL (UG/L AS MN) | 49
1135 | WAVERLY WATERWORKS INTAKE 8.8 | DUCK RIVER BASIN | 1983-02-01 | 2500 | 2500 | NICKEL, TOTAL (UG/L AS NI) | 10
1135 | WAVERLY WATERWORKS INTAKE 8.8 | DUCK RIVER BASIN | 1983-02-01 | 2500 | 2500 | SILVER, TOTAL (UG/L AS AG) | 1
1135 | WAVERLY WATERWORKS INTAKE 8.8 | DUCK RIVER BASIN | 1983-02-01 | 2500 | 2500 | ZINC, TOTAL (UG/L AS ZN) | 15
1135 | WAVERLY WATERWORKS INTAKE 8.8 | DUCK RIVER BASIN | 1983-02-01 | 2500 | 2500 | ALUMINUM, TOTAL (UG/L AS AL) | 280
1135 | WAVERLY WATERWORKS INTAKE 8.8 | DUCK RIVER BASIN | 1983-02-01 | 2500 | 2500 | MERCURY, TOTAL (UG/L AS HG) | 0.2
1135 | WAVERLY WATERWORKS INTAKE 8.8 | DUCK RIVER BASIN | 1983-03-01 | 2500 | 2500 | NUMBER USED IN SAMPLE ACCOUNTING PROCEDURE | 579
1135 | WAVERLY WATERWORKS INTAKE 8.8 | DUCK RIVER BASIN | 1983-03-01 | 2500 | 2500 | TURBIDITY, (JACKSON CANDLE UNITS) | 28
1135 | WAVERLY WATERWORKS INTAKE 8.8 | DUCK RIVER BASIN | 1983-03-01 | 2500 | 2500 | COLOR (PLATINUM-COBALT UNITS) | 3
1135 | WAVERLY WATERWORKS INTAKE 8.8 | DUCK RIVER BASIN | 1983-03-01 | 2500 | 2500 | COLOR,APPARENT(UNFILTERED SAMPLE) PLAT-COB UNITS | 88
1135 | WAVERLY WATERWORKS INTAKE 8.8 | DUCK RIVER BASIN | 1983-03-01 | 2500 | 2500 | ALKALINITY, TOTAL (MG/L AS CACO3) | 84
1135 | WAVERLY WATERWORKS INTAKE 8.8 | DUCK RIVER BASIN | 1983-03-01 | 2500 | 2500 | ALKALINITY, PHENOLPHTHALEIN (MG/L) | 0
1135 | WAVERLY WATERWORKS INTAKE 8.8 | DUCK RIVER BASIN | 1983-03-01 | 2500 | 2500 | ACIDITY, CO2 (PHENOLPHTHALEIN) (MG/L AS CACO3) | 4
1135 | WAVERLY WATERWORKS INTAKE 8.8 | DUCK RIVER BASIN | 1983-03-01 | 2500 | 2500 | RESIDUE, TOTAL (MG/L) | 164
1135 | WAVERLY WATERWORKS INTAKE 8.8 | DUCK RIVER BASIN | 1983-03-01 | 2500 | 2500 | RESIDUE, TOTAL FILTRABLE (DRIED AT 105C),MG/L | 117
1135 | WAVERLY WATERWORKS INTAKE 8.8 | DUCK RIVER BASIN | 1983-03-01 | 2500 | 2500 | RESIDUE, TOTAL NONFILTRABLE (MG/L) | 47
1135 | WAVERLY WATERWORKS INTAKE 8.8 | DUCK RIVER BASIN | 1983-03-01 | 2500 | 2500 | NITRITE PLUS NITRATE, TOTAL 1 DET. (MG/L AS N) | 0.28
1135 | WAVERLY WATERWORKS INTAKE 8.8 | DUCK RIVER BASIN | 1983-03-01 | 2500 | 2500 | NITROGEN, AMMONIA&ORG., TOTAL 1 DET (MG/L AS N) | 0.3
1135 | WAVERLY WATERWORKS INTAKE 8.8 | DUCK RIVER BASIN | 1983-03-01 | 2500 | 2500 | PHOSPHORUS, TOTAL (MG/L AS P) | 0.25
1135 | WAVERLY WATERWORKS INTAKE 8.8 | DUCK RIVER BASIN | 1983-03-01 | 2500 | 2500 | CARBON, TOTAL ORGANIC (MG/L AS C) | 1
1135 | WAVERLY WATERWORKS INTAKE 8.8 | DUCK RIVER BASIN | 1983-03-01 | 2500 | 2500 | HARDNESS, TOTAL (MG/L AS CACO3) | 99
1135 | WAVERLY WATERWORKS INTAKE 8.8 | DUCK RIVER BASIN | 1983-03-01 | 2500 | 2500 | CALCIUM (MG/L AS CACO3) | 83
1135 | WAVERLY WATERWORKS INTAKE 8.8 | DUCK RIVER BASIN | 1983-03-01 | 2500 | 2500 | MAGNESIUM, TOTAL (MG/L AS MG) | 2.1
1135 | WAVERLY WATERWORKS INTAKE 8.8 | DUCK RIVER BASIN | 1983-03-01 | 2500 | 2500 | SODIUM, TOTAL (MG/L AS NA) | 1.2
1135 | WAVERLY WATERWORKS INTAKE 8.8 | DUCK RIVER BASIN | 1983-03-01 | 2500 | 2500 | POTASSIUM, TOTAL MG/L AS K) | 1.1
1135 | WAVERLY WATERWORKS INTAKE 8.8 | DUCK RIVER BASIN | 1983-03-01 | 2500 | 2500 | CHLORIDE,TOTAL IN WATER MG/L | 6.5
1135 | WAVERLY WATERWORKS INTAKE 8.8 | DUCK RIVER BASIN | 1983-03-01 | 2500 | 2500 | SULFATE, TOTAL (MG/L AS SO4) | 14
1135 | WAVERLY WATERWORKS INTAKE 8.8 | DUCK RIVER BASIN | 1983-03-01 | 2500 | 2500 | FLUORIDE, DISSOLVED (MG/L AS F) | 0.12
1135 | WAVERLY WATERWORKS INTAKE 8.8 | DUCK RIVER BASIN | 1983-03-01 | 2500 | 2500 | SILICA, DISSOLVED (MG/L AS SI02) | 5.2
1135 | WAVERLY WATERWORKS INTAKE 8.8 | DUCK RIVER BASIN | 1983-03-01 | 2500 | 2500 | BARIUM, TOTAL (UG/L AS BA) | 10
1135 | WAVERLY WATERWORKS INTAKE 8.8 | DUCK RIVER BASIN | 1983-03-01 | 2500 | 2500 | CADMIUM, TOTAL (UG/L AS CD) | 1
1135 | WAVERLY WATERWORKS INTAKE 8.8 | DUCK RIVER BASIN | 1983-03-01 | 2500 | 2500 | CHROMIUM, TOTAL (UG/L AS CR) | 1
1135 | WAVERLY WATERWORKS INTAKE 8.8 | DUCK RIVER BASIN | 1983-03-01 | 2500 | 2500 | COBALT, TOTAL (UG/L AS CO) | 10
1135 | WAVERLY WATERWORKS INTAKE 8.8 | DUCK RIVER BASIN | 1983-03-01 | 2500 | 2500 | COPPER, TOTAL (UG/L AS CU) | 93
1135 | WAVERLY WATERWORKS INTAKE 8.8 | DUCK RIVER BASIN | 1983-03-01 | 2500 | 2500 | IRON, TOTAL (UG/L AS FE) | 2200
1135 | WAVERLY WATERWORKS INTAKE 8.8 | DUCK RIVER BASIN | 1983-03-01 | 2500 | 2500 | LEAD, TOTAL (UG/L AS PB) | 10
1135 | WAVERLY WATERWORKS INTAKE 8.8 | DUCK RIVER BASIN | 1983-03-01 | 2500 | 2500 | MANGANESE, TOTAL (UG/L AS MN) | 88
1135 | WAVERLY WATERWORKS INTAKE 8.8 | DUCK RIVER BASIN | 1983-03-01 | 2500 | 2500 | NICKEL, TOTAL (UG/L AS NI) | 10
1135 | WAVERLY WATERWORKS INTAKE 8.8 | DUCK RIVER BASIN | 1983-03-01 | 2500 | 2500 | SILVER, TOTAL (UG/L AS AG) | 1
1135 | WAVERLY WATERWORKS INTAKE 8.8 | DUCK RIVER BASIN | 1983-03-01 | 2500 | 2500 | ZINC, TOTAL (UG/L AS ZN) | 20
1135 | WAVERLY WATERWORKS INTAKE 8.8 | DUCK RIVER BASIN | 1983-03-01 | 2500 | 2500 | ALUMINUM, TOTAL (UG/L AS AL) | 1700
1135 | WAVERLY WATERWORKS INTAKE 8.8 | DUCK RIVER BASIN | 1983-03-01 | 2500 | 2500 | MERCURY, TOTAL (UG/L AS HG) | 0.2
1135 | WAVERLY WATERWORKS INTAKE 8.8 | DUCK RIVER BASIN | 1983-05-01 | 2500 | 2500 | NUMBER USED IN SAMPLE ACCOUNTING PROCEDURE | 913
1135 | WAVERLY WATERWORKS INTAKE 8.8 | DUCK RIVER BASIN | 1983-05-01 | 2500 | 2500 | TURBIDITY, (JACKSON CANDLE UNITS) | 78
1135 | WAVERLY WATERWORKS INTAKE 8.8 | DUCK RIVER BASIN | 1983-05-01 | 2500 | 2500 | COLOR (PLATINUM-COBALT UNITS) | 20
1135 | WAVERLY WATERWORKS INTAKE 8.8 | DUCK RIVER BASIN | 1983-05-01 | 2500 | 2500 | COLOR,APPARENT(UNFILTERED SAMPLE) PLAT-COB UNITS | 210
1135 | WAVERLY WATERWORKS INTAKE 8.8 | DUCK RIVER BASIN | 1983-05-01 | 2500 | 2500 | ALKALINITY, TOTAL (MG/L AS CACO3) | 61
1135 | WAVERLY WATERWORKS INTAKE 8.8 | DUCK RIVER BASIN | 1983-05-01 | 2500 | 2500 | ALKALINITY, PHENOLPHTHALEIN (MG/L) | 0
1135 | WAVERLY WATERWORKS INTAKE 8.8 | DUCK RIVER BASIN | 1983-05-01 | 2500 | 2500 | ACIDITY, CO2 (PHENOLPHTHALEIN) (MG/L AS CACO3) | 2
1135 | WAVERLY WATERWORKS INTAKE 8.8 | DUCK RIVER BASIN | 1983-05-01 | 2500 | 2500 | RESIDUE, TOTAL (MG/L) | 258
1135 | WAVERLY WATERWORKS INTAKE 8.8 | DUCK RIVER BASIN | 1983-05-01 | 2500 | 2500 | RESIDUE, TOTAL FILTRABLE (DRIED AT 105C),MG/L | 100
1135 | WAVERLY WATERWORKS INTAKE 8.8 | DUCK RIVER BASIN | 1983-05-01 | 2500 | 2500 | RESIDUE, TOTAL NONFILTRABLE (MG/L) | 160
1135 | WAVERLY WATERWORKS INTAKE 8.8 | DUCK RIVER BASIN | 1983-05-01 | 2500 | 2500 | NITRITE PLUS NITRATE, TOTAL 1 DET. (MG/L AS N) | 0.68
1135 | WAVERLY WATERWORKS INTAKE 8.8 | DUCK RIVER BASIN | 1983-05-01 | 2500 | 2500 | NITROGEN, AMMONIA&ORG., TOTAL 1 DET (MG/L AS N) | 0.5
1135 | WAVERLY WATERWORKS INTAKE 8.8 | DUCK RIVER BASIN | 1983-05-01 | 2500 | 2500 | PHOSPHORUS, TOTAL (MG/L AS P) | 0.5
1135 | WAVERLY WATERWORKS INTAKE 8.8 | DUCK RIVER BASIN | 1983-05-01 | 2500 | 2500 | HARDNESS, TOTAL (MG/L AS CACO3) | 79
1135 | WAVERLY WATERWORKS INTAKE 8.8 | DUCK RIVER BASIN | 1983-05-01 | 2500 | 2500 | CALCIUM (MG/L AS CACO3) | 63
1135 | WAVERLY WATERWORKS INTAKE 8.8 | DUCK RIVER BASIN | 1983-05-01 | 2500 | 2500 | MAGNESIUM, TOTAL (MG/L AS MG) | 2.3
1135 | WAVERLY WATERWORKS INTAKE 8.8 | DUCK RIVER BASIN | 1983-05-01 | 2500 | 2500 | SODIUM, TOTAL (MG/L AS NA) | 1.6
1135 | WAVERLY WATERWORKS INTAKE 8.8 | DUCK RIVER BASIN | 1983-05-01 | 2500 | 2500 | POTASSIUM, TOTAL MG/L AS K) | 1.3
1135 | WAVERLY WATERWORKS INTAKE 8.8 | DUCK RIVER BASIN | 1983-05-01 | 2500 | 2500 | CHLORIDE,TOTAL IN WATER MG/L | 4
1135 | WAVERLY WATERWORKS INTAKE 8.8 | DUCK RIVER BASIN | 1983-05-01 | 2500 | 2500 | SULFATE, TOTAL (MG/L AS SO4) | 8
1135 | WAVERLY WATERWORKS INTAKE 8.8 | DUCK RIVER BASIN | 1983-05-01 | 2500 | 2500 | FLUORIDE, DISSOLVED (MG/L AS F) | 0.1
1135 | WAVERLY WATERWORKS INTAKE 8.8 | DUCK RIVER BASIN | 1983-05-01 | 2500 | 2500 | SILICA, DISSOLVED (MG/L AS SI02) | 6.4
1135 | WAVERLY WATERWORKS INTAKE 8.8 | DUCK RIVER BASIN | 1983-05-01 | 2500 | 2500 | BARIUM, TOTAL (UG/L AS BA) | 40
1135 | WAVERLY WATERWORKS INTAKE 8.8 | DUCK RIVER BASIN | 1983-05-01 | 2500 | 2500 | CADMIUM, TOTAL (UG/L AS CD) | 1
1135 | WAVERLY WATERWORKS INTAKE 8.8 | DUCK RIVER BASIN | 1983-05-01 | 2500 | 2500 | CHROMIUM, TOTAL (UG/L AS CR) | 7
1135 | WAVERLY WATERWORKS INTAKE 8.8 | DUCK RIVER BASIN | 1983-05-01 | 2500 | 2500 | COBALT, TOTAL (UG/L AS CO) | 10
1135 | WAVERLY WATERWORKS INTAKE 8.8 | DUCK RIVER BASIN | 1983-05-01 | 2500 | 2500 | COPPER, TOTAL (UG/L AS CU) | 62
1135 | WAVERLY WATERWORKS INTAKE 8.8 | DUCK RIVER BASIN | 1983-05-01 | 2500 | 2500 | IRON, TOTAL (UG/L AS FE) | 3300
1135 | WAVERLY WATERWORKS INTAKE 8.8 | DUCK RIVER BASIN | 1983-05-01 | 2500 | 2500 | LEAD, TOTAL (UG/L AS PB) | 10
1135 | WAVERLY WATERWORKS INTAKE 8.8 | DUCK RIVER BASIN | 1983-05-01 | 2500 | 2500 | MANGANESE, TOTAL (UG/L AS MN) | 178
1135 | WAVERLY WATERWORKS INTAKE 8.8 | DUCK RIVER BASIN | 1983-05-01 | 2500 | 2500 | NICKEL, TOTAL (UG/L AS NI) | 10
1135 | WAVERLY WATERWORKS INTAKE 8.8 | DUCK RIVER BASIN | 1983-05-01 | 2500 | 2500 | SILVER, TOTAL (UG/L AS AG) | 1
1135 | WAVERLY WATERWORKS INTAKE 8.8 | DUCK RIVER BASIN | 1983-05-01 | 2500 | 2500 | ZINC, TOTAL (UG/L AS ZN) | 21
1135 | WAVERLY WATERWORKS INTAKE 8.8 | DUCK RIVER BASIN | 1983-05-01 | 2500 | 2500 | ALUMINUM, TOTAL (UG/L AS AL) | 3850
1135 | WAVERLY WATERWORKS INTAKE 8.8 | DUCK RIVER BASIN | 1983-05-01 | 2500 | 2500 | MERCURY, TOTAL (UG/L AS HG) | 0.2
1135 | WAVERLY WATERWORKS INTAKE 8.8 | DUCK RIVER BASIN | 1983-06-01 | 2500 | 2500 | NUMBER USED IN SAMPLE ACCOUNTING PROCEDURE | 1104
1135 | WAVERLY WATERWORKS INTAKE 8.8 | DUCK RIVER BASIN | 1983-06-01 | 2500 | 2500 | TURBIDITY, (JACKSON CANDLE UNITS) | 19
1135 | WAVERLY WATERWORKS INTAKE 8.8 | DUCK RIVER BASIN | 1983-06-01 | 2500 | 2500 | COLOR (PLATINUM-COBALT UNITS) | 19
1135 | WAVERLY WATERWORKS INTAKE 8.8 | DUCK RIVER BASIN | 1983-06-01 | 2500 | 2500 | COLOR,APPARENT(UNFILTERED SAMPLE) PLAT-COB UNITS | 85
1135 | WAVERLY WATERWORKS INTAKE 8.8 | DUCK RIVER BASIN | 1983-06-01 | 2500 | 2500 | ALKALINITY, TOTAL (MG/L AS CACO3) | 91
1135 | WAVERLY WATERWORKS INTAKE 8.8 | DUCK RIVER BASIN | 1983-06-01 | 2500 | 2500 | ALKALINITY, PHENOLPHTHALEIN (MG/L) | 0
1135 | WAVERLY WATERWORKS INTAKE 8.8 | DUCK RIVER BASIN | 1983-06-01 | 2500 | 2500 | ACIDITY, CO2 (PHENOLPHTHALEIN) (MG/L AS CACO3) | 4
1135 | WAVERLY WATERWORKS INTAKE 8.8 | DUCK RIVER BASIN | 1983-06-01 | 2500 | 2500 | RESIDUE, TOTAL (MG/L) | 180
1135 | WAVERLY WATERWORKS INTAKE 8.8 | DUCK RIVER BASIN | 1983-06-01 | 2500 | 2500 | RESIDUE, TOTAL FILTRABLE (DRIED AT 105C),MG/L | 114
1135 | WAVERLY WATERWORKS INTAKE 8.8 | DUCK RIVER BASIN | 1983-06-01 | 2500 | 2500 | RESIDUE, TOTAL NONFILTRABLE (MG/L) | 38
1135 | WAVERLY WATERWORKS INTAKE 8.8 | DUCK RIVER BASIN | 1983-06-01 | 2500 | 2500 | NITRITE PLUS NITRATE, TOTAL 1 DET. (MG/L AS N) | 0.57
1135 | WAVERLY WATERWORKS INTAKE 8.8 | DUCK RIVER BASIN | 1983-06-01 | 2500 | 2500 | NITROGEN, AMMONIA&ORG., TOTAL 1 DET (MG/L AS N) | 0.7
1135 | WAVERLY WATERWORKS INTAKE 8.8 | DUCK RIVER BASIN | 1983-06-01 | 2500 | 2500 | PHOSPHORUS, TOTAL (MG/L AS P) | 0.2
1135 | WAVERLY WATERWORKS INTAKE 8.8 | DUCK RIVER BASIN | 1983-06-01 | 2500 | 2500 | HARDNESS, TOTAL (MG/L AS CACO3) | 101
1135 | WAVERLY WATERWORKS INTAKE 8.8 | DUCK RIVER BASIN | 1983-06-01 | 2500 | 2500 | CALCIUM (MG/L AS CACO3) | 85
1135 | WAVERLY WATERWORKS INTAKE 8.8 | DUCK RIVER BASIN | 1983-06-01 | 2500 | 2500 | MAGNESIUM, TOTAL (MG/L AS MG) | 3.4
1135 | WAVERLY WATERWORKS INTAKE 8.8 | DUCK RIVER BASIN | 1983-06-01 | 2500 | 2500 | SODIUM, TOTAL (MG/L AS NA) | 3.7
1135 | WAVERLY WATERWORKS INTAKE 8.8 | DUCK RIVER BASIN | 1983-06-01 | 2500 | 2500 | POTASSIUM, TOTAL MG/L AS K) | 1.7
1135 | WAVERLY WATERWORKS INTAKE 8.8 | DUCK RIVER BASIN | 1983-06-01 | 2500 | 2500 | CHLORIDE,TOTAL IN WATER MG/L | 6
1135 | WAVERLY WATERWORKS INTAKE 8.8 | DUCK RIVER BASIN | 1983-06-01 | 2500 | 2500 | SULFATE, TOTAL (MG/L AS SO4) | 7
1135 | WAVERLY WATERWORKS INTAKE 8.8 | DUCK RIVER BASIN | 1983-06-01 | 2500 | 2500 | FLUORIDE, DISSOLVED (MG/L AS F) | 0.165
1135 | WAVERLY WATERWORKS INTAKE 8.8 | DUCK RIVER BASIN | 1983-06-01 | 2500 | 2500 | SILICA, DISSOLVED (MG/L AS SI02) | 6
1135 | WAVERLY WATERWORKS INTAKE 8.8 | DUCK RIVER BASIN | 1983-06-01 | 2500 | 2500 | BARIUM, TOTAL (UG/L AS BA) | 10
1135 | WAVERLY WATERWORKS INTAKE 8.8 | DUCK RIVER BASIN | 1983-06-01 | 2500 | 2500 | CADMIUM, TOTAL (UG/L AS CD) | 26
1135 | WAVERLY WATERWORKS INTAKE 8.8 | DUCK RIVER BASIN | 1983-06-01 | 2500 | 2500 | CHROMIUM, TOTAL (UG/L AS CR) | 4
1135 | WAVERLY WATERWORKS INTAKE 8.8 | DUCK RIVER BASIN | 1983-06-01 | 2500 | 2500 | COBALT, TOTAL (UG/L AS CO) | 10
1135 | WAVERLY WATERWORKS INTAKE 8.8 | DUCK RIVER BASIN | 1983-06-01 | 2500 | 2500 | COPPER, TOTAL (UG/L AS CU) | 41
1135 | WAVERLY WATERWORKS INTAKE 8.8 | DUCK RIVER BASIN | 1983-06-01 | 2500 | 2500 | IRON, TOTAL (UG/L AS FE) | 1100
1135 | WAVERLY WATERWORKS INTAKE 8.8 | DUCK RIVER BASIN | 1983-06-01 | 2500 | 2500 | LEAD, TOTAL (UG/L AS PB) | 10
1135 | WAVERLY WATERWORKS INTAKE 8.8 | DUCK RIVER BASIN | 1983-06-01 | 2500 | 2500 | MANGANESE, TOTAL (UG/L AS MN) | 55
1135 | WAVERLY WATERWORKS INTAKE 8.8 | DUCK RIVER BASIN | 1983-06-01 | 2500 | 2500 | NICKEL, TOTAL (UG/L AS NI) | 10
1135 | WAVERLY WATERWORKS INTAKE 8.8 | DUCK RIVER BASIN | 1983-06-01 | 2500 | 2500 | SILVER, TOTAL (UG/L AS AG) | 1
1135 | WAVERLY WATERWORKS INTAKE 8.8 | DUCK RIVER BASIN | 1983-06-01 | 2500 | 2500 | ZINC, TOTAL (UG/L AS ZN) | 29
1135 | WAVERLY WATERWORKS INTAKE 8.8 | DUCK RIVER BASIN | 1983-06-01 | 2500 | 2500 | ALUMINUM, TOTAL (UG/L AS AL) | 1200
1135 | WAVERLY WATERWORKS INTAKE 8.8 | DUCK RIVER BASIN | 1983-06-01 | 2500 | 2500 | MERCURY, TOTAL (UG/L AS HG) | 0.2
1135 | WAVERLY WATERWORKS INTAKE 8.8 | DUCK RIVER BASIN | 1983-07-01 | 2500 | 2500 | NUMBER USED IN SAMPLE ACCOUNTING PROCEDURE | 1203
1135 | WAVERLY WATERWORKS INTAKE 8.8 | DUCK RIVER BASIN | 1983-07-01 | 2500 | 2500 | TURBIDITY, (JACKSON CANDLE UNITS) | 11
1135 | WAVERLY WATERWORKS INTAKE 8.8 | DUCK RIVER BASIN | 1983-07-01 | 2500 | 2500 | COLOR (PLATINUM-COBALT UNITS) | 1
1135 | WAVERLY WATERWORKS INTAKE 8.8 | DUCK RIVER BASIN | 1983-07-01 | 2500 | 2500 | COLOR,APPARENT(UNFILTERED SAMPLE) PLAT-COB UNITS | 72
1135 | WAVERLY WATERWORKS INTAKE 8.8 | DUCK RIVER BASIN | 1983-07-01 | 2500 | 2500 | ALKALINITY, TOTAL (MG/L AS CACO3) | 91
1135 | WAVERLY WATERWORKS INTAKE 8.8 | DUCK RIVER BASIN | 1983-07-01 | 2500 | 2500 | ALKALINITY, PHENOLPHTHALEIN (MG/L) | 0
1135 | WAVERLY WATERWORKS INTAKE 8.8 | DUCK RIVER BASIN | 1983-07-01 | 2500 | 2500 | ACIDITY, CO2 (PHENOLPHTHALEIN) (MG/L AS CACO3) | 5
1135 | WAVERLY WATERWORKS INTAKE 8.8 | DUCK RIVER BASIN | 1983-07-01 | 2500 | 2500 | RESIDUE, TOTAL (MG/L) | 134
1135 | WAVERLY WATERWORKS INTAKE 8.8 | DUCK RIVER BASIN | 1983-07-01 | 2500 | 2500 | RESIDUE, TOTAL FILTRABLE (DRIED AT 105C),MG/L | 115
1135 | WAVERLY WATERWORKS INTAKE 8.8 | DUCK RIVER BASIN | 1983-07-01 | 2500 | 2500 | RESIDUE, TOTAL NONFILTRABLE (MG/L) | 17
1135 | WAVERLY WATERWORKS INTAKE 8.8 | DUCK RIVER BASIN | 1983-07-01 | 2500 | 2500 | NITRITE PLUS NITRATE, TOTAL 1 DET. (MG/L AS N) | 0.24
1135 | WAVERLY WATERWORKS INTAKE 8.8 | DUCK RIVER BASIN | 1983-07-01 | 2500 | 2500 | NITROGEN, AMMONIA&ORG., TOTAL 1 DET (MG/L AS N) | 0.4
1135 | WAVERLY WATERWORKS INTAKE 8.8 | DUCK RIVER BASIN | 1983-07-01 | 2500 | 2500 | PHOSPHORUS, TOTAL (MG/L AS P) | 0.19
1135 | WAVERLY WATERWORKS INTAKE 8.8 | DUCK RIVER BASIN | 1983-07-01 | 2500 | 2500 | HARDNESS, TOTAL (MG/L AS CACO3) | 93
1135 | WAVERLY WATERWORKS INTAKE 8.8 | DUCK RIVER BASIN | 1983-07-01 | 2500 | 2500 | CALCIUM (MG/L AS CACO3) | 81
1135 | WAVERLY WATERWORKS INTAKE 8.8 | DUCK RIVER BASIN | 1983-07-01 | 2500 | 2500 | MAGNESIUM, TOTAL (MG/L AS MG) | 3
1135 | WAVERLY WATERWORKS INTAKE 8.8 | DUCK RIVER BASIN | 1983-07-01 | 2500 | 2500 | SODIUM, TOTAL (MG/L AS NA) | 2.7
1135 | WAVERLY WATERWORKS INTAKE 8.8 | DUCK RIVER BASIN | 1983-07-01 | 2500 | 2500 | POTASSIUM, TOTAL MG/L AS K) | 1.7
1135 | WAVERLY WATERWORKS INTAKE 8.8 | DUCK RIVER BASIN | 1983-07-01 | 2500 | 2500 | CHLORIDE,TOTAL IN WATER MG/L | 6
1135 | WAVERLY WATERWORKS INTAKE 8.8 | DUCK RIVER BASIN | 1983-07-01 | 2500 | 2500 | SULFATE, TOTAL (MG/L AS SO4) | 13
1135 | WAVERLY WATERWORKS INTAKE 8.8 | DUCK RIVER BASIN | 1983-07-01 | 2500 | 2500 | FLUORIDE, DISSOLVED (MG/L AS F) | 0.15
1135 | WAVERLY WATERWORKS INTAKE 8.8 | DUCK RIVER BASIN | 1983-07-01 | 2500 | 2500 | SILICA, DISSOLVED (MG/L AS SI02) | 4
1135 | WAVERLY WATERWORKS INTAKE 8.8 | DUCK RIVER BASIN | 1983-07-01 | 2500 | 2500 | BARIUM, TOTAL (UG/L AS BA) | 40
1135 | WAVERLY WATERWORKS INTAKE 8.8 | DUCK RIVER BASIN | 1983-07-01 | 2500 | 2500 | CADMIUM, TOTAL (UG/L AS CD) | 1
1135 | WAVERLY WATERWORKS INTAKE 8.8 | DUCK RIVER BASIN | 1983-07-01 | 2500 | 2500 | CHROMIUM, TOTAL (UG/L AS CR) | 3
1135 | WAVERLY WATERWORKS INTAKE 8.8 | DUCK RIVER BASIN | 1983-07-01 | 2500 | 2500 | COBALT, TOTAL (UG/L AS CO) | 10
1135 | WAVERLY WATERWORKS INTAKE 8.8 | DUCK RIVER BASIN | 1983-07-01 | 2500 | 2500 | COPPER, TOTAL (UG/L AS CU) | 49
1135 | WAVERLY WATERWORKS INTAKE 8.8 | DUCK RIVER BASIN | 1983-07-01 | 2500 | 2500 | IRON, TOTAL (UG/L AS FE) | 3300
1135 | WAVERLY WATERWORKS INTAKE 8.8 | DUCK RIVER BASIN | 1983-07-01 | 2500 | 2500 | LEAD, TOTAL (UG/L AS PB) | 10
1135 | WAVERLY WATERWORKS INTAKE 8.8 | DUCK RIVER BASIN | 1983-07-01 | 2500 | 2500 | MANGANESE, TOTAL (UG/L AS MN) | 37
1135 | WAVERLY WATERWORKS INTAKE 8.8 | DUCK RIVER BASIN | 1983-07-01 | 2500 | 2500 | NICKEL, TOTAL (UG/L AS NI) | 10
1135 | WAVERLY WATERWORKS INTAKE 8.8 | DUCK RIVER BASIN | 1983-07-01 | 2500 | 2500 | SILVER, TOTAL (UG/L AS AG) | 1
1135 | WAVERLY WATERWORKS INTAKE 8.8 | DUCK RIVER BASIN | 1983-07-01 | 2500 | 2500 | ZINC, TOTAL (UG/L AS ZN) | 31
1135 | WAVERLY WATERWORKS INTAKE 8.8 | DUCK RIVER BASIN | 1983-07-01 | 2500 | 2500 | ALUMINUM, TOTAL (UG/L AS AL) | 600
1135 | WAVERLY WATERWORKS INTAKE 8.8 | DUCK RIVER BASIN | 1983-07-01 | 2500 | 2500 | MERCURY, TOTAL (UG/L AS HG) | 0.2
1135 | WAVERLY WATERWORKS INTAKE 8.8 | DUCK RIVER BASIN | 1983-08-01 | 2500 | 2500 | NUMBER USED IN SAMPLE ACCOUNTING PROCEDURE | 1340
1135 | WAVERLY WATERWORKS INTAKE 8.8 | DUCK RIVER BASIN | 1983-08-01 | 2500 | 2500 | TURBIDITY, (JACKSON CANDLE UNITS) | 26
1135 | WAVERLY WATERWORKS INTAKE 8.8 | DUCK RIVER BASIN | 1983-08-01 | 2500 | 2500 | COLOR (PLATINUM-COBALT UNITS) | 1
1135 | WAVERLY WATERWORKS INTAKE 8.8 | DUCK RIVER BASIN | 1983-08-01 | 2500 | 2500 | COLOR,APPARENT(UNFILTERED SAMPLE) PLAT-COB UNITS | 138
1135 | WAVERLY WATERWORKS INTAKE 8.8 | DUCK RIVER BASIN | 1983-08-01 | 2500 | 2500 | ALKALINITY, TOTAL (MG/L AS CACO3) | 81
1135 | WAVERLY WATERWORKS INTAKE 8.8 | DUCK RIVER BASIN | 1983-08-01 | 2500 | 2500 | ALKALINITY, PHENOLPHTHALEIN (MG/L) | 0
1135 | WAVERLY WATERWORKS INTAKE 8.8 | DUCK RIVER BASIN | 1983-08-01 | 2500 | 2500 | ACIDITY, CO2 (PHENOLPHTHALEIN) (MG/L AS CACO3) | 2.9
1135 | WAVERLY WATERWORKS INTAKE 8.8 | DUCK RIVER BASIN | 1983-08-01 | 2500 | 2500 | RESIDUE, TOTAL (MG/L) | 143
1135 | WAVERLY WATERWORKS INTAKE 8.8 | DUCK RIVER BASIN | 1983-08-01 | 2500 | 2500 | RESIDUE, TOTAL FILTRABLE (DRIED AT 105C),MG/L | 87
1135 | WAVERLY WATERWORKS INTAKE 8.8 | DUCK RIVER BASIN | 1983-08-01 | 2500 | 2500 | RESIDUE, TOTAL NONFILTRABLE (MG/L) | 32
1135 | WAVERLY WATERWORKS INTAKE 8.8 | DUCK RIVER BASIN | 1983-08-01 | 2500 | 2500 | NITRITE PLUS NITRATE, TOTAL 1 DET. (MG/L AS N) | 0.28
1135 | WAVERLY WATERWORKS INTAKE 8.8 | DUCK RIVER BASIN | 1983-08-01 | 2500 | 2500 | NITROGEN, AMMONIA&ORG., TOTAL 1 DET (MG/L AS N) | 0.1
1135 | WAVERLY WATERWORKS INTAKE 8.8 | DUCK RIVER BASIN | 1983-08-01 | 2500 | 2500 | PHOSPHORUS, TOTAL (MG/L AS P) | 0.3
1135 | WAVERLY WATERWORKS INTAKE 8.8 | DUCK RIVER BASIN | 1983-08-01 | 2500 | 2500 | HARDNESS, TOTAL (MG/L AS CACO3) | 77
1135 | WAVERLY WATERWORKS INTAKE 8.8 | DUCK RIVER BASIN | 1983-08-01 | 2500 | 2500 | CALCIUM (MG/L AS CACO3) | 69
1135 | WAVERLY WATERWORKS INTAKE 8.8 | DUCK RIVER BASIN | 1983-08-01 | 2500 | 2500 | MAGNESIUM, TOTAL (MG/L AS MG) | 3.3
1135 | WAVERLY WATERWORKS INTAKE 8.8 | DUCK RIVER BASIN | 1983-08-01 | 2500 | 2500 | SODIUM, TOTAL (MG/L AS NA) | 3
1135 | WAVERLY WATERWORKS INTAKE 8.8 | DUCK RIVER BASIN | 1983-08-01 | 2500 | 2500 | POTASSIUM, TOTAL MG/L AS K) | 2.1
1135 | WAVERLY WATERWORKS INTAKE 8.8 | DUCK RIVER BASIN | 1983-08-01 | 2500 | 2500 | CHLORIDE,TOTAL IN WATER MG/L | 5
1135 | WAVERLY WATERWORKS INTAKE 8.8 | DUCK RIVER BASIN | 1983-08-01 | 2500 | 2500 | SULFATE, TOTAL (MG/L AS SO4) | 9
1135 | WAVERLY WATERWORKS INTAKE 8.8 | DUCK RIVER BASIN | 1983-08-01 | 2500 | 2500 | FLUORIDE, DISSOLVED (MG/L AS F) | 0.34
1135 | WAVERLY WATERWORKS INTAKE 8.8 | DUCK RIVER BASIN | 1983-08-01 | 2500 | 2500 | SILICA, DISSOLVED (MG/L AS SI02) | 5
1135 | WAVERLY WATERWORKS INTAKE 8.8 | DUCK RIVER BASIN | 1983-08-01 | 2500 | 2500 | BARIUM, TOTAL (UG/L AS BA) | 10
1135 | WAVERLY WATERWORKS INTAKE 8.8 | DUCK RIVER BASIN | 1983-08-01 | 2500 | 2500 | CADMIUM, TOTAL (UG/L AS CD) | 1
1135 | WAVERLY WATERWORKS INTAKE 8.8 | DUCK RIVER BASIN | 1983-08-01 | 2500 | 2500 | CHROMIUM, TOTAL (UG/L AS CR) | 15
1135 | WAVERLY WATERWORKS INTAKE 8.8 | DUCK RIVER BASIN | 1983-08-01 | 2500 | 2500 | COBALT, TOTAL (UG/L AS CO) | 10
1135 | WAVERLY WATERWORKS INTAKE 8.8 | DUCK RIVER BASIN | 1983-08-01 | 2500 | 2500 | COPPER, TOTAL (UG/L AS CU) | 64
1135 | WAVERLY WATERWORKS INTAKE 8.8 | DUCK RIVER BASIN | 1983-08-01 | 2500 | 2500 | IRON, TOTAL (UG/L AS FE) | 1800
1135 | WAVERLY WATERWORKS INTAKE 8.8 | DUCK RIVER BASIN | 1983-08-01 | 2500 | 2500 | LEAD, TOTAL (UG/L AS PB) | 10
1135 | WAVERLY WATERWORKS INTAKE 8.8 | DUCK RIVER BASIN | 1983-08-01 | 2500 | 2500 | MANGANESE, TOTAL (UG/L AS MN) | 84
1135 | WAVERLY WATERWORKS INTAKE 8.8 | DUCK RIVER BASIN | 1983-08-01 | 2500 | 2500 | NICKEL, TOTAL (UG/L AS NI) | 10
1135 | WAVERLY WATERWORKS INTAKE 8.8 | DUCK RIVER BASIN | 1983-08-01 | 2500 | 2500 | SILVER, TOTAL (UG/L AS AG) | 1
1135 | WAVERLY WATERWORKS INTAKE 8.8 | DUCK RIVER BASIN | 1983-08-01 | 2500 | 2500 | ZINC, TOTAL (UG/L AS ZN) | 22
1135 | WAVERLY WATERWORKS INTAKE 8.8 | DUCK RIVER BASIN | 1983-08-01 | 2500 | 2500 | ALUMINUM, TOTAL (UG/L AS AL) | 2000
1135 | WAVERLY WATERWORKS INTAKE 8.8 | DUCK RIVER BASIN | 1983-08-01 | 2500 | 2500 | MERCURY, TOTAL (UG/L AS HG) | 0.2
1135 | WAVERLY WATERWORKS INTAKE 8.8 | DUCK RIVER BASIN | 1983-09-01 | 2500 | 2500 | NUMBER USED IN SAMPLE ACCOUNTING PROCEDURE | 1518
1135 | WAVERLY WATERWORKS INTAKE 8.8 | DUCK RIVER BASIN | 1983-09-01 | 2500 | 2500 | TURBIDITY, (JACKSON CANDLE UNITS) | 8.5
1135 | WAVERLY WATERWORKS INTAKE 8.8 | DUCK RIVER BASIN | 1983-09-01 | 2500 | 2500 | COLOR (PLATINUM-COBALT UNITS) | 1
1135 | WAVERLY WATERWORKS INTAKE 8.8 | DUCK RIVER BASIN | 1983-09-01 | 2500 | 2500 | COLOR,APPARENT(UNFILTERED SAMPLE) PLAT-COB UNITS | 78
1135 | WAVERLY WATERWORKS INTAKE 8.8 | DUCK RIVER BASIN | 1983-09-01 | 2500 | 2500 | ALKALINITY, TOTAL (MG/L AS CACO3) | 78
1135 | WAVERLY WATERWORKS INTAKE 8.8 | DUCK RIVER BASIN | 1983-09-01 | 2500 | 2500 | ALKALINITY, PHENOLPHTHALEIN (MG/L) | 0
1135 | WAVERLY WATERWORKS INTAKE 8.8 | DUCK RIVER BASIN | 1983-09-01 | 2500 | 2500 | ACIDITY, CO2 (PHENOLPHTHALEIN) (MG/L AS CACO3) | 3
1135 | WAVERLY WATERWORKS INTAKE 8.8 | DUCK RIVER BASIN | 1983-09-01 | 2500 | 2500 | RESIDUE, TOTAL (MG/L) | 137
1135 | WAVERLY WATERWORKS INTAKE 8.8 | DUCK RIVER BASIN | 1983-09-01 | 2500 | 2500 | RESIDUE, TOTAL FILTRABLE (DRIED AT 105C),MG/L | 101
1135 | WAVERLY WATERWORKS INTAKE 8.8 | DUCK RIVER BASIN | 1983-09-01 | 2500 | 2500 | RESIDUE, TOTAL NONFILTRABLE (MG/L) | 28
1135 | WAVERLY WATERWORKS INTAKE 8.8 | DUCK RIVER BASIN | 1983-09-01 | 2500 | 2500 | NITRITE PLUS NITRATE, TOTAL 1 DET. (MG/L AS N) | 0.12
1135 | WAVERLY WATERWORKS INTAKE 8.8 | DUCK RIVER BASIN | 1983-09-01 | 2500 | 2500 | NITROGEN, AMMONIA&ORG., TOTAL 1 DET (MG/L AS N) | 0.1
1135 | WAVERLY WATERWORKS INTAKE 8.8 | DUCK RIVER BASIN | 1983-09-01 | 2500 | 2500 | PHOSPHORUS, TOTAL (MG/L AS P) | 0.22
1135 | WAVERLY WATERWORKS INTAKE 8.8 | DUCK RIVER BASIN | 1983-09-01 | 2500 | 2500 | HARDNESS, TOTAL (MG/L AS CACO3) | 78
1135 | WAVERLY WATERWORKS INTAKE 8.8 | DUCK RIVER BASIN | 1983-09-01 | 2500 | 2500 | CALCIUM (MG/L AS CACO3) | 67
1135 | WAVERLY WATERWORKS INTAKE 8.8 | DUCK RIVER BASIN | 1983-09-01 | 2500 | 2500 | MAGNESIUM, TOTAL (MG/L AS MG) | 3
1135 | WAVERLY WATERWORKS INTAKE 8.8 | DUCK RIVER BASIN | 1983-09-01 | 2500 | 2500 | SODIUM, TOTAL (MG/L AS NA) | 3.3
1135 | WAVERLY WATERWORKS INTAKE 8.8 | DUCK RIVER BASIN | 1983-09-01 | 2500 | 2500 | POTASSIUM, TOTAL MG/L AS K) | 1.4
1135 | WAVERLY WATERWORKS INTAKE 8.8 | DUCK RIVER BASIN | 1983-09-01 | 2500 | 2500 | CHLORIDE,TOTAL IN WATER MG/L | 4
1135 | WAVERLY WATERWORKS INTAKE 8.8 | DUCK RIVER BASIN | 1983-09-01 | 2500 | 2500 | SULFATE, TOTAL (MG/L AS SO4) | 17
1135 | WAVERLY WATERWORKS INTAKE 8.8 | DUCK RIVER BASIN | 1983-09-01 | 2500 | 2500 | FLUORIDE, DISSOLVED (MG/L AS F) | 0.31
1135 | WAVERLY WATERWORKS INTAKE 8.8 | DUCK RIVER BASIN | 1983-09-01 | 2500 | 2500 | SILICA, DISSOLVED (MG/L AS SI02) | 8
1135 | WAVERLY WATERWORKS INTAKE 8.8 | DUCK RIVER BASIN | 1983-09-01 | 2500 | 2500 | BARIUM, TOTAL (UG/L AS BA) | 10
1135 | WAVERLY WATERWORKS INTAKE 8.8 | DUCK RIVER BASIN | 1983-09-01 | 2500 | 2500 | CADMIUM, TOTAL (UG/L AS CD) | 2
1135 | WAVERLY WATERWORKS INTAKE 8.8 | DUCK RIVER BASIN | 1983-09-01 | 2500 | 2500 | CHROMIUM, TOTAL (UG/L AS CR) | 1
1135 | WAVERLY WATERWORKS INTAKE 8.8 | DUCK RIVER BASIN | 1983-09-01 | 2500 | 2500 | COBALT, TOTAL (UG/L AS CO) | 10
1135 | WAVERLY WATERWORKS INTAKE 8.8 | DUCK RIVER BASIN | 1983-09-01 | 2500 | 2500 | COPPER, TOTAL (UG/L AS CU) | 50
1135 | WAVERLY WATERWORKS INTAKE 8.8 | DUCK RIVER BASIN | 1983-09-01 | 2500 | 2500 | IRON, TOTAL (UG/L AS FE) | 900
1135 | WAVERLY WATERWORKS INTAKE 8.8 | DUCK RIVER BASIN | 1983-09-01 | 2500 | 2500 | LEAD, TOTAL (UG/L AS PB) | 10
1135 | WAVERLY WATERWORKS INTAKE 8.8 | DUCK RIVER BASIN | 1983-09-01 | 2500 | 2500 | MANGANESE, TOTAL (UG/L AS MN) | 58
1135 | WAVERLY WATERWORKS INTAKE 8.8 | DUCK RIVER BASIN | 1983-09-01 | 2500 | 2500 | NICKEL, TOTAL (UG/L AS NI) | 10
1135 | WAVERLY WATERWORKS INTAKE 8.8 | DUCK RIVER BASIN | 1983-09-01 | 2500 | 2500 | SILVER, TOTAL (UG/L AS AG) | 2
1135 | WAVERLY WATERWORKS INTAKE 8.8 | DUCK RIVER BASIN | 1983-09-01 | 2500 | 2500 | ZINC, TOTAL (UG/L AS ZN) | 23
1135 | WAVERLY WATERWORKS INTAKE 8.8 | DUCK RIVER BASIN | 1983-09-01 | 2500 | 2500 | ALUMINUM, TOTAL (UG/L AS AL) | 90
1135 | WAVERLY WATERWORKS INTAKE 8.8 | DUCK RIVER BASIN | 1983-09-01 | 2500 | 2500 | MERCURY, TOTAL (UG/L AS HG) | 0.2
1135 | WAVERLY WATERWORKS INTAKE 8.8 | DUCK RIVER BASIN | 1983-11-01 | 2500 | 2500 | NUMBER USED IN SAMPLE ACCOUNTING PROCEDURE | 1740
1135 | WAVERLY WATERWORKS INTAKE 8.8 | DUCK RIVER BASIN | 1983-11-01 | 2500 | 2500 | TURBIDITY, (JACKSON CANDLE UNITS) | 89
1135 | WAVERLY WATERWORKS INTAKE 8.8 | DUCK RIVER BASIN | 1983-11-01 | 2500 | 2500 | COLOR (PLATINUM-COBALT UNITS) | 7
1135 | WAVERLY WATERWORKS INTAKE 8.8 | DUCK RIVER BASIN | 1983-11-01 | 2500 | 2500 | COLOR,APPARENT(UNFILTERED SAMPLE) PLAT-COB UNITS | 296
1135 | WAVERLY WATERWORKS INTAKE 8.8 | DUCK RIVER BASIN | 1983-11-01 | 2500 | 2500 | ALKALINITY, TOTAL (MG/L AS CACO3) | 57.9
1135 | WAVERLY WATERWORKS INTAKE 8.8 | DUCK RIVER BASIN | 1983-11-01 | 2500 | 2500 | ALKALINITY, PHENOLPHTHALEIN (MG/L) | 0
1135 | WAVERLY WATERWORKS INTAKE 8.8 | DUCK RIVER BASIN | 1983-11-01 | 2500 | 2500 | ACIDITY, CO2 (PHENOLPHTHALEIN) (MG/L AS CACO3) | 1.8
1135 | WAVERLY WATERWORKS INTAKE 8.8 | DUCK RIVER BASIN | 1983-11-01 | 2500 | 2500 | RESIDUE, TOTAL (MG/L) | 244
1135 | WAVERLY WATERWORKS INTAKE 8.8 | DUCK RIVER BASIN | 1983-11-01 | 2500 | 2500 | RESIDUE, TOTAL FILTRABLE (DRIED AT 105C),MG/L | 125
1135 | WAVERLY WATERWORKS INTAKE 8.8 | DUCK RIVER BASIN | 1983-11-01 | 2500 | 2500 | RESIDUE, TOTAL NONFILTRABLE (MG/L) | 118
1135 | WAVERLY WATERWORKS INTAKE 8.8 | DUCK RIVER BASIN | 1983-11-01 | 2500 | 2500 | NITRITE PLUS NITRATE, TOTAL 1 DET. (MG/L AS N) | 0.49
1135 | WAVERLY WATERWORKS INTAKE 8.8 | DUCK RIVER BASIN | 1983-11-01 | 2500 | 2500 | NITROGEN, AMMONIA&ORG., TOTAL 1 DET (MG/L AS N) | 1.1
1135 | WAVERLY WATERWORKS INTAKE 8.8 | DUCK RIVER BASIN | 1983-11-01 | 2500 | 2500 | PHOSPHORUS, TOTAL (MG/L AS P) | 0.84
1135 | WAVERLY WATERWORKS INTAKE 8.8 | DUCK RIVER BASIN | 1983-11-01 | 2500 | 2500 | CARBON, TOTAL ORGANIC (MG/L AS C) | 1
1135 | WAVERLY WATERWORKS INTAKE 8.8 | DUCK RIVER BASIN | 1983-11-01 | 2500 | 2500 | HARDNESS, TOTAL (MG/L AS CACO3) | 91.9
1135 | WAVERLY WATERWORKS INTAKE 8.8 | DUCK RIVER BASIN | 1983-11-01 | 2500 | 2500 | CALCIUM (MG/L AS CACO3) | 80.2
1135 | WAVERLY WATERWORKS INTAKE 8.8 | DUCK RIVER BASIN | 1983-11-01 | 2500 | 2500 | MAGNESIUM, TOTAL (MG/L AS MG) | 3.7
1135 | WAVERLY WATERWORKS INTAKE 8.8 | DUCK RIVER BASIN | 1983-11-01 | 2500 | 2500 | SODIUM, TOTAL (MG/L AS NA) | 5.3
1135 | WAVERLY WATERWORKS INTAKE 8.8 | DUCK RIVER BASIN | 1983-11-01 | 2500 | 2500 | POTASSIUM, TOTAL MG/L AS K) | 2.7
1135 | WAVERLY WATERWORKS INTAKE 8.8 | DUCK RIVER BASIN | 1983-11-01 | 2500 | 2500 | CHLORIDE,TOTAL IN WATER MG/L | 6.4
1135 | WAVERLY WATERWORKS INTAKE 8.8 | DUCK RIVER BASIN | 1983-11-01 | 2500 | 2500 | SULFATE, TOTAL (MG/L AS SO4) | 10
1135 | WAVERLY WATERWORKS INTAKE 8.8 | DUCK RIVER BASIN | 1983-11-01 | 2500 | 2500 | FLUORIDE, DISSOLVED (MG/L AS F) | 0.1
1135 | WAVERLY WATERWORKS INTAKE 8.8 | DUCK RIVER BASIN | 1983-11-01 | 2500 | 2500 | SILICA, DISSOLVED (MG/L AS SI02) | 6.4
1135 | WAVERLY WATERWORKS INTAKE 8.8 | DUCK RIVER BASIN | 1983-11-01 | 2500 | 2500 | BARIUM, TOTAL (UG/L AS BA) | 30
1135 | WAVERLY WATERWORKS INTAKE 8.8 | DUCK RIVER BASIN | 1983-11-01 | 2500 | 2500 | CADMIUM, TOTAL (UG/L AS CD) | 1
1135 | WAVERLY WATERWORKS INTAKE 8.8 | DUCK RIVER BASIN | 1983-11-01 | 2500 | 2500 | CHROMIUM, TOTAL (UG/L AS CR) | 5
1135 | WAVERLY WATERWORKS INTAKE 8.8 | DUCK RIVER BASIN | 1983-11-01 | 2500 | 2500 | COBALT, TOTAL (UG/L AS CO) | 10
1135 | WAVERLY WATERWORKS INTAKE 8.8 | DUCK RIVER BASIN | 1983-11-01 | 2500 | 2500 | COPPER, TOTAL (UG/L AS CU) | 38
1135 | WAVERLY WATERWORKS INTAKE 8.8 | DUCK RIVER BASIN | 1983-11-01 | 2500 | 2500 | IRON, TOTAL (UG/L AS FE) | 4300
1135 | WAVERLY WATERWORKS INTAKE 8.8 | DUCK RIVER BASIN | 1983-11-01 | 2500 | 2500 | LEAD, TOTAL (UG/L AS PB) | 10
1135 | WAVERLY WATERWORKS INTAKE 8.8 | DUCK RIVER BASIN | 1983-11-01 | 2500 | 2500 | MANGANESE, TOTAL (UG/L AS MN) | 297
1135 | WAVERLY WATERWORKS INTAKE 8.8 | DUCK RIVER BASIN | 1983-11-01 | 2500 | 2500 | NICKEL, TOTAL (UG/L AS NI) | 10
1135 | WAVERLY WATERWORKS INTAKE 8.8 | DUCK RIVER BASIN | 1983-11-01 | 2500 | 2500 | SILVER, TOTAL (UG/L AS AG) | 1
1135 | WAVERLY WATERWORKS INTAKE 8.8 | DUCK RIVER BASIN | 1983-11-01 | 2500 | 2500 | ZINC, TOTAL (UG/L AS ZN) | 22
1135 | WAVERLY WATERWORKS INTAKE 8.8 | DUCK RIVER BASIN | 1983-11-01 | 2500 | 2500 | ALUMINUM, TOTAL (UG/L AS AL) | 5600
1135 | WAVERLY WATERWORKS INTAKE 8.8 | DUCK RIVER BASIN | 1983-11-01 | 2500 | 2500 | MERCURY, TOTAL (UG/L AS HG) | 0.2
1135 | WAVERLY WATERWORKS INTAKE 8.8 | DUCK RIVER BASIN | 1983-12-01 | 2500 | 2500 | NUMBER USED IN SAMPLE ACCOUNTING PROCEDURE | 92
1135 | WAVERLY WATERWORKS INTAKE 8.8 | DUCK RIVER BASIN | 1983-12-01 | 2500 | 2500 | TURBIDITY, (JACKSON CANDLE UNITS) | 0.25
1135 | WAVERLY WATERWORKS INTAKE 8.8 | DUCK RIVER BASIN | 1983-12-01 | 2500 | 2500 | COLOR (PLATINUM-COBALT UNITS) | 1
1135 | WAVERLY WATERWORKS INTAKE 8.8 | DUCK RIVER BASIN | 1983-12-01 | 2500 | 2500 | COLOR,APPARENT(UNFILTERED SAMPLE) PLAT-COB UNITS | 1
1135 | WAVERLY WATERWORKS INTAKE 8.8 | DUCK RIVER BASIN | 1983-12-01 | 2500 | 2500 | ALKALINITY, TOTAL (MG/L AS CACO3) | 69
1135 | WAVERLY WATERWORKS INTAKE 8.8 | DUCK RIVER BASIN | 1983-12-01 | 2500 | 2500 | ALKALINITY, PHENOLPHTHALEIN (MG/L) | 0
1135 | WAVERLY WATERWORKS INTAKE 8.8 | DUCK RIVER BASIN | 1983-12-01 | 2500 | 2500 | ACIDITY, CO2 (PHENOLPHTHALEIN) (MG/L AS CACO3) | 2
1135 | WAVERLY WATERWORKS INTAKE 8.8 | DUCK RIVER BASIN | 1983-12-01 | 2500 | 2500 | RESIDUE, TOTAL (MG/L) | 167
1135 | WAVERLY WATERWORKS INTAKE 8.8 | DUCK RIVER BASIN | 1983-12-01 | 2500 | 2500 | RESIDUE, TOTAL FILTRABLE (DRIED AT 105C),MG/L | 138
1135 | WAVERLY WATERWORKS INTAKE 8.8 | DUCK RIVER BASIN | 1983-12-01 | 2500 | 2500 | RESIDUE, TOTAL NONFILTRABLE (MG/L) | 17
1135 | WAVERLY WATERWORKS INTAKE 8.8 | DUCK RIVER BASIN | 1983-12-01 | 2500 | 2500 | NITRITE PLUS NITRATE, TOTAL 1 DET. (MG/L AS N) | 0.81
1135 | WAVERLY WATERWORKS INTAKE 8.8 | DUCK RIVER BASIN | 1983-12-01 | 2500 | 2500 | NITROGEN, AMMONIA&ORG., TOTAL 1 DET (MG/L AS N) | 0.5
1135 | WAVERLY WATERWORKS INTAKE 8.8 | DUCK RIVER BASIN | 1983-12-01 | 2500 | 2500 | PHOSPHORUS, TOTAL (MG/L AS P) | 0.14
1135 | WAVERLY WATERWORKS INTAKE 8.8 | DUCK RIVER BASIN | 1983-12-01 | 2500 | 2500 | CARBON, TOTAL ORGANIC (MG/L AS C) | 1
1135 | WAVERLY WATERWORKS INTAKE 8.8 | DUCK RIVER BASIN | 1983-12-01 | 2500 | 2500 | HARDNESS, TOTAL (MG/L AS CACO3) | 95
1135 | WAVERLY WATERWORKS INTAKE 8.8 | DUCK RIVER BASIN | 1983-12-01 | 2500 | 2500 | CALCIUM (MG/L AS CACO3) | 75
1135 | WAVERLY WATERWORKS INTAKE 8.8 | DUCK RIVER BASIN | 1983-12-01 | 2500 | 2500 | MAGNESIUM, TOTAL (MG/L AS MG) | 3.2
1135 | WAVERLY WATERWORKS INTAKE 8.8 | DUCK RIVER BASIN | 1983-12-01 | 2500 | 2500 | SODIUM, TOTAL (MG/L AS NA) | 2.6
1135 | WAVERLY WATERWORKS INTAKE 8.8 | DUCK RIVER BASIN | 1983-12-01 | 2500 | 2500 | POTASSIUM, TOTAL MG/L AS K) | 1.5
1135 | WAVERLY WATERWORKS INTAKE 8.8 | DUCK RIVER BASIN | 1983-12-01 | 2500 | 2500 | CHLORIDE,TOTAL IN WATER MG/L | 6
1135 | WAVERLY WATERWORKS INTAKE 8.8 | DUCK RIVER BASIN | 1983-12-01 | 2500 | 2500 | SULFATE, TOTAL (MG/L AS SO4) | 8
1135 | WAVERLY WATERWORKS INTAKE 8.8 | DUCK RIVER BASIN | 1983-12-01 | 2500 | 2500 | FLUORIDE, DISSOLVED (MG/L AS F) | 0.1
1135 | WAVERLY WATERWORKS INTAKE 8.8 | DUCK RIVER BASIN | 1983-12-01 | 2500 | 2500 | SILICA, DISSOLVED (MG/L AS SI02) | 4.3
1135 | WAVERLY WATERWORKS INTAKE 8.8 | DUCK RIVER BASIN | 1983-12-01 | 2500 | 2500 | BARIUM, TOTAL (UG/L AS BA) | 10
1135 | WAVERLY WATERWORKS INTAKE 8.8 | DUCK RIVER BASIN | 1983-12-01 | 2500 | 2500 | CADMIUM, TOTAL (UG/L AS CD) | 1
1135 | WAVERLY WATERWORKS INTAKE 8.8 | DUCK RIVER BASIN | 1983-12-01 | 2500 | 2500 | CHROMIUM, TOTAL (UG/L AS CR) | 1
1135 | WAVERLY WATERWORKS INTAKE 8.8 | DUCK RIVER BASIN | 1983-12-01 | 2500 | 2500 | COBALT, TOTAL (UG/L AS CO) | 10
1135 | WAVERLY WATERWORKS INTAKE 8.8 | DUCK RIVER BASIN | 1983-12-01 | 2500 | 2500 | COPPER, TOTAL (UG/L AS CU) | 47
1135 | WAVERLY WATERWORKS INTAKE 8.8 | DUCK RIVER BASIN | 1983-12-01 | 2500 | 2500 | IRON, TOTAL (UG/L AS FE) | 530
1135 | WAVERLY WATERWORKS INTAKE 8.8 | DUCK RIVER BASIN | 1983-12-01 | 2500 | 2500 | LEAD, TOTAL (UG/L AS PB) | 10
1135 | WAVERLY WATERWORKS INTAKE 8.8 | DUCK RIVER BASIN | 1983-12-01 | 2500 | 2500 | MANGANESE, TOTAL (UG/L AS MN) | 46
1135 | WAVERLY WATERWORKS INTAKE 8.8 | DUCK RIVER BASIN | 1983-12-01 | 2500 | 2500 | NICKEL, TOTAL (UG/L AS NI) | 10
1135 | WAVERLY WATERWORKS INTAKE 8.8 | DUCK RIVER BASIN | 1983-12-01 | 2500 | 2500 | SILVER, TOTAL (UG/L AS AG) | 1
1135 | WAVERLY WATERWORKS INTAKE 8.8 | DUCK RIVER BASIN | 1983-12-01 | 2500 | 2500 | ZINC, TOTAL (UG/L AS ZN) | 1
1135 | WAVERLY WATERWORKS INTAKE 8.8 | DUCK RIVER BASIN | 1983-12-01 | 2500 | 2500 | ALUMINUM, TOTAL (UG/L AS AL) | 900
1135 | WAVERLY WATERWORKS INTAKE 8.8 | DUCK RIVER BASIN | 1983-12-01 | 2500 | 2500 | MERCURY, TOTAL (UG/L AS HG) | 0.2
1135 | WAVERLY WATERWORKS INTAKE 8.8 | DUCK RIVER BASIN | 1984-01-01 | 2500 | 2500 | NUMBER USED IN SAMPLE ACCOUNTING PROCEDURE | 136
1135 | WAVERLY WATERWORKS INTAKE 8.8 | DUCK RIVER BASIN | 1984-01-01 | 2500 | 2500 | TURBIDITY, (JACKSON CANDLE UNITS) | 3.6
1135 | WAVERLY WATERWORKS INTAKE 8.8 | DUCK RIVER BASIN | 1984-01-01 | 2500 | 2500 | COLOR (PLATINUM-COBALT UNITS) | 6
1135 | WAVERLY WATERWORKS INTAKE 8.8 | DUCK RIVER BASIN | 1984-01-01 | 2500 | 2500 | COLOR,APPARENT(UNFILTERED SAMPLE) PLAT-COB UNITS | 23
1135 | WAVERLY WATERWORKS INTAKE 8.8 | DUCK RIVER BASIN | 1984-01-01 | 2500 | 2500 | ALKALINITY, TOTAL (MG/L AS CACO3) | 96
1135 | WAVERLY WATERWORKS INTAKE 8.8 | DUCK RIVER BASIN | 1984-01-01 | 2500 | 2500 | ALKALINITY, PHENOLPHTHALEIN (MG/L) | 0
1135 | WAVERLY WATERWORKS INTAKE 8.8 | DUCK RIVER BASIN | 1984-01-01 | 2500 | 2500 | ACIDITY, CO2 (PHENOLPHTHALEIN) (MG/L AS CACO3) | 4
1135 | WAVERLY WATERWORKS INTAKE 8.8 | DUCK RIVER BASIN | 1984-01-01 | 2500 | 2500 | RESIDUE, TOTAL (MG/L) | 160
1135 | WAVERLY WATERWORKS INTAKE 8.8 | DUCK RIVER BASIN | 1984-01-01 | 2500 | 2500 | RESIDUE, TOTAL FILTRABLE (DRIED AT 105C),MG/L | 149
1135 | WAVERLY WATERWORKS INTAKE 8.8 | DUCK RIVER BASIN | 1984-01-01 | 2500 | 2500 | RESIDUE, TOTAL NONFILTRABLE (MG/L) | 11
1135 | WAVERLY WATERWORKS INTAKE 8.8 | DUCK RIVER BASIN | 1984-01-01 | 2500 | 2500 | CARBON, TOTAL ORGANIC (MG/L AS C) | 1
1135 | WAVERLY WATERWORKS INTAKE 8.8 | DUCK RIVER BASIN | 1984-01-01 | 2500 | 2500 | HARDNESS, TOTAL (MG/L AS CACO3) | 109
1135 | WAVERLY WATERWORKS INTAKE 8.8 | DUCK RIVER BASIN | 1984-01-01 | 2500 | 2500 | CALCIUM (MG/L AS CACO3) | 97
1135 | WAVERLY WATERWORKS INTAKE 8.8 | DUCK RIVER BASIN | 1984-01-01 | 2500 | 2500 | CHLORIDE,TOTAL IN WATER MG/L | 5
1135 | WAVERLY WATERWORKS INTAKE 8.8 | DUCK RIVER BASIN | 1984-01-01 | 2500 | 2500 | SULFATE, TOTAL (MG/L AS SO4) | 16
1135 | WAVERLY WATERWORKS INTAKE 8.8 | DUCK RIVER BASIN | 1984-01-01 | 2500 | 2500 | FLUORIDE, DISSOLVED (MG/L AS F) | 0.1
1135 | WAVERLY WATERWORKS INTAKE 8.8 | DUCK RIVER BASIN | 1984-01-01 | 2500 | 2500 | SILICA, DISSOLVED (MG/L AS SI02) | 6
1135 | WAVERLY WATERWORKS INTAKE 8.8 | DUCK RIVER BASIN | 1984-01-01 | 2500 | 2500 | COBALT, TOTAL (UG/L AS CO) | 10
1135 | WAVERLY WATERWORKS INTAKE 8.8 | DUCK RIVER BASIN | 1984-01-01 | 2500 | 2500 | SILVER, TOTAL (UG/L AS AG) | 1
1135 | WAVERLY WATERWORKS INTAKE 8.8 | DUCK RIVER BASIN | 1984-02-01 | 2500 | 2500 | NUMBER USED IN SAMPLE ACCOUNTING PROCEDURE | 401
1135 | WAVERLY WATERWORKS INTAKE 8.8 | DUCK RIVER BASIN | 1984-02-01 | 2500 | 2500 | TURBIDITY, (JACKSON CANDLE UNITS) | 39
1135 | WAVERLY WATERWORKS INTAKE 8.8 | DUCK RIVER BASIN | 1984-02-01 | 2500 | 2500 | COLOR (PLATINUM-COBALT UNITS) | 11
1135 | WAVERLY WATERWORKS INTAKE 8.8 | DUCK RIVER BASIN | 1984-02-01 | 2500 | 2500 | COLOR,APPARENT(UNFILTERED SAMPLE) PLAT-COB UNITS | 126
1135 | WAVERLY WATERWORKS INTAKE 8.8 | DUCK RIVER BASIN | 1984-02-01 | 2500 | 2500 | ALKALINITY, TOTAL (MG/L AS CACO3) | 83
1135 | WAVERLY WATERWORKS INTAKE 8.8 | DUCK RIVER BASIN | 1984-02-01 | 2500 | 2500 | ALKALINITY, PHENOLPHTHALEIN (MG/L) | 0
1135 | WAVERLY WATERWORKS INTAKE 8.8 | DUCK RIVER BASIN | 1984-02-01 | 2500 | 2500 | ACIDITY, CO2 (PHENOLPHTHALEIN) (MG/L AS CACO3) | 6
1135 | WAVERLY WATERWORKS INTAKE 8.8 | DUCK RIVER BASIN | 1984-02-01 | 2500 | 2500 | RESIDUE, TOTAL (MG/L) | 298
1135 | WAVERLY WATERWORKS INTAKE 8.8 | DUCK RIVER BASIN | 1984-02-01 | 2500 | 2500 | RESIDUE, TOTAL FILTRABLE (DRIED AT 105C),MG/L | 155
1135 | WAVERLY WATERWORKS INTAKE 8.8 | DUCK RIVER BASIN | 1984-02-01 | 2500 | 2500 | RESIDUE, TOTAL NONFILTRABLE (MG/L) | 146
1135 | WAVERLY WATERWORKS INTAKE 8.8 | DUCK RIVER BASIN | 1984-02-01 | 2500 | 2500 | NITRITE PLUS NITRATE, TOTAL 1 DET. (MG/L AS N) | 0.58
1135 | WAVERLY WATERWORKS INTAKE 8.8 | DUCK RIVER BASIN | 1984-02-01 | 2500 | 2500 | NITROGEN, AMMONIA&ORG., TOTAL 1 DET (MG/L AS N) | 0.8
1135 | WAVERLY WATERWORKS INTAKE 8.8 | DUCK RIVER BASIN | 1984-02-01 | 2500 | 2500 | PHOSPHORUS, TOTAL (MG/L AS P) | 0.36
1135 | WAVERLY WATERWORKS INTAKE 8.8 | DUCK RIVER BASIN | 1984-02-01 | 2500 | 2500 | CARBON, TOTAL ORGANIC (MG/L AS C) | 1
1135 | WAVERLY WATERWORKS INTAKE 8.8 | DUCK RIVER BASIN | 1984-02-01 | 2500 | 2500 | HARDNESS, TOTAL (MG/L AS CACO3) | 105
1135 | WAVERLY WATERWORKS INTAKE 8.8 | DUCK RIVER BASIN | 1984-02-01 | 2500 | 2500 | CALCIUM (MG/L AS CACO3) | 93
1135 | WAVERLY WATERWORKS INTAKE 8.8 | DUCK RIVER BASIN | 1984-02-01 | 2500 | 2500 | MAGNESIUM, TOTAL (MG/L AS MG) | 3.8
1135 | WAVERLY WATERWORKS INTAKE 8.8 | DUCK RIVER BASIN | 1984-02-01 | 2500 | 2500 | SODIUM, TOTAL (MG/L AS NA) | 2.6
1135 | WAVERLY WATERWORKS INTAKE 8.8 | DUCK RIVER BASIN | 1984-02-01 | 2500 | 2500 | POTASSIUM, TOTAL MG/L AS K) | 1.5
1135 | WAVERLY WATERWORKS INTAKE 8.8 | DUCK RIVER BASIN | 1984-02-01 | 2500 | 2500 | CHLORIDE,TOTAL IN WATER MG/L | 3.8
1135 | WAVERLY WATERWORKS INTAKE 8.8 | DUCK RIVER BASIN | 1984-02-01 | 2500 | 2500 | SULFATE, TOTAL (MG/L AS SO4) | 10
1135 | WAVERLY WATERWORKS INTAKE 8.8 | DUCK RIVER BASIN | 1984-02-01 | 2500 | 2500 | FLUORIDE, DISSOLVED (MG/L AS F) | 0.11
1135 | WAVERLY WATERWORKS INTAKE 8.8 | DUCK RIVER BASIN | 1984-02-01 | 2500 | 2500 | SILICA, DISSOLVED (MG/L AS SI02) | 5
1135 | WAVERLY WATERWORKS INTAKE 8.8 | DUCK RIVER BASIN | 1984-02-01 | 2500 | 2500 | BARIUM, TOTAL (UG/L AS BA) | 40
1135 | WAVERLY WATERWORKS INTAKE 8.8 | DUCK RIVER BASIN | 1984-02-01 | 2500 | 2500 | CADMIUM, TOTAL (UG/L AS CD) | 1
1135 | WAVERLY WATERWORKS INTAKE 8.8 | DUCK RIVER BASIN | 1984-02-01 | 2500 | 2500 | CHROMIUM, TOTAL (UG/L AS CR) | 1
1135 | WAVERLY WATERWORKS INTAKE 8.8 | DUCK RIVER BASIN | 1984-02-01 | 2500 | 2500 | COBALT, TOTAL (UG/L AS CO) | 10
1135 | WAVERLY WATERWORKS INTAKE 8.8 | DUCK RIVER BASIN | 1984-02-01 | 2500 | 2500 | COPPER, TOTAL (UG/L AS CU) | 22
1135 | WAVERLY WATERWORKS INTAKE 8.8 | DUCK RIVER BASIN | 1984-02-01 | 2500 | 2500 | IRON, TOTAL (UG/L AS FE) | 1740
1135 | WAVERLY WATERWORKS INTAKE 8.8 | DUCK RIVER BASIN | 1984-02-01 | 2500 | 2500 | LEAD, TOTAL (UG/L AS PB) | 10
1135 | WAVERLY WATERWORKS INTAKE 8.8 | DUCK RIVER BASIN | 1984-02-01 | 2500 | 2500 | MANGANESE, TOTAL (UG/L AS MN) | 156
1135 | WAVERLY WATERWORKS INTAKE 8.8 | DUCK RIVER BASIN | 1984-02-01 | 2500 | 2500 | NICKEL, TOTAL (UG/L AS NI) | 10
1135 | WAVERLY WATERWORKS INTAKE 8.8 | DUCK RIVER BASIN | 1984-02-01 | 2500 | 2500 | SILVER, TOTAL (UG/L AS AG) | 1
1135 | WAVERLY WATERWORKS INTAKE 8.8 | DUCK RIVER BASIN | 1984-02-01 | 2500 | 2500 | ZINC, TOTAL (UG/L AS ZN) | 17
1135 | WAVERLY WATERWORKS INTAKE 8.8 | DUCK RIVER BASIN | 1984-02-01 | 2500 | 2500 | ALUMINUM, TOTAL (UG/L AS AL) | 4700
1135 | WAVERLY WATERWORKS INTAKE 8.8 | DUCK RIVER BASIN | 1984-03-01 | 2500 | 2500 | NUMBER USED IN SAMPLE ACCOUNTING PROCEDURE | 402
1135 | WAVERLY WATERWORKS INTAKE 8.8 | DUCK RIVER BASIN | 1984-03-01 | 2500 | 2500 | TURBIDITY, (JACKSON CANDLE UNITS) | 4.3
1135 | WAVERLY WATERWORKS INTAKE 8.8 | DUCK RIVER BASIN | 1984-03-01 | 2500 | 2500 | COLOR (PLATINUM-COBALT UNITS) | 11
1135 | WAVERLY WATERWORKS INTAKE 8.8 | DUCK RIVER BASIN | 1984-03-01 | 2500 | 2500 | COLOR,APPARENT(UNFILTERED SAMPLE) PLAT-COB UNITS | 20
1135 | WAVERLY WATERWORKS INTAKE 8.8 | DUCK RIVER BASIN | 1984-03-01 | 2500 | 2500 | ALKALINITY, TOTAL (MG/L AS CACO3) | 97
1135 | WAVERLY WATERWORKS INTAKE 8.8 | DUCK RIVER BASIN | 1984-03-01 | 2500 | 2500 | ALKALINITY, PHENOLPHTHALEIN (MG/L) | 0
1135 | WAVERLY WATERWORKS INTAKE 8.8 | DUCK RIVER BASIN | 1984-03-01 | 2500 | 2500 | ACIDITY, CO2 (PHENOLPHTHALEIN) (MG/L AS CACO3) | 6
1135 | WAVERLY WATERWORKS INTAKE 8.8 | DUCK RIVER BASIN | 1984-03-01 | 2500 | 2500 | RESIDUE, TOTAL (MG/L) | 126
1135 | WAVERLY WATERWORKS INTAKE 8.8 | DUCK RIVER BASIN | 1984-03-01 | 2500 | 2500 | RESIDUE, TOTAL FILTRABLE (DRIED AT 105C),MG/L | 125
1135 | WAVERLY WATERWORKS INTAKE 8.8 | DUCK RIVER BASIN | 1984-03-01 | 2500 | 2500 | RESIDUE, TOTAL NONFILTRABLE (MG/L) | 3
1135 | WAVERLY WATERWORKS INTAKE 8.8 | DUCK RIVER BASIN | 1984-03-01 | 2500 | 2500 | NITRITE PLUS NITRATE, TOTAL 1 DET. (MG/L AS N) | 0.47
1135 | WAVERLY WATERWORKS INTAKE 8.8 | DUCK RIVER BASIN | 1984-03-01 | 2500 | 2500 | NITROGEN, AMMONIA&ORG., TOTAL 1 DET (MG/L AS N) | 0.5
1135 | WAVERLY WATERWORKS INTAKE 8.8 | DUCK RIVER BASIN | 1984-03-01 | 2500 | 2500 | PHOSPHORUS, TOTAL (MG/L AS P) | 0.19
1135 | WAVERLY WATERWORKS INTAKE 8.8 | DUCK RIVER BASIN | 1984-03-01 | 2500 | 2500 | CARBON, TOTAL ORGANIC (MG/L AS C) | 1
1135 | WAVERLY WATERWORKS INTAKE 8.8 | DUCK RIVER BASIN | 1984-03-01 | 2500 | 2500 | HARDNESS, TOTAL (MG/L AS CACO3) | 109
1135 | WAVERLY WATERWORKS INTAKE 8.8 | DUCK RIVER BASIN | 1984-03-01 | 2500 | 2500 | CALCIUM (MG/L AS CACO3) | 103
1135 | WAVERLY WATERWORKS INTAKE 8.8 | DUCK RIVER BASIN | 1984-03-01 | 2500 | 2500 | MAGNESIUM, TOTAL (MG/L AS MG) | 3.6
1135 | WAVERLY WATERWORKS INTAKE 8.8 | DUCK RIVER BASIN | 1984-03-01 | 2500 | 2500 | SODIUM, TOTAL (MG/L AS NA) | 3.6
1135 | WAVERLY WATERWORKS INTAKE 8.8 | DUCK RIVER BASIN | 1984-03-01 | 2500 | 2500 | POTASSIUM, TOTAL MG/L AS K) | 2.2
1135 | WAVERLY WATERWORKS INTAKE 8.8 | DUCK RIVER BASIN | 1984-03-01 | 2500 | 2500 | CHLORIDE,TOTAL IN WATER MG/L | 4
1135 | WAVERLY WATERWORKS INTAKE 8.8 | DUCK RIVER BASIN | 1984-03-01 | 2500 | 2500 | SULFATE, TOTAL (MG/L AS SO4) | 8
1135 | WAVERLY WATERWORKS INTAKE 8.8 | DUCK RIVER BASIN | 1984-03-01 | 2500 | 2500 | FLUORIDE, DISSOLVED (MG/L AS F) | 0.1
1135 | WAVERLY WATERWORKS INTAKE 8.8 | DUCK RIVER BASIN | 1984-03-01 | 2500 | 2500 | SILICA, DISSOLVED (MG/L AS SI02) | 3.8
1135 | WAVERLY WATERWORKS INTAKE 8.8 | DUCK RIVER BASIN | 1984-03-01 | 2500 | 2500 | BARIUM, TOTAL (UG/L AS BA) | 50
1135 | WAVERLY WATERWORKS INTAKE 8.8 | DUCK RIVER BASIN | 1984-03-01 | 2500 | 2500 | CADMIUM, TOTAL (UG/L AS CD) | 1
1135 | WAVERLY WATERWORKS INTAKE 8.8 | DUCK RIVER BASIN | 1984-03-01 | 2500 | 2500 | CHROMIUM, TOTAL (UG/L AS CR) | 75
1135 | WAVERLY WATERWORKS INTAKE 8.8 | DUCK RIVER BASIN | 1984-03-01 | 2500 | 2500 | COBALT, TOTAL (UG/L AS CO) | 10
1135 | WAVERLY WATERWORKS INTAKE 8.8 | DUCK RIVER BASIN | 1984-03-01 | 2500 | 2500 | COPPER, TOTAL (UG/L AS CU) | 29
1135 | WAVERLY WATERWORKS INTAKE 8.8 | DUCK RIVER BASIN | 1984-03-01 | 2500 | 2500 | IRON, TOTAL (UG/L AS FE) | 2000
1135 | WAVERLY WATERWORKS INTAKE 8.8 | DUCK RIVER BASIN | 1984-03-01 | 2500 | 2500 | LEAD, TOTAL (UG/L AS PB) | 10
1135 | WAVERLY WATERWORKS INTAKE 8.8 | DUCK RIVER BASIN | 1984-03-01 | 2500 | 2500 | MANGANESE, TOTAL (UG/L AS MN) | 97
1135 | WAVERLY WATERWORKS INTAKE 8.8 | DUCK RIVER BASIN | 1984-03-01 | 2500 | 2500 | NICKEL, TOTAL (UG/L AS NI) | 26
1135 | WAVERLY WATERWORKS INTAKE 8.8 | DUCK RIVER BASIN | 1984-03-01 | 2500 | 2500 | SILVER, TOTAL (UG/L AS AG) | 1
1135 | WAVERLY WATERWORKS INTAKE 8.8 | DUCK RIVER BASIN | 1984-03-01 | 2500 | 2500 | ZINC, TOTAL (UG/L AS ZN) | 20
1135 | WAVERLY WATERWORKS INTAKE 8.8 | DUCK RIVER BASIN | 1984-03-01 | 2500 | 2500 | ALUMINUM, TOTAL (UG/L AS AL) | 2010
1135 | WAVERLY WATERWORKS INTAKE 8.8 | DUCK RIVER BASIN | 1984-03-01 | 2500 | 2500 | MERCURY, TOTAL (UG/L AS HG) | 0.2
1135 | WAVERLY WATERWORKS INTAKE 8.8 | DUCK RIVER BASIN | 1984-04-01 | 2500 | 2500 | NUMBER USED IN SAMPLE ACCOUNTING PROCEDURE | 528
1135 | WAVERLY WATERWORKS INTAKE 8.8 | DUCK RIVER BASIN | 1984-04-01 | 2500 | 2500 | TURBIDITY, (JACKSON CANDLE UNITS) | 134
1135 | WAVERLY WATERWORKS INTAKE 8.8 | DUCK RIVER BASIN | 1984-04-01 | 2500 | 2500 | COLOR (PLATINUM-COBALT UNITS) | 24
1135 | WAVERLY WATERWORKS INTAKE 8.8 | DUCK RIVER BASIN | 1984-04-01 | 2500 | 2500 | COLOR,APPARENT(UNFILTERED SAMPLE) PLAT-COB UNITS | 715
1135 | WAVERLY WATERWORKS INTAKE 8.8 | DUCK RIVER BASIN | 1984-04-01 | 2500 | 2500 | ALKALINITY, TOTAL (MG/L AS CACO3) | 74
1135 | WAVERLY WATERWORKS INTAKE 8.8 | DUCK RIVER BASIN | 1984-04-01 | 2500 | 2500 | ALKALINITY, PHENOLPHTHALEIN (MG/L) | 0
1135 | WAVERLY WATERWORKS INTAKE 8.8 | DUCK RIVER BASIN | 1984-04-01 | 2500 | 2500 | ACIDITY, CO2 (PHENOLPHTHALEIN) (MG/L AS CACO3) | 10
1135 | WAVERLY WATERWORKS INTAKE 8.8 | DUCK RIVER BASIN | 1984-04-01 | 2500 | 2500 | RESIDUE, TOTAL (MG/L) | 235
1135 | WAVERLY WATERWORKS INTAKE 8.8 | DUCK RIVER BASIN | 1984-04-01 | 2500 | 2500 | RESIDUE, TOTAL FILTRABLE (DRIED AT 105C),MG/L | 111
1135 | WAVERLY WATERWORKS INTAKE 8.8 | DUCK RIVER BASIN | 1984-04-01 | 2500 | 2500 | RESIDUE, TOTAL NONFILTRABLE (MG/L) | 102
1135 | WAVERLY WATERWORKS INTAKE 8.8 | DUCK RIVER BASIN | 1984-04-01 | 2500 | 2500 | NITRATE NITROGEN, TOTAL (MG/L AS N) | 0.7
1135 | WAVERLY WATERWORKS INTAKE 8.8 | DUCK RIVER BASIN | 1984-04-01 | 2500 | 2500 | NITROGEN, AMMONIA&ORG., TOTAL 1 DET (MG/L AS N) | 1.12
1135 | WAVERLY WATERWORKS INTAKE 8.8 | DUCK RIVER BASIN | 1984-04-01 | 2500 | 2500 | PHOSPHORUS, TOTAL (MG/L AS P) | 1.52
1135 | WAVERLY WATERWORKS INTAKE 8.8 | DUCK RIVER BASIN | 1984-04-01 | 2500 | 2500 | CARBON, TOTAL ORGANIC (MG/L AS C) | 2
1135 | WAVERLY WATERWORKS INTAKE 8.8 | DUCK RIVER BASIN | 1984-04-01 | 2500 | 2500 | HARDNESS, TOTAL (MG/L AS CACO3) | 102
1135 | WAVERLY WATERWORKS INTAKE 8.8 | DUCK RIVER BASIN | 1984-04-01 | 2500 | 2500 | CALCIUM (MG/L AS CACO3) | 90
1135 | WAVERLY WATERWORKS INTAKE 8.8 | DUCK RIVER BASIN | 1984-04-01 | 2500 | 2500 | MAGNESIUM, TOTAL (MG/L AS MG) | 3
1135 | WAVERLY WATERWORKS INTAKE 8.8 | DUCK RIVER BASIN | 1984-04-01 | 2500 | 2500 | SODIUM, TOTAL (MG/L AS NA) | 2.26
1135 | WAVERLY WATERWORKS INTAKE 8.8 | DUCK RIVER BASIN | 1984-04-01 | 2500 | 2500 | POTASSIUM, TOTAL MG/L AS K) | 3.89
1135 | WAVERLY WATERWORKS INTAKE 8.8 | DUCK RIVER BASIN | 1984-04-01 | 2500 | 2500 | CHLORIDE,TOTAL IN WATER MG/L | 6
1135 | WAVERLY WATERWORKS INTAKE 8.8 | DUCK RIVER BASIN | 1984-04-01 | 2500 | 2500 | SULFATE, TOTAL (MG/L AS SO4) | 14
1135 | WAVERLY WATERWORKS INTAKE 8.8 | DUCK RIVER BASIN | 1984-04-01 | 2500 | 2500 | FLUORIDE, DISSOLVED (MG/L AS F) | 0.1
1135 | WAVERLY WATERWORKS INTAKE 8.8 | DUCK RIVER BASIN | 1984-04-01 | 2500 | 2500 | SILICA, DISSOLVED (MG/L AS SI02) | 7.2
1135 | WAVERLY WATERWORKS INTAKE 8.8 | DUCK RIVER BASIN | 1984-04-01 | 2500 | 2500 | BARIUM, TOTAL (UG/L AS BA) | 50
1135 | WAVERLY WATERWORKS INTAKE 8.8 | DUCK RIVER BASIN | 1984-04-01 | 2500 | 2500 | CADMIUM, TOTAL (UG/L AS CD) | 1
1135 | WAVERLY WATERWORKS INTAKE 8.8 | DUCK RIVER BASIN | 1984-04-01 | 2500 | 2500 | CHROMIUM, TOTAL (UG/L AS CR) | 20
1135 | WAVERLY WATERWORKS INTAKE 8.8 | DUCK RIVER BASIN | 1984-04-01 | 2500 | 2500 | COBALT, TOTAL (UG/L AS CO) | 5
1135 | WAVERLY WATERWORKS INTAKE 8.8 | DUCK RIVER BASIN | 1984-04-01 | 2500 | 2500 | COPPER, TOTAL (UG/L AS CU) | 24
1135 | WAVERLY WATERWORKS INTAKE 8.8 | DUCK RIVER BASIN | 1984-04-01 | 2500 | 2500 | LEAD, TOTAL (UG/L AS PB) | 10
1135 | WAVERLY WATERWORKS INTAKE 8.8 | DUCK RIVER BASIN | 1984-04-01 | 2500 | 2500 | MANGANESE, TOTAL (UG/L AS MN) | 4
1135 | WAVERLY WATERWORKS INTAKE 8.8 | DUCK RIVER BASIN | 1984-04-01 | 2500 | 2500 | NICKEL, TOTAL (UG/L AS NI) | 5
1135 | WAVERLY WATERWORKS INTAKE 8.8 | DUCK RIVER BASIN | 1984-04-01 | 2500 | 2500 | SILVER, TOTAL (UG/L AS AG) | 10
1135 | WAVERLY WATERWORKS INTAKE 8.8 | DUCK RIVER BASIN | 1984-04-01 | 2500 | 2500 | ZINC, TOTAL (UG/L AS ZN) | 40
1135 | WAVERLY WATERWORKS INTAKE 8.8 | DUCK RIVER BASIN | 1984-04-01 | 2500 | 2500 | ALUMINUM, TOTAL (UG/L AS AL) | 120
1135 | WAVERLY WATERWORKS INTAKE 8.8 | DUCK RIVER BASIN | 1984-04-01 | 2500 | 2500 | MERCURY, TOTAL (UG/L AS HG) | 0.3
1135 | WAVERLY WATERWORKS INTAKE 8.8 | DUCK RIVER BASIN | 1984-05-01 | 2500 | 2500 | NUMBER USED IN SAMPLE ACCOUNTING PROCEDURE | 708
1135 | WAVERLY WATERWORKS INTAKE 8.8 | DUCK RIVER BASIN | 1984-05-01 | 2500 | 2500 | TURBIDITY, (JACKSON CANDLE UNITS) | 75
1135 | WAVERLY WATERWORKS INTAKE 8.8 | DUCK RIVER BASIN | 1984-05-01 | 2500 | 2500 | COLOR (PLATINUM-COBALT UNITS) | 10
1135 | WAVERLY WATERWORKS INTAKE 8.8 | DUCK RIVER BASIN | 1984-05-01 | 2500 | 2500 | COLOR,APPARENT(UNFILTERED SAMPLE) PLAT-COB UNITS | 335
1135 | WAVERLY WATERWORKS INTAKE 8.8 | DUCK RIVER BASIN | 1984-05-01 | 2500 | 2500 | ALKALINITY, TOTAL (MG/L AS CACO3) | 44
1135 | WAVERLY WATERWORKS INTAKE 8.8 | DUCK RIVER BASIN | 1984-05-01 | 2500 | 2500 | ALKALINITY, PHENOLPHTHALEIN (MG/L) | 0
1135 | WAVERLY WATERWORKS INTAKE 8.8 | DUCK RIVER BASIN | 1984-05-01 | 2500 | 2500 | ACIDITY, CO2 (PHENOLPHTHALEIN) (MG/L AS CACO3) | 7
1135 | WAVERLY WATERWORKS INTAKE 8.8 | DUCK RIVER BASIN | 1984-05-01 | 2500 | 2500 | RESIDUE, TOTAL (MG/L) | 294
1135 | WAVERLY WATERWORKS INTAKE 8.8 | DUCK RIVER BASIN | 1984-05-01 | 2500 | 2500 | RESIDUE, TOTAL FILTRABLE (DRIED AT 105C),MG/L | 134
1135 | WAVERLY WATERWORKS INTAKE 8.8 | DUCK RIVER BASIN | 1984-05-01 | 2500 | 2500 | RESIDUE, TOTAL NONFILTRABLE (MG/L) | 160
1135 | WAVERLY WATERWORKS INTAKE 8.8 | DUCK RIVER BASIN | 1984-05-01 | 2500 | 2500 | NITRATE NITROGEN, TOTAL (MG/L AS N) | 1.75
1135 | WAVERLY WATERWORKS INTAKE 8.8 | DUCK RIVER BASIN | 1984-05-01 | 2500 | 2500 | NITROGEN, AMMONIA&ORG., TOTAL 1 DET (MG/L AS N) | 0.1
1135 | WAVERLY WATERWORKS INTAKE 8.8 | DUCK RIVER BASIN | 1984-05-01 | 2500 | 2500 | PHOSPHORUS, TOTAL (MG/L AS P) | 0.1
1135 | WAVERLY WATERWORKS INTAKE 8.8 | DUCK RIVER BASIN | 1984-05-01 | 2500 | 2500 | CARBON, TOTAL ORGANIC (MG/L AS C) | 2
1135 | WAVERLY WATERWORKS INTAKE 8.8 | DUCK RIVER BASIN | 1984-05-01 | 2500 | 2500 | HARDNESS, TOTAL (MG/L AS CACO3) | 104
1135 | WAVERLY WATERWORKS INTAKE 8.8 | DUCK RIVER BASIN | 1984-05-01 | 2500 | 2500 | CALCIUM (MG/L AS CACO3) | 72
1135 | WAVERLY WATERWORKS INTAKE 8.8 | DUCK RIVER BASIN | 1984-05-01 | 2500 | 2500 | MAGNESIUM, TOTAL (MG/L AS MG) | 2.16
1135 | WAVERLY WATERWORKS INTAKE 8.8 | DUCK RIVER BASIN | 1984-05-01 | 2500 | 2500 | SODIUM, TOTAL (MG/L AS NA) | 1.68
1135 | WAVERLY WATERWORKS INTAKE 8.8 | DUCK RIVER BASIN | 1984-05-01 | 2500 | 2500 | POTASSIUM, TOTAL MG/L AS K) | 1.16
1135 | WAVERLY WATERWORKS INTAKE 8.8 | DUCK RIVER BASIN | 1984-05-01 | 2500 | 2500 | CHLORIDE,TOTAL IN WATER MG/L | 8
1135 | WAVERLY WATERWORKS INTAKE 8.8 | DUCK RIVER BASIN | 1984-05-01 | 2500 | 2500 | SULFATE, TOTAL (MG/L AS SO4) | 20
1135 | WAVERLY WATERWORKS INTAKE 8.8 | DUCK RIVER BASIN | 1984-05-01 | 2500 | 2500 | FLUORIDE, DISSOLVED (MG/L AS F) | 0.1
1135 | WAVERLY WATERWORKS INTAKE 8.8 | DUCK RIVER BASIN | 1984-05-01 | 2500 | 2500 | SILICA, DISSOLVED (MG/L AS SI02) | 5.4
1135 | WAVERLY WATERWORKS INTAKE 8.8 | DUCK RIVER BASIN | 1984-05-01 | 2500 | 2500 | BARIUM, TOTAL (UG/L AS BA) | 50
1135 | WAVERLY WATERWORKS INTAKE 8.8 | DUCK RIVER BASIN | 1984-05-01 | 2500 | 2500 | CADMIUM, TOTAL (UG/L AS CD) | 1
1135 | WAVERLY WATERWORKS INTAKE 8.8 | DUCK RIVER BASIN | 1984-05-01 | 2500 | 2500 | CHROMIUM, TOTAL (UG/L AS CR) | 5
1135 | WAVERLY WATERWORKS INTAKE 8.8 | DUCK RIVER BASIN | 1984-05-01 | 2500 | 2500 | COBALT, TOTAL (UG/L AS CO) | 5
1135 | WAVERLY WATERWORKS INTAKE 8.8 | DUCK RIVER BASIN | 1984-05-01 | 2500 | 2500 | COPPER, TOTAL (UG/L AS CU) | 21
1135 | WAVERLY WATERWORKS INTAKE 8.8 | DUCK RIVER BASIN | 1984-05-01 | 2500 | 2500 | LEAD, TOTAL (UG/L AS PB) | 10
1135 | WAVERLY WATERWORKS INTAKE 8.8 | DUCK RIVER BASIN | 1984-05-01 | 2500 | 2500 | MANGANESE, TOTAL (UG/L AS MN) | 2
1135 | WAVERLY WATERWORKS INTAKE 8.8 | DUCK RIVER BASIN | 1984-05-01 | 2500 | 2500 | NICKEL, TOTAL (UG/L AS NI) | 5
1135 | WAVERLY WATERWORKS INTAKE 8.8 | DUCK RIVER BASIN | 1984-05-01 | 2500 | 2500 | SILVER, TOTAL (UG/L AS AG) | 10
1135 | WAVERLY WATERWORKS INTAKE 8.8 | DUCK RIVER BASIN | 1984-05-01 | 2500 | 2500 | ZINC, TOTAL (UG/L AS ZN) | 14
1135 | WAVERLY WATERWORKS INTAKE 8.8 | DUCK RIVER BASIN | 1984-05-01 | 2500 | 2500 | ALUMINUM, TOTAL (UG/L AS AL) | 240
1135 | WAVERLY WATERWORKS INTAKE 8.8 | DUCK RIVER BASIN | 1984-05-01 | 2500 | 2500 | MERCURY, TOTAL (UG/L AS HG) | 1
1135 | WAVERLY WATERWORKS INTAKE 8.8 | DUCK RIVER BASIN | 1984-06-01 | 2500 | 2500 | NUMBER USED IN SAMPLE ACCOUNTING PROCEDURE | 917
1135 | WAVERLY WATERWORKS INTAKE 8.8 | DUCK RIVER BASIN | 1984-06-01 | 2500 | 2500 | TURBIDITY, (JACKSON CANDLE UNITS) | 0.8
1135 | WAVERLY WATERWORKS INTAKE 8.8 | DUCK RIVER BASIN | 1984-06-01 | 2500 | 2500 | COLOR (PLATINUM-COBALT UNITS) | 11
1135 | WAVERLY WATERWORKS INTAKE 8.8 | DUCK RIVER BASIN | 1984-06-01 | 2500 | 2500 | COLOR,APPARENT(UNFILTERED SAMPLE) PLAT-COB UNITS | 15
1135 | WAVERLY WATERWORKS INTAKE 8.8 | DUCK RIVER BASIN | 1984-06-01 | 2500 | 2500 | ALKALINITY, TOTAL (MG/L AS CACO3) | 78
1135 | WAVERLY WATERWORKS INTAKE 8.8 | DUCK RIVER BASIN | 1984-06-01 | 2500 | 2500 | ALKALINITY, PHENOLPHTHALEIN (MG/L) | 0
1135 | WAVERLY WATERWORKS INTAKE 8.8 | DUCK RIVER BASIN | 1984-06-01 | 2500 | 2500 | ACIDITY, CO2 (PHENOLPHTHALEIN) (MG/L AS CACO3) | 6
1135 | WAVERLY WATERWORKS INTAKE 8.8 | DUCK RIVER BASIN | 1984-06-01 | 2500 | 2500 | RESIDUE, TOTAL (MG/L) | 98
1135 | WAVERLY WATERWORKS INTAKE 8.8 | DUCK RIVER BASIN | 1984-06-01 | 2500 | 2500 | RESIDUE, TOTAL FILTRABLE (DRIED AT 105C),MG/L | 98
1135 | WAVERLY WATERWORKS INTAKE 8.8 | DUCK RIVER BASIN | 1984-06-01 | 2500 | 2500 | RESIDUE, TOTAL NONFILTRABLE (MG/L) | 2
1135 | WAVERLY WATERWORKS INTAKE 8.8 | DUCK RIVER BASIN | 1984-06-01 | 2500 | 2500 | NITRATE NITROGEN, TOTAL (MG/L AS N) | 0.67
1135 | WAVERLY WATERWORKS INTAKE 8.8 | DUCK RIVER BASIN | 1984-06-01 | 2500 | 2500 | NITROGEN, AMMONIA&ORG., TOTAL 1 DET (MG/L AS N) | 0.1
1135 | WAVERLY WATERWORKS INTAKE 8.8 | DUCK RIVER BASIN | 1984-06-01 | 2500 | 2500 | PHOSPHORUS, TOTAL (MG/L AS P) | 0.3
1135 | WAVERLY WATERWORKS INTAKE 8.8 | DUCK RIVER BASIN | 1984-06-01 | 2500 | 2500 | CARBON, TOTAL ORGANIC (MG/L AS C) | 2
1135 | WAVERLY WATERWORKS INTAKE 8.8 | DUCK RIVER BASIN | 1984-06-01 | 2500 | 2500 | HARDNESS, TOTAL (MG/L AS CACO3) | 97
1135 | WAVERLY WATERWORKS INTAKE 8.8 | DUCK RIVER BASIN | 1984-06-01 | 2500 | 2500 | CALCIUM (MG/L AS CACO3) | 76
1135 | WAVERLY WATERWORKS INTAKE 8.8 | DUCK RIVER BASIN | 1984-06-01 | 2500 | 2500 | MAGNESIUM, TOTAL (MG/L AS MG) | 3.76
1135 | WAVERLY WATERWORKS INTAKE 8.8 | DUCK RIVER BASIN | 1984-06-01 | 2500 | 2500 | SODIUM, TOTAL (MG/L AS NA) | 2.4
1135 | WAVERLY WATERWORKS INTAKE 8.8 | DUCK RIVER BASIN | 1984-06-01 | 2500 | 2500 | POTASSIUM, TOTAL MG/L AS K) | 0.99
1135 | WAVERLY WATERWORKS INTAKE 8.8 | DUCK RIVER BASIN | 1984-06-01 | 2500 | 2500 | CHLORIDE,TOTAL IN WATER MG/L | 7
1135 | WAVERLY WATERWORKS INTAKE 8.8 | DUCK RIVER BASIN | 1984-06-01 | 2500 | 2500 | SULFATE, TOTAL (MG/L AS SO4) | 5
1135 | WAVERLY WATERWORKS INTAKE 8.8 | DUCK RIVER BASIN | 1984-06-01 | 2500 | 2500 | FLUORIDE, DISSOLVED (MG/L AS F) | 0.11
1135 | WAVERLY WATERWORKS INTAKE 8.8 | DUCK RIVER BASIN | 1984-06-01 | 2500 | 2500 | SILICA, DISSOLVED (MG/L AS SI02) | 3.4
1135 | WAVERLY WATERWORKS INTAKE 8.8 | DUCK RIVER BASIN | 1984-06-01 | 2500 | 2500 | BARIUM, TOTAL (UG/L AS BA) | 50
1135 | WAVERLY WATERWORKS INTAKE 8.8 | DUCK RIVER BASIN | 1984-06-01 | 2500 | 2500 | CADMIUM, TOTAL (UG/L AS CD) | 1
1135 | WAVERLY WATERWORKS INTAKE 8.8 | DUCK RIVER BASIN | 1984-06-01 | 2500 | 2500 | CHROMIUM, TOTAL (UG/L AS CR) | 5
1135 | WAVERLY WATERWORKS INTAKE 8.8 | DUCK RIVER BASIN | 1984-06-01 | 2500 | 2500 | COBALT, TOTAL (UG/L AS CO) | 5
1135 | WAVERLY WATERWORKS INTAKE 8.8 | DUCK RIVER BASIN | 1984-06-01 | 2500 | 2500 | COPPER, TOTAL (UG/L AS CU) | 13
1135 | WAVERLY WATERWORKS INTAKE 8.8 | DUCK RIVER BASIN | 1984-06-01 | 2500 | 2500 | LEAD, TOTAL (UG/L AS PB) | 10
1135 | WAVERLY WATERWORKS INTAKE 8.8 | DUCK RIVER BASIN | 1984-06-01 | 2500 | 2500 | MANGANESE, TOTAL (UG/L AS MN) | 2
1135 | WAVERLY WATERWORKS INTAKE 8.8 | DUCK RIVER BASIN | 1984-06-01 | 2500 | 2500 | NICKEL, TOTAL (UG/L AS NI) | 5
1135 | WAVERLY WATERWORKS INTAKE 8.8 | DUCK RIVER BASIN | 1984-06-01 | 2500 | 2500 | SILVER, TOTAL (UG/L AS AG) | 10
1135 | WAVERLY WATERWORKS INTAKE 8.8 | DUCK RIVER BASIN | 1984-06-01 | 2500 | 2500 | ZINC, TOTAL (UG/L AS ZN) | 4
1135 | WAVERLY WATERWORKS INTAKE 8.8 | DUCK RIVER BASIN | 1984-06-01 | 2500 | 2500 | ALUMINUM, TOTAL (UG/L AS AL) | 60
1135 | WAVERLY WATERWORKS INTAKE 8.8 | DUCK RIVER BASIN | 1984-06-01 | 2500 | 2500 | MERCURY, TOTAL (UG/L AS HG) | 1
1135 | WAVERLY WATERWORKS INTAKE 8.8 | DUCK RIVER BASIN | 1984-09-01 | 2500 | 2500 | NUMBER USED IN SAMPLE ACCOUNTING PROCEDURE | 1381
1135 | WAVERLY WATERWORKS INTAKE 8.8 | DUCK RIVER BASIN | 1984-09-01 | 2500 | 2500 | TURBIDITY, (JACKSON CANDLE UNITS) | 37
1135 | WAVERLY WATERWORKS INTAKE 8.8 | DUCK RIVER BASIN | 1984-09-01 | 2500 | 2500 | COLOR (PLATINUM-COBALT UNITS) | 10
1135 | WAVERLY WATERWORKS INTAKE 8.8 | DUCK RIVER BASIN | 1984-09-01 | 2500 | 2500 | COLOR,APPARENT(UNFILTERED SAMPLE) PLAT-COB UNITS | 50
1135 | WAVERLY WATERWORKS INTAKE 8.8 | DUCK RIVER BASIN | 1984-09-01 | 2500 | 2500 | ALKALINITY, TOTAL (MG/L AS CACO3) | 80
1135 | WAVERLY WATERWORKS INTAKE 8.8 | DUCK RIVER BASIN | 1984-09-01 | 2500 | 2500 | ALKALINITY, PHENOLPHTHALEIN (MG/L) | 0
1135 | WAVERLY WATERWORKS INTAKE 8.8 | DUCK RIVER BASIN | 1984-09-01 | 2500 | 2500 | ACIDITY, CO2 (PHENOLPHTHALEIN) (MG/L AS CACO3) | 3.9
1135 | WAVERLY WATERWORKS INTAKE 8.8 | DUCK RIVER BASIN | 1984-09-01 | 2500 | 2500 | RESIDUE, TOTAL (MG/L) | 162
1135 | WAVERLY WATERWORKS INTAKE 8.8 | DUCK RIVER BASIN | 1984-09-01 | 2500 | 2500 | RESIDUE, TOTAL FILTRABLE (DRIED AT 105C),MG/L | 101
1135 | WAVERLY WATERWORKS INTAKE 8.8 | DUCK RIVER BASIN | 1984-09-01 | 2500 | 2500 | RESIDUE, TOTAL NONFILTRABLE (MG/L) | 110
1135 | WAVERLY WATERWORKS INTAKE 8.8 | DUCK RIVER BASIN | 1984-09-01 | 2500 | 2500 | NITRITE PLUS NITRATE, TOTAL 1 DET. (MG/L AS N) | 0.12
1135 | WAVERLY WATERWORKS INTAKE 8.8 | DUCK RIVER BASIN | 1984-09-01 | 2500 | 2500 | NITROGEN, AMMONIA&ORG., TOTAL 1 DET (MG/L AS N) | 0.2
1135 | WAVERLY WATERWORKS INTAKE 8.8 | DUCK RIVER BASIN | 1984-09-01 | 2500 | 2500 | PHOSPHORUS, TOTAL (MG/L AS P) | 0.2
1135 | WAVERLY WATERWORKS INTAKE 8.8 | DUCK RIVER BASIN | 1984-09-01 | 2500 | 2500 | CARBON, TOTAL ORGANIC (MG/L AS C) | 1
1135 | WAVERLY WATERWORKS INTAKE 8.8 | DUCK RIVER BASIN | 1984-09-01 | 2500 | 2500 | HARDNESS, TOTAL (MG/L AS CACO3) | 84
1135 | WAVERLY WATERWORKS INTAKE 8.8 | DUCK RIVER BASIN | 1984-09-01 | 2500 | 2500 | CALCIUM (MG/L AS CACO3) | 74
1135 | WAVERLY WATERWORKS INTAKE 8.8 | DUCK RIVER BASIN | 1984-09-01 | 2500 | 2500 | MAGNESIUM, TOTAL (MG/L AS MG) | 3.1
1135 | WAVERLY WATERWORKS INTAKE 8.8 | DUCK RIVER BASIN | 1984-09-01 | 2500 | 2500 | SODIUM, TOTAL (MG/L AS NA) | 2.9
1135 | WAVERLY WATERWORKS INTAKE 8.8 | DUCK RIVER BASIN | 1984-09-01 | 2500 | 2500 | POTASSIUM, TOTAL MG/L AS K) | 1.18
1135 | WAVERLY WATERWORKS INTAKE 8.8 | DUCK RIVER BASIN | 1984-09-01 | 2500 | 2500 | CHLORIDE,TOTAL IN WATER MG/L | 6.3
1135 | WAVERLY WATERWORKS INTAKE 8.8 | DUCK RIVER BASIN | 1984-09-01 | 2500 | 2500 | SULFATE, TOTAL (MG/L AS SO4) | 4
1135 | WAVERLY WATERWORKS INTAKE 8.8 | DUCK RIVER BASIN | 1984-09-01 | 2500 | 2500 | FLUORIDE, DISSOLVED (MG/L AS F) | 0.215
1135 | WAVERLY WATERWORKS INTAKE 8.8 | DUCK RIVER BASIN | 1984-09-01 | 2500 | 2500 | SILICA, DISSOLVED (MG/L AS SI02) | 10
1135 | WAVERLY WATERWORKS INTAKE 8.8 | DUCK RIVER BASIN | 1984-09-01 | 2500 | 2500 | BARIUM, TOTAL (UG/L AS BA) | 20
1135 | WAVERLY WATERWORKS INTAKE 8.8 | DUCK RIVER BASIN | 1984-09-01 | 2500 | 2500 | CADMIUM, TOTAL (UG/L AS CD) | 1
1135 | WAVERLY WATERWORKS INTAKE 8.8 | DUCK RIVER BASIN | 1984-09-01 | 2500 | 2500 | CHROMIUM, TOTAL (UG/L AS CR) | 1
1135 | WAVERLY WATERWORKS INTAKE 8.8 | DUCK RIVER BASIN | 1984-09-01 | 2500 | 2500 | COBALT, TOTAL (UG/L AS CO) | 1
1135 | WAVERLY WATERWORKS INTAKE 8.8 | DUCK RIVER BASIN | 1984-09-01 | 2500 | 2500 | COPPER, TOTAL (UG/L AS CU) | 7
1135 | WAVERLY WATERWORKS INTAKE 8.8 | DUCK RIVER BASIN | 1984-09-01 | 2500 | 2500 | IRON, TOTAL (UG/L AS FE) | 119
1135 | WAVERLY WATERWORKS INTAKE 8.8 | DUCK RIVER BASIN | 1984-09-01 | 2500 | 2500 | LEAD, TOTAL (UG/L AS PB) | 17
1135 | WAVERLY WATERWORKS INTAKE 8.8 | DUCK RIVER BASIN | 1984-09-01 | 2500 | 2500 | MANGANESE, TOTAL (UG/L AS MN) | 8
1135 | WAVERLY WATERWORKS INTAKE 8.8 | DUCK RIVER BASIN | 1984-09-01 | 2500 | 2500 | NICKEL, TOTAL (UG/L AS NI) | 4
1135 | WAVERLY WATERWORKS INTAKE 8.8 | DUCK RIVER BASIN | 1984-09-01 | 2500 | 2500 | SILVER, TOTAL (UG/L AS AG) | 1
1135 | WAVERLY WATERWORKS INTAKE 8.8 | DUCK RIVER BASIN | 1984-09-01 | 2500 | 2500 | ZINC, TOTAL (UG/L AS ZN) | 6
1135 | WAVERLY WATERWORKS INTAKE 8.8 | DUCK RIVER BASIN | 1984-09-01 | 2500 | 2500 | ALUMINUM, TOTAL (UG/L AS AL) | 20
1135 | WAVERLY WATERWORKS INTAKE 8.8 | DUCK RIVER BASIN | 1984-09-01 | 2500 | 2500 | MERCURY, TOTAL (UG/L AS HG) | 0.2
1135 | WAVERLY WATERWORKS INTAKE 8.8 | DUCK RIVER BASIN | 1984-10-01 | 2500 | 2500 | NUMBER USED IN SAMPLE ACCOUNTING PROCEDURE | 1600
1135 | WAVERLY WATERWORKS INTAKE 8.8 | DUCK RIVER BASIN | 1984-10-01 | 2500 | 2500 | TURBIDITY, (JACKSON CANDLE UNITS) | 50
1135 | WAVERLY WATERWORKS INTAKE 8.8 | DUCK RIVER BASIN | 1984-10-01 | 2500 | 2500 | COLOR (PLATINUM-COBALT UNITS) | 20
1135 | WAVERLY WATERWORKS INTAKE 8.8 | DUCK RIVER BASIN | 1984-10-01 | 2500 | 2500 | COLOR,APPARENT(UNFILTERED SAMPLE) PLAT-COB UNITS | 38
1135 | WAVERLY WATERWORKS INTAKE 8.8 | DUCK RIVER BASIN | 1984-10-01 | 2500 | 2500 | ALKALINITY, TOTAL (MG/L AS CACO3) | 66.3
1135 | WAVERLY WATERWORKS INTAKE 8.8 | DUCK RIVER BASIN | 1984-10-01 | 2500 | 2500 | ALKALINITY, PHENOLPHTHALEIN (MG/L) | 0
1135 | WAVERLY WATERWORKS INTAKE 8.8 | DUCK RIVER BASIN | 1984-10-01 | 2500 | 2500 | ACIDITY, CO2 (PHENOLPHTHALEIN) (MG/L AS CACO3) | 6.1
1135 | WAVERLY WATERWORKS INTAKE 8.8 | DUCK RIVER BASIN | 1984-10-01 | 2500 | 2500 | RESIDUE, TOTAL (MG/L) | 244
1135 | WAVERLY WATERWORKS INTAKE 8.8 | DUCK RIVER BASIN | 1984-10-01 | 2500 | 2500 | RESIDUE, TOTAL FILTRABLE (DRIED AT 105C),MG/L | 93
1135 | WAVERLY WATERWORKS INTAKE 8.8 | DUCK RIVER BASIN | 1984-10-01 | 2500 | 2500 | RESIDUE, TOTAL NONFILTRABLE (MG/L) | 97
1135 | WAVERLY WATERWORKS INTAKE 8.8 | DUCK RIVER BASIN | 1984-10-01 | 2500 | 2500 | NITROGEN, AMMONIA&ORG., TOTAL 1 DET (MG/L AS N) | 0.7
1135 | WAVERLY WATERWORKS INTAKE 8.8 | DUCK RIVER BASIN | 1984-10-01 | 2500 | 2500 | PHOSPHORUS, TOTAL (MG/L AS P) | 0.7
1135 | WAVERLY WATERWORKS INTAKE 8.8 | DUCK RIVER BASIN | 1984-10-01 | 2500 | 2500 | CARBON, TOTAL ORGANIC (MG/L AS C) | 6
1135 | WAVERLY WATERWORKS INTAKE 8.8 | DUCK RIVER BASIN | 1984-10-01 | 2500 | 2500 | HARDNESS, TOTAL (MG/L AS CACO3) | 90
1135 | WAVERLY WATERWORKS INTAKE 8.8 | DUCK RIVER BASIN | 1984-10-01 | 2500 | 2500 | CALCIUM (MG/L AS CACO3) | 84
1135 | WAVERLY WATERWORKS INTAKE 8.8 | DUCK RIVER BASIN | 1984-10-01 | 2500 | 2500 | MAGNESIUM, TOTAL (MG/L AS MG) | 3.3
1135 | WAVERLY WATERWORKS INTAKE 8.8 | DUCK RIVER BASIN | 1984-10-01 | 2500 | 2500 | SODIUM, TOTAL (MG/L AS NA) | 3.1
1135 | WAVERLY WATERWORKS INTAKE 8.8 | DUCK RIVER BASIN | 1984-10-01 | 2500 | 2500 | POTASSIUM, TOTAL MG/L AS K) | 1.93
1135 | WAVERLY WATERWORKS INTAKE 8.8 | DUCK RIVER BASIN | 1984-10-01 | 2500 | 2500 | CHLORIDE,TOTAL IN WATER MG/L | 5.3
1135 | WAVERLY WATERWORKS INTAKE 8.8 | DUCK RIVER BASIN | 1984-10-01 | 2500 | 2500 | SULFATE, TOTAL (MG/L AS SO4) | 8
1135 | WAVERLY WATERWORKS INTAKE 8.8 | DUCK RIVER BASIN | 1984-10-01 | 2500 | 2500 | SILICA, DISSOLVED (MG/L AS SI02) | 5
1135 | WAVERLY WATERWORKS INTAKE 8.8 | DUCK RIVER BASIN | 1984-10-01 | 2500 | 2500 | BARIUM, TOTAL (UG/L AS BA) | 10
1135 | WAVERLY WATERWORKS INTAKE 8.8 | DUCK RIVER BASIN | 1984-10-01 | 2500 | 2500 | CADMIUM, TOTAL (UG/L AS CD) | 11
1135 | WAVERLY WATERWORKS INTAKE 8.8 | DUCK RIVER BASIN | 1984-10-01 | 2500 | 2500 | CHROMIUM, TOTAL (UG/L AS CR) | 4
1135 | WAVERLY WATERWORKS INTAKE 8.8 | DUCK RIVER BASIN | 1984-10-01 | 2500 | 2500 | COBALT, TOTAL (UG/L AS CO) | 10
1135 | WAVERLY WATERWORKS INTAKE 8.8 | DUCK RIVER BASIN | 1984-10-01 | 2500 | 2500 | COPPER, TOTAL (UG/L AS CU) | 150
1135 | WAVERLY WATERWORKS INTAKE 8.8 | DUCK RIVER BASIN | 1984-10-01 | 2500 | 2500 | IRON, TOTAL (UG/L AS FE) | 3200
1135 | WAVERLY WATERWORKS INTAKE 8.8 | DUCK RIVER BASIN | 1984-10-01 | 2500 | 2500 | LEAD, TOTAL (UG/L AS PB) | 24
1135 | WAVERLY WATERWORKS INTAKE 8.8 | DUCK RIVER BASIN | 1984-10-01 | 2500 | 2500 | MANGANESE, TOTAL (UG/L AS MN) | 168
1135 | WAVERLY WATERWORKS INTAKE 8.8 | DUCK RIVER BASIN | 1984-10-01 | 2500 | 2500 | NICKEL, TOTAL (UG/L AS NI) | 17
1135 | WAVERLY WATERWORKS INTAKE 8.8 | DUCK RIVER BASIN | 1984-10-01 | 2500 | 2500 | SILVER, TOTAL (UG/L AS AG) | 2
1135 | WAVERLY WATERWORKS INTAKE 8.8 | DUCK RIVER BASIN | 1984-10-01 | 2500 | 2500 | ZINC, TOTAL (UG/L AS ZN) | 9
1135 | WAVERLY WATERWORKS INTAKE 8.8 | DUCK RIVER BASIN | 1984-10-01 | 2500 | 2500 | ALUMINUM, TOTAL (UG/L AS AL) | 4700
1135 | WAVERLY WATERWORKS INTAKE 8.8 | DUCK RIVER BASIN | 1984-10-01 | 2500 | 2500 | MERCURY, TOTAL (UG/L AS HG) | 0.2
1135 | WAVERLY WATERWORKS INTAKE 8.8 | DUCK RIVER BASIN | 1984-11-01 | 2500 | 2500 | NUMBER USED IN SAMPLE ACCOUNTING PROCEDURE | 1698
1135 | WAVERLY WATERWORKS INTAKE 8.8 | DUCK RIVER BASIN | 1984-11-01 | 2500 | 2500 | TURBIDITY, (JACKSON CANDLE UNITS) | 55
1135 | WAVERLY WATERWORKS INTAKE 8.8 | DUCK RIVER BASIN | 1984-11-01 | 2500 | 2500 | COLOR (PLATINUM-COBALT UNITS) | 17
1135 | WAVERLY WATERWORKS INTAKE 8.8 | DUCK RIVER BASIN | 1984-11-01 | 2500 | 2500 | COLOR,APPARENT(UNFILTERED SAMPLE) PLAT-COB UNITS | 235
1135 | WAVERLY WATERWORKS INTAKE 8.8 | DUCK RIVER BASIN | 1984-11-01 | 2500 | 2500 | ALKALINITY, TOTAL (MG/L AS CACO3) | 97.5
1135 | WAVERLY WATERWORKS INTAKE 8.8 | DUCK RIVER BASIN | 1984-11-01 | 2500 | 2500 | ALKALINITY, PHENOLPHTHALEIN (MG/L) | 0
1135 | WAVERLY WATERWORKS INTAKE 8.8 | DUCK RIVER BASIN | 1984-11-01 | 2500 | 2500 | ACIDITY, CO2 (PHENOLPHTHALEIN) (MG/L AS CACO3) | 6.1
1135 | WAVERLY WATERWORKS INTAKE 8.8 | DUCK RIVER BASIN | 1984-11-01 | 2500 | 2500 | RESIDUE, TOTAL (MG/L) | 217
1135 | WAVERLY WATERWORKS INTAKE 8.8 | DUCK RIVER BASIN | 1984-11-01 | 2500 | 2500 | RESIDUE, TOTAL FILTRABLE (DRIED AT 105C),MG/L | 113
1135 | WAVERLY WATERWORKS INTAKE 8.8 | DUCK RIVER BASIN | 1984-11-01 | 2500 | 2500 | RESIDUE, TOTAL NONFILTRABLE (MG/L) | 94
1135 | WAVERLY WATERWORKS INTAKE 8.8 | DUCK RIVER BASIN | 1984-11-01 | 2500 | 2500 | NITROGEN, AMMONIA&ORG., TOTAL 1 DET (MG/L AS N) | 0.5
1135 | WAVERLY WATERWORKS INTAKE 8.8 | DUCK RIVER BASIN | 1984-11-01 | 2500 | 2500 | PHOSPHORUS, TOTAL (MG/L AS P) | 0.59
1135 | WAVERLY WATERWORKS INTAKE 8.8 | DUCK RIVER BASIN | 1984-11-01 | 2500 | 2500 | CARBON, TOTAL ORGANIC (MG/L AS C) | 5.9
1135 | WAVERLY WATERWORKS INTAKE 8.8 | DUCK RIVER BASIN | 1984-11-01 | 2500 | 2500 | HARDNESS, TOTAL (MG/L AS CACO3) | 107.1
1135 | WAVERLY WATERWORKS INTAKE 8.8 | DUCK RIVER BASIN | 1984-11-01 | 2500 | 2500 | CALCIUM (MG/L AS CACO3) | 105.1
1135 | WAVERLY WATERWORKS INTAKE 8.8 | DUCK RIVER BASIN | 1984-11-01 | 2500 | 2500 | MAGNESIUM, TOTAL (MG/L AS MG) | 3.2
1135 | WAVERLY WATERWORKS INTAKE 8.8 | DUCK RIVER BASIN | 1984-11-01 | 2500 | 2500 | SODIUM, TOTAL (MG/L AS NA) | 1.8
1135 | WAVERLY WATERWORKS INTAKE 8.8 | DUCK RIVER BASIN | 1984-11-01 | 2500 | 2500 | POTASSIUM, TOTAL MG/L AS K) | 1.5
1135 | WAVERLY WATERWORKS INTAKE 8.8 | DUCK RIVER BASIN | 1984-11-01 | 2500 | 2500 | CHLORIDE,TOTAL IN WATER MG/L | 4.2
1135 | WAVERLY WATERWORKS INTAKE 8.8 | DUCK RIVER BASIN | 1984-11-01 | 2500 | 2500 | SULFATE, TOTAL (MG/L AS SO4) | 5
1135 | WAVERLY WATERWORKS INTAKE 8.8 | DUCK RIVER BASIN | 1984-11-01 | 2500 | 2500 | FLUORIDE, DISSOLVED (MG/L AS F) | 0.116
1135 | WAVERLY WATERWORKS INTAKE 8.8 | DUCK RIVER BASIN | 1984-11-01 | 2500 | 2500 | SILICA, DISSOLVED (MG/L AS SI02) | 9.5
1135 | WAVERLY WATERWORKS INTAKE 8.8 | DUCK RIVER BASIN | 1984-11-01 | 2500 | 2500 | BARIUM, TOTAL (UG/L AS BA) | 20
1135 | WAVERLY WATERWORKS INTAKE 8.8 | DUCK RIVER BASIN | 1984-11-01 | 2500 | 2500 | CADMIUM, TOTAL (UG/L AS CD) | 1
1135 | WAVERLY WATERWORKS INTAKE 8.8 | DUCK RIVER BASIN | 1984-11-01 | 2500 | 2500 | CHROMIUM, TOTAL (UG/L AS CR) | 192
1135 | WAVERLY WATERWORKS INTAKE 8.8 | DUCK RIVER BASIN | 1984-11-01 | 2500 | 2500 | COBALT, TOTAL (UG/L AS CO) | 10
1135 | WAVERLY WATERWORKS INTAKE 8.8 | DUCK RIVER BASIN | 1984-11-01 | 2500 | 2500 | COPPER, TOTAL (UG/L AS CU) | 16
1135 | WAVERLY WATERWORKS INTAKE 8.8 | DUCK RIVER BASIN | 1984-11-01 | 2500 | 2500 | IRON, TOTAL (UG/L AS FE) | 3310
1135 | WAVERLY WATERWORKS INTAKE 8.8 | DUCK RIVER BASIN | 1984-11-01 | 2500 | 2500 | LEAD, TOTAL (UG/L AS PB) | 12
1135 | WAVERLY WATERWORKS INTAKE 8.8 | DUCK RIVER BASIN | 1984-11-01 | 2500 | 2500 | MANGANESE, TOTAL (UG/L AS MN) | 189
1135 | WAVERLY WATERWORKS INTAKE 8.8 | DUCK RIVER BASIN | 1984-11-01 | 2500 | 2500 | NICKEL, TOTAL (UG/L AS NI) | 36
1135 | WAVERLY WATERWORKS INTAKE 8.8 | DUCK RIVER BASIN | 1984-11-01 | 2500 | 2500 | SILVER, TOTAL (UG/L AS AG) | 1
1135 | WAVERLY WATERWORKS INTAKE 8.8 | DUCK RIVER BASIN | 1984-11-01 | 2500 | 2500 | ZINC, TOTAL (UG/L AS ZN) | 15
1135 | WAVERLY WATERWORKS INTAKE 8.8 | DUCK RIVER BASIN | 1984-11-01 | 2500 | 2500 | ALUMINUM, TOTAL (UG/L AS AL) | 4000
1135 | WAVERLY WATERWORKS INTAKE 8.8 | DUCK RIVER BASIN | 1984-11-01 | 2500 | 2500 | MERCURY, TOTAL (UG/L AS HG) | 0.2
1135 | WAVERLY WATERWORKS INTAKE 8.8 | DUCK RIVER BASIN | 1984-12-01 | 2500 | 2500 | NUMBER USED IN SAMPLE ACCOUNTING PROCEDURE | 1819
1135 | WAVERLY WATERWORKS INTAKE 8.8 | DUCK RIVER BASIN | 1984-12-01 | 2500 | 2500 | TURBIDITY, (JACKSON CANDLE UNITS) | 2.7
1135 | WAVERLY WATERWORKS INTAKE 8.8 | DUCK RIVER BASIN | 1984-12-01 | 2500 | 2500 | COLOR (PLATINUM-COBALT UNITS) | 1
1135 | WAVERLY WATERWORKS INTAKE 8.8 | DUCK RIVER BASIN | 1984-12-01 | 2500 | 2500 | COLOR,APPARENT(UNFILTERED SAMPLE) PLAT-COB UNITS | 40
1135 | WAVERLY WATERWORKS INTAKE 8.8 | DUCK RIVER BASIN | 1984-12-01 | 2500 | 2500 | ALKALINITY, TOTAL (MG/L AS CACO3) | 92
1135 | WAVERLY WATERWORKS INTAKE 8.8 | DUCK RIVER BASIN | 1984-12-01 | 2500 | 2500 | ALKALINITY, PHENOLPHTHALEIN (MG/L) | 0
1135 | WAVERLY WATERWORKS INTAKE 8.8 | DUCK RIVER BASIN | 1984-12-01 | 2500 | 2500 | ACIDITY, CO2 (PHENOLPHTHALEIN) (MG/L AS CACO3) | 2
1135 | WAVERLY WATERWORKS INTAKE 8.8 | DUCK RIVER BASIN | 1984-12-01 | 2500 | 2500 | RESIDUE, TOTAL (MG/L) | 187
1135 | WAVERLY WATERWORKS INTAKE 8.8 | DUCK RIVER BASIN | 1984-12-01 | 2500 | 2500 | RESIDUE, TOTAL FILTRABLE (DRIED AT 105C),MG/L | 134
1135 | WAVERLY WATERWORKS INTAKE 8.8 | DUCK RIVER BASIN | 1984-12-01 | 2500 | 2500 | RESIDUE, TOTAL NONFILTRABLE (MG/L) | 50
1135 | WAVERLY WATERWORKS INTAKE 8.8 | DUCK RIVER BASIN | 1984-12-01 | 2500 | 2500 | NITRITE PLUS NITRATE, TOTAL 1 DET. (MG/L AS N) | 1.38
1135 | WAVERLY WATERWORKS INTAKE 8.8 | DUCK RIVER BASIN | 1984-12-01 | 2500 | 2500 | NITROGEN, AMMONIA&ORG., TOTAL 1 DET (MG/L AS N) | 0.3
1135 | WAVERLY WATERWORKS INTAKE 8.8 | DUCK RIVER BASIN | 1984-12-01 | 2500 | 2500 | PHOSPHORUS, TOTAL (MG/L AS P) | 0.23
1135 | WAVERLY WATERWORKS INTAKE 8.8 | DUCK RIVER BASIN | 1984-12-01 | 2500 | 2500 | CARBON, TOTAL ORGANIC (MG/L AS C) | 6.5
1135 | WAVERLY WATERWORKS INTAKE 8.8 | DUCK RIVER BASIN | 1984-12-01 | 2500 | 2500 | HARDNESS, TOTAL (MG/L AS CACO3) | 115
1135 | WAVERLY WATERWORKS INTAKE 8.8 | DUCK RIVER BASIN | 1984-12-01 | 2500 | 2500 | CALCIUM (MG/L AS CACO3) | 102
1135 | WAVERLY WATERWORKS INTAKE 8.8 | DUCK RIVER BASIN | 1984-12-01 | 2500 | 2500 | MAGNESIUM, TOTAL (MG/L AS MG) | 3.4
1135 | WAVERLY WATERWORKS INTAKE 8.8 | DUCK RIVER BASIN | 1984-12-01 | 2500 | 2500 | SODIUM, TOTAL (MG/L AS NA) | 2.5
1135 | WAVERLY WATERWORKS INTAKE 8.8 | DUCK RIVER BASIN | 1984-12-01 | 2500 | 2500 | POTASSIUM, TOTAL MG/L AS K) | 1.16
1135 | WAVERLY WATERWORKS INTAKE 8.8 | DUCK RIVER BASIN | 1984-12-01 | 2500 | 2500 | CHLORIDE,TOTAL IN WATER MG/L | 5
1135 | WAVERLY WATERWORKS INTAKE 8.8 | DUCK RIVER BASIN | 1984-12-01 | 2500 | 2500 | SULFATE, TOTAL (MG/L AS SO4) | 29
1135 | WAVERLY WATERWORKS INTAKE 8.8 | DUCK RIVER BASIN | 1984-12-01 | 2500 | 2500 | FLUORIDE, DISSOLVED (MG/L AS F) | 0.122
1135 | WAVERLY WATERWORKS INTAKE 8.8 | DUCK RIVER BASIN | 1984-12-01 | 2500 | 2500 | SILICA, DISSOLVED (MG/L AS SI02) | 5
1135 | WAVERLY WATERWORKS INTAKE 8.8 | DUCK RIVER BASIN | 1984-12-01 | 2500 | 2500 | BARIUM, TOTAL (UG/L AS BA) | 60
1135 | WAVERLY WATERWORKS INTAKE 8.8 | DUCK RIVER BASIN | 1984-12-01 | 2500 | 2500 | CADMIUM, TOTAL (UG/L AS CD) | 1
1135 | WAVERLY WATERWORKS INTAKE 8.8 | DUCK RIVER BASIN | 1984-12-01 | 2500 | 2500 | CHROMIUM, TOTAL (UG/L AS CR) | 2
1135 | WAVERLY WATERWORKS INTAKE 8.8 | DUCK RIVER BASIN | 1984-12-01 | 2500 | 2500 | COBALT, TOTAL (UG/L AS CO) | 10
1135 | WAVERLY WATERWORKS INTAKE 8.8 | DUCK RIVER BASIN | 1984-12-01 | 2500 | 2500 | COPPER, TOTAL (UG/L AS CU) | 71
1135 | WAVERLY WATERWORKS INTAKE 8.8 | DUCK RIVER BASIN | 1984-12-01 | 2500 | 2500 | IRON, TOTAL (UG/L AS FE) | 1300
1135 | WAVERLY WATERWORKS INTAKE 8.8 | DUCK RIVER BASIN | 1984-12-01 | 2500 | 2500 | LEAD, TOTAL (UG/L AS PB) | 10
1135 | WAVERLY WATERWORKS INTAKE 8.8 | DUCK RIVER BASIN | 1984-12-01 | 2500 | 2500 | MANGANESE, TOTAL (UG/L AS MN) | 95
1135 | WAVERLY WATERWORKS INTAKE 8.8 | DUCK RIVER BASIN | 1984-12-01 | 2500 | 2500 | NICKEL, TOTAL (UG/L AS NI) | 10
1135 | WAVERLY WATERWORKS INTAKE 8.8 | DUCK RIVER BASIN | 1984-12-01 | 2500 | 2500 | SILVER, TOTAL (UG/L AS AG) | 1
1135 | WAVERLY WATERWORKS INTAKE 8.8 | DUCK RIVER BASIN | 1984-12-01 | 2500 | 2500 | ZINC, TOTAL (UG/L AS ZN) | 11
1135 | WAVERLY WATERWORKS INTAKE 8.8 | DUCK RIVER BASIN | 1984-12-01 | 2500 | 2500 | ALUMINUM, TOTAL (UG/L AS AL) | 2000
1135 | WAVERLY WATERWORKS INTAKE 8.8 | DUCK RIVER BASIN | 1984-12-01 | 2500 | 2500 | MERCURY, TOTAL (UG/L AS HG) | 0.2
1135 | WAVERLY WATERWORKS INTAKE 8.8 | DUCK RIVER BASIN | 1985-01-01 | 2500 | 2500 | NUMBER USED IN SAMPLE ACCOUNTING PROCEDURE | 2080
1135 | WAVERLY WATERWORKS INTAKE 8.8 | DUCK RIVER BASIN | 1985-01-01 | 2500 | 2500 | TURBIDITY, (JACKSON CANDLE UNITS) | 1.2
1135 | WAVERLY WATERWORKS INTAKE 8.8 | DUCK RIVER BASIN | 1985-01-01 | 2500 | 2500 | COLOR (PLATINUM-COBALT UNITS) | 1
1135 | WAVERLY WATERWORKS INTAKE 8.8 | DUCK RIVER BASIN | 1985-01-01 | 2500 | 2500 | COLOR,APPARENT(UNFILTERED SAMPLE) PLAT-COB UNITS | 1
1135 | WAVERLY WATERWORKS INTAKE 8.8 | DUCK RIVER BASIN | 1985-01-01 | 2500 | 2500 | ALKALINITY, TOTAL (MG/L AS CACO3) | 94
1135 | WAVERLY WATERWORKS INTAKE 8.8 | DUCK RIVER BASIN | 1985-01-01 | 2500 | 2500 | ALKALINITY, PHENOLPHTHALEIN (MG/L) | 0
1135 | WAVERLY WATERWORKS INTAKE 8.8 | DUCK RIVER BASIN | 1985-01-01 | 2500 | 2500 | ACIDITY, CO2 (PHENOLPHTHALEIN) (MG/L AS CACO3) | 2
1135 | WAVERLY WATERWORKS INTAKE 8.8 | DUCK RIVER BASIN | 1985-01-01 | 2500 | 2500 | RESIDUE, TOTAL (MG/L) | 148
1135 | WAVERLY WATERWORKS INTAKE 8.8 | DUCK RIVER BASIN | 1985-01-01 | 2500 | 2500 | RESIDUE, TOTAL FILTRABLE (DRIED AT 105C),MG/L | 138
1135 | WAVERLY WATERWORKS INTAKE 8.8 | DUCK RIVER BASIN | 1985-01-01 | 2500 | 2500 | RESIDUE, TOTAL NONFILTRABLE (MG/L) | 18
1135 | WAVERLY WATERWORKS INTAKE 8.8 | DUCK RIVER BASIN | 1985-01-01 | 2500 | 2500 | NITRITE PLUS NITRATE, TOTAL 1 DET. (MG/L AS N) | 0.56
1135 | WAVERLY WATERWORKS INTAKE 8.8 | DUCK RIVER BASIN | 1985-01-01 | 2500 | 2500 | NITROGEN, AMMONIA&ORG., TOTAL 1 DET (MG/L AS N) | 0.2
1135 | WAVERLY WATERWORKS INTAKE 8.8 | DUCK RIVER BASIN | 1985-01-01 | 2500 | 2500 | PHOSPHORUS, TOTAL (MG/L AS P) | 0.15
1135 | WAVERLY WATERWORKS INTAKE 8.8 | DUCK RIVER BASIN | 1985-01-01 | 2500 | 2500 | CARBON, TOTAL ORGANIC (MG/L AS C) | 2.2
1135 | WAVERLY WATERWORKS INTAKE 8.8 | DUCK RIVER BASIN | 1985-01-01 | 2500 | 2500 | HARDNESS, TOTAL (MG/L AS CACO3) | 115
1135 | WAVERLY WATERWORKS INTAKE 8.8 | DUCK RIVER BASIN | 1985-01-01 | 2500 | 2500 | CALCIUM (MG/L AS CACO3) | 101
1135 | WAVERLY WATERWORKS INTAKE 8.8 | DUCK RIVER BASIN | 1985-01-01 | 2500 | 2500 | MAGNESIUM, TOTAL (MG/L AS MG) | 3
1135 | WAVERLY WATERWORKS INTAKE 8.8 | DUCK RIVER BASIN | 1985-01-01 | 2500 | 2500 | SODIUM, TOTAL (MG/L AS NA) | 2.2
1135 | WAVERLY WATERWORKS INTAKE 8.8 | DUCK RIVER BASIN | 1985-01-01 | 2500 | 2500 | POTASSIUM, TOTAL MG/L AS K) | 0.66
1135 | WAVERLY WATERWORKS INTAKE 8.8 | DUCK RIVER BASIN | 1985-01-01 | 2500 | 2500 | CHLORIDE,TOTAL IN WATER MG/L | 5
1135 | WAVERLY WATERWORKS INTAKE 8.8 | DUCK RIVER BASIN | 1985-01-01 | 2500 | 2500 | SULFATE, TOTAL (MG/L AS SO4) | 9
1135 | WAVERLY WATERWORKS INTAKE 8.8 | DUCK RIVER BASIN | 1985-01-01 | 2500 | 2500 | FLUORIDE, DISSOLVED (MG/L AS F) | 0.11
1135 | WAVERLY WATERWORKS INTAKE 8.8 | DUCK RIVER BASIN | 1985-01-01 | 2500 | 2500 | SILICA, DISSOLVED (MG/L AS SI02) | 6
1135 | WAVERLY WATERWORKS INTAKE 8.8 | DUCK RIVER BASIN | 1985-01-01 | 2500 | 2500 | BARIUM, TOTAL (UG/L AS BA) | 10
1135 | WAVERLY WATERWORKS INTAKE 8.8 | DUCK RIVER BASIN | 1985-01-01 | 2500 | 2500 | CADMIUM, TOTAL (UG/L AS CD) | 1
1135 | WAVERLY WATERWORKS INTAKE 8.8 | DUCK RIVER BASIN | 1985-01-01 | 2500 | 2500 | CHROMIUM, TOTAL (UG/L AS CR) | 3
1135 | WAVERLY WATERWORKS INTAKE 8.8 | DUCK RIVER BASIN | 1985-01-01 | 2500 | 2500 | COBALT, TOTAL (UG/L AS CO) | 1
1135 | WAVERLY WATERWORKS INTAKE 8.8 | DUCK RIVER BASIN | 1985-01-01 | 2500 | 2500 | COPPER, TOTAL (UG/L AS CU) | 24
1135 | WAVERLY WATERWORKS INTAKE 8.8 | DUCK RIVER BASIN | 1985-01-01 | 2500 | 2500 | IRON, TOTAL (UG/L AS FE) | 480
1135 | WAVERLY WATERWORKS INTAKE 8.8 | DUCK RIVER BASIN | 1985-01-01 | 2500 | 2500 | LEAD, TOTAL (UG/L AS PB) | 10
1135 | WAVERLY WATERWORKS INTAKE 8.8 | DUCK RIVER BASIN | 1985-01-01 | 2500 | 2500 | MANGANESE, TOTAL (UG/L AS MN) | 31
1135 | WAVERLY WATERWORKS INTAKE 8.8 | DUCK RIVER BASIN | 1985-01-01 | 2500 | 2500 | NICKEL, TOTAL (UG/L AS NI) | 10
1135 | WAVERLY WATERWORKS INTAKE 8.8 | DUCK RIVER BASIN | 1985-01-01 | 2500 | 2500 | SILVER, TOTAL (UG/L AS AG) | 1
1135 | WAVERLY WATERWORKS INTAKE 8.8 | DUCK RIVER BASIN | 1985-01-01 | 2500 | 2500 | ZINC, TOTAL (UG/L AS ZN) | 5
1135 | WAVERLY WATERWORKS INTAKE 8.8 | DUCK RIVER BASIN | 1985-01-01 | 2500 | 2500 | ALUMINUM, TOTAL (UG/L AS AL) | 510
1135 | WAVERLY WATERWORKS INTAKE 8.8 | DUCK RIVER BASIN | 1985-01-01 | 2500 | 2500 | MERCURY, TOTAL (UG/L AS HG) | 0.2
TNWQBigBySur01 | 35deg. 30min. 14sec. N | 35.5039 | 35 | 30 | 14 | 87deg. 13min. 54sec. W | -87.2317 | 87 | 13
BIGBYSUR01 | BIG BIGBY CR 17.5 | DUCK RIVER BASIN | 1975-10-06 | 7510 | 0 | NUMBER USED IN SAMPLE ACCOUNTING PROCEDURE | 1677
BIGBYSUR01 | BIG BIGBY CR 17.5 | DUCK RIVER BASIN | 1975-10-06 | 7510 | 0 | TURBIDITY, (JACKSON CANDLE UNITS) | 5
BIGBYSUR01 | BIG BIGBY CR 17.5 | DUCK RIVER BASIN | 1975-10-06 | 7510 | 0 | COLOR,APPARENT(UNFILTERED SAMPLE) PLAT-COB UNITS | 3
BIGBYSUR01 | BIG BIGBY CR 17.5 | DUCK RIVER BASIN | 1975-10-06 | 7510 | 0 | BOD, 5 DAY, 20 DEG C MG/L | 1
BIGBYSUR01 | BIG BIGBY CR 17.5 | DUCK RIVER BASIN | 1975-10-06 | 7510 | 0 | COD, .25N K2CR2O7 MG/L | 8.3
BIGBYSUR01 | BIG BIGBY CR 17.5 | DUCK RIVER BASIN | 1975-10-06 | 7510 | 0 | PH, LAB, STANDARD UNITS SU | 7.1
BIGBYSUR01 | BIG BIGBY CR 17.5 | DUCK RIVER BASIN | 1975-10-06 | 7510 | 0 | ALKALINITY, TOTAL (MG/L AS CACO3) | 92
BIGBYSUR01 | BIG BIGBY CR 17.5 | DUCK RIVER BASIN | 1975-10-06 | 7510 | 0 | RESIDUE, TOTAL FILTRABLE (DRIED AT 105C),MG/L | 132
BIGBYSUR01 | BIG BIGBY CR 17.5 | DUCK RIVER BASIN | 1975-10-06 | 7510 | 0 | RESIDUE, TOTAL NONFILTRABLE (MG/L) | 1
BIGBYSUR01 | BIG BIGBY CR 17.5 | DUCK RIVER BASIN | 1975-10-06 | 7510 | 0 | NITROGEN, AMMONIA, TOTAL (MG/L AS N) | 0.13
BIGBYSUR01 | BIG BIGBY CR 17.5 | DUCK RIVER BASIN | 1975-10-06 | 7510 | 0 | NITRITE PLUS NITRATE, TOTAL 1 DET. (MG/L AS N) | 0.4
BIGBYSUR01 | BIG BIGBY CR 17.5 | DUCK RIVER BASIN | 1975-10-06 | 7510 | 0 | NITROGEN, AMMONIA&ORG., TOTAL 1 DET (MG/L AS N) | 0.49
BIGBYSUR01 | BIG BIGBY CR 17.5 | DUCK RIVER BASIN | 1975-10-06 | 7510 | 0 | PHOSPHORUS, TOTAL (MG/L AS P) | 0.36
BIGBYSUR01 | BIG BIGBY CR 17.5 | DUCK RIVER BASIN | 1975-10-06 | 7510 | 0 | CARBON, TOTAL (MG/L AS C) | 4.1
BIGBYSUR01 | BIG BIGBY CR 17.5 | DUCK RIVER BASIN | 1975-10-06 | 7510 | 0 | SULFIDE, TOTAL (MG/L AS S) | 1
BIGBYSUR01 | BIG BIGBY CR 17.5 | DUCK RIVER BASIN | 1975-10-06 | 7510 | 0 | CHLORIDE,TOTAL IN WATER MG/L | 2
BIGBYSUR01 | BIG BIGBY CR 17.5 | DUCK RIVER BASIN | 1975-10-06 | 7510 | 0 | SULFATE, TOTAL (MG/L AS SO4) | 11
BIGBYSUR01 | BIG BIGBY CR 17.5 | DUCK RIVER BASIN | 1975-10-06 | 7510 | 0 | FLUORIDE, DISSOLVED (MG/L AS F) | 0.28
BIGBYSUR01 | BIG BIGBY CR 17.5 | DUCK RIVER BASIN | 1975-10-06 | 7510 | 0 | ARSENIC, TOTAL (UG/L AS AS) | 0.001
BIGBYSUR01 | BIG BIGBY CR 17.5 | DUCK RIVER BASIN | 1975-10-08 | 925 | 0 | NUMBER USED IN SAMPLE ACCOUNTING PROCEDURE | 1688
BIGBYSUR01 | BIG BIGBY CR 17.5 | DUCK RIVER BASIN | 1975-10-08 | 925 | 0 | TEMPERATURE, WATER (DEGREES CENTIGRADE) | 13.5
BIGBYSUR01 | BIG BIGBY CR 17.5 | DUCK RIVER BASIN | 1975-10-08 | 925 | 0 | TURBIDITY, (JACKSON CANDLE UNITS) | 4
BIGBYSUR01 | BIG BIGBY CR 17.5 | DUCK RIVER BASIN | 1975-10-08 | 925 | 0 | COLOR,APPARENT(UNFILTERED SAMPLE) PLAT-COB UNITS | 12
BIGBYSUR01 | BIG BIGBY CR 17.5 | DUCK RIVER BASIN | 1975-10-08 | 925 | 0 | OXYGEN, DISSOLVED MG/L | 8.3
BIGBYSUR01 | BIG BIGBY CR 17.5 | DUCK RIVER BASIN | 1975-10-08 | 925 | 0 | OXYGEN, DISSOLVED, PERCENT OF SATURATION % | 78.3051
BIGBYSUR01 | BIG BIGBY CR 17.5 | DUCK RIVER BASIN | 1975-10-08 | 925 | 0 | BOD, 5 DAY, 20 DEG C MG/L | 1
BIGBYSUR01 | BIG BIGBY CR 17.5 | DUCK RIVER BASIN | 1975-10-08 | 925 | 0 | COD, .25N K2CR2O7 MG/L | 5
BIGBYSUR01 | BIG BIGBY CR 17.5 | DUCK RIVER BASIN | 1975-10-08 | 925 | 0 | PH, LAB, STANDARD UNITS SU | 7.6
BIGBYSUR01 | BIG BIGBY CR 17.5 | DUCK RIVER BASIN | 1975-10-08 | 925 | 0 | ALKALINITY, TOTAL (MG/L AS CACO3) | 84
BIGBYSUR01 | BIG BIGBY CR 17.5 | DUCK RIVER BASIN | 1975-10-08 | 925 | 0 | ACIDITY, CO2 (PHENOLPHTHALEIN) (MG/L AS CACO3) | 13.3
BIGBYSUR01 | BIG BIGBY CR 17.5 | DUCK RIVER BASIN | 1975-10-08 | 925 | 0 | RESIDUE, TOTAL FILTRABLE (DRIED AT 105C),MG/L | 116
BIGBYSUR01 | BIG BIGBY CR 17.5 | DUCK RIVER BASIN | 1975-10-08 | 925 | 0 | RESIDUE, TOTAL NONFILTRABLE (MG/L) | 10
BIGBYSUR01 | BIG BIGBY CR 17.5 | DUCK RIVER BASIN | 1975-10-08 | 925 | 0 | NITROGEN, AMMONIA, TOTAL (MG/L AS N) | 0.02
BIGBYSUR01 | BIG BIGBY CR 17.5 | DUCK RIVER BASIN | 1975-10-08 | 925 | 0 | AMMONIA, UNIONZED (MG/L AS N) | 0.0001921
BIGBYSUR01 | BIG BIGBY CR 17.5 | DUCK RIVER BASIN | 1975-10-08 | 925 | 0 | AMMONIA, UNIONIZED (CALC FR TEMP-PH-NH4) (MG/L) | 0.00023358
BIGBYSUR01 | BIG BIGBY CR 17.5 | DUCK RIVER BASIN | 1975-10-08 | 925 | 0 | NITRITE PLUS NITRATE, TOTAL 1 DET. (MG/L AS N) | 0.18
BIGBYSUR01 | BIG BIGBY CR 17.5 | DUCK RIVER BASIN | 1975-10-08 | 925 | 0 | NITROGEN, AMMONIA&ORG., TOTAL 1 DET (MG/L AS N) | 0.39
BIGBYSUR01 | BIG BIGBY CR 17.5 | DUCK RIVER BASIN | 1975-10-08 | 925 | 0 | PHOSPHORUS, TOTAL (MG/L AS P) | 0.66
BIGBYSUR01 | BIG BIGBY CR 17.5 | DUCK RIVER BASIN | 1975-10-08 | 925 | 0 | SULFIDE, TOTAL (MG/L AS S) | 1
BIGBYSUR01 | BIG BIGBY CR 17.5 | DUCK RIVER BASIN | 1975-10-08 | 925 | 0 | CHLORIDE,TOTAL IN WATER MG/L | 4
BIGBYSUR01 | BIG BIGBY CR 17.5 | DUCK RIVER BASIN | 1975-10-08 | 925 | 0 | SULFATE, TOTAL (MG/L AS SO4) | 15
BIGBYSUR01 | BIG BIGBY CR 17.5 | DUCK RIVER BASIN | 1975-10-08 | 925 | 0 | FLUORIDE, DISSOLVED (MG/L AS F) | 0.21
BIGBYSUR01 | BIG BIGBY CR 17.5 | DUCK RIVER BASIN | 1975-10-08 | 925 | 0 | ARSENIC, TOTAL (UG/L AS AS) | 0.001
BIGBYSUR01 | BIG BIGBY CR 17.5 | DUCK RIVER BASIN | 1975-10-15 | 930 | 0 | NUMBER USED IN SAMPLE ACCOUNTING PROCEDURE | 1714
BIGBYSUR01 | BIG BIGBY CR 17.5 | DUCK RIVER BASIN | 1975-10-15 | 930 | 0 | TEMPERATURE, WATER (DEGREES CENTIGRADE) | 14
BIGBYSUR01 | BIG BIGBY CR 17.5 | DUCK RIVER BASIN | 1975-10-15 | 930 | 0 | FLOW, STREAM, MEAN DAILY CFS | 15
BIGBYSUR01 | BIG BIGBY CR 17.5 | DUCK RIVER BASIN | 1975-10-15 | 930 | 0 | TURBIDITY, (JACKSON CANDLE UNITS) | 0.7
BIGBYSUR01 | BIG BIGBY CR 17.5 | DUCK RIVER BASIN | 1975-10-15 | 930 | 0 | COLOR,APPARENT(UNFILTERED SAMPLE) PLAT-COB UNITS | 5
BIGBYSUR01 | BIG BIGBY CR 17.5 | DUCK RIVER BASIN | 1975-10-15 | 930 | 0 | OXYGEN, DISSOLVED MG/L | 7.9
BIGBYSUR01 | BIG BIGBY CR 17.5 | DUCK RIVER BASIN | 1975-10-15 | 930 | 0 | OXYGEN, DISSOLVED, PERCENT OF SATURATION % | 75.9637
BIGBYSUR01 | BIG BIGBY CR 17.5 | DUCK RIVER BASIN | 1975-10-15 | 930 | 0 | BOD, 5 DAY, 20 DEG C MG/L | 1
BIGBYSUR01 | BIG BIGBY CR 17.5 | DUCK RIVER BASIN | 1975-10-15 | 930 | 0 | COD, .25N K2CR2O7 MG/L | 5
BIGBYSUR01 | BIG BIGBY CR 17.5 | DUCK RIVER BASIN | 1975-10-15 | 930 | 0 | PH, LAB, STANDARD UNITS SU | 6.7
BIGBYSUR01 | BIG BIGBY CR 17.5 | DUCK RIVER BASIN | 1975-10-15 | 930 | 0 | ALKALINITY, TOTAL (MG/L AS CACO3) | 125
BIGBYSUR01 | BIG BIGBY CR 17.5 | DUCK RIVER BASIN | 1975-10-15 | 930 | 0 | ACIDITY, CO2 (PHENOLPHTHALEIN) (MG/L AS CACO3) | 6
BIGBYSUR01 | BIG BIGBY CR 17.5 | DUCK RIVER BASIN | 1975-10-15 | 930 | 0 | RESIDUE, TOTAL FILTRABLE (DRIED AT 105C),MG/L | 117
BIGBYSUR01 | BIG BIGBY CR 17.5 | DUCK RIVER BASIN | 1975-10-15 | 930 | 0 | RESIDUE, TOTAL NONFILTRABLE (MG/L) | 1
BIGBYSUR01 | BIG BIGBY CR 17.5 | DUCK RIVER BASIN | 1975-10-15 | 930 | 0 | NITROGEN, AMMONIA, TOTAL (MG/L AS N) | 0.01
BIGBYSUR01 | BIG BIGBY CR 17.5 | DUCK RIVER BASIN | 1975-10-15 | 930 | 0 | AMMONIA, UNIONZED (MG/L AS N) | 1.2669e-05
BIGBYSUR01 | BIG BIGBY CR 17.5 | DUCK RIVER BASIN | 1975-10-15 | 930 | 0 | AMMONIA, UNIONIZED (CALC FR TEMP-PH-NH4) (MG/L) | 1.5404e-05
BIGBYSUR01 | BIG BIGBY CR 17.5 | DUCK RIVER BASIN | 1975-10-15 | 930 | 0 | NITRITE PLUS NITRATE, TOTAL 1 DET. (MG/L AS N) | 0.24
BIGBYSUR01 | BIG BIGBY CR 17.5 | DUCK RIVER BASIN | 1975-10-15 | 930 | 0 | NITROGEN, AMMONIA&ORG., TOTAL 1 DET (MG/L AS N) | 0.15
BIGBYSUR01 | BIG BIGBY CR 17.5 | DUCK RIVER BASIN | 1975-10-15 | 930 | 0 | PHOSPHORUS, TOTAL (MG/L AS P) | 0.69
BIGBYSUR01 | BIG BIGBY CR 17.5 | DUCK RIVER BASIN | 1975-10-15 | 930 | 0 | SULFIDE, TOTAL (MG/L AS S) | 1
BIGBYSUR01 | BIG BIGBY CR 17.5 | DUCK RIVER BASIN | 1975-10-15 | 930 | 0 | CHLORIDE,TOTAL IN WATER MG/L | 3
BIGBYSUR01 | BIG BIGBY CR 17.5 | DUCK RIVER BASIN | 1975-10-15 | 930 | 0 | SULFATE, TOTAL (MG/L AS SO4) | 10
BIGBYSUR01 | BIG BIGBY CR 17.5 | DUCK RIVER BASIN | 1975-10-15 | 930 | 0 | FLUORIDE, DISSOLVED (MG/L AS F) | 0.14
BIGBYSUR01 | BIG BIGBY CR 17.5 | DUCK RIVER BASIN | 1975-10-15 | 930 | 0 | ARSENIC, TOTAL (UG/L AS AS) | 0.001
BIGBYSUR01 | BIG BIGBY CR 17.5 | DUCK RIVER BASIN | 1975-10-15 | 930 | 0 | PARATHION IN WHOLE WATER SAMPLE (UG/L) | 0.0072
BIGBYSUR01 | BIG BIGBY CR 17.5 | DUCK RIVER BASIN | 1975-10-15 | 930 | 0 | METHYL PARATHION IN WHOLE WATER SAMPLE (UG/L) | 0.0056
BIGBYSUR01 | BIG BIGBY CR 17.5 | DUCK RIVER BASIN | 1975-10-22 | 945 | 0 | NUMBER USED IN SAMPLE ACCOUNTING PROCEDURE | 1751
BIGBYSUR01 | BIG BIGBY CR 17.5 | DUCK RIVER BASIN | 1975-10-22 | 945 | 0 | FLOW, STREAM, MEAN DAILY CFS | 37.5
BIGBYSUR01 | BIG BIGBY CR 17.5 | DUCK RIVER BASIN | 1975-10-22 | 945 | 0 | TURBIDITY, (JACKSON CANDLE UNITS) | 2.5
BIGBYSUR01 | BIG BIGBY CR 17.5 | DUCK RIVER BASIN | 1975-10-22 | 945 | 0 | COLOR,APPARENT(UNFILTERED SAMPLE) PLAT-COB UNITS | 19
BIGBYSUR01 | BIG BIGBY CR 17.5 | DUCK RIVER BASIN | 1975-10-22 | 945 | 0 | BOD, 5 DAY, 20 DEG C MG/L | 1
BIGBYSUR01 | BIG BIGBY CR 17.5 | DUCK RIVER BASIN | 1975-10-22 | 945 | 0 | COD, .25N K2CR2O7 MG/L | 5
BIGBYSUR01 | BIG BIGBY CR 17.5 | DUCK RIVER BASIN | 1975-10-22 | 945 | 0 | PH, LAB, STANDARD UNITS SU | 7.2
BIGBYSUR01 | BIG BIGBY CR 17.5 | DUCK RIVER BASIN | 1975-10-22 | 945 | 0 | ALKALINITY, TOTAL (MG/L AS CACO3) | 98
BIGBYSUR01 | BIG BIGBY CR 17.5 | DUCK RIVER BASIN | 1975-10-22 | 945 | 0 | ACIDITY, CO2 (PHENOLPHTHALEIN) (MG/L AS CACO3) | 4
BIGBYSUR01 | BIG BIGBY CR 17.5 | DUCK RIVER BASIN | 1975-10-22 | 945 | 0 | RESIDUE, TOTAL FILTRABLE (DRIED AT 105C),MG/L | 127
BIGBYSUR01 | BIG BIGBY CR 17.5 | DUCK RIVER BASIN | 1975-10-22 | 945 | 0 | RESIDUE, TOTAL NONFILTRABLE (MG/L) | 9
BIGBYSUR01 | BIG BIGBY CR 17.5 | DUCK RIVER BASIN | 1975-10-22 | 945 | 0 | NITROGEN, AMMONIA, TOTAL (MG/L AS N) | 0.01
BIGBYSUR01 | BIG BIGBY CR 17.5 | DUCK RIVER BASIN | 1975-10-22 | 945 | 0 | NITRITE PLUS NITRATE, TOTAL 1 DET. (MG/L AS N) | 0.57
BIGBYSUR01 | BIG BIGBY CR 17.5 | DUCK RIVER BASIN | 1975-10-22 | 945 | 0 | NITROGEN, AMMONIA&ORG., TOTAL 1 DET (MG/L AS N) | 0.1
BIGBYSUR01 | BIG BIGBY CR 17.5 | DUCK RIVER BASIN | 1975-10-22 | 945 | 0 | PHOSPHORUS, TOTAL (MG/L AS P) | 0.38
BIGBYSUR01 | BIG BIGBY CR 17.5 | DUCK RIVER BASIN | 1975-10-22 | 945 | 0 | SULFIDE, TOTAL (MG/L AS S) | 1
BIGBYSUR01 | BIG BIGBY CR 17.5 | DUCK RIVER BASIN | 1975-10-22 | 945 | 0 | CHLORIDE,TOTAL IN WATER MG/L | 3
BIGBYSUR01 | BIG BIGBY CR 17.5 | DUCK RIVER BASIN | 1975-10-22 | 945 | 0 | SULFATE, TOTAL (MG/L AS SO4) | 11
BIGBYSUR01 | BIG BIGBY CR 17.5 | DUCK RIVER BASIN | 1975-10-22 | 945 | 0 | FLUORIDE, DISSOLVED (MG/L AS F) | 0.19
BIGBYSUR01 | BIG BIGBY CR 17.5 | DUCK RIVER BASIN | 1975-10-22 | 945 | 0 | ARSENIC, TOTAL (UG/L AS AS) | 0.001
BIGBYSUR01 | BIG BIGBY CR 17.5 | DUCK RIVER BASIN | 1975-10-22 | 945 | 0 | PARATHION IN WHOLE WATER SAMPLE (UG/L) | 0.0106
BIGBYSUR01 | BIG BIGBY CR 17.5 | DUCK RIVER BASIN | 1975-10-22 | 945 | 0 | METHYL PARATHION IN WHOLE WATER SAMPLE (UG/L) | 0.0048
BIGBYSUR01 | BIG BIGBY CR 17.5 | DUCK RIVER BASIN | 1975-10-28 | 1005 | 0 | NUMBER USED IN SAMPLE ACCOUNTING PROCEDURE | 1782
BIGBYSUR01 | BIG BIGBY CR 17.5 | DUCK RIVER BASIN | 1975-10-28 | 1005 | 0 | TEMPERATURE, WATER (DEGREES CENTIGRADE) | 15
BIGBYSUR01 | BIG BIGBY CR 17.5 | DUCK RIVER BASIN | 1975-10-28 | 1005 | 0 | FLOW, STREAM, MEAN DAILY CFS | 18.2
BIGBYSUR01 | BIG BIGBY CR 17.5 | DUCK RIVER BASIN | 1975-10-28 | 1005 | 0 | TURBIDITY, (JACKSON CANDLE UNITS) | 1
BIGBYSUR01 | BIG BIGBY CR 17.5 | DUCK RIVER BASIN | 1975-10-28 | 1005 | 0 | COLOR,APPARENT(UNFILTERED SAMPLE) PLAT-COB UNITS | 2
BIGBYSUR01 | BIG BIGBY CR 17.5 | DUCK RIVER BASIN | 1975-10-28 | 1005 | 0 | OXYGEN, DISSOLVED MG/L | 8.8
BIGBYSUR01 | BIG BIGBY CR 17.5 | DUCK RIVER BASIN | 1975-10-28 | 1005 | 0 | OXYGEN, DISSOLVED, PERCENT OF SATURATION % | 86.2787
BIGBYSUR01 | BIG BIGBY CR 17.5 | DUCK RIVER BASIN | 1975-10-28 | 1005 | 0 | BOD, 5 DAY, 20 DEG C MG/L | 1
BIGBYSUR01 | BIG BIGBY CR 17.5 | DUCK RIVER BASIN | 1975-10-28 | 1005 | 0 | COD, .25N K2CR2O7 MG/L | 5.5
BIGBYSUR01 | BIG BIGBY CR 17.5 | DUCK RIVER BASIN | 1975-10-28 | 1005 | 0 | PH, LAB, STANDARD UNITS SU | 6.9
BIGBYSUR01 | BIG BIGBY CR 17.5 | DUCK RIVER BASIN | 1975-10-28 | 1005 | 0 | ALKALINITY, TOTAL (MG/L AS CACO3) | 94
BIGBYSUR01 | BIG BIGBY CR 17.5 | DUCK RIVER BASIN | 1975-10-28 | 1005 | 0 | ACIDITY, CO2 (PHENOLPHTHALEIN) (MG/L AS CACO3) | 2
BIGBYSUR01 | BIG BIGBY CR 17.5 | DUCK RIVER BASIN | 1975-10-28 | 1005 | 0 | RESIDUE, TOTAL FILTRABLE (DRIED AT 105C),MG/L | 116
BIGBYSUR01 | BIG BIGBY CR 17.5 | DUCK RIVER BASIN | 1975-10-28 | 1005 | 0 | RESIDUE, TOTAL NONFILTRABLE (MG/L) | 1
BIGBYSUR01 | BIG BIGBY CR 17.5 | DUCK RIVER BASIN | 1975-10-28 | 1005 | 0 | NITROGEN, AMMONIA, TOTAL (MG/L AS N) | 0.02
BIGBYSUR01 | BIG BIGBY CR 17.5 | DUCK RIVER BASIN | 1975-10-28 | 1005 | 0 | AMMONIA, UNIONZED (MG/L AS N) | 4.3287e-05
BIGBYSUR01 | BIG BIGBY CR 17.5 | DUCK RIVER BASIN | 1975-10-28 | 1005 | 0 | AMMONIA, UNIONIZED (CALC FR TEMP-PH-NH4) (MG/L) | 5.2632e-05
BIGBYSUR01 | BIG BIGBY CR 17.5 | DUCK RIVER BASIN | 1975-10-28 | 1005 | 0 | NITRITE PLUS NITRATE, TOTAL 1 DET. (MG/L AS N) | 1.6
BIGBYSUR01 | BIG BIGBY CR 17.5 | DUCK RIVER BASIN | 1975-10-28 | 1005 | 0 | NITROGEN, AMMONIA&ORG., TOTAL 1 DET (MG/L AS N) | 0.3
BIGBYSUR01 | BIG BIGBY CR 17.5 | DUCK RIVER BASIN | 1975-10-28 | 1005 | 0 | PHOSPHORUS, TOTAL (MG/L AS P) | 0.16
BIGBYSUR01 | BIG BIGBY CR 17.5 | DUCK RIVER BASIN | 1975-10-28 | 1005 | 0 | SULFIDE, TOTAL (MG/L AS S) | 1
BIGBYSUR01 | BIG BIGBY CR 17.5 | DUCK RIVER BASIN | 1975-10-28 | 1005 | 0 | CHLORIDE,TOTAL IN WATER MG/L | 5
BIGBYSUR01 | BIG BIGBY CR 17.5 | DUCK RIVER BASIN | 1975-10-28 | 1005 | 0 | SULFATE, TOTAL (MG/L AS SO4) | 9
BIGBYSUR01 | BIG BIGBY CR 17.5 | DUCK RIVER BASIN | 1975-10-28 | 1005 | 0 | FLUORIDE, DISSOLVED (MG/L AS F) | 0.17
BIGBYSUR01 | BIG BIGBY CR 17.5 | DUCK RIVER BASIN | 1975-10-28 | 1005 | 0 | ARSENIC, TOTAL (UG/L AS AS) | 0.001
BIGBYSUR01 | BIG BIGBY CR 17.5 | DUCK RIVER BASIN | 1975-10-28 | 1005 | 0 | PARATHION IN WHOLE WATER SAMPLE (UG/L) | 0.00479
BIGBYSUR01 | BIG BIGBY CR 17.5 | DUCK RIVER BASIN | 1975-10-28 | 1005 | 0 | METHYL PARATHION IN WHOLE WATER SAMPLE (UG/L) | 0.00373
TNWQBigBySur02 | 35deg. 31min. 32sec. N | 35.5256 | 35 | 31 | 32 | 87deg. 14min. 39sec. W | -87.2442 | 87 | 14
BIGBYSUR02 | BIG BIGBY CR 15.6 | DUCK RIVER BASIN | 1975-10-06 | 7510 | 0 | NUMBER USED IN SAMPLE ACCOUNTING PROCEDURE | 1680
BIGBYSUR02 | BIG BIGBY CR 15.6 | DUCK RIVER BASIN | 1975-10-06 | 7510 | 0 | TURBIDITY, (JACKSON CANDLE UNITS) | 1
BIGBYSUR02 | BIG BIGBY CR 15.6 | DUCK RIVER BASIN | 1975-10-06 | 7510 | 0 | COLOR,APPARENT(UNFILTERED SAMPLE) PLAT-COB UNITS | 5
BIGBYSUR02 | BIG BIGBY CR 15.6 | DUCK RIVER BASIN | 1975-10-06 | 7510 | 0 | BOD, 5 DAY, 20 DEG C MG/L | 1
BIGBYSUR02 | BIG BIGBY CR 15.6 | DUCK RIVER BASIN | 1975-10-06 | 7510 | 0 | COD, .25N K2CR2O7 MG/L | 5
BIGBYSUR02 | BIG BIGBY CR 15.6 | DUCK RIVER BASIN | 1975-10-06 | 7510 | 0 | PH, LAB, STANDARD UNITS SU | 7.3
BIGBYSUR02 | BIG BIGBY CR 15.6 | DUCK RIVER BASIN | 1975-10-06 | 7510 | 0 | ALKALINITY, TOTAL (MG/L AS CACO3) | 112
BIGBYSUR02 | BIG BIGBY CR 15.6 | DUCK RIVER BASIN | 1975-10-06 | 7510 | 0 | ACIDITY, CO2 (PHENOLPHTHALEIN) (MG/L AS CACO3) | 7
BIGBYSUR02 | BIG BIGBY CR 15.6 | DUCK RIVER BASIN | 1975-10-06 | 7510 | 0 | RESIDUE, TOTAL FILTRABLE (DRIED AT 105C),MG/L | 191
BIGBYSUR02 | BIG BIGBY CR 15.6 | DUCK RIVER BASIN | 1975-10-06 | 7510 | 0 | RESIDUE, TOTAL NONFILTRABLE (MG/L) | 1
BIGBYSUR02 | BIG BIGBY CR 15.6 | DUCK RIVER BASIN | 1975-10-06 | 7510 | 0 | NITROGEN, AMMONIA, TOTAL (MG/L AS N) | 0.1
BIGBYSUR02 | BIG BIGBY CR 15.6 | DUCK RIVER BASIN | 1975-10-06 | 7510 | 0 | NITRITE PLUS NITRATE, TOTAL 1 DET. (MG/L AS N) | 0.59
BIGBYSUR02 | BIG BIGBY CR 15.6 | DUCK RIVER BASIN | 1975-10-06 | 7510 | 0 | NITROGEN, AMMONIA&ORG., TOTAL 1 DET (MG/L AS N) | 0.27
BIGBYSUR02 | BIG BIGBY CR 15.6 | DUCK RIVER BASIN | 1975-10-06 | 7510 | 0 | PHOSPHORUS, TOTAL (MG/L AS P) | 1.5
BIGBYSUR02 | BIG BIGBY CR 15.6 | DUCK RIVER BASIN | 1975-10-06 | 7510 | 0 | CARBON, TOTAL (MG/L AS C) | 2.5
BIGBYSUR02 | BIG BIGBY CR 15.6 | DUCK RIVER BASIN | 1975-10-06 | 7510 | 0 | SULFIDE, TOTAL (MG/L AS S) | 1
BIGBYSUR02 | BIG BIGBY CR 15.6 | DUCK RIVER BASIN | 1975-10-06 | 7510 | 0 | CHLORIDE,TOTAL IN WATER MG/L | 9.3
BIGBYSUR02 | BIG BIGBY CR 15.6 | DUCK RIVER BASIN | 1975-10-06 | 7510 | 0 | SULFATE, TOTAL (MG/L AS SO4) | 27
BIGBYSUR02 | BIG BIGBY CR 15.6 | DUCK RIVER BASIN | 1975-10-06 | 7510 | 0 | FLUORIDE, DISSOLVED (MG/L AS F) | 0.6
BIGBYSUR02 | BIG BIGBY CR 15.6 | DUCK RIVER BASIN | 1975-10-06 | 7510 | 0 | ARSENIC, TOTAL (UG/L AS AS) | 0.001
BIGBYSUR02 | BIG BIGBY CR 15.6 | DUCK RIVER BASIN | 1975-10-08 | 1050 | 0 | NUMBER USED IN SAMPLE ACCOUNTING PROCEDURE | 1691
BIGBYSUR02 | BIG BIGBY CR 15.6 | DUCK RIVER BASIN | 1975-10-08 | 1050 | 0 | TEMPERATURE, WATER (DEGREES CENTIGRADE) | 14
BIGBYSUR02 | BIG BIGBY CR 15.6 | DUCK RIVER BASIN | 1975-10-08 | 1050 | 0 | TURBIDITY, (JACKSON CANDLE UNITS) | 5
BIGBYSUR02 | BIG BIGBY CR 15.6 | DUCK RIVER BASIN | 1975-10-08 | 1050 | 0 | COLOR,APPARENT(UNFILTERED SAMPLE) PLAT-COB UNITS | 14
BIGBYSUR02 | BIG BIGBY CR 15.6 | DUCK RIVER BASIN | 1975-10-08 | 1050 | 0 | OXYGEN, DISSOLVED MG/L | 9
BIGBYSUR02 | BIG BIGBY CR 15.6 | DUCK RIVER BASIN | 1975-10-08 | 1050 | 0 | OXYGEN, DISSOLVED, PERCENT OF SATURATION % | 86.5435
BIGBYSUR02 | BIG BIGBY CR 15.6 | DUCK RIVER BASIN | 1975-10-08 | 1050 | 0 | BOD, 5 DAY, 20 DEG C MG/L | 1
BIGBYSUR02 | BIG BIGBY CR 15.6 | DUCK RIVER BASIN | 1975-10-08 | 1050 | 0 | COD, .25N K2CR2O7 MG/L | 5
BIGBYSUR02 | BIG BIGBY CR 15.6 | DUCK RIVER BASIN | 1975-10-08 | 1050 | 0 | PH, LAB, STANDARD UNITS SU | 6.4
BIGBYSUR02 | BIG BIGBY CR 15.6 | DUCK RIVER BASIN | 1975-10-08 | 1050 | 0 | ALKALINITY, TOTAL (MG/L AS CACO3) | 92
BIGBYSUR02 | BIG BIGBY CR 15.6 | DUCK RIVER BASIN | 1975-10-08 | 1050 | 0 | ACIDITY, CO2 (PHENOLPHTHALEIN) (MG/L AS CACO3) | 3.8
BIGBYSUR02 | BIG BIGBY CR 15.6 | DUCK RIVER BASIN | 1975-10-08 | 1050 | 0 | RESIDUE, TOTAL FILTRABLE (DRIED AT 105C),MG/L | 132
BIGBYSUR02 | BIG BIGBY CR 15.6 | DUCK RIVER BASIN | 1975-10-08 | 1050 | 0 | RESIDUE, TOTAL NONFILTRABLE (MG/L) | 11
BIGBYSUR02 | BIG BIGBY CR 15.6 | DUCK RIVER BASIN | 1975-10-08 | 1050 | 0 | NITROGEN, AMMONIA, TOTAL (MG/L AS N) | 0.07
BIGBYSUR02 | BIG BIGBY CR 15.6 | DUCK RIVER BASIN | 1975-10-08 | 1050 | 0 | AMMONIA, UNIONZED (MG/L AS N) | 4.4474e-05
BIGBYSUR02 | BIG BIGBY CR 15.6 | DUCK RIVER BASIN | 1975-10-08 | 1050 | 0 | AMMONIA, UNIONIZED (CALC FR TEMP-PH-NH4) (MG/L) | 5.4075e-05
BIGBYSUR02 | BIG BIGBY CR 15.6 | DUCK RIVER BASIN | 1975-10-08 | 1050 | 0 | NITRITE PLUS NITRATE, TOTAL 1 DET. (MG/L AS N) | 0.35
BIGBYSUR02 | BIG BIGBY CR 15.6 | DUCK RIVER BASIN | 1975-10-08 | 1050 | 0 | NITROGEN, AMMONIA&ORG., TOTAL 1 DET (MG/L AS N) | 0.39
BIGBYSUR02 | BIG BIGBY CR 15.6 | DUCK RIVER BASIN | 1975-10-08 | 1050 | 0 | PHOSPHORUS, TOTAL (MG/L AS P) | 3.3
BIGBYSUR02 | BIG BIGBY CR 15.6 | DUCK RIVER BASIN | 1975-10-08 | 1050 | 0 | SULFIDE, TOTAL (MG/L AS S) | 1
BIGBYSUR02 | BIG BIGBY CR 15.6 | DUCK RIVER BASIN | 1975-10-08 | 1050 | 0 | CHLORIDE,TOTAL IN WATER MG/L | 6
BIGBYSUR02 | BIG BIGBY CR 15.6 | DUCK RIVER BASIN | 1975-10-08 | 1050 | 0 | SULFATE, TOTAL (MG/L AS SO4) | 25
BIGBYSUR02 | BIG BIGBY CR 15.6 | DUCK RIVER BASIN | 1975-10-08 | 1050 | 0 | FLUORIDE, DISSOLVED (MG/L AS F) | 0.33
BIGBYSUR02 | BIG BIGBY CR 15.6 | DUCK RIVER BASIN | 1975-10-08 | 1050 | 0 | ARSENIC, TOTAL (UG/L AS AS) | 0.001
BIGBYSUR02 | BIG BIGBY CR 15.6 | DUCK RIVER BASIN | 1975-10-15 | 1100 | 0 | NUMBER USED IN SAMPLE ACCOUNTING PROCEDURE | 1717
BIGBYSUR02 | BIG BIGBY CR 15.6 | DUCK RIVER BASIN | 1975-10-15 | 1100 | 0 | TEMPERATURE, WATER (DEGREES CENTIGRADE) | 15
BIGBYSUR02 | BIG BIGBY CR 15.6 | DUCK RIVER BASIN | 1975-10-15 | 1100 | 0 | TURBIDITY, (JACKSON CANDLE UNITS) | 1
BIGBYSUR02 | BIG BIGBY CR 15.6 | DUCK RIVER BASIN | 1975-10-15 | 1100 | 0 | COLOR,APPARENT(UNFILTERED SAMPLE) PLAT-COB UNITS | 5
BIGBYSUR02 | BIG BIGBY CR 15.6 | DUCK RIVER BASIN | 1975-10-15 | 1100 | 0 | OXYGEN, DISSOLVED MG/L | 9.1
BIGBYSUR02 | BIG BIGBY CR 15.6 | DUCK RIVER BASIN | 1975-10-15 | 1100 | 0 | OXYGEN, DISSOLVED, PERCENT OF SATURATION % | 89.2279
BIGBYSUR02 | BIG BIGBY CR 15.6 | DUCK RIVER BASIN | 1975-10-15 | 1100 | 0 | BOD, 5 DAY, 20 DEG C MG/L | 1
BIGBYSUR02 | BIG BIGBY CR 15.6 | DUCK RIVER BASIN | 1975-10-15 | 1100 | 0 | COD, .25N K2CR2O7 MG/L | 5
BIGBYSUR02 | BIG BIGBY CR 15.6 | DUCK RIVER BASIN | 1975-10-15 | 1100 | 0 | PH, LAB, STANDARD UNITS SU | 6.2
BIGBYSUR02 | BIG BIGBY CR 15.6 | DUCK RIVER BASIN | 1975-10-15 | 1100 | 0 | ALKALINITY, TOTAL (MG/L AS CACO3) | 122
BIGBYSUR02 | BIG BIGBY CR 15.6 | DUCK RIVER BASIN | 1975-10-15 | 1100 | 0 | ACIDITY, CO2 (PHENOLPHTHALEIN) (MG/L AS CACO3) | 4
BIGBYSUR02 | BIG BIGBY CR 15.6 | DUCK RIVER BASIN | 1975-10-15 | 1100 | 0 | RESIDUE, TOTAL FILTRABLE (DRIED AT 105C),MG/L | 155
BIGBYSUR02 | BIG BIGBY CR 15.6 | DUCK RIVER BASIN | 1975-10-15 | 1100 | 0 | RESIDUE, TOTAL NONFILTRABLE (MG/L) | 1
BIGBYSUR02 | BIG BIGBY CR 15.6 | DUCK RIVER BASIN | 1975-10-15 | 1100 | 0 | NITROGEN, AMMONIA, TOTAL (MG/L AS N) | 0.07
BIGBYSUR02 | BIG BIGBY CR 15.6 | DUCK RIVER BASIN | 1975-10-15 | 1100 | 0 | AMMONIA, UNIONZED (MG/L AS N) | 3.0282e-05
BIGBYSUR02 | BIG BIGBY CR 15.6 | DUCK RIVER BASIN | 1975-10-15 | 1100 | 0 | AMMONIA, UNIONIZED (CALC FR TEMP-PH-NH4) (MG/L) | 3.6819e-05
BIGBYSUR02 | BIG BIGBY CR 15.6 | DUCK RIVER BASIN | 1975-10-15 | 1100 | 0 | NITRITE PLUS NITRATE, TOTAL 1 DET. (MG/L AS N) | 0.62
BIGBYSUR02 | BIG BIGBY CR 15.6 | DUCK RIVER BASIN | 1975-10-15 | 1100 | 0 | NITROGEN, AMMONIA&ORG., TOTAL 1 DET (MG/L AS N) | 0.65
BIGBYSUR02 | BIG BIGBY CR 15.6 | DUCK RIVER BASIN | 1975-10-15 | 1100 | 0 | PHOSPHORUS, TOTAL (MG/L AS P) | 3.6
BIGBYSUR02 | BIG BIGBY CR 15.6 | DUCK RIVER BASIN | 1975-10-15 | 1100 | 0 | SULFIDE, TOTAL (MG/L AS S) | 1
BIGBYSUR02 | BIG BIGBY CR 15.6 | DUCK RIVER BASIN | 1975-10-15 | 1100 | 0 | CHLORIDE,TOTAL IN WATER MG/L | 14
BIGBYSUR02 | BIG BIGBY CR 15.6 | DUCK RIVER BASIN | 1975-10-15 | 1100 | 0 | SULFATE, TOTAL (MG/L AS SO4) | 20
BIGBYSUR02 | BIG BIGBY CR 15.6 | DUCK RIVER BASIN | 1975-10-15 | 1100 | 0 | FLUORIDE, DISSOLVED (MG/L AS F) | 0.4
BIGBYSUR02 | BIG BIGBY CR 15.6 | DUCK RIVER BASIN | 1975-10-15 | 1100 | 0 | ARSENIC, TOTAL (UG/L AS AS) | 0.001
BIGBYSUR02 | BIG BIGBY CR 15.6 | DUCK RIVER BASIN | 1975-10-15 | 1100 | 0 | PARATHION IN WHOLE WATER SAMPLE (UG/L) | 0.0105
BIGBYSUR02 | BIG BIGBY CR 15.6 | DUCK RIVER BASIN | 1975-10-15 | 1100 | 0 | METHYL PARATHION IN WHOLE WATER SAMPLE (UG/L) | 0.0045
BIGBYSUR02 | BIG BIGBY CR 15.6 | DUCK RIVER BASIN | 1975-10-22 | 1110 | 0 | NUMBER USED IN SAMPLE ACCOUNTING PROCEDURE | 1755
BIGBYSUR02 | BIG BIGBY CR 15.6 | DUCK RIVER BASIN | 1975-10-22 | 1110 | 0 | TURBIDITY, (JACKSON CANDLE UNITS) | 3
BIGBYSUR02 | BIG BIGBY CR 15.6 | DUCK RIVER BASIN | 1975-10-22 | 1110 | 0 | COLOR,APPARENT(UNFILTERED SAMPLE) PLAT-COB UNITS | 19
BIGBYSUR02 | BIG BIGBY CR 15.6 | DUCK RIVER BASIN | 1975-10-22 | 1110 | 0 | BOD, 5 DAY, 20 DEG C MG/L | 1
BIGBYSUR02 | BIG BIGBY CR 15.6 | DUCK RIVER BASIN | 1975-10-22 | 1110 | 0 | COD, .25N K2CR2O7 MG/L | 5
BIGBYSUR02 | BIG BIGBY CR 15.6 | DUCK RIVER BASIN | 1975-10-22 | 1110 | 0 | PH, LAB, STANDARD UNITS SU | 6.7
BIGBYSUR02 | BIG BIGBY CR 15.6 | DUCK RIVER BASIN | 1975-10-22 | 1110 | 0 | ALKALINITY, TOTAL (MG/L AS CACO3) | 112
BIGBYSUR02 | BIG BIGBY CR 15.6 | DUCK RIVER BASIN | 1975-10-22 | 1110 | 0 | ACIDITY, CO2 (PHENOLPHTHALEIN) (MG/L AS CACO3) | 4
BIGBYSUR02 | BIG BIGBY CR 15.6 | DUCK RIVER BASIN | 1975-10-22 | 1110 | 0 | RESIDUE, TOTAL FILTRABLE (DRIED AT 105C),MG/L | 157
BIGBYSUR02 | BIG BIGBY CR 15.6 | DUCK RIVER BASIN | 1975-10-22 | 1110 | 0 | RESIDUE, TOTAL NONFILTRABLE (MG/L) | 9
BIGBYSUR02 | BIG BIGBY CR 15.6 | DUCK RIVER BASIN | 1975-10-22 | 1110 | 0 | NITROGEN, AMMONIA, TOTAL (MG/L AS N) | 0.05
BIGBYSUR02 | BIG BIGBY CR 15.6 | DUCK RIVER BASIN | 1975-10-22 | 1110 | 0 | NITRITE PLUS NITRATE, TOTAL 1 DET. (MG/L AS N) | 0.71
BIGBYSUR02 | BIG BIGBY CR 15.6 | DUCK RIVER BASIN | 1975-10-22 | 1110 | 0 | NITROGEN, AMMONIA&ORG., TOTAL 1 DET (MG/L AS N) | 0.8
BIGBYSUR02 | BIG BIGBY CR 15.6 | DUCK RIVER BASIN | 1975-10-22 | 1110 | 0 | PHOSPHORUS, TOTAL (MG/L AS P) | 2.8
BIGBYSUR02 | BIG BIGBY CR 15.6 | DUCK RIVER BASIN | 1975-10-22 | 1110 | 0 | SULFIDE, TOTAL (MG/L AS S) | 1
BIGBYSUR02 | BIG BIGBY CR 15.6 | DUCK RIVER BASIN | 1975-10-22 | 1110 | 0 | CHLORIDE,TOTAL IN WATER MG/L | 6
BIGBYSUR02 | BIG BIGBY CR 15.6 | DUCK RIVER BASIN | 1975-10-22 | 1110 | 0 | SULFATE, TOTAL (MG/L AS SO4) | 19
BIGBYSUR02 | BIG BIGBY CR 15.6 | DUCK RIVER BASIN | 1975-10-22 | 1110 | 0 | FLUORIDE, DISSOLVED (MG/L AS F) | 0.39
BIGBYSUR02 | BIG BIGBY CR 15.6 | DUCK RIVER BASIN | 1975-10-22 | 1110 | 0 | ARSENIC, TOTAL (UG/L AS AS) | 0.001
BIGBYSUR02 | BIG BIGBY CR 15.6 | DUCK RIVER BASIN | 1975-10-22 | 1110 | 0 | PARATHION IN WHOLE WATER SAMPLE (UG/L) | 0.0135
BIGBYSUR02 | BIG BIGBY CR 15.6 | DUCK RIVER BASIN | 1975-10-22 | 1110 | 0 | METHYL PARATHION IN WHOLE WATER SAMPLE (UG/L) | 0.00816
BIGBYSUR02 | BIG BIGBY CR 15.6 | DUCK RIVER BASIN | 1975-10-28 | 1130 | 0 | NUMBER USED IN SAMPLE ACCOUNTING PROCEDURE | 1785
BIGBYSUR02 | BIG BIGBY CR 15.6 | DUCK RIVER BASIN | 1975-10-28 | 1130 | 0 | TEMPERATURE, WATER (DEGREES CENTIGRADE) | 16
BIGBYSUR02 | BIG BIGBY CR 15.6 | DUCK RIVER BASIN | 1975-10-28 | 1130 | 0 | TURBIDITY, (JACKSON CANDLE UNITS) | 2
BIGBYSUR02 | BIG BIGBY CR 15.6 | DUCK RIVER BASIN | 1975-10-28 | 1130 | 0 | COLOR,APPARENT(UNFILTERED SAMPLE) PLAT-COB UNITS | 21
BIGBYSUR02 | BIG BIGBY CR 15.6 | DUCK RIVER BASIN | 1975-10-28 | 1130 | 0 | OXYGEN, DISSOLVED MG/L | 9.4
BIGBYSUR02 | BIG BIGBY CR 15.6 | DUCK RIVER BASIN | 1975-10-28 | 1130 | 0 | OXYGEN, DISSOLVED, PERCENT OF SATURATION % | 94.0207
BIGBYSUR02 | BIG BIGBY CR 15.6 | DUCK RIVER BASIN | 1975-10-28 | 1130 | 0 | BOD, 5 DAY, 20 DEG C MG/L | 4.5
BIGBYSUR02 | BIG BIGBY CR 15.6 | DUCK RIVER BASIN | 1975-10-28 | 1130 | 0 | COD, .25N K2CR2O7 MG/L | 5
BIGBYSUR02 | BIG BIGBY CR 15.6 | DUCK RIVER BASIN | 1975-10-28 | 1130 | 0 | PH, LAB, STANDARD UNITS SU | 6.4
BIGBYSUR02 | BIG BIGBY CR 15.6 | DUCK RIVER BASIN | 1975-10-28 | 1130 | 0 | ALKALINITY, TOTAL (MG/L AS CACO3) | 114
BIGBYSUR02 | BIG BIGBY CR 15.6 | DUCK RIVER BASIN | 1975-10-28 | 1130 | 0 | ACIDITY, CO2 (PHENOLPHTHALEIN) (MG/L AS CACO3) | 5
BIGBYSUR02 | BIG BIGBY CR 15.6 | DUCK RIVER BASIN | 1975-10-28 | 1130 | 0 | RESIDUE, TOTAL FILTRABLE (DRIED AT 105C),MG/L | 172
BIGBYSUR02 | BIG BIGBY CR 15.6 | DUCK RIVER BASIN | 1975-10-28 | 1130 | 0 | RESIDUE, TOTAL NONFILTRABLE (MG/L) | 1
BIGBYSUR02 | BIG BIGBY CR 15.6 | DUCK RIVER BASIN | 1975-10-28 | 1130 | 0 | NITROGEN, AMMONIA, TOTAL (MG/L AS N) | 0.08
BIGBYSUR02 | BIG BIGBY CR 15.6 | DUCK RIVER BASIN | 1975-10-28 | 1130 | 0 | AMMONIA, UNIONZED (MG/L AS N) | 5.9128e-05
BIGBYSUR02 | BIG BIGBY CR 15.6 | DUCK RIVER BASIN | 1975-10-28 | 1130 | 0 | AMMONIA, UNIONIZED (CALC FR TEMP-PH-NH4) (MG/L) | 7.1893e-05
BIGBYSUR02 | BIG BIGBY CR 15.6 | DUCK RIVER BASIN | 1975-10-28 | 1130 | 0 | NITRITE PLUS NITRATE, TOTAL 1 DET. (MG/L AS N) | 0.72
BIGBYSUR02 | BIG BIGBY CR 15.6 | DUCK RIVER BASIN | 1975-10-28 | 1130 | 0 | NITROGEN, AMMONIA&ORG., TOTAL 1 DET (MG/L AS N) | 0.7
BIGBYSUR02 | BIG BIGBY CR 15.6 | DUCK RIVER BASIN | 1975-10-28 | 1130 | 0 | PHOSPHORUS, TOTAL (MG/L AS P) | 1.7
BIGBYSUR02 | BIG BIGBY CR 15.6 | DUCK RIVER BASIN | 1975-10-28 | 1130 | 0 | SULFIDE, TOTAL (MG/L AS S) | 1
BIGBYSUR02 | BIG BIGBY CR 15.6 | DUCK RIVER BASIN | 1975-10-28 | 1130 | 0 | CHLORIDE,TOTAL IN WATER MG/L | 22
BIGBYSUR02 | BIG BIGBY CR 15.6 | DUCK RIVER BASIN | 1975-10-28 | 1130 | 0 | SULFATE, TOTAL (MG/L AS SO4) | 21
BIGBYSUR02 | BIG BIGBY CR 15.6 | DUCK RIVER BASIN | 1975-10-28 | 1130 | 0 | FLUORIDE, DISSOLVED (MG/L AS F) | 0.48
BIGBYSUR02 | BIG BIGBY CR 15.6 | DUCK RIVER BASIN | 1975-10-28 | 1130 | 0 | ARSENIC, TOTAL (UG/L AS AS) | 0.001
BIGBYSUR02 | BIG BIGBY CR 15.6 | DUCK RIVER BASIN | 1975-10-28 | 1130 | 0 | PHENOLICS, TOTAL, RECOVERABLE (UG/L) | 40
BIGBYSUR02 | BIG BIGBY CR 15.6 | DUCK RIVER BASIN | 1975-10-28 | 1130 | 0 | PARATHION IN WHOLE WATER SAMPLE (UG/L) | 0.0107
BIGBYSUR02 | BIG BIGBY CR 15.6 | DUCK RIVER BASIN | 1975-10-28 | 1130 | 0 | METHYL PARATHION IN WHOLE WATER SAMPLE (UG/L) | 0.00895
TNWQBigBySur03 | 35deg. 31min. 50sec. N | 35.5306 | 35 | 31 | 50 | 87deg. 14min. 30sec. W | -87.2417 | 87 | 14
BIGBYSUR03 | BIG BIGBY CR 15.2 | DUCK RIVER BASIN | 1975-10-06 | 7510 | 0 | NUMBER USED IN SAMPLE ACCOUNTING PROCEDURE | 1682
BIGBYSUR03 | BIG BIGBY CR 15.2 | DUCK RIVER BASIN | 1975-10-06 | 7510 | 0 | TURBIDITY, (JACKSON CANDLE UNITS) | 15
BIGBYSUR03 | BIG BIGBY CR 15.2 | DUCK RIVER BASIN | 1975-10-06 | 7510 | 0 | COLOR,APPARENT(UNFILTERED SAMPLE) PLAT-COB UNITS | 27
BIGBYSUR03 | BIG BIGBY CR 15.2 | DUCK RIVER BASIN | 1975-10-06 | 7510 | 0 | BOD, 5 DAY, 20 DEG C MG/L | 5
BIGBYSUR03 | BIG BIGBY CR 15.2 | DUCK RIVER BASIN | 1975-10-06 | 7510 | 0 | COD, .25N K2CR2O7 MG/L | 19
BIGBYSUR03 | BIG BIGBY CR 15.2 | DUCK RIVER BASIN | 1975-10-06 | 7510 | 0 | PH, LAB, STANDARD UNITS SU | 7.5
BIGBYSUR03 | BIG BIGBY CR 15.2 | DUCK RIVER BASIN | 1975-10-06 | 7510 | 0 | ALKALINITY, TOTAL (MG/L AS CACO3) | 133
BIGBYSUR03 | BIG BIGBY CR 15.2 | DUCK RIVER BASIN | 1975-10-06 | 7510 | 0 | ACIDITY, CO2 (PHENOLPHTHALEIN) (MG/L AS CACO3) | 5
BIGBYSUR03 | BIG BIGBY CR 15.2 | DUCK RIVER BASIN | 1975-10-06 | 7510 | 0 | RESIDUE, TOTAL FILTRABLE (DRIED AT 105C),MG/L | 295
BIGBYSUR03 | BIG BIGBY CR 15.2 | DUCK RIVER BASIN | 1975-10-06 | 7510 | 0 | RESIDUE, TOTAL NONFILTRABLE (MG/L) | 1
BIGBYSUR03 | BIG BIGBY CR 15.2 | DUCK RIVER BASIN | 1975-10-06 | 7510 | 0 | NITROGEN, AMMONIA, TOTAL (MG/L AS N) | 0.07
BIGBYSUR03 | BIG BIGBY CR 15.2 | DUCK RIVER BASIN | 1975-10-06 | 7510 | 0 | NITRITE PLUS NITRATE, TOTAL 1 DET. (MG/L AS N) | 0.87
BIGBYSUR03 | BIG BIGBY CR 15.2 | DUCK RIVER BASIN | 1975-10-06 | 7510 | 0 | NITROGEN, AMMONIA&ORG., TOTAL 1 DET (MG/L AS N) | 0.43
BIGBYSUR03 | BIG BIGBY CR 15.2 | DUCK RIVER BASIN | 1975-10-06 | 7510 | 0 | PHOSPHORUS, TOTAL (MG/L AS P) | 4
BIGBYSUR03 | BIG BIGBY CR 15.2 | DUCK RIVER BASIN | 1975-10-06 | 7510 | 0 | CARBON, TOTAL (MG/L AS C) | 7.6
BIGBYSUR03 | BIG BIGBY CR 15.2 | DUCK RIVER BASIN | 1975-10-06 | 7510 | 0 | SULFIDE, TOTAL (MG/L AS S) | 1
BIGBYSUR03 | BIG BIGBY CR 15.2 | DUCK RIVER BASIN | 1975-10-06 | 7510 | 0 | CHLORIDE,TOTAL IN WATER MG/L | 51
BIGBYSUR03 | BIG BIGBY CR 15.2 | DUCK RIVER BASIN | 1975-10-06 | 7510 | 0 | SULFATE, TOTAL (MG/L AS SO4) | 5
BIGBYSUR03 | BIG BIGBY CR 15.2 | DUCK RIVER BASIN | 1975-10-06 | 7510 | 0 | FLUORIDE, DISSOLVED (MG/L AS F) | 0.6
BIGBYSUR03 | BIG BIGBY CR 15.2 | DUCK RIVER BASIN | 1975-10-06 | 7510 | 0 | ARSENIC, TOTAL (UG/L AS AS) | 0.001
BIGBYSUR03 | BIG BIGBY CR 15.2 | DUCK RIVER BASIN | 1975-10-06 | 7510 | 0 | PARATHION IN WHOLE WATER SAMPLE (UG/L) | 0.146
BIGBYSUR03 | BIG BIGBY CR 15.2 | DUCK RIVER BASIN | 1975-10-06 | 7510 | 0 | METHYL PARATHION IN WHOLE WATER SAMPLE (UG/L) | 0.361
BIGBYSUR03 | BIG BIGBY CR 15.2 | DUCK RIVER BASIN | 1975-10-08 | 1140 | 0 | NUMBER USED IN SAMPLE ACCOUNTING PROCEDURE | 1693
BIGBYSUR03 | BIG BIGBY CR 15.2 | DUCK RIVER BASIN | 1975-10-08 | 1140 | 0 | TEMPERATURE, WATER (DEGREES CENTIGRADE) | 14.5
BIGBYSUR03 | BIG BIGBY CR 15.2 | DUCK RIVER BASIN | 1975-10-08 | 1140 | 0 | TURBIDITY, (JACKSON CANDLE UNITS) | 8
BIGBYSUR03 | BIG BIGBY CR 15.2 | DUCK RIVER BASIN | 1975-10-08 | 1140 | 0 | COLOR,APPARENT(UNFILTERED SAMPLE) PLAT-COB UNITS | 21
BIGBYSUR03 | BIG BIGBY CR 15.2 | DUCK RIVER BASIN | 1975-10-08 | 1140 | 0 | OXYGEN, DISSOLVED MG/L | 8.5
BIGBYSUR03 | BIG BIGBY CR 15.2 | DUCK RIVER BASIN | 1975-10-08 | 1140 | 0 | OXYGEN, DISSOLVED, PERCENT OF SATURATION % | 81.741
BIGBYSUR03 | BIG BIGBY CR 15.2 | DUCK RIVER BASIN | 1975-10-08 | 1140 | 0 | BOD, 5 DAY, 20 DEG C MG/L | 1
BIGBYSUR03 | BIG BIGBY CR 15.2 | DUCK RIVER BASIN | 1975-10-08 | 1140 | 0 | COD, .25N K2CR2O7 MG/L | 5
BIGBYSUR03 | BIG BIGBY CR 15.2 | DUCK RIVER BASIN | 1975-10-08 | 1140 | 0 | PH, LAB, STANDARD UNITS SU | 7.7
BIGBYSUR03 | BIG BIGBY CR 15.2 | DUCK RIVER BASIN | 1975-10-08 | 1140 | 0 | ALKALINITY, TOTAL (MG/L AS CACO3) | 51
BIGBYSUR03 | BIG BIGBY CR 15.2 | DUCK RIVER BASIN | 1975-10-08 | 1140 | 0 | ACIDITY, CO2 (PHENOLPHTHALEIN) (MG/L AS CACO3) | 23
BIGBYSUR03 | BIG BIGBY CR 15.2 | DUCK RIVER BASIN | 1975-10-08 | 1140 | 0 | RESIDUE, TOTAL FILTRABLE (DRIED AT 105C),MG/L | 163
BIGBYSUR03 | BIG BIGBY CR 15.2 | DUCK RIVER BASIN | 1975-10-08 | 1140 | 0 | RESIDUE, TOTAL NONFILTRABLE (MG/L) | 6
BIGBYSUR03 | BIG BIGBY CR 15.2 | DUCK RIVER BASIN | 1975-10-08 | 1140 | 0 | NITROGEN, AMMONIA, TOTAL (MG/L AS N) | 0.04
BIGBYSUR03 | BIG BIGBY CR 15.2 | DUCK RIVER BASIN | 1975-10-08 | 1140 | 0 | AMMONIA, UNIONZED (MG/L AS N) | 0.0005202
BIGBYSUR03 | BIG BIGBY CR 15.2 | DUCK RIVER BASIN | 1975-10-08 | 1140 | 0 | AMMONIA, UNIONIZED (CALC FR TEMP-PH-NH4) (MG/L) | 0.00063251
BIGBYSUR03 | BIG BIGBY CR 15.2 | DUCK RIVER BASIN | 1975-10-08 | 1140 | 0 | NITRITE PLUS NITRATE, TOTAL 1 DET. (MG/L AS N) | 0.27
BIGBYSUR03 | BIG BIGBY CR 15.2 | DUCK RIVER BASIN | 1975-10-08 | 1140 | 0 | NITROGEN, AMMONIA&ORG., TOTAL 1 DET (MG/L AS N) | 0.26
BIGBYSUR03 | BIG BIGBY CR 15.2 | DUCK RIVER BASIN | 1975-10-08 | 1140 | 0 | PHOSPHORUS, TOTAL (MG/L AS P) | 2.1
BIGBYSUR03 | BIG BIGBY CR 15.2 | DUCK RIVER BASIN | 1975-10-08 | 1140 | 0 | SULFIDE, TOTAL (MG/L AS S) | 1
BIGBYSUR03 | BIG BIGBY CR 15.2 | DUCK RIVER BASIN | 1975-10-08 | 1140 | 0 | CHLORIDE,TOTAL IN WATER MG/L | 13
BIGBYSUR03 | BIG BIGBY CR 15.2 | DUCK RIVER BASIN | 1975-10-08 | 1140 | 0 | SULFATE, TOTAL (MG/L AS SO4) | 11
BIGBYSUR03 | BIG BIGBY CR 15.2 | DUCK RIVER BASIN | 1975-10-08 | 1140 | 0 | FLUORIDE, DISSOLVED (MG/L AS F) | 0.36
BIGBYSUR03 | BIG BIGBY CR 15.2 | DUCK RIVER BASIN | 1975-10-08 | 1140 | 0 | ARSENIC, TOTAL (UG/L AS AS) | 0.001
BIGBYSUR03 | BIG BIGBY CR 15.2 | DUCK RIVER BASIN | 1975-10-08 | 1140 | 0 | PARATHION IN WHOLE WATER SAMPLE (UG/L) | 0.115
BIGBYSUR03 | BIG BIGBY CR 15.2 | DUCK RIVER BASIN | 1975-10-08 | 1140 | 0 | METHYL PARATHION IN WHOLE WATER SAMPLE (UG/L) | 0.251
BIGBYSUR03 | BIG BIGBY CR 15.2 | DUCK RIVER BASIN | 1975-10-15 | 1145 | 0 | NUMBER USED IN SAMPLE ACCOUNTING PROCEDURE | 1719
BIGBYSUR03 | BIG BIGBY CR 15.2 | DUCK RIVER BASIN | 1975-10-15 | 1145 | 0 | TEMPERATURE, WATER (DEGREES CENTIGRADE) | 15
BIGBYSUR03 | BIG BIGBY CR 15.2 | DUCK RIVER BASIN | 1975-10-15 | 1145 | 0 | FLOW, STREAM, MEAN DAILY CFS | 14.9
BIGBYSUR03 | BIG BIGBY CR 15.2 | DUCK RIVER BASIN | 1975-10-15 | 1145 | 0 | TURBIDITY, (JACKSON CANDLE UNITS) | 2.3
BIGBYSUR03 | BIG BIGBY CR 15.2 | DUCK RIVER BASIN | 1975-10-15 | 1145 | 0 | COLOR,APPARENT(UNFILTERED SAMPLE) PLAT-COB UNITS | 12
BIGBYSUR03 | BIG BIGBY CR 15.2 | DUCK RIVER BASIN | 1975-10-15 | 1145 | 0 | OXYGEN, DISSOLVED MG/L | 9.9
BIGBYSUR03 | BIG BIGBY CR 15.2 | DUCK RIVER BASIN | 1975-10-15 | 1145 | 0 | OXYGEN, DISSOLVED, PERCENT OF SATURATION % | 97.0721
BIGBYSUR03 | BIG BIGBY CR 15.2 | DUCK RIVER BASIN | 1975-10-15 | 1145 | 0 | BOD, 5 DAY, 20 DEG C MG/L | 1
BIGBYSUR03 | BIG BIGBY CR 15.2 | DUCK RIVER BASIN | 1975-10-15 | 1145 | 0 | COD, .25N K2CR2O7 MG/L | 5
BIGBYSUR03 | BIG BIGBY CR 15.2 | DUCK RIVER BASIN | 1975-10-15 | 1145 | 0 | PH, LAB, STANDARD UNITS SU | 7.2
BIGBYSUR03 | BIG BIGBY CR 15.2 | DUCK RIVER BASIN | 1975-10-15 | 1145 | 0 | ALKALINITY, TOTAL (MG/L AS CACO3) | 129
BIGBYSUR03 | BIG BIGBY CR 15.2 | DUCK RIVER BASIN | 1975-10-15 | 1145 | 0 | ACIDITY, CO2 (PHENOLPHTHALEIN) (MG/L AS CACO3) | 4
BIGBYSUR03 | BIG BIGBY CR 15.2 | DUCK RIVER BASIN | 1975-10-15 | 1145 | 0 | RESIDUE, TOTAL FILTRABLE (DRIED AT 105C),MG/L | 174
BIGBYSUR03 | BIG BIGBY CR 15.2 | DUCK RIVER BASIN | 1975-10-15 | 1145 | 0 | RESIDUE, TOTAL NONFILTRABLE (MG/L) | 1
BIGBYSUR03 | BIG BIGBY CR 15.2 | DUCK RIVER BASIN | 1975-10-15 | 1145 | 0 | NITROGEN, AMMONIA, TOTAL (MG/L AS N) | 0.07
BIGBYSUR03 | BIG BIGBY CR 15.2 | DUCK RIVER BASIN | 1975-10-15 | 1145 | 0 | AMMONIA, UNIONZED (MG/L AS N) | 0.00030164
BIGBYSUR03 | BIG BIGBY CR 15.2 | DUCK RIVER BASIN | 1975-10-15 | 1145 | 0 | AMMONIA, UNIONIZED (CALC FR TEMP-PH-NH4) (MG/L) | 0.00036676
BIGBYSUR03 | BIG BIGBY CR 15.2 | DUCK RIVER BASIN | 1975-10-15 | 1145 | 0 | NITRITE PLUS NITRATE, TOTAL 1 DET. (MG/L AS N) | 0.44
BIGBYSUR03 | BIG BIGBY CR 15.2 | DUCK RIVER BASIN | 1975-10-15 | 1145 | 0 | NITROGEN, AMMONIA&ORG., TOTAL 1 DET (MG/L AS N) | 0.32
BIGBYSUR03 | BIG BIGBY CR 15.2 | DUCK RIVER BASIN | 1975-10-15 | 1145 | 0 | PHOSPHORUS, TOTAL (MG/L AS P) | 1.05
BIGBYSUR03 | BIG BIGBY CR 15.2 | DUCK RIVER BASIN | 1975-10-15 | 1145 | 0 | SULFIDE, TOTAL (MG/L AS S) | 1
BIGBYSUR03 | BIG BIGBY CR 15.2 | DUCK RIVER BASIN | 1975-10-15 | 1145 | 0 | CHLORIDE,TOTAL IN WATER MG/L | 14
BIGBYSUR03 | BIG BIGBY CR 15.2 | DUCK RIVER BASIN | 1975-10-15 | 1145 | 0 | SULFATE, TOTAL (MG/L AS SO4) | 22
BIGBYSUR03 | BIG BIGBY CR 15.2 | DUCK RIVER BASIN | 1975-10-15 | 1145 | 0 | FLUORIDE, DISSOLVED (MG/L AS F) | 0.44
BIGBYSUR03 | BIG BIGBY CR 15.2 | DUCK RIVER BASIN | 1975-10-15 | 1145 | 0 | ARSENIC, TOTAL (UG/L AS AS) | 0.001
BIGBYSUR03 | BIG BIGBY CR 15.2 | DUCK RIVER BASIN | 1975-10-15 | 1145 | 0 | PARATHION IN WHOLE WATER SAMPLE (UG/L) | 0.0141
BIGBYSUR03 | BIG BIGBY CR 15.2 | DUCK RIVER BASIN | 1975-10-15 | 1145 | 0 | METHYL PARATHION IN WHOLE WATER SAMPLE (UG/L) | 0.0045
BIGBYSUR03 | BIG BIGBY CR 15.2 | DUCK RIVER BASIN | 1975-10-22 | 1145 | 0 | NUMBER USED IN SAMPLE ACCOUNTING PROCEDURE | 1757
BIGBYSUR03 | BIG BIGBY CR 15.2 | DUCK RIVER BASIN | 1975-10-22 | 1145 | 0 | FLOW, STREAM, MEAN DAILY CFS | 49.6
BIGBYSUR03 | BIG BIGBY CR 15.2 | DUCK RIVER BASIN | 1975-10-22 | 1145 | 0 | TURBIDITY, (JACKSON CANDLE UNITS) | 3.3
BIGBYSUR03 | BIG BIGBY CR 15.2 | DUCK RIVER BASIN | 1975-10-22 | 1145 | 0 | COLOR,APPARENT(UNFILTERED SAMPLE) PLAT-COB UNITS | 17
BIGBYSUR03 | BIG BIGBY CR 15.2 | DUCK RIVER BASIN | 1975-10-22 | 1145 | 0 | BOD, 5 DAY, 20 DEG C MG/L | 1.5
BIGBYSUR03 | BIG BIGBY CR 15.2 | DUCK RIVER BASIN | 1975-10-22 | 1145 | 0 | COD, .25N K2CR2O7 MG/L | 14
BIGBYSUR03 | BIG BIGBY CR 15.2 | DUCK RIVER BASIN | 1975-10-22 | 1145 | 0 | PH, LAB, STANDARD UNITS SU | 7.3
BIGBYSUR03 | BIG BIGBY CR 15.2 | DUCK RIVER BASIN | 1975-10-22 | 1145 | 0 | ALKALINITY, TOTAL (MG/L AS CACO3) | 112
BIGBYSUR03 | BIG BIGBY CR 15.2 | DUCK RIVER BASIN | 1975-10-22 | 1145 | 0 | ACIDITY, CO2 (PHENOLPHTHALEIN) (MG/L AS CACO3) | 3
BIGBYSUR03 | BIG BIGBY CR 15.2 | DUCK RIVER BASIN | 1975-10-22 | 1145 | 0 | RESIDUE, TOTAL FILTRABLE (DRIED AT 105C),MG/L | 193
BIGBYSUR03 | BIG BIGBY CR 15.2 | DUCK RIVER BASIN | 1975-10-22 | 1145 | 0 | RESIDUE, TOTAL NONFILTRABLE (MG/L) | 2
BIGBYSUR03 | BIG BIGBY CR 15.2 | DUCK RIVER BASIN | 1975-10-22 | 1145 | 0 | NITROGEN, AMMONIA, TOTAL (MG/L AS N) | 0.04
BIGBYSUR03 | BIG BIGBY CR 15.2 | DUCK RIVER BASIN | 1975-10-22 | 1145 | 0 | NITRITE PLUS NITRATE, TOTAL 1 DET. (MG/L AS N) | 0.65
BIGBYSUR03 | BIG BIGBY CR 15.2 | DUCK RIVER BASIN | 1975-10-22 | 1145 | 0 | NITROGEN, AMMONIA&ORG., TOTAL 1 DET (MG/L AS N) | 0.45
BIGBYSUR03 | BIG BIGBY CR 15.2 | DUCK RIVER BASIN | 1975-10-22 | 1145 | 0 | PHOSPHORUS, TOTAL (MG/L AS P) | 2.8
BIGBYSUR03 | BIG BIGBY CR 15.2 | DUCK RIVER BASIN | 1975-10-22 | 1145 | 0 | SULFIDE, TOTAL (MG/L AS S) | 1
BIGBYSUR03 | BIG BIGBY CR 15.2 | DUCK RIVER BASIN | 1975-10-22 | 1145 | 0 | CHLORIDE,TOTAL IN WATER MG/L | 14
BIGBYSUR03 | BIG BIGBY CR 15.2 | DUCK RIVER BASIN | 1975-10-22 | 1145 | 0 | SULFATE, TOTAL (MG/L AS SO4) | 21
BIGBYSUR03 | BIG BIGBY CR 15.2 | DUCK RIVER BASIN | 1975-10-22 | 1145 | 0 | FLUORIDE, DISSOLVED (MG/L AS F) | 0.39
BIGBYSUR03 | BIG BIGBY CR 15.2 | DUCK RIVER BASIN | 1975-10-22 | 1145 | 0 | ARSENIC, TOTAL (UG/L AS AS) | 0.001
BIGBYSUR03 | BIG BIGBY CR 15.2 | DUCK RIVER BASIN | 1975-10-22 | 1145 | 0 | PHENOLICS, TOTAL, RECOVERABLE (UG/L) | 75
BIGBYSUR03 | BIG BIGBY CR 15.2 | DUCK RIVER BASIN | 1975-10-22 | 1145 | 0 | PARATHION IN WHOLE WATER SAMPLE (UG/L) | 0.108
BIGBYSUR03 | BIG BIGBY CR 15.2 | DUCK RIVER BASIN | 1975-10-28 | 1215 | 0 | NUMBER USED IN SAMPLE ACCOUNTING PROCEDURE | 1787
BIGBYSUR03 | BIG BIGBY CR 15.2 | DUCK RIVER BASIN | 1975-10-28 | 1215 | 0 | TEMPERATURE, WATER (DEGREES CENTIGRADE) | 16
BIGBYSUR03 | BIG BIGBY CR 15.2 | DUCK RIVER BASIN | 1975-10-28 | 1215 | 0 | FLOW, STREAM, MEAN DAILY CFS | 24.8
BIGBYSUR03 | BIG BIGBY CR 15.2 | DUCK RIVER BASIN | 1975-10-28 | 1215 | 0 | TURBIDITY, (JACKSON CANDLE UNITS) | 4.5
BIGBYSUR03 | BIG BIGBY CR 15.2 | DUCK RIVER BASIN | 1975-10-28 | 1215 | 0 | COLOR,APPARENT(UNFILTERED SAMPLE) PLAT-COB UNITS | 26
BIGBYSUR03 | BIG BIGBY CR 15.2 | DUCK RIVER BASIN | 1975-10-28 | 1215 | 0 | OXYGEN, DISSOLVED MG/L | 9.5
BIGBYSUR03 | BIG BIGBY CR 15.2 | DUCK RIVER BASIN | 1975-10-28 | 1215 | 0 | OXYGEN, DISSOLVED, PERCENT OF SATURATION % | 95.0456
BIGBYSUR03 | BIG BIGBY CR 15.2 | DUCK RIVER BASIN | 1975-10-28 | 1215 | 0 | BOD, 5 DAY, 20 DEG C MG/L | 2.6
BIGBYSUR03 | BIG BIGBY CR 15.2 | DUCK RIVER BASIN | 1975-10-28 | 1215 | 0 | COD, .25N K2CR2O7 MG/L | 5
BIGBYSUR03 | BIG BIGBY CR 15.2 | DUCK RIVER BASIN | 1975-10-28 | 1215 | 0 | PH, LAB, STANDARD UNITS SU | 6.9
BIGBYSUR03 | BIG BIGBY CR 15.2 | DUCK RIVER BASIN | 1975-10-28 | 1215 | 0 | ALKALINITY, TOTAL (MG/L AS CACO3) | 108
BIGBYSUR03 | BIG BIGBY CR 15.2 | DUCK RIVER BASIN | 1975-10-28 | 1215 | 0 | ACIDITY, CO2 (PHENOLPHTHALEIN) (MG/L AS CACO3) | 6
BIGBYSUR03 | BIG BIGBY CR 15.2 | DUCK RIVER BASIN | 1975-10-28 | 1215 | 0 | RESIDUE, TOTAL FILTRABLE (DRIED AT 105C),MG/L | 206
BIGBYSUR03 | BIG BIGBY CR 15.2 | DUCK RIVER BASIN | 1975-10-28 | 1215 | 0 | RESIDUE, TOTAL NONFILTRABLE (MG/L) | 10
BIGBYSUR03 | BIG BIGBY CR 15.2 | DUCK RIVER BASIN | 1975-10-28 | 1215 | 0 | NITROGEN, AMMONIA, TOTAL (MG/L AS N) | 0.07
BIGBYSUR03 | BIG BIGBY CR 15.2 | DUCK RIVER BASIN | 1975-10-28 | 1215 | 0 | AMMONIA, UNIONZED (MG/L AS N) | 0.00016335
BIGBYSUR03 | BIG BIGBY CR 15.2 | DUCK RIVER BASIN | 1975-10-28 | 1215 | 0 | AMMONIA, UNIONIZED (CALC FR TEMP-PH-NH4) (MG/L) | 0.00019861
BIGBYSUR03 | BIG BIGBY CR 15.2 | DUCK RIVER BASIN | 1975-10-28 | 1215 | 0 | NITRITE PLUS NITRATE, TOTAL 1 DET. (MG/L AS N) | 0.3
BIGBYSUR03 | BIG BIGBY CR 15.2 | DUCK RIVER BASIN | 1975-10-28 | 1215 | 0 | NITROGEN, AMMONIA&ORG., TOTAL 1 DET (MG/L AS N) | 0.1
BIGBYSUR03 | BIG BIGBY CR 15.2 | DUCK RIVER BASIN | 1975-10-28 | 1215 | 0 | PHOSPHORUS, TOTAL (MG/L AS P) | 2.2
BIGBYSUR03 | BIG BIGBY CR 15.2 | DUCK RIVER BASIN | 1975-10-28 | 1215 | 0 | SULFIDE, TOTAL (MG/L AS S) | 1
BIGBYSUR03 | BIG BIGBY CR 15.2 | DUCK RIVER BASIN | 1975-10-28 | 1215 | 0 | CHLORIDE,TOTAL IN WATER MG/L | 48
BIGBYSUR03 | BIG BIGBY CR 15.2 | DUCK RIVER BASIN | 1975-10-28 | 1215 | 0 | SULFATE, TOTAL (MG/L AS SO4) | 24
BIGBYSUR03 | BIG BIGBY CR 15.2 | DUCK RIVER BASIN | 1975-10-28 | 1215 | 0 | FLUORIDE, DISSOLVED (MG/L AS F) | 0.52
BIGBYSUR03 | BIG BIGBY CR 15.2 | DUCK RIVER BASIN | 1975-10-28 | 1215 | 0 | ARSENIC, TOTAL (UG/L AS AS) | 0.001
BIGBYSUR03 | BIG BIGBY CR 15.2 | DUCK RIVER BASIN | 1975-10-28 | 1215 | 0 | PHENOLICS, TOTAL, RECOVERABLE (UG/L) | 75
BIGBYSUR03 | BIG BIGBY CR 15.2 | DUCK RIVER BASIN | 1975-10-28 | 1215 | 0 | PARATHION IN WHOLE WATER SAMPLE (UG/L) | 0.101
BIGBYSUR03 | BIG BIGBY CR 15.2 | DUCK RIVER BASIN | 1975-10-28 | 1215 | 0 | METHYL PARATHION IN WHOLE WATER SAMPLE (UG/L) | 0.16
TNWQBigBySur04 | 35deg. 31min. 50sec. N | 35.5306 | 35 | 31 | 50 | 87deg. 14min. 34sec. W | -87.2428 | 87 | 14
BIGBYSUR04 | WEST FORK 0.1 | DUCK RIVER BASIN | 1975-10-08 | 1150 | 0 | NUMBER USED IN SAMPLE ACCOUNTING PROCEDURE | 1694
BIGBYSUR04 | WEST FORK 0.1 | DUCK RIVER BASIN | 1975-10-08 | 1150 | 0 | TEMPERATURE, WATER (DEGREES CENTIGRADE) | 14
BIGBYSUR04 | WEST FORK 0.1 | DUCK RIVER BASIN | 1975-10-08 | 1150 | 0 | TURBIDITY, (JACKSON CANDLE UNITS) | 2
BIGBYSUR04 | WEST FORK 0.1 | DUCK RIVER BASIN | 1975-10-08 | 1150 | 0 | COLOR,APPARENT(UNFILTERED SAMPLE) PLAT-COB UNITS | 10
BIGBYSUR04 | WEST FORK 0.1 | DUCK RIVER BASIN | 1975-10-08 | 1150 | 0 | OXYGEN, DISSOLVED MG/L | 8
BIGBYSUR04 | WEST FORK 0.1 | DUCK RIVER BASIN | 1975-10-08 | 1150 | 0 | OXYGEN, DISSOLVED, PERCENT OF SATURATION % | 76.9253
BIGBYSUR04 | WEST FORK 0.1 | DUCK RIVER BASIN | 1975-10-08 | 1150 | 0 | BOD, 5 DAY, 20 DEG C MG/L | 1
BIGBYSUR04 | WEST FORK 0.1 | DUCK RIVER BASIN | 1975-10-08 | 1150 | 0 | COD, .25N K2CR2O7 MG/L | 5
BIGBYSUR04 | WEST FORK 0.1 | DUCK RIVER BASIN | 1975-10-08 | 1150 | 0 | PH, LAB, STANDARD UNITS SU | 7.6
BIGBYSUR04 | WEST FORK 0.1 | DUCK RIVER BASIN | 1975-10-08 | 1150 | 0 | ALKALINITY, TOTAL (MG/L AS CACO3) | 84
BIGBYSUR04 | WEST FORK 0.1 | DUCK RIVER BASIN | 1975-10-08 | 1150 | 0 | ACIDITY, CO2 (PHENOLPHTHALEIN) (MG/L AS CACO3) | 6
BIGBYSUR04 | WEST FORK 0.1 | DUCK RIVER BASIN | 1975-10-08 | 1150 | 0 | RESIDUE, TOTAL FILTRABLE (DRIED AT 105C),MG/L | 133
BIGBYSUR04 | WEST FORK 0.1 | DUCK RIVER BASIN | 1975-10-08 | 1150 | 0 | RESIDUE, TOTAL NONFILTRABLE (MG/L) | 15
BIGBYSUR04 | WEST FORK 0.1 | DUCK RIVER BASIN | 1975-10-08 | 1150 | 0 | NITROGEN, AMMONIA, TOTAL (MG/L AS N) | 0.01
BIGBYSUR04 | WEST FORK 0.1 | DUCK RIVER BASIN | 1975-10-08 | 1150 | 0 | AMMONIA, UNIONZED (MG/L AS N) | 9.9752e-05
BIGBYSUR04 | WEST FORK 0.1 | DUCK RIVER BASIN | 1975-10-08 | 1150 | 0 | AMMONIA, UNIONIZED (CALC FR TEMP-PH-NH4) (MG/L) | 0.00012129
BIGBYSUR04 | WEST FORK 0.1 | DUCK RIVER BASIN | 1975-10-08 | 1150 | 0 | NITRITE PLUS NITRATE, TOTAL 1 DET. (MG/L AS N) | 0.15
BIGBYSUR04 | WEST FORK 0.1 | DUCK RIVER BASIN | 1975-10-08 | 1150 | 0 | NITROGEN, AMMONIA&ORG., TOTAL 1 DET (MG/L AS N) | 0.1
BIGBYSUR04 | WEST FORK 0.1 | DUCK RIVER BASIN | 1975-10-08 | 1150 | 0 | PHOSPHORUS, TOTAL (MG/L AS P) | 0.88
BIGBYSUR04 | WEST FORK 0.1 | DUCK RIVER BASIN | 1975-10-08 | 1150 | 0 | SULFIDE, TOTAL (MG/L AS S) | 1
BIGBYSUR04 | WEST FORK 0.1 | DUCK RIVER BASIN | 1975-10-08 | 1150 | 0 | CHLORIDE,TOTAL IN WATER MG/L | 3
BIGBYSUR04 | WEST FORK 0.1 | DUCK RIVER BASIN | 1975-10-08 | 1150 | 0 | SULFATE, TOTAL (MG/L AS SO4) | 4
BIGBYSUR04 | WEST FORK 0.1 | DUCK RIVER BASIN | 1975-10-08 | 1150 | 0 | FLUORIDE, DISSOLVED (MG/L AS F) | 0.16
BIGBYSUR04 | WEST FORK 0.1 | DUCK RIVER BASIN | 1975-10-08 | 1150 | 0 | ARSENIC, TOTAL (UG/L AS AS) | 0.001
BIGBYSUR04 | WEST FORK 0.1 | DUCK RIVER BASIN | 1975-10-15 | 1200 | 0 | NUMBER USED IN SAMPLE ACCOUNTING PROCEDURE | 1720
BIGBYSUR04 | WEST FORK 0.1 | DUCK RIVER BASIN | 1975-10-15 | 1200 | 0 | TEMPERATURE, WATER (DEGREES CENTIGRADE) | 14.5
BIGBYSUR04 | WEST FORK 0.1 | DUCK RIVER BASIN | 1975-10-15 | 1200 | 0 | TURBIDITY, (JACKSON CANDLE UNITS) | 1
BIGBYSUR04 | WEST FORK 0.1 | DUCK RIVER BASIN | 1975-10-15 | 1200 | 0 | COLOR,APPARENT(UNFILTERED SAMPLE) PLAT-COB UNITS | 10
BIGBYSUR04 | WEST FORK 0.1 | DUCK RIVER BASIN | 1975-10-15 | 1200 | 0 | OXYGEN, DISSOLVED MG/L | 7.9
BIGBYSUR04 | WEST FORK 0.1 | DUCK RIVER BASIN | 1975-10-15 | 1200 | 0 | OXYGEN, DISSOLVED, PERCENT OF SATURATION % | 75.9659
BIGBYSUR04 | WEST FORK 0.1 | DUCK RIVER BASIN | 1975-10-15 | 1200 | 0 | BOD, 5 DAY, 20 DEG C MG/L | 1
BIGBYSUR04 | WEST FORK 0.1 | DUCK RIVER BASIN | 1975-10-15 | 1200 | 0 | COD, .25N K2CR2O7 MG/L | 5
BIGBYSUR04 | WEST FORK 0.1 | DUCK RIVER BASIN | 1975-10-15 | 1200 | 0 | PH, LAB, STANDARD UNITS SU | 6.9
BIGBYSUR04 | WEST FORK 0.1 | DUCK RIVER BASIN | 1975-10-15 | 1200 | 0 | ALKALINITY, TOTAL (MG/L AS CACO3) | 112
BIGBYSUR04 | WEST FORK 0.1 | DUCK RIVER BASIN | 1975-10-15 | 1200 | 0 | ACIDITY, CO2 (PHENOLPHTHALEIN) (MG/L AS CACO3) | 5
BIGBYSUR04 | WEST FORK 0.1 | DUCK RIVER BASIN | 1975-10-15 | 1200 | 0 | RESIDUE, TOTAL FILTRABLE (DRIED AT 105C),MG/L | 116
BIGBYSUR04 | WEST FORK 0.1 | DUCK RIVER BASIN | 1975-10-15 | 1200 | 0 | RESIDUE, TOTAL NONFILTRABLE (MG/L) | 1
BIGBYSUR04 | WEST FORK 0.1 | DUCK RIVER BASIN | 1975-10-15 | 1200 | 0 | NITROGEN, AMMONIA, TOTAL (MG/L AS N) | 0.01
BIGBYSUR04 | WEST FORK 0.1 | DUCK RIVER BASIN | 1975-10-15 | 1200 | 0 | AMMONIA, UNIONZED (MG/L AS N) | 2.084e-05
BIGBYSUR04 | WEST FORK 0.1 | DUCK RIVER BASIN | 1975-10-15 | 1200 | 0 | AMMONIA, UNIONIZED (CALC FR TEMP-PH-NH4) (MG/L) | 2.5339e-05
BIGBYSUR04 | WEST FORK 0.1 | DUCK RIVER BASIN | 1975-10-15 | 1200 | 0 | NITRITE PLUS NITRATE, TOTAL 1 DET. (MG/L AS N) | 0.15
BIGBYSUR04 | WEST FORK 0.1 | DUCK RIVER BASIN | 1975-10-15 | 1200 | 0 | NITROGEN, AMMONIA&ORG., TOTAL 1 DET (MG/L AS N) | 0.16
BIGBYSUR04 | WEST FORK 0.1 | DUCK RIVER BASIN | 1975-10-15 | 1200 | 0 | PHOSPHORUS, TOTAL (MG/L AS P) | 0.5
BIGBYSUR04 | WEST FORK 0.1 | DUCK RIVER BASIN | 1975-10-15 | 1200 | 0 | SULFIDE, TOTAL (MG/L AS S) | 1
BIGBYSUR04 | WEST FORK 0.1 | DUCK RIVER BASIN | 1975-10-15 | 1200 | 0 | CHLORIDE,TOTAL IN WATER MG/L | 6
BIGBYSUR04 | WEST FORK 0.1 | DUCK RIVER BASIN | 1975-10-15 | 1200 | 0 | SULFATE, TOTAL (MG/L AS SO4) | 9
BIGBYSUR04 | WEST FORK 0.1 | DUCK RIVER BASIN | 1975-10-15 | 1200 | 0 | FLUORIDE, DISSOLVED (MG/L AS F) | 0.12
BIGBYSUR04 | WEST FORK 0.1 | DUCK RIVER BASIN | 1975-10-15 | 1200 | 0 | ARSENIC, TOTAL (UG/L AS AS) | 0.001
BIGBYSUR04 | WEST FORK 0.1 | DUCK RIVER BASIN | 1975-10-15 | 1200 | 0 | PARATHION IN WHOLE WATER SAMPLE (UG/L) | 0.00253
BIGBYSUR04 | WEST FORK 0.1 | DUCK RIVER BASIN | 1975-10-15 | 1200 | 0 | METHYL PARATHION IN WHOLE WATER SAMPLE (UG/L) | 0.00225
BIGBYSUR04 | WEST FORK 0.1 | DUCK RIVER BASIN | 1975-10-22 | 1150 | 0 | NUMBER USED IN SAMPLE ACCOUNTING PROCEDURE | 1758
BIGBYSUR04 | WEST FORK 0.1 | DUCK RIVER BASIN | 1975-10-22 | 1150 | 0 | TURBIDITY, (JACKSON CANDLE UNITS) | 1.5
BIGBYSUR04 | WEST FORK 0.1 | DUCK RIVER BASIN | 1975-10-22 | 1150 | 0 | COLOR,APPARENT(UNFILTERED SAMPLE) PLAT-COB UNITS | 5
BIGBYSUR04 | WEST FORK 0.1 | DUCK RIVER BASIN | 1975-10-22 | 1150 | 0 | BOD, 5 DAY, 20 DEG C MG/L | 1
BIGBYSUR04 | WEST FORK 0.1 | DUCK RIVER BASIN | 1975-10-22 | 1150 | 0 | COD, .25N K2CR2O7 MG/L | 5
BIGBYSUR04 | WEST FORK 0.1 | DUCK RIVER BASIN | 1975-10-22 | 1150 | 0 | PH, LAB, STANDARD UNITS SU | 7.4
BIGBYSUR04 | WEST FORK 0.1 | DUCK RIVER BASIN | 1975-10-22 | 1150 | 0 | ALKALINITY, TOTAL (MG/L AS CACO3) | 104
BIGBYSUR04 | WEST FORK 0.1 | DUCK RIVER BASIN | 1975-10-22 | 1150 | 0 | ACIDITY, CO2 (PHENOLPHTHALEIN) (MG/L AS CACO3) | 3
BIGBYSUR04 | WEST FORK 0.1 | DUCK RIVER BASIN | 1975-10-22 | 1150 | 0 | RESIDUE, TOTAL FILTRABLE (DRIED AT 105C),MG/L | 125
BIGBYSUR04 | WEST FORK 0.1 | DUCK RIVER BASIN | 1975-10-22 | 1150 | 0 | RESIDUE, TOTAL NONFILTRABLE (MG/L) | 2
BIGBYSUR04 | WEST FORK 0.1 | DUCK RIVER BASIN | 1975-10-22 | 1150 | 0 | NITROGEN, AMMONIA, TOTAL (MG/L AS N) | 0.01
BIGBYSUR04 | WEST FORK 0.1 | DUCK RIVER BASIN | 1975-10-22 | 1150 | 0 | NITRITE PLUS NITRATE, TOTAL 1 DET. (MG/L AS N) | 0.47
BIGBYSUR04 | WEST FORK 0.1 | DUCK RIVER BASIN | 1975-10-22 | 1150 | 0 | NITROGEN, AMMONIA&ORG., TOTAL 1 DET (MG/L AS N) | 0.1
BIGBYSUR04 | WEST FORK 0.1 | DUCK RIVER BASIN | 1975-10-22 | 1150 | 0 | PHOSPHORUS, TOTAL (MG/L AS P) | 0.15
BIGBYSUR04 | WEST FORK 0.1 | DUCK RIVER BASIN | 1975-10-22 | 1150 | 0 | SULFIDE, TOTAL (MG/L AS S) | 1
BIGBYSUR04 | WEST FORK 0.1 | DUCK RIVER BASIN | 1975-10-22 | 1150 | 0 | CHLORIDE,TOTAL IN WATER MG/L | 4
BIGBYSUR04 | WEST FORK 0.1 | DUCK RIVER BASIN | 1975-10-22 | 1150 | 0 | SULFATE, TOTAL (MG/L AS SO4) | 12
BIGBYSUR04 | WEST FORK 0.1 | DUCK RIVER BASIN | 1975-10-22 | 1150 | 0 | FLUORIDE, DISSOLVED (MG/L AS F) | 0.11
BIGBYSUR04 | WEST FORK 0.1 | DUCK RIVER BASIN | 1975-10-22 | 1150 | 0 | ARSENIC, TOTAL (UG/L AS AS) | 0.001
BIGBYSUR04 | WEST FORK 0.1 | DUCK RIVER BASIN | 1975-10-22 | 1150 | 0 | PARATHION IN WHOLE WATER SAMPLE (UG/L) | 0.0113
BIGBYSUR04 | WEST FORK 0.1 | DUCK RIVER BASIN | 1975-10-22 | 1150 | 0 | METHYL PARATHION IN WHOLE WATER SAMPLE (UG/L) | 0.0083
BIGBYSUR04 | WEST FORK 0.1 | DUCK RIVER BASIN | 1975-10-28 | 1225 | 0 | NUMBER USED IN SAMPLE ACCOUNTING PROCEDURE | 1788
BIGBYSUR04 | WEST FORK 0.1 | DUCK RIVER BASIN | 1975-10-28 | 1225 | 0 | TEMPERATURE, WATER (DEGREES CENTIGRADE) | 16
BIGBYSUR04 | WEST FORK 0.1 | DUCK RIVER BASIN | 1975-10-28 | 1225 | 0 | TURBIDITY, (JACKSON CANDLE UNITS) | 2.2
BIGBYSUR04 | WEST FORK 0.1 | DUCK RIVER BASIN | 1975-10-28 | 1225 | 0 | COLOR,APPARENT(UNFILTERED SAMPLE) PLAT-COB UNITS | 14
BIGBYSUR04 | WEST FORK 0.1 | DUCK RIVER BASIN | 1975-10-28 | 1225 | 0 | OXYGEN, DISSOLVED MG/L | 8
BIGBYSUR04 | WEST FORK 0.1 | DUCK RIVER BASIN | 1975-10-28 | 1225 | 0 | OXYGEN, DISSOLVED, PERCENT OF SATURATION % | 80.0048
BIGBYSUR04 | WEST FORK 0.1 | DUCK RIVER BASIN | 1975-10-28 | 1225 | 0 | BOD, 5 DAY, 20 DEG C MG/L | 1
BIGBYSUR04 | WEST FORK 0.1 | DUCK RIVER BASIN | 1975-10-28 | 1225 | 0 | COD, .25N K2CR2O7 MG/L | 24
BIGBYSUR04 | WEST FORK 0.1 | DUCK RIVER BASIN | 1975-10-28 | 1225 | 0 | PH, LAB, STANDARD UNITS SU | 6.8
BIGBYSUR04 | WEST FORK 0.1 | DUCK RIVER BASIN | 1975-10-28 | 1225 | 0 | ALKALINITY, TOTAL (MG/L AS CACO3) | 20
BIGBYSUR04 | WEST FORK 0.1 | DUCK RIVER BASIN | 1975-10-28 | 1225 | 0 | ACIDITY, CO2 (PHENOLPHTHALEIN) (MG/L AS CACO3) | 5
BIGBYSUR04 | WEST FORK 0.1 | DUCK RIVER BASIN | 1975-10-28 | 1225 | 0 | RESIDUE, TOTAL FILTRABLE (DRIED AT 105C),MG/L | 121
BIGBYSUR04 | WEST FORK 0.1 | DUCK RIVER BASIN | 1975-10-28 | 1225 | 0 | RESIDUE, TOTAL NONFILTRABLE (MG/L) | 1
BIGBYSUR04 | WEST FORK 0.1 | DUCK RIVER BASIN | 1975-10-28 | 1225 | 0 | NITROGEN, AMMONIA, TOTAL (MG/L AS N) | 0.02
BIGBYSUR04 | WEST FORK 0.1 | DUCK RIVER BASIN | 1975-10-28 | 1225 | 0 | AMMONIA, UNIONZED (MG/L AS N) | 3.7089e-05
BIGBYSUR04 | WEST FORK 0.1 | DUCK RIVER BASIN | 1975-10-28 | 1225 | 0 | AMMONIA, UNIONIZED (CALC FR TEMP-PH-NH4) (MG/L) | 4.5096e-05
BIGBYSUR04 | WEST FORK 0.1 | DUCK RIVER BASIN | 1975-10-28 | 1225 | 0 | NITRITE PLUS NITRATE, TOTAL 1 DET. (MG/L AS N) | 0.18
BIGBYSUR04 | WEST FORK 0.1 | DUCK RIVER BASIN | 1975-10-28 | 1225 | 0 | NITROGEN, AMMONIA&ORG., TOTAL 1 DET (MG/L AS N) | 0.2
BIGBYSUR04 | WEST FORK 0.1 | DUCK RIVER BASIN | 1975-10-28 | 1225 | 0 | PHOSPHORUS, TOTAL (MG/L AS P) | 0.28
BIGBYSUR04 | WEST FORK 0.1 | DUCK RIVER BASIN | 1975-10-28 | 1225 | 0 | SULFIDE, TOTAL (MG/L AS S) | 1
BIGBYSUR04 | WEST FORK 0.1 | DUCK RIVER BASIN | 1975-10-28 | 1225 | 0 | CHLORIDE,TOTAL IN WATER MG/L | 6
BIGBYSUR04 | WEST FORK 0.1 | DUCK RIVER BASIN | 1975-10-28 | 1225 | 0 | SULFATE, TOTAL (MG/L AS SO4) | 9
BIGBYSUR04 | WEST FORK 0.1 | DUCK RIVER BASIN | 1975-10-28 | 1225 | 0 | FLUORIDE, DISSOLVED (MG/L AS F) | 0.11
BIGBYSUR04 | WEST FORK 0.1 | DUCK RIVER BASIN | 1975-10-28 | 1225 | 0 | ARSENIC, TOTAL (UG/L AS AS) | 0.001
BIGBYSUR04 | WEST FORK 0.1 | DUCK RIVER BASIN | 1975-10-28 | 1225 | 0 | PHENOLICS, TOTAL, RECOVERABLE (UG/L) | 60
BIGBYSUR04 | WEST FORK 0.1 | DUCK RIVER BASIN | 1975-10-28 | 1225 | 0 | PARATHION IN WHOLE WATER SAMPLE (UG/L) | 0.0154
BIGBYSUR04 | WEST FORK 0.1 | DUCK RIVER BASIN | 1975-10-28 | 1225 | 0 | METHYL PARATHION IN WHOLE WATER SAMPLE (UG/L) | 0.0216
TNWQBigBYSur05 | 35deg. 32min. 24sec. N | 35.54 | 35 | 32 | 24 | 87deg. 14min. 15sec. W | -87.2375 | 87 | 14
BIGBYSUR05 | BIG BIGBY CR 14.3 | DUCK RIVER BASIN | 1975-10-08 | 1300 | 0 | NUMBER USED IN SAMPLE ACCOUNTING PROCEDURE | 1695
BIGBYSUR05 | BIG BIGBY CR 14.3 | DUCK RIVER BASIN | 1975-10-08 | 1300 | 0 | TEMPERATURE, WATER (DEGREES CENTIGRADE) | 14.5
BIGBYSUR05 | BIG BIGBY CR 14.3 | DUCK RIVER BASIN | 1975-10-08 | 1300 | 0 | TURBIDITY, (JACKSON CANDLE UNITS) | 5
BIGBYSUR05 | BIG BIGBY CR 14.3 | DUCK RIVER BASIN | 1975-10-08 | 1300 | 0 | COLOR,APPARENT(UNFILTERED SAMPLE) PLAT-COB UNITS | 18
BIGBYSUR05 | BIG BIGBY CR 14.3 | DUCK RIVER BASIN | 1975-10-08 | 1300 | 0 | OXYGEN, DISSOLVED MG/L | 8.5
BIGBYSUR05 | BIG BIGBY CR 14.3 | DUCK RIVER BASIN | 1975-10-08 | 1300 | 0 | OXYGEN, DISSOLVED, PERCENT OF SATURATION % | 81.7386
BIGBYSUR05 | BIG BIGBY CR 14.3 | DUCK RIVER BASIN | 1975-10-08 | 1300 | 0 | BOD, 5 DAY, 20 DEG C MG/L | 1
BIGBYSUR05 | BIG BIGBY CR 14.3 | DUCK RIVER BASIN | 1975-10-08 | 1300 | 0 | COD, .25N K2CR2O7 MG/L | 5
BIGBYSUR05 | BIG BIGBY CR 14.3 | DUCK RIVER BASIN | 1975-10-08 | 1300 | 0 | PH, LAB, STANDARD UNITS SU | 7.6
BIGBYSUR05 | BIG BIGBY CR 14.3 | DUCK RIVER BASIN | 1975-10-08 | 1300 | 0 | ALKALINITY, TOTAL (MG/L AS CACO3) | 48
BIGBYSUR05 | BIG BIGBY CR 14.3 | DUCK RIVER BASIN | 1975-10-08 | 1300 | 0 | ACIDITY, CO2 (PHENOLPHTHALEIN) (MG/L AS CACO3) | 2
BIGBYSUR05 | BIG BIGBY CR 14.3 | DUCK RIVER BASIN | 1975-10-08 | 1300 | 0 | RESIDUE, TOTAL FILTRABLE (DRIED AT 105C),MG/L | 145
BIGBYSUR05 | BIG BIGBY CR 14.3 | DUCK RIVER BASIN | 1975-10-08 | 1300 | 0 | RESIDUE, TOTAL NONFILTRABLE (MG/L) | 18
BIGBYSUR05 | BIG BIGBY CR 14.3 | DUCK RIVER BASIN | 1975-10-08 | 1300 | 0 | NITROGEN, AMMONIA, TOTAL (MG/L AS N) | 0.03
BIGBYSUR05 | BIG BIGBY CR 14.3 | DUCK RIVER BASIN | 1975-10-08 | 1300 | 0 | AMMONIA, UNIONZED (MG/L AS N) | 0.00031074
BIGBYSUR05 | BIG BIGBY CR 14.3 | DUCK RIVER BASIN | 1975-10-08 | 1300 | 0 | AMMONIA, UNIONIZED (CALC FR TEMP-PH-NH4) (MG/L) | 0.00037782
BIGBYSUR05 | BIG BIGBY CR 14.3 | DUCK RIVER BASIN | 1975-10-08 | 1300 | 0 | NITRITE PLUS NITRATE, TOTAL 1 DET. (MG/L AS N) | 0.42
BIGBYSUR05 | BIG BIGBY CR 14.3 | DUCK RIVER BASIN | 1975-10-08 | 1300 | 0 | NITROGEN, AMMONIA&ORG., TOTAL 1 DET (MG/L AS N) | 0.15
BIGBYSUR05 | BIG BIGBY CR 14.3 | DUCK RIVER BASIN | 1975-10-08 | 1300 | 0 | PHOSPHORUS, TOTAL (MG/L AS P) | 0.55
BIGBYSUR05 | BIG BIGBY CR 14.3 | DUCK RIVER BASIN | 1975-10-08 | 1300 | 0 | SULFIDE, TOTAL (MG/L AS S) | 1
BIGBYSUR05 | BIG BIGBY CR 14.3 | DUCK RIVER BASIN | 1975-10-08 | 1300 | 0 | CHLORIDE,TOTAL IN WATER MG/L | 10
BIGBYSUR05 | BIG BIGBY CR 14.3 | DUCK RIVER BASIN | 1975-10-08 | 1300 | 0 | SULFATE, TOTAL (MG/L AS SO4) | 5
BIGBYSUR05 | BIG BIGBY CR 14.3 | DUCK RIVER BASIN | 1975-10-08 | 1300 | 0 | FLUORIDE, DISSOLVED (MG/L AS F) | 0.33
BIGBYSUR05 | BIG BIGBY CR 14.3 | DUCK RIVER BASIN | 1975-10-08 | 1300 | 0 | ARSENIC, TOTAL (UG/L AS AS) | 0.001
BIGBYSUR05 | BIG BIGBY CR 14.3 | DUCK RIVER BASIN | 1975-10-08 | 1300 | 0 | PARATHION IN WHOLE WATER SAMPLE (UG/L) | 0.0345
BIGBYSUR05 | BIG BIGBY CR 14.3 | DUCK RIVER BASIN | 1975-10-08 | 1300 | 0 | METHYL PARATHION IN WHOLE WATER SAMPLE (UG/L) | 0.0911
BIGBYSUR05 | BIG BIGBY CR 14.3 | DUCK RIVER BASIN | 1975-10-15 | 1250 | 0 | NUMBER USED IN SAMPLE ACCOUNTING PROCEDURE | 1721
BIGBYSUR05 | BIG BIGBY CR 14.3 | DUCK RIVER BASIN | 1975-10-15 | 1250 | 0 | TEMPERATURE, WATER (DEGREES CENTIGRADE) | 15
BIGBYSUR05 | BIG BIGBY CR 14.3 | DUCK RIVER BASIN | 1975-10-15 | 1250 | 0 | FLOW, STREAM, MEAN DAILY CFS | 28
BIGBYSUR05 | BIG BIGBY CR 14.3 | DUCK RIVER BASIN | 1975-10-15 | 1250 | 0 | TURBIDITY, (JACKSON CANDLE UNITS) | 1
BIGBYSUR05 | BIG BIGBY CR 14.3 | DUCK RIVER BASIN | 1975-10-15 | 1250 | 0 | COLOR,APPARENT(UNFILTERED SAMPLE) PLAT-COB UNITS | 10
BIGBYSUR05 | BIG BIGBY CR 14.3 | DUCK RIVER BASIN | 1975-10-15 | 1250 | 0 | OXYGEN, DISSOLVED MG/L | 9.1
BIGBYSUR05 | BIG BIGBY CR 14.3 | DUCK RIVER BASIN | 1975-10-15 | 1250 | 0 | OXYGEN, DISSOLVED, PERCENT OF SATURATION % | 89.2244
BIGBYSUR05 | BIG BIGBY CR 14.3 | DUCK RIVER BASIN | 1975-10-15 | 1250 | 0 | BOD, 5 DAY, 20 DEG C MG/L | 1
BIGBYSUR05 | BIG BIGBY CR 14.3 | DUCK RIVER BASIN | 1975-10-15 | 1250 | 0 | COD, .25N K2CR2O7 MG/L | 5
BIGBYSUR05 | BIG BIGBY CR 14.3 | DUCK RIVER BASIN | 1975-10-15 | 1250 | 0 | PH, LAB, STANDARD UNITS SU | 6.7
BIGBYSUR05 | BIG BIGBY CR 14.3 | DUCK RIVER BASIN | 1975-10-15 | 1250 | 0 | ALKALINITY, TOTAL (MG/L AS CACO3) | 125
BIGBYSUR05 | BIG BIGBY CR 14.3 | DUCK RIVER BASIN | 1975-10-15 | 1250 | 0 | ACIDITY, CO2 (PHENOLPHTHALEIN) (MG/L AS CACO3) | 5
BIGBYSUR05 | BIG BIGBY CR 14.3 | DUCK RIVER BASIN | 1975-10-15 | 1250 | 0 | RESIDUE, TOTAL FILTRABLE (DRIED AT 105C),MG/L | 145
BIGBYSUR05 | BIG BIGBY CR 14.3 | DUCK RIVER BASIN | 1975-10-15 | 1250 | 0 | RESIDUE, TOTAL NONFILTRABLE (MG/L) | 1
BIGBYSUR05 | BIG BIGBY CR 14.3 | DUCK RIVER BASIN | 1975-10-15 | 1250 | 0 | NITROGEN, AMMONIA, TOTAL (MG/L AS N) | 0.03
BIGBYSUR05 | BIG BIGBY CR 14.3 | DUCK RIVER BASIN | 1975-10-15 | 1250 | 0 | AMMONIA, UNIONZED (MG/L AS N) | 4.1001e-05
BIGBYSUR05 | BIG BIGBY CR 14.3 | DUCK RIVER BASIN | 1975-10-15 | 1250 | 0 | AMMONIA, UNIONIZED (CALC FR TEMP-PH-NH4) (MG/L) | 4.9853e-05
BIGBYSUR05 | BIG BIGBY CR 14.3 | DUCK RIVER BASIN | 1975-10-15 | 1250 | 0 | NITRITE PLUS NITRATE, TOTAL 1 DET. (MG/L AS N) | 0.28
BIGBYSUR05 | BIG BIGBY CR 14.3 | DUCK RIVER BASIN | 1975-10-15 | 1250 | 0 | NITROGEN, AMMONIA&ORG., TOTAL 1 DET (MG/L AS N) | 0.16
BIGBYSUR05 | BIG BIGBY CR 14.3 | DUCK RIVER BASIN | 1975-10-15 | 1250 | 0 | PHOSPHORUS, TOTAL (MG/L AS P) | 0.7
BIGBYSUR05 | BIG BIGBY CR 14.3 | DUCK RIVER BASIN | 1975-10-15 | 1250 | 0 | SULFIDE, TOTAL (MG/L AS S) | 1
BIGBYSUR05 | BIG BIGBY CR 14.3 | DUCK RIVER BASIN | 1975-10-15 | 1250 | 0 | CHLORIDE,TOTAL IN WATER MG/L | 10
BIGBYSUR05 | BIG BIGBY CR 14.3 | DUCK RIVER BASIN | 1975-10-15 | 1250 | 0 | SULFATE, TOTAL (MG/L AS SO4) | 17
BIGBYSUR05 | BIG BIGBY CR 14.3 | DUCK RIVER BASIN | 1975-10-15 | 1250 | 0 | FLUORIDE, DISSOLVED (MG/L AS F) | 0.32
BIGBYSUR05 | BIG BIGBY CR 14.3 | DUCK RIVER BASIN | 1975-10-15 | 1250 | 0 | ARSENIC, TOTAL (UG/L AS AS) | 0.001
BIGBYSUR05 | BIG BIGBY CR 14.3 | DUCK RIVER BASIN | 1975-10-15 | 1250 | 0 | FECAL COLIFORM,MEMBR FILTER,M-FC BROTH,44.5 C | 176
BIGBYSUR05 | BIG BIGBY CR 14.3 | DUCK RIVER BASIN | 1975-10-15 | 1250 | 0 | FECAL STREPTOCOCCI,MF M-ENTEROCOCCUS AGAR,35C,48H | 218
BIGBYSUR05 | BIG BIGBY CR 14.3 | DUCK RIVER BASIN | 1975-10-15 | 1250 | 0 | PARATHION IN WHOLE WATER SAMPLE (UG/L) | 0.0161
BIGBYSUR05 | BIG BIGBY CR 14.3 | DUCK RIVER BASIN | 1975-10-15 | 1250 | 0 | METHYL PARATHION IN WHOLE WATER SAMPLE (UG/L) | 0.0116
BIGBYSUR05 | BIG BIGBY CR 14.3 | DUCK RIVER BASIN | 1975-10-15 | 1250 | 0 | RATIO OF FECAL COLIFORM TO FECAL STREPTOCOCCI(CAL) | 0.80734
BIGBYSUR05 | BIG BIGBY CR 14.3 | DUCK RIVER BASIN | 1975-10-22 | 1300 | 0 | NUMBER USED IN SAMPLE ACCOUNTING PROCEDURE | 1759
BIGBYSUR05 | BIG BIGBY CR 14.3 | DUCK RIVER BASIN | 1975-10-22 | 1300 | 0 | FLOW, STREAM, MEAN DAILY CFS | 70.4
BIGBYSUR05 | BIG BIGBY CR 14.3 | DUCK RIVER BASIN | 1975-10-22 | 1300 | 0 | TURBIDITY, (JACKSON CANDLE UNITS) | 2.1
BIGBYSUR05 | BIG BIGBY CR 14.3 | DUCK RIVER BASIN | 1975-10-22 | 1300 | 0 | COLOR,APPARENT(UNFILTERED SAMPLE) PLAT-COB UNITS | 14
BIGBYSUR05 | BIG BIGBY CR 14.3 | DUCK RIVER BASIN | 1975-10-22 | 1300 | 0 | BOD, 5 DAY, 20 DEG C MG/L | 1.1
BIGBYSUR05 | BIG BIGBY CR 14.3 | DUCK RIVER BASIN | 1975-10-22 | 1300 | 0 | COD, .25N K2CR2O7 MG/L | 5
BIGBYSUR05 | BIG BIGBY CR 14.3 | DUCK RIVER BASIN | 1975-10-22 | 1300 | 0 | PH, LAB, STANDARD UNITS SU | 7.3
BIGBYSUR05 | BIG BIGBY CR 14.3 | DUCK RIVER BASIN | 1975-10-22 | 1300 | 0 | ALKALINITY, TOTAL (MG/L AS CACO3) | 110
BIGBYSUR05 | BIG BIGBY CR 14.3 | DUCK RIVER BASIN | 1975-10-22 | 1300 | 0 | ACIDITY, CO2 (PHENOLPHTHALEIN) (MG/L AS CACO3) | 2
BIGBYSUR05 | BIG BIGBY CR 14.3 | DUCK RIVER BASIN | 1975-10-22 | 1300 | 0 | RESIDUE, TOTAL FILTRABLE (DRIED AT 105C),MG/L | 171
BIGBYSUR05 | BIG BIGBY CR 14.3 | DUCK RIVER BASIN | 1975-10-22 | 1300 | 0 | RESIDUE, TOTAL NONFILTRABLE (MG/L) | 3
BIGBYSUR05 | BIG BIGBY CR 14.3 | DUCK RIVER BASIN | 1975-10-22 | 1300 | 0 | NITROGEN, AMMONIA, TOTAL (MG/L AS N) | 0.03
BIGBYSUR05 | BIG BIGBY CR 14.3 | DUCK RIVER BASIN | 1975-10-22 | 1300 | 0 | NITRITE PLUS NITRATE, TOTAL 1 DET. (MG/L AS N) | 0.67
BIGBYSUR05 | BIG BIGBY CR 14.3 | DUCK RIVER BASIN | 1975-10-22 | 1300 | 0 | NITROGEN, AMMONIA&ORG., TOTAL 1 DET (MG/L AS N) | 0.45
BIGBYSUR05 | BIG BIGBY CR 14.3 | DUCK RIVER BASIN | 1975-10-22 | 1300 | 0 | PHOSPHORUS, TOTAL (MG/L AS P) | 1.08
BIGBYSUR05 | BIG BIGBY CR 14.3 | DUCK RIVER BASIN | 1975-10-22 | 1300 | 0 | SULFIDE, TOTAL (MG/L AS S) | 1
BIGBYSUR05 | BIG BIGBY CR 14.3 | DUCK RIVER BASIN | 1975-10-22 | 1300 | 0 | CHLORIDE,TOTAL IN WATER MG/L | 11
BIGBYSUR05 | BIG BIGBY CR 14.3 | DUCK RIVER BASIN | 1975-10-22 | 1300 | 0 | SULFATE, TOTAL (MG/L AS SO4) | 19
BIGBYSUR05 | BIG BIGBY CR 14.3 | DUCK RIVER BASIN | 1975-10-22 | 1300 | 0 | FLUORIDE, DISSOLVED (MG/L AS F) | 0.33
BIGBYSUR05 | BIG BIGBY CR 14.3 | DUCK RIVER BASIN | 1975-10-22 | 1300 | 0 | ARSENIC, TOTAL (UG/L AS AS) | 0.001
BIGBYSUR05 | BIG BIGBY CR 14.3 | DUCK RIVER BASIN | 1975-10-22 | 1300 | 0 | FECAL COLIFORM,MEMBR FILTER,M-FC BROTH,44.5 C | 50
BIGBYSUR05 | BIG BIGBY CR 14.3 | DUCK RIVER BASIN | 1975-10-22 | 1300 | 0 | FECAL STREPTOCOCCI,MF M-ENTEROCOCCUS AGAR,35C,48H | 130
BIGBYSUR05 | BIG BIGBY CR 14.3 | DUCK RIVER BASIN | 1975-10-22 | 1300 | 0 | PARATHION IN WHOLE WATER SAMPLE (UG/L) | 0.042
BIGBYSUR05 | BIG BIGBY CR 14.3 | DUCK RIVER BASIN | 1975-10-22 | 1300 | 0 | METHYL PARATHION IN WHOLE WATER SAMPLE (UG/L) | 0.112
BIGBYSUR05 | BIG BIGBY CR 14.3 | DUCK RIVER BASIN | 1975-10-22 | 1300 | 0 | RATIO OF FECAL COLIFORM TO FECAL STREPTOCOCCI(CAL) | 0.38461
BIGBYSUR05 | BIG BIGBY CR 14.3 | DUCK RIVER BASIN | 1975-10-28 | 1325 | 0 | NUMBER USED IN SAMPLE ACCOUNTING PROCEDURE | 1789
BIGBYSUR05 | BIG BIGBY CR 14.3 | DUCK RIVER BASIN | 1975-10-28 | 1325 | 0 | TEMPERATURE, WATER (DEGREES CENTIGRADE) | 17
BIGBYSUR05 | BIG BIGBY CR 14.3 | DUCK RIVER BASIN | 1975-10-28 | 1325 | 0 | FLOW, STREAM, MEAN DAILY CFS | 34.3
BIGBYSUR05 | BIG BIGBY CR 14.3 | DUCK RIVER BASIN | 1975-10-28 | 1325 | 0 | TURBIDITY, (JACKSON CANDLE UNITS) | 1.4
BIGBYSUR05 | BIG BIGBY CR 14.3 | DUCK RIVER BASIN | 1975-10-28 | 1325 | 0 | COLOR,APPARENT(UNFILTERED SAMPLE) PLAT-COB UNITS | 17
BIGBYSUR05 | BIG BIGBY CR 14.3 | DUCK RIVER BASIN | 1975-10-28 | 1325 | 0 | OXYGEN, DISSOLVED MG/L | 8
BIGBYSUR05 | BIG BIGBY CR 14.3 | DUCK RIVER BASIN | 1975-10-28 | 1325 | 0 | OXYGEN, DISSOLVED, PERCENT OF SATURATION % | 82.4878
BIGBYSUR05 | BIG BIGBY CR 14.3 | DUCK RIVER BASIN | 1975-10-28 | 1325 | 0 | BOD, 5 DAY, 20 DEG C MG/L | 1
BIGBYSUR05 | BIG BIGBY CR 14.3 | DUCK RIVER BASIN | 1975-10-28 | 1325 | 0 | PH, LAB, STANDARD UNITS SU | 6.7
BIGBYSUR05 | BIG BIGBY CR 14.3 | DUCK RIVER BASIN | 1975-10-28 | 1325 | 0 | ALKALINITY, TOTAL (MG/L AS CACO3) | 106
BIGBYSUR05 | BIG BIGBY CR 14.3 | DUCK RIVER BASIN | 1975-10-28 | 1325 | 0 | ACIDITY, CO2 (PHENOLPHTHALEIN) (MG/L AS CACO3) | 4
BIGBYSUR05 | BIG BIGBY CR 14.3 | DUCK RIVER BASIN | 1975-10-28 | 1325 | 0 | RESIDUE, TOTAL FILTRABLE (DRIED AT 105C),MG/L | 163
BIGBYSUR05 | BIG BIGBY CR 14.3 | DUCK RIVER BASIN | 1975-10-28 | 1325 | 0 | RESIDUE, TOTAL NONFILTRABLE (MG/L) | 1
BIGBYSUR05 | BIG BIGBY CR 14.3 | DUCK RIVER BASIN | 1975-10-28 | 1325 | 0 | NITROGEN, AMMONIA, TOTAL (MG/L AS N) | 0.06
BIGBYSUR05 | BIG BIGBY CR 14.3 | DUCK RIVER BASIN | 1975-10-28 | 1325 | 0 | AMMONIA, UNIONZED (MG/L AS N) | 9.5284e-05
BIGBYSUR05 | BIG BIGBY CR 14.3 | DUCK RIVER BASIN | 1975-10-28 | 1325 | 0 | AMMONIA, UNIONIZED (CALC FR TEMP-PH-NH4) (MG/L) | 0.00011585
BIGBYSUR05 | BIG BIGBY CR 14.3 | DUCK RIVER BASIN | 1975-10-28 | 1325 | 0 | NITRITE PLUS NITRATE, TOTAL 1 DET. (MG/L AS N) | 1.45
BIGBYSUR05 | BIG BIGBY CR 14.3 | DUCK RIVER BASIN | 1975-10-28 | 1325 | 0 | NITROGEN, AMMONIA&ORG., TOTAL 1 DET (MG/L AS N) | 0.5
BIGBYSUR05 | BIG BIGBY CR 14.3 | DUCK RIVER BASIN | 1975-10-28 | 1325 | 0 | PHOSPHORUS, TOTAL (MG/L AS P) | 1.67
BIGBYSUR05 | BIG BIGBY CR 14.3 | DUCK RIVER BASIN | 1975-10-28 | 1325 | 0 | SULFIDE, TOTAL (MG/L AS S) | 1
BIGBYSUR05 | BIG BIGBY CR 14.3 | DUCK RIVER BASIN | 1975-10-28 | 1325 | 0 | CHLORIDE,TOTAL IN WATER MG/L | 16
BIGBYSUR05 | BIG BIGBY CR 14.3 | DUCK RIVER BASIN | 1975-10-28 | 1325 | 0 | SULFATE, TOTAL (MG/L AS SO4) | 17
BIGBYSUR05 | BIG BIGBY CR 14.3 | DUCK RIVER BASIN | 1975-10-28 | 1325 | 0 | FLUORIDE, DISSOLVED (MG/L AS F) | 0.45
BIGBYSUR05 | BIG BIGBY CR 14.3 | DUCK RIVER BASIN | 1975-10-28 | 1325 | 0 | ARSENIC, TOTAL (UG/L AS AS) | 0.001
BIGBYSUR05 | BIG BIGBY CR 14.3 | DUCK RIVER BASIN | 1975-10-28 | 1325 | 0 | FECAL COLIFORM,MEMBR FILTER,M-FC BROTH,44.5 C | 62
BIGBYSUR05 | BIG BIGBY CR 14.3 | DUCK RIVER BASIN | 1975-10-28 | 1325 | 0 | FECAL STREPTOCOCCI,MF M-ENTEROCOCCUS AGAR,35C,48H | 162
BIGBYSUR05 | BIG BIGBY CR 14.3 | DUCK RIVER BASIN | 1975-10-28 | 1325 | 0 | PHENOLICS, TOTAL, RECOVERABLE (UG/L) | 30
BIGBYSUR05 | BIG BIGBY CR 14.3 | DUCK RIVER BASIN | 1975-10-28 | 1325 | 0 | PARATHION IN WHOLE WATER SAMPLE (UG/L) | 0.0466
BIGBYSUR05 | BIG BIGBY CR 14.3 | DUCK RIVER BASIN | 1975-10-28 | 1325 | 0 | METHYL PARATHION IN WHOLE WATER SAMPLE (UG/L) | 0.0989
BIGBYSUR05 | BIG BIGBY CR 14.3 | DUCK RIVER BASIN | 1975-10-28 | 1325 | 0 | RATIO OF FECAL COLIFORM TO FECAL STREPTOCOCCI(CAL) | 0.38272
TNWQBigBySur06 | 35deg. 34min. 13sec. N | 35.5703 | 35 | 34 | 13 | 87deg. 12min. 45sec. W | -87.2125 | 87 | 12
BIGBYSUR06 | BIG BIGBY CR 11.0 | DUCK RIVER BASIN | 1975-10-22 | 1330 | 0 | NUMBER USED IN SAMPLE ACCOUNTING PROCEDURE | 1760
BIGBYSUR06 | BIG BIGBY CR 11.0 | DUCK RIVER BASIN | 1975-10-22 | 1330 | 0 | TURBIDITY, (JACKSON CANDLE UNITS) | 2.5
BIGBYSUR06 | BIG BIGBY CR 11.0 | DUCK RIVER BASIN | 1975-10-22 | 1330 | 0 | COLOR,APPARENT(UNFILTERED SAMPLE) PLAT-COB UNITS | 12
BIGBYSUR06 | BIG BIGBY CR 11.0 | DUCK RIVER BASIN | 1975-10-22 | 1330 | 0 | BOD, 5 DAY, 20 DEG C MG/L | 1
BIGBYSUR06 | BIG BIGBY CR 11.0 | DUCK RIVER BASIN | 1975-10-22 | 1330 | 0 | COD, .25N K2CR2O7 MG/L | 6.6
BIGBYSUR06 | BIG BIGBY CR 11.0 | DUCK RIVER BASIN | 1975-10-22 | 1330 | 0 | PH, LAB, STANDARD UNITS SU | 7.3
BIGBYSUR06 | BIG BIGBY CR 11.0 | DUCK RIVER BASIN | 1975-10-22 | 1330 | 0 | ALKALINITY, TOTAL (MG/L AS CACO3) | 121
BIGBYSUR06 | BIG BIGBY CR 11.0 | DUCK RIVER BASIN | 1975-10-22 | 1330 | 0 | ACIDITY, CO2 (PHENOLPHTHALEIN) (MG/L AS CACO3) | 4
BIGBYSUR06 | BIG BIGBY CR 11.0 | DUCK RIVER BASIN | 1975-10-22 | 1330 | 0 | RESIDUE, TOTAL FILTRABLE (DRIED AT 105C),MG/L | 181
BIGBYSUR06 | BIG BIGBY CR 11.0 | DUCK RIVER BASIN | 1975-10-22 | 1330 | 0 | RESIDUE, TOTAL NONFILTRABLE (MG/L) | 1
BIGBYSUR06 | BIG BIGBY CR 11.0 | DUCK RIVER BASIN | 1975-10-22 | 1330 | 0 | CHLORIDE,TOTAL IN WATER MG/L | 11
BIGBYSUR06 | BIG BIGBY CR 11.0 | DUCK RIVER BASIN | 1975-10-22 | 1330 | 0 | SULFATE, TOTAL (MG/L AS SO4) | 20
BIGBYSUR06 | BIG BIGBY CR 11.0 | DUCK RIVER BASIN | 1975-10-22 | 1330 | 0 | FLUORIDE, DISSOLVED (MG/L AS F) | 0.32
BIGBYSUR06 | BIG BIGBY CR 11.0 | DUCK RIVER BASIN | 1975-10-22 | 1330 | 0 | ARSENIC, TOTAL (UG/L AS AS) | 0.001
BIGBYSUR06 | BIG BIGBY CR 11.0 | DUCK RIVER BASIN | 1975-10-22 | 1330 | 0 | FECAL COLIFORM,MEMBR FILTER,M-FC BROTH,44.5 C | 87
BIGBYSUR06 | BIG BIGBY CR 11.0 | DUCK RIVER BASIN | 1975-10-22 | 1330 | 0 | FECAL STREPTOCOCCI,MF M-ENTEROCOCCUS AGAR,35C,48H | 304
BIGBYSUR06 | BIG BIGBY CR 11.0 | DUCK RIVER BASIN | 1975-10-22 | 1330 | 0 | PARATHION IN WHOLE WATER SAMPLE (UG/L) | 0.0502
BIGBYSUR06 | BIG BIGBY CR 11.0 | DUCK RIVER BASIN | 1975-10-22 | 1330 | 0 | METHYL PARATHION IN WHOLE WATER SAMPLE (UG/L) | 0.114
BIGBYSUR06 | BIG BIGBY CR 11.0 | DUCK RIVER BASIN | 1975-10-22 | 1330 | 0 | RATIO OF FECAL COLIFORM TO FECAL STREPTOCOCCI(CAL) | 0.28618
BIGBYSUR06 | BIG BIGBY CR 11.0 | DUCK RIVER BASIN | 1975-10-28 | 1400 | 0 | NUMBER USED IN SAMPLE ACCOUNTING PROCEDURE | 1790
BIGBYSUR06 | BIG BIGBY CR 11.0 | DUCK RIVER BASIN | 1975-10-28 | 1400 | 0 | TEMPERATURE, WATER (DEGREES CENTIGRADE) | 16
BIGBYSUR06 | BIG BIGBY CR 11.0 | DUCK RIVER BASIN | 1975-10-28 | 1400 | 0 | TURBIDITY, (JACKSON CANDLE UNITS) | 1
BIGBYSUR06 | BIG BIGBY CR 11.0 | DUCK RIVER BASIN | 1975-10-28 | 1400 | 0 | COLOR,APPARENT(UNFILTERED SAMPLE) PLAT-COB UNITS | 12
BIGBYSUR06 | BIG BIGBY CR 11.0 | DUCK RIVER BASIN | 1975-10-28 | 1400 | 0 | OXYGEN, DISSOLVED MG/L | 7.6
BIGBYSUR06 | BIG BIGBY CR 11.0 | DUCK RIVER BASIN | 1975-10-28 | 1400 | 0 | OXYGEN, DISSOLVED, PERCENT OF SATURATION % | 76.0121
BIGBYSUR06 | BIG BIGBY CR 11.0 | DUCK RIVER BASIN | 1975-10-28 | 1400 | 0 | BOD, 5 DAY, 20 DEG C MG/L | 1
BIGBYSUR06 | BIG BIGBY CR 11.0 | DUCK RIVER BASIN | 1975-10-28 | 1400 | 0 | COD, .25N K2CR2O7 MG/L | 5.2
BIGBYSUR06 | BIG BIGBY CR 11.0 | DUCK RIVER BASIN | 1975-10-28 | 1400 | 0 | PH, LAB, STANDARD UNITS SU | 6.8
BIGBYSUR06 | BIG BIGBY CR 11.0 | DUCK RIVER BASIN | 1975-10-28 | 1400 | 0 | ALKALINITY, TOTAL (MG/L AS CACO3) | 71
BIGBYSUR06 | BIG BIGBY CR 11.0 | DUCK RIVER BASIN | 1975-10-28 | 1400 | 0 | ACIDITY, CO2 (PHENOLPHTHALEIN) (MG/L AS CACO3) | 3
BIGBYSUR06 | BIG BIGBY CR 11.0 | DUCK RIVER BASIN | 1975-10-28 | 1400 | 0 | RESIDUE, TOTAL FILTRABLE (DRIED AT 105C),MG/L | 175
BIGBYSUR06 | BIG BIGBY CR 11.0 | DUCK RIVER BASIN | 1975-10-28 | 1400 | 0 | RESIDUE, TOTAL NONFILTRABLE (MG/L) | 2
BIGBYSUR06 | BIG BIGBY CR 11.0 | DUCK RIVER BASIN | 1975-10-28 | 1400 | 0 | NITROGEN, AMMONIA, TOTAL (MG/L AS N) | 0.01
BIGBYSUR06 | BIG BIGBY CR 11.0 | DUCK RIVER BASIN | 1975-10-28 | 1400 | 0 | AMMONIA, UNIONZED (MG/L AS N) | 1.8545e-05
BIGBYSUR06 | BIG BIGBY CR 11.0 | DUCK RIVER BASIN | 1975-10-28 | 1400 | 0 | AMMONIA, UNIONIZED (CALC FR TEMP-PH-NH4) (MG/L) | 2.2548e-05
BIGBYSUR06 | BIG BIGBY CR 11.0 | DUCK RIVER BASIN | 1975-10-28 | 1400 | 0 | NITRITE PLUS NITRATE, TOTAL 1 DET. (MG/L AS N) | 0.55
BIGBYSUR06 | BIG BIGBY CR 11.0 | DUCK RIVER BASIN | 1975-10-28 | 1400 | 0 | NITROGEN, AMMONIA&ORG., TOTAL 1 DET (MG/L AS N) | 0.1
BIGBYSUR06 | BIG BIGBY CR 11.0 | DUCK RIVER BASIN | 1975-10-28 | 1400 | 0 | PHOSPHORUS, TOTAL (MG/L AS P) | 0.98
BIGBYSUR06 | BIG BIGBY CR 11.0 | DUCK RIVER BASIN | 1975-10-28 | 1400 | 0 | SULFIDE, TOTAL (MG/L AS S) | 1
BIGBYSUR06 | BIG BIGBY CR 11.0 | DUCK RIVER BASIN | 1975-10-28 | 1400 | 0 | CHLORIDE,TOTAL IN WATER MG/L | 16
BIGBYSUR06 | BIG BIGBY CR 11.0 | DUCK RIVER BASIN | 1975-10-28 | 1400 | 0 | SULFATE, TOTAL (MG/L AS SO4) | 19
BIGBYSUR06 | BIG BIGBY CR 11.0 | DUCK RIVER BASIN | 1975-10-28 | 1400 | 0 | FLUORIDE, DISSOLVED (MG/L AS F) | 0.36
BIGBYSUR06 | BIG BIGBY CR 11.0 | DUCK RIVER BASIN | 1975-10-28 | 1400 | 0 | ARSENIC, TOTAL (UG/L AS AS) | 0.001
BIGBYSUR06 | BIG BIGBY CR 11.0 | DUCK RIVER BASIN | 1975-10-28 | 1400 | 0 | FECAL COLIFORM,MEMBR FILTER,M-FC BROTH,44.5 C | 140
BIGBYSUR06 | BIG BIGBY CR 11.0 | DUCK RIVER BASIN | 1975-10-28 | 1400 | 0 | FECAL STREPTOCOCCI,MF M-ENTEROCOCCUS AGAR,35C,48H | 360
BIGBYSUR06 | BIG BIGBY CR 11.0 | DUCK RIVER BASIN | 1975-10-28 | 1400 | 0 | PHENOLICS, TOTAL, RECOVERABLE (UG/L) | 15
BIGBYSUR06 | BIG BIGBY CR 11.0 | DUCK RIVER BASIN | 1975-10-28 | 1400 | 0 | PARATHION IN WHOLE WATER SAMPLE (UG/L) | 0.0559
BIGBYSUR06 | BIG BIGBY CR 11.0 | DUCK RIVER BASIN | 1975-10-28 | 1400 | 0 | METHYL PARATHION IN WHOLE WATER SAMPLE (UG/L) | 0.0815
BIGBYSUR06 | BIG BIGBY CR 11.0 | DUCK RIVER BASIN | 1975-10-28 | 1400 | 0 | RATIO OF FECAL COLIFORM TO FECAL STREPTOCOCCI(CAL) | 0.38889
TNWQBigBySur07 | 35deg. 35min. 8sec. N | 35.5856 | 35 | 35 | 8 | 87deg. 11min. 0sec. W | -87.1833 | 87 | 11
BIGBYSUR07 | BIG BIGBY CR 8.5 | DUCK RIVER BASIN | 1975-10-08 | 1210 | 0 | NUMBER USED IN SAMPLE ACCOUNTING PROCEDURE | 1683
BIGBYSUR07 | BIG BIGBY CR 8.5 | DUCK RIVER BASIN | 1975-10-08 | 1210 | 0 | TEMPERATURE, WATER (DEGREES CENTIGRADE) | 16
BIGBYSUR07 | BIG BIGBY CR 8.5 | DUCK RIVER BASIN | 1975-10-08 | 1210 | 0 | TURBIDITY, (JACKSON CANDLE UNITS) | 2
BIGBYSUR07 | BIG BIGBY CR 8.5 | DUCK RIVER BASIN | 1975-10-08 | 1210 | 0 | COLOR,APPARENT(UNFILTERED SAMPLE) PLAT-COB UNITS | 64
BIGBYSUR07 | BIG BIGBY CR 8.5 | DUCK RIVER BASIN | 1975-10-08 | 1210 | 0 | OXYGEN, DISSOLVED MG/L | 7.3
BIGBYSUR07 | BIG BIGBY CR 8.5 | DUCK RIVER BASIN | 1975-10-08 | 1210 | 0 | OXYGEN, DISSOLVED, PERCENT OF SATURATION % | 73.0153
BIGBYSUR07 | BIG BIGBY CR 8.5 | DUCK RIVER BASIN | 1975-10-08 | 1210 | 0 | BOD, 5 DAY, 20 DEG C MG/L | 2.8
BIGBYSUR07 | BIG BIGBY CR 8.5 | DUCK RIVER BASIN | 1975-10-08 | 1210 | 0 | COD, .25N K2CR2O7 MG/L | 8.5
BIGBYSUR07 | BIG BIGBY CR 8.5 | DUCK RIVER BASIN | 1975-10-08 | 1210 | 0 | PH, LAB, STANDARD UNITS SU | 7.2
BIGBYSUR07 | BIG BIGBY CR 8.5 | DUCK RIVER BASIN | 1975-10-08 | 1210 | 0 | ALKALINITY, TOTAL (MG/L AS CACO3) | 120
BIGBYSUR07 | BIG BIGBY CR 8.5 | DUCK RIVER BASIN | 1975-10-08 | 1210 | 0 | ACIDITY, CO2 (PHENOLPHTHALEIN) (MG/L AS CACO3) | 6
BIGBYSUR07 | BIG BIGBY CR 8.5 | DUCK RIVER BASIN | 1975-10-08 | 1210 | 0 | RESIDUE, TOTAL FILTRABLE (DRIED AT 105C),MG/L | 222
BIGBYSUR07 | BIG BIGBY CR 8.5 | DUCK RIVER BASIN | 1975-10-08 | 1210 | 0 | RESIDUE, TOTAL NONFILTRABLE (MG/L) | 11
BIGBYSUR07 | BIG BIGBY CR 8.5 | DUCK RIVER BASIN | 1975-10-08 | 1210 | 0 | NITROGEN, AMMONIA, TOTAL (MG/L AS N) | 0.09
BIGBYSUR07 | BIG BIGBY CR 8.5 | DUCK RIVER BASIN | 1975-10-08 | 1210 | 0 | AMMONIA, UNIONZED (MG/L AS N) | 0.00041806
BIGBYSUR07 | BIG BIGBY CR 8.5 | DUCK RIVER BASIN | 1975-10-08 | 1210 | 0 | AMMONIA, UNIONIZED (CALC FR TEMP-PH-NH4) (MG/L) | 0.00050832
BIGBYSUR07 | BIG BIGBY CR 8.5 | DUCK RIVER BASIN | 1975-10-08 | 1210 | 0 | NITRITE PLUS NITRATE, TOTAL 1 DET. (MG/L AS N) | 0.74
BIGBYSUR07 | BIG BIGBY CR 8.5 | DUCK RIVER BASIN | 1975-10-08 | 1210 | 0 | NITROGEN, AMMONIA&ORG., TOTAL 1 DET (MG/L AS N) | 0.54
BIGBYSUR07 | BIG BIGBY CR 8.5 | DUCK RIVER BASIN | 1975-10-08 | 1210 | 0 | PHOSPHORUS, TOTAL (MG/L AS P) | 2.3
BIGBYSUR07 | BIG BIGBY CR 8.5 | DUCK RIVER BASIN | 1975-10-08 | 1210 | 0 | SULFIDE, TOTAL (MG/L AS S) | 1
BIGBYSUR07 | BIG BIGBY CR 8.5 | DUCK RIVER BASIN | 1975-10-08 | 1210 | 0 | CHLORIDE,TOTAL IN WATER MG/L | 21
BIGBYSUR07 | BIG BIGBY CR 8.5 | DUCK RIVER BASIN | 1975-10-08 | 1210 | 0 | SULFATE, TOTAL (MG/L AS SO4) | 2
BIGBYSUR07 | BIG BIGBY CR 8.5 | DUCK RIVER BASIN | 1975-10-08 | 1210 | 0 | FLUORIDE, DISSOLVED (MG/L AS F) | 0.6
BIGBYSUR07 | BIG BIGBY CR 8.5 | DUCK RIVER BASIN | 1975-10-08 | 1210 | 0 | ARSENIC, TOTAL (UG/L AS AS) | 0.001
BIGBYSUR07 | BIG BIGBY CR 8.5 | DUCK RIVER BASIN | 1975-10-08 | 1210 | 0 | PARATHION IN WHOLE WATER SAMPLE (UG/L) | 0.089
BIGBYSUR07 | BIG BIGBY CR 8.5 | DUCK RIVER BASIN | 1975-10-08 | 1210 | 0 | METHYL PARATHION IN WHOLE WATER SAMPLE (UG/L) | 0.185
BIGBYSUR07 | BIG BIGBY CR 8.5 | DUCK RIVER BASIN | 1975-10-15 | 950 | 0 | NUMBER USED IN SAMPLE ACCOUNTING PROCEDURE | 1709
BIGBYSUR07 | BIG BIGBY CR 8.5 | DUCK RIVER BASIN | 1975-10-15 | 950 | 0 | TEMPERATURE, WATER (DEGREES CENTIGRADE) | 16
BIGBYSUR07 | BIG BIGBY CR 8.5 | DUCK RIVER BASIN | 1975-10-15 | 950 | 0 | TURBIDITY, (JACKSON CANDLE UNITS) | 1.8
BIGBYSUR07 | BIG BIGBY CR 8.5 | DUCK RIVER BASIN | 1975-10-15 | 950 | 0 | COLOR,APPARENT(UNFILTERED SAMPLE) PLAT-COB UNITS | 19
BIGBYSUR07 | BIG BIGBY CR 8.5 | DUCK RIVER BASIN | 1975-10-15 | 950 | 0 | OXYGEN, DISSOLVED MG/L | 7.6
BIGBYSUR07 | BIG BIGBY CR 8.5 | DUCK RIVER BASIN | 1975-10-15 | 950 | 0 | OXYGEN, DISSOLVED, PERCENT OF SATURATION % | 76.0068
BIGBYSUR07 | BIG BIGBY CR 8.5 | DUCK RIVER BASIN | 1975-10-15 | 950 | 0 | BOD, 5 DAY, 20 DEG C MG/L | 1
BIGBYSUR07 | BIG BIGBY CR 8.5 | DUCK RIVER BASIN | 1975-10-15 | 950 | 0 | COD, .25N K2CR2O7 MG/L | 10
BIGBYSUR07 | BIG BIGBY CR 8.5 | DUCK RIVER BASIN | 1975-10-15 | 950 | 0 | PH, LAB, STANDARD UNITS SU | 6.2
BIGBYSUR07 | BIG BIGBY CR 8.5 | DUCK RIVER BASIN | 1975-10-15 | 950 | 0 | ALKALINITY, TOTAL (MG/L AS CACO3) | 151
BIGBYSUR07 | BIG BIGBY CR 8.5 | DUCK RIVER BASIN | 1975-10-15 | 950 | 0 | ACIDITY, CO2 (PHENOLPHTHALEIN) (MG/L AS CACO3) | 4
BIGBYSUR07 | BIG BIGBY CR 8.5 | DUCK RIVER BASIN | 1975-10-15 | 950 | 0 | RESIDUE, TOTAL FILTRABLE (DRIED AT 105C),MG/L | 214
BIGBYSUR07 | BIG BIGBY CR 8.5 | DUCK RIVER BASIN | 1975-10-15 | 950 | 0 | RESIDUE, TOTAL NONFILTRABLE (MG/L) | 1
BIGBYSUR07 | BIG BIGBY CR 8.5 | DUCK RIVER BASIN | 1975-10-15 | 950 | 0 | NITROGEN, AMMONIA, TOTAL (MG/L AS N) | 0.13
BIGBYSUR07 | BIG BIGBY CR 8.5 | DUCK RIVER BASIN | 1975-10-15 | 950 | 0 | AMMONIA, UNIONZED (MG/L AS N) | 6.0641e-05
BIGBYSUR07 | BIG BIGBY CR 8.5 | DUCK RIVER BASIN | 1975-10-15 | 950 | 0 | AMMONIA, UNIONIZED (CALC FR TEMP-PH-NH4) (MG/L) | 7.3733e-05
BIGBYSUR07 | BIG BIGBY CR 8.5 | DUCK RIVER BASIN | 1975-10-15 | 950 | 0 | NITRITE PLUS NITRATE, TOTAL 1 DET. (MG/L AS N) | 0.52
BIGBYSUR07 | BIG BIGBY CR 8.5 | DUCK RIVER BASIN | 1975-10-15 | 950 | 0 | NITROGEN, AMMONIA&ORG., TOTAL 1 DET (MG/L AS N) | 0.74
BIGBYSUR07 | BIG BIGBY CR 8.5 | DUCK RIVER BASIN | 1975-10-15 | 950 | 0 | PHOSPHORUS, TOTAL (MG/L AS P) | 1.43
BIGBYSUR07 | BIG BIGBY CR 8.5 | DUCK RIVER BASIN | 1975-10-15 | 950 | 0 | SULFIDE, TOTAL (MG/L AS S) | 1
BIGBYSUR07 | BIG BIGBY CR 8.5 | DUCK RIVER BASIN | 1975-10-15 | 950 | 0 | CHLORIDE,TOTAL IN WATER MG/L | 9
BIGBYSUR07 | BIG BIGBY CR 8.5 | DUCK RIVER BASIN | 1975-10-15 | 950 | 0 | SULFATE, TOTAL (MG/L AS SO4) | 16
BIGBYSUR07 | BIG BIGBY CR 8.5 | DUCK RIVER BASIN | 1975-10-15 | 950 | 0 | FLUORIDE, DISSOLVED (MG/L AS F) | 0.44
BIGBYSUR07 | BIG BIGBY CR 8.5 | DUCK RIVER BASIN | 1975-10-15 | 950 | 0 | ARSENIC, TOTAL (UG/L AS AS) | 0.001
BIGBYSUR07 | BIG BIGBY CR 8.5 | DUCK RIVER BASIN | 1975-10-15 | 950 | 0 | FECAL COLIFORM,MEMBR FILTER,M-FC BROTH,44.5 C | 1100
BIGBYSUR07 | BIG BIGBY CR 8.5 | DUCK RIVER BASIN | 1975-10-15 | 950 | 0 | FECAL STREPTOCOCCI,MF M-ENTEROCOCCUS AGAR,35C,48H | 400
BIGBYSUR07 | BIG BIGBY CR 8.5 | DUCK RIVER BASIN | 1975-10-15 | 950 | 0 | PARATHION IN WHOLE WATER SAMPLE (UG/L) | 0.0282
BIGBYSUR07 | BIG BIGBY CR 8.5 | DUCK RIVER BASIN | 1975-10-15 | 950 | 0 | METHYL PARATHION IN WHOLE WATER SAMPLE (UG/L) | 0.0125
BIGBYSUR07 | BIG BIGBY CR 8.5 | DUCK RIVER BASIN | 1975-10-15 | 950 | 0 | RATIO OF FECAL COLIFORM TO FECAL STREPTOCOCCI(CAL) | 2.75
BIGBYSUR07 | BIG BIGBY CR 8.5 | DUCK RIVER BASIN | 1975-10-22 | 930 | 0 | NUMBER USED IN SAMPLE ACCOUNTING PROCEDURE | 1761
BIGBYSUR07 | BIG BIGBY CR 8.5 | DUCK RIVER BASIN | 1975-10-22 | 930 | 0 | TEMPERATURE, WATER (DEGREES CENTIGRADE) | 14
BIGBYSUR07 | BIG BIGBY CR 8.5 | DUCK RIVER BASIN | 1975-10-22 | 930 | 0 | TURBIDITY, (JACKSON CANDLE UNITS) | 4
BIGBYSUR07 | BIG BIGBY CR 8.5 | DUCK RIVER BASIN | 1975-10-22 | 930 | 0 | COLOR,APPARENT(UNFILTERED SAMPLE) PLAT-COB UNITS | 28
BIGBYSUR07 | BIG BIGBY CR 8.5 | DUCK RIVER BASIN | 1975-10-22 | 930 | 0 | OXYGEN, DISSOLVED MG/L | 9.5
BIGBYSUR07 | BIG BIGBY CR 8.5 | DUCK RIVER BASIN | 1975-10-22 | 930 | 0 | OXYGEN, DISSOLVED, PERCENT OF SATURATION % | 91.3567
BIGBYSUR07 | BIG BIGBY CR 8.5 | DUCK RIVER BASIN | 1975-10-22 | 930 | 0 | BOD, 5 DAY, 20 DEG C MG/L | 1
BIGBYSUR07 | BIG BIGBY CR 8.5 | DUCK RIVER BASIN | 1975-10-22 | 930 | 0 | COD, .25N K2CR2O7 MG/L | 6.1
BIGBYSUR07 | BIG BIGBY CR 8.5 | DUCK RIVER BASIN | 1975-10-22 | 930 | 0 | PH, LAB, STANDARD UNITS SU | 7.3
BIGBYSUR07 | BIG BIGBY CR 8.5 | DUCK RIVER BASIN | 1975-10-22 | 930 | 0 | ALKALINITY, TOTAL (MG/L AS CACO3) | 141
BIGBYSUR07 | BIG BIGBY CR 8.5 | DUCK RIVER BASIN | 1975-10-22 | 930 | 0 | ACIDITY, CO2 (PHENOLPHTHALEIN) (MG/L AS CACO3) | 4
BIGBYSUR07 | BIG BIGBY CR 8.5 | DUCK RIVER BASIN | 1975-10-22 | 930 | 0 | RESIDUE, TOTAL FILTRABLE (DRIED AT 105C),MG/L | 195
BIGBYSUR07 | BIG BIGBY CR 8.5 | DUCK RIVER BASIN | 1975-10-22 | 930 | 0 | RESIDUE, TOTAL NONFILTRABLE (MG/L) | 6
BIGBYSUR07 | BIG BIGBY CR 8.5 | DUCK RIVER BASIN | 1975-10-22 | 930 | 0 | NITROGEN, AMMONIA, TOTAL (MG/L AS N) | 0.04
BIGBYSUR07 | BIG BIGBY CR 8.5 | DUCK RIVER BASIN | 1975-10-22 | 930 | 0 | AMMONIA, UNIONZED (MG/L AS N) | 0.00020098
BIGBYSUR07 | BIG BIGBY CR 8.5 | DUCK RIVER BASIN | 1975-10-22 | 930 | 0 | AMMONIA, UNIONIZED (CALC FR TEMP-PH-NH4) (MG/L) | 0.00024437
BIGBYSUR07 | BIG BIGBY CR 8.5 | DUCK RIVER BASIN | 1975-10-22 | 930 | 0 | NITRITE PLUS NITRATE, TOTAL 1 DET. (MG/L AS N) | 0.83
BIGBYSUR07 | BIG BIGBY CR 8.5 | DUCK RIVER BASIN | 1975-10-22 | 930 | 0 | NITROGEN, AMMONIA&ORG., TOTAL 1 DET (MG/L AS N) | 0.25
BIGBYSUR07 | BIG BIGBY CR 8.5 | DUCK RIVER BASIN | 1975-10-22 | 930 | 0 | PHOSPHORUS, TOTAL (MG/L AS P) | 1.5
BIGBYSUR07 | BIG BIGBY CR 8.5 | DUCK RIVER BASIN | 1975-10-22 | 930 | 0 | SULFIDE, TOTAL (MG/L AS S) | 1
BIGBYSUR07 | BIG BIGBY CR 8.5 | DUCK RIVER BASIN | 1975-10-22 | 930 | 0 | CHLORIDE,TOTAL IN WATER MG/L | 12
BIGBYSUR07 | BIG BIGBY CR 8.5 | DUCK RIVER BASIN | 1975-10-22 | 930 | 0 | SULFATE, TOTAL (MG/L AS SO4) | 21
BIGBYSUR07 | BIG BIGBY CR 8.5 | DUCK RIVER BASIN | 1975-10-22 | 930 | 0 | FLUORIDE, DISSOLVED (MG/L AS F) | 0.48
BIGBYSUR07 | BIG BIGBY CR 8.5 | DUCK RIVER BASIN | 1975-10-22 | 930 | 0 | ARSENIC, TOTAL (UG/L AS AS) | 0.001
BIGBYSUR07 | BIG BIGBY CR 8.5 | DUCK RIVER BASIN | 1975-10-22 | 930 | 0 | FECAL COLIFORM,MEMBR FILTER,M-FC BROTH,44.5 C | 420
BIGBYSUR07 | BIG BIGBY CR 8.5 | DUCK RIVER BASIN | 1975-10-22 | 930 | 0 | FECAL STREPTOCOCCI,MF M-ENTEROCOCCUS AGAR,35C,48H | 360
BIGBYSUR07 | BIG BIGBY CR 8.5 | DUCK RIVER BASIN | 1975-10-22 | 930 | 0 | PARATHION IN WHOLE WATER SAMPLE (UG/L) | 0.0392
BIGBYSUR07 | BIG BIGBY CR 8.5 | DUCK RIVER BASIN | 1975-10-22 | 930 | 0 | METHYL PARATHION IN WHOLE WATER SAMPLE (UG/L) | 0.0619
BIGBYSUR07 | BIG BIGBY CR 8.5 | DUCK RIVER BASIN | 1975-10-22 | 930 | 0 | RATIO OF FECAL COLIFORM TO FECAL STREPTOCOCCI(CAL) | 1.1667
BIGBYSUR07 | BIG BIGBY CR 8.5 | DUCK RIVER BASIN | 1975-10-28 | 945 | 0 | NUMBER USED IN SAMPLE ACCOUNTING PROCEDURE | 1775
BIGBYSUR07 | BIG BIGBY CR 8.5 | DUCK RIVER BASIN | 1975-10-28 | 945 | 0 | TEMPERATURE, WATER (DEGREES CENTIGRADE) | 16
BIGBYSUR07 | BIG BIGBY CR 8.5 | DUCK RIVER BASIN | 1975-10-28 | 945 | 0 | TURBIDITY, (JACKSON CANDLE UNITS) | 2
BIGBYSUR07 | BIG BIGBY CR 8.5 | DUCK RIVER BASIN | 1975-10-28 | 945 | 0 | COLOR,APPARENT(UNFILTERED SAMPLE) PLAT-COB UNITS | 21
BIGBYSUR07 | BIG BIGBY CR 8.5 | DUCK RIVER BASIN | 1975-10-28 | 945 | 0 | BOD, 5 DAY, 20 DEG C MG/L | 1
BIGBYSUR07 | BIG BIGBY CR 8.5 | DUCK RIVER BASIN | 1975-10-28 | 945 | 0 | COD, .25N K2CR2O7 MG/L | 5
BIGBYSUR07 | BIG BIGBY CR 8.5 | DUCK RIVER BASIN | 1975-10-28 | 945 | 0 | PH, LAB, STANDARD UNITS SU | 6.6
BIGBYSUR07 | BIG BIGBY CR 8.5 | DUCK RIVER BASIN | 1975-10-28 | 945 | 0 | ALKALINITY, TOTAL (MG/L AS CACO3) | 139
BIGBYSUR07 | BIG BIGBY CR 8.5 | DUCK RIVER BASIN | 1975-10-28 | 945 | 0 | ACIDITY, CO2 (PHENOLPHTHALEIN) (MG/L AS CACO3) | 1
BIGBYSUR07 | BIG BIGBY CR 8.5 | DUCK RIVER BASIN | 1975-10-28 | 945 | 0 | RESIDUE, TOTAL FILTRABLE (DRIED AT 105C),MG/L | 204
BIGBYSUR07 | BIG BIGBY CR 8.5 | DUCK RIVER BASIN | 1975-10-28 | 945 | 0 | RESIDUE, TOTAL NONFILTRABLE (MG/L) | 1
BIGBYSUR07 | BIG BIGBY CR 8.5 | DUCK RIVER BASIN | 1975-10-28 | 945 | 0 | NITROGEN, AMMONIA, TOTAL (MG/L AS N) | 0.04
BIGBYSUR07 | BIG BIGBY CR 8.5 | DUCK RIVER BASIN | 1975-10-28 | 945 | 0 | AMMONIA, UNIONZED (MG/L AS N) | 4.6836e-05
BIGBYSUR07 | BIG BIGBY CR 8.5 | DUCK RIVER BASIN | 1975-10-28 | 945 | 0 | AMMONIA, UNIONIZED (CALC FR TEMP-PH-NH4) (MG/L) | 5.6947e-05
BIGBYSUR07 | BIG BIGBY CR 8.5 | DUCK RIVER BASIN | 1975-10-28 | 945 | 0 | NITRITE PLUS NITRATE, TOTAL 1 DET. (MG/L AS N) | 0.77
BIGBYSUR07 | BIG BIGBY CR 8.5 | DUCK RIVER BASIN | 1975-10-28 | 945 | 0 | NITROGEN, AMMONIA&ORG., TOTAL 1 DET (MG/L AS N) | 0.1
BIGBYSUR07 | BIG BIGBY CR 8.5 | DUCK RIVER BASIN | 1975-10-28 | 945 | 0 | PHOSPHORUS, TOTAL (MG/L AS P) | 0.85
BIGBYSUR07 | BIG BIGBY CR 8.5 | DUCK RIVER BASIN | 1975-10-28 | 945 | 0 | SULFIDE, TOTAL (MG/L AS S) | 1
BIGBYSUR07 | BIG BIGBY CR 8.5 | DUCK RIVER BASIN | 1975-10-28 | 945 | 0 | CHLORIDE,TOTAL IN WATER MG/L | 17
BIGBYSUR07 | BIG BIGBY CR 8.5 | DUCK RIVER BASIN | 1975-10-28 | 945 | 0 | SULFATE, TOTAL (MG/L AS SO4) | 19
BIGBYSUR07 | BIG BIGBY CR 8.5 | DUCK RIVER BASIN | 1975-10-28 | 945 | 0 | FLUORIDE, DISSOLVED (MG/L AS F) | 0.47
BIGBYSUR07 | BIG BIGBY CR 8.5 | DUCK RIVER BASIN | 1975-10-28 | 945 | 0 | ARSENIC, TOTAL (UG/L AS AS) | 0.001
BIGBYSUR07 | BIG BIGBY CR 8.5 | DUCK RIVER BASIN | 1975-10-28 | 945 | 0 | FECAL COLIFORM,MEMBR FILTER,M-FC BROTH,44.5 C | 180
BIGBYSUR07 | BIG BIGBY CR 8.5 | DUCK RIVER BASIN | 1975-10-28 | 945 | 0 | FECAL STREPTOCOCCI,MF M-ENTEROCOCCUS AGAR,35C,48H | 180
BIGBYSUR07 | BIG BIGBY CR 8.5 | DUCK RIVER BASIN | 1975-10-28 | 945 | 0 | PARATHION IN WHOLE WATER SAMPLE (UG/L) | 0.0532
BIGBYSUR07 | BIG BIGBY CR 8.5 | DUCK RIVER BASIN | 1975-10-28 | 945 | 0 | METHYL PARATHION IN WHOLE WATER SAMPLE (UG/L) | 0.0673
BIGBYSUR07 | BIG BIGBY CR 8.5 | DUCK RIVER BASIN | 1975-10-28 | 945 | 0 | RATIO OF FECAL COLIFORM TO FECAL STREPTOCOCCI(CAL) | 1
TNWQBigBySur08 | 35deg. 35min. 38sec. N | 35.5939 | 35 | 35 | 38 | 87deg. 12min. 15sec. W | -87.2042 | 87 | 12
BIGBYSUR08 | BIG BIGBY CR 7.0 | DUCK RIVER BASIN | 1975-10-08 | 1110 | 0 | NUMBER USED IN SAMPLE ACCOUNTING PROCEDURE | 1684
BIGBYSUR08 | BIG BIGBY CR 7.0 | DUCK RIVER BASIN | 1975-10-08 | 1110 | 0 | TEMPERATURE, WATER (DEGREES CENTIGRADE) | 15
BIGBYSUR08 | BIG BIGBY CR 7.0 | DUCK RIVER BASIN | 1975-10-08 | 1110 | 0 | TURBIDITY, (JACKSON CANDLE UNITS) | 25
BIGBYSUR08 | BIG BIGBY CR 7.0 | DUCK RIVER BASIN | 1975-10-08 | 1110 | 0 | COLOR,APPARENT(UNFILTERED SAMPLE) PLAT-COB UNITS | 38
BIGBYSUR08 | BIG BIGBY CR 7.0 | DUCK RIVER BASIN | 1975-10-08 | 1110 | 0 | OXYGEN, DISSOLVED MG/L | 7.3
BIGBYSUR08 | BIG BIGBY CR 7.0 | DUCK RIVER BASIN | 1975-10-08 | 1110 | 0 | OXYGEN, DISSOLVED, PERCENT OF SATURATION % | 71.5847
BIGBYSUR08 | BIG BIGBY CR 7.0 | DUCK RIVER BASIN | 1975-10-08 | 1110 | 0 | BOD, 5 DAY, 20 DEG C MG/L | 3
BIGBYSUR08 | BIG BIGBY CR 7.0 | DUCK RIVER BASIN | 1975-10-08 | 1110 | 0 | COD, .25N K2CR2O7 MG/L | 5
BIGBYSUR08 | BIG BIGBY CR 7.0 | DUCK RIVER BASIN | 1975-10-08 | 1110 | 0 | PH, LAB, STANDARD UNITS SU | 7.3
BIGBYSUR08 | BIG BIGBY CR 7.0 | DUCK RIVER BASIN | 1975-10-08 | 1110 | 0 | ALKALINITY, TOTAL (MG/L AS CACO3) | 127
BIGBYSUR08 | BIG BIGBY CR 7.0 | DUCK RIVER BASIN | 1975-10-08 | 1110 | 0 | ACIDITY, CO2 (PHENOLPHTHALEIN) (MG/L AS CACO3) | 8
BIGBYSUR08 | BIG BIGBY CR 7.0 | DUCK RIVER BASIN | 1975-10-08 | 1110 | 0 | RESIDUE, TOTAL FILTRABLE (DRIED AT 105C),MG/L | 224
BIGBYSUR08 | BIG BIGBY CR 7.0 | DUCK RIVER BASIN | 1975-10-08 | 1110 | 0 | RESIDUE, TOTAL NONFILTRABLE (MG/L) | 30
BIGBYSUR08 | BIG BIGBY CR 7.0 | DUCK RIVER BASIN | 1975-10-08 | 1110 | 0 | NITROGEN, AMMONIA, TOTAL (MG/L AS N) | 0.11
BIGBYSUR08 | BIG BIGBY CR 7.0 | DUCK RIVER BASIN | 1975-10-08 | 1110 | 0 | AMMONIA, UNIONZED (MG/L AS N) | 0.00059607
BIGBYSUR08 | BIG BIGBY CR 7.0 | DUCK RIVER BASIN | 1975-10-08 | 1110 | 0 | AMMONIA, UNIONIZED (CALC FR TEMP-PH-NH4) (MG/L) | 0.00072475
BIGBYSUR08 | BIG BIGBY CR 7.0 | DUCK RIVER BASIN | 1975-10-08 | 1110 | 0 | NITRITE PLUS NITRATE, TOTAL 1 DET. (MG/L AS N) | 0.64
BIGBYSUR08 | BIG BIGBY CR 7.0 | DUCK RIVER BASIN | 1975-10-08 | 1110 | 0 | NITROGEN, AMMONIA&ORG., TOTAL 1 DET (MG/L AS N) | 0.76
BIGBYSUR08 | BIG BIGBY CR 7.0 | DUCK RIVER BASIN | 1975-10-08 | 1110 | 0 | PHOSPHORUS, TOTAL (MG/L AS P) | 1.5
BIGBYSUR08 | BIG BIGBY CR 7.0 | DUCK RIVER BASIN | 1975-10-08 | 1110 | 0 | SULFIDE, TOTAL (MG/L AS S) | 1
BIGBYSUR08 | BIG BIGBY CR 7.0 | DUCK RIVER BASIN | 1975-10-08 | 1110 | 0 | CHLORIDE,TOTAL IN WATER MG/L | 23
BIGBYSUR08 | BIG BIGBY CR 7.0 | DUCK RIVER BASIN | 1975-10-08 | 1110 | 0 | SULFATE, TOTAL (MG/L AS SO4) | 2
BIGBYSUR08 | BIG BIGBY CR 7.0 | DUCK RIVER BASIN | 1975-10-08 | 1110 | 0 | FLUORIDE, DISSOLVED (MG/L AS F) | 0.6
BIGBYSUR08 | BIG BIGBY CR 7.0 | DUCK RIVER BASIN | 1975-10-08 | 1110 | 0 | ARSENIC, TOTAL (UG/L AS AS) | 0.001
BIGBYSUR08 | BIG BIGBY CR 7.0 | DUCK RIVER BASIN | 1975-10-15 | 1025 | 0 | NUMBER USED IN SAMPLE ACCOUNTING PROCEDURE | 1710
BIGBYSUR08 | BIG BIGBY CR 7.0 | DUCK RIVER BASIN | 1975-10-15 | 1025 | 0 | TEMPERATURE, WATER (DEGREES CENTIGRADE) | 17
BIGBYSUR08 | BIG BIGBY CR 7.0 | DUCK RIVER BASIN | 1975-10-15 | 1025 | 0 | FLOW, STREAM, MEAN DAILY CFS | 57.8
BIGBYSUR08 | BIG BIGBY CR 7.0 | DUCK RIVER BASIN | 1975-10-15 | 1025 | 0 | TURBIDITY, (JACKSON CANDLE UNITS) | 4.2
BIGBYSUR08 | BIG BIGBY CR 7.0 | DUCK RIVER BASIN | 1975-10-15 | 1025 | 0 | COLOR,APPARENT(UNFILTERED SAMPLE) PLAT-COB UNITS | 41
BIGBYSUR08 | BIG BIGBY CR 7.0 | DUCK RIVER BASIN | 1975-10-15 | 1025 | 0 | OXYGEN, DISSOLVED MG/L | 7.5
BIGBYSUR08 | BIG BIGBY CR 7.0 | DUCK RIVER BASIN | 1975-10-15 | 1025 | 0 | OXYGEN, DISSOLVED, PERCENT OF SATURATION % | 77.3268
BIGBYSUR08 | BIG BIGBY CR 7.0 | DUCK RIVER BASIN | 1975-10-15 | 1025 | 0 | BOD, 5 DAY, 20 DEG C MG/L | 1
BIGBYSUR08 | BIG BIGBY CR 7.0 | DUCK RIVER BASIN | 1975-10-15 | 1025 | 0 | COD, .25N K2CR2O7 MG/L | 8.5
BIGBYSUR08 | BIG BIGBY CR 7.0 | DUCK RIVER BASIN | 1975-10-15 | 1025 | 0 | PH, LAB, STANDARD UNITS SU | 6.5
BIGBYSUR08 | BIG BIGBY CR 7.0 | DUCK RIVER BASIN | 1975-10-15 | 1025 | 0 | ALKALINITY, TOTAL (MG/L AS CACO3) | 202
BIGBYSUR08 | BIG BIGBY CR 7.0 | DUCK RIVER BASIN | 1975-10-15 | 1025 | 0 | ACIDITY, CO2 (PHENOLPHTHALEIN) (MG/L AS CACO3) | 6
BIGBYSUR08 | BIG BIGBY CR 7.0 | DUCK RIVER BASIN | 1975-10-15 | 1025 | 0 | RESIDUE, TOTAL FILTRABLE (DRIED AT 105C),MG/L | 242
BIGBYSUR08 | BIG BIGBY CR 7.0 | DUCK RIVER BASIN | 1975-10-15 | 1025 | 0 | RESIDUE, TOTAL NONFILTRABLE (MG/L) | 1
BIGBYSUR08 | BIG BIGBY CR 7.0 | DUCK RIVER BASIN | 1975-10-15 | 1025 | 0 | NITROGEN, AMMONIA, TOTAL (MG/L AS N) | 0.07
BIGBYSUR08 | BIG BIGBY CR 7.0 | DUCK RIVER BASIN | 1975-10-15 | 1025 | 0 | AMMONIA, UNIONZED (MG/L AS N) | 7.0181e-05
BIGBYSUR08 | BIG BIGBY CR 7.0 | DUCK RIVER BASIN | 1975-10-15 | 1025 | 0 | AMMONIA, UNIONIZED (CALC FR TEMP-PH-NH4) (MG/L) | 8.5332e-05
BIGBYSUR08 | BIG BIGBY CR 7.0 | DUCK RIVER BASIN | 1975-10-15 | 1025 | 0 | NITRITE PLUS NITRATE, TOTAL 1 DET. (MG/L AS N) | 0.94
BIGBYSUR08 | BIG BIGBY CR 7.0 | DUCK RIVER BASIN | 1975-10-15 | 1025 | 0 | NITROGEN, AMMONIA&ORG., TOTAL 1 DET (MG/L AS N) | 0.54
BIGBYSUR08 | BIG BIGBY CR 7.0 | DUCK RIVER BASIN | 1975-10-15 | 1025 | 0 | SULFIDE, TOTAL (MG/L AS S) | 1
BIGBYSUR08 | BIG BIGBY CR 7.0 | DUCK RIVER BASIN | 1975-10-15 | 1025 | 0 | CHLORIDE,TOTAL IN WATER MG/L | 9
BIGBYSUR08 | BIG BIGBY CR 7.0 | DUCK RIVER BASIN | 1975-10-15 | 1025 | 0 | SULFATE, TOTAL (MG/L AS SO4) | 18
BIGBYSUR08 | BIG BIGBY CR 7.0 | DUCK RIVER BASIN | 1975-10-15 | 1025 | 0 | FLUORIDE, DISSOLVED (MG/L AS F) | 0.23
BIGBYSUR08 | BIG BIGBY CR 7.0 | DUCK RIVER BASIN | 1975-10-15 | 1025 | 0 | ARSENIC, TOTAL (UG/L AS AS) | 0.001
BIGBYSUR08 | BIG BIGBY CR 7.0 | DUCK RIVER BASIN | 1975-10-15 | 1025 | 0 | FECAL COLIFORM,MEMBR FILTER,M-FC BROTH,44.5 C | 46000
BIGBYSUR08 | BIG BIGBY CR 7.0 | DUCK RIVER BASIN | 1975-10-15 | 1025 | 0 | FECAL STREPTOCOCCI,MF M-ENTEROCOCCUS AGAR,35C,48H | 20000
BIGBYSUR08 | BIG BIGBY CR 7.0 | DUCK RIVER BASIN | 1975-10-15 | 1025 | 0 | PARATHION IN WHOLE WATER SAMPLE (UG/L) | 0.01034
BIGBYSUR08 | BIG BIGBY CR 7.0 | DUCK RIVER BASIN | 1975-10-15 | 1025 | 0 | METHYL PARATHION IN WHOLE WATER SAMPLE (UG/L) | 0.0128
BIGBYSUR08 | BIG BIGBY CR 7.0 | DUCK RIVER BASIN | 1975-10-15 | 1025 | 0 | RATIO OF FECAL COLIFORM TO FECAL STREPTOCOCCI(CAL) | 2.3
BIGBYSUR08 | BIG BIGBY CR 7.0 | DUCK RIVER BASIN | 1975-10-22 | 1045 | 0 | NUMBER USED IN SAMPLE ACCOUNTING PROCEDURE | 1762
BIGBYSUR08 | BIG BIGBY CR 7.0 | DUCK RIVER BASIN | 1975-10-22 | 1045 | 0 | TEMPERATURE, WATER (DEGREES CENTIGRADE) | 15
BIGBYSUR08 | BIG BIGBY CR 7.0 | DUCK RIVER BASIN | 1975-10-22 | 1045 | 0 | FLOW, STREAM, MEAN DAILY CFS | 207
BIGBYSUR08 | BIG BIGBY CR 7.0 | DUCK RIVER BASIN | 1975-10-22 | 1045 | 0 | TURBIDITY, (JACKSON CANDLE UNITS) | 5.5
BIGBYSUR08 | BIG BIGBY CR 7.0 | DUCK RIVER BASIN | 1975-10-22 | 1045 | 0 | COLOR,APPARENT(UNFILTERED SAMPLE) PLAT-COB UNITS | 45
BIGBYSUR08 | BIG BIGBY CR 7.0 | DUCK RIVER BASIN | 1975-10-22 | 1045 | 0 | OXYGEN, DISSOLVED MG/L | 9.6
BIGBYSUR08 | BIG BIGBY CR 7.0 | DUCK RIVER BASIN | 1975-10-22 | 1045 | 0 | OXYGEN, DISSOLVED, PERCENT OF SATURATION % | 94.1259
BIGBYSUR08 | BIG BIGBY CR 7.0 | DUCK RIVER BASIN | 1975-10-22 | 1045 | 0 | BOD, 5 DAY, 20 DEG C MG/L | 1.4
BIGBYSUR08 | BIG BIGBY CR 7.0 | DUCK RIVER BASIN | 1975-10-22 | 1045 | 0 | COD, .25N K2CR2O7 MG/L | 8.7
BIGBYSUR08 | BIG BIGBY CR 7.0 | DUCK RIVER BASIN | 1975-10-22 | 1045 | 0 | PH, LAB, STANDARD UNITS SU | 6.9
BIGBYSUR08 | BIG BIGBY CR 7.0 | DUCK RIVER BASIN | 1975-10-22 | 1045 | 0 | ALKALINITY, TOTAL (MG/L AS CACO3) | 159
BIGBYSUR08 | BIG BIGBY CR 7.0 | DUCK RIVER BASIN | 1975-10-22 | 1045 | 0 | ACIDITY, CO2 (PHENOLPHTHALEIN) (MG/L AS CACO3) | 6
BIGBYSUR08 | BIG BIGBY CR 7.0 | DUCK RIVER BASIN | 1975-10-22 | 1045 | 0 | RESIDUE, TOTAL FILTRABLE (DRIED AT 105C),MG/L | 216
BIGBYSUR08 | BIG BIGBY CR 7.0 | DUCK RIVER BASIN | 1975-10-22 | 1045 | 0 | RESIDUE, TOTAL NONFILTRABLE (MG/L) | 10
BIGBYSUR08 | BIG BIGBY CR 7.0 | DUCK RIVER BASIN | 1975-10-22 | 1045 | 0 | NITROGEN, AMMONIA, TOTAL (MG/L AS N) | 0.04
BIGBYSUR08 | BIG BIGBY CR 7.0 | DUCK RIVER BASIN | 1975-10-22 | 1045 | 0 | AMMONIA, UNIONZED (MG/L AS N) | 8.6573e-05
BIGBYSUR08 | BIG BIGBY CR 7.0 | DUCK RIVER BASIN | 1975-10-22 | 1045 | 0 | AMMONIA, UNIONIZED (CALC FR TEMP-PH-NH4) (MG/L) | 0.00010526
BIGBYSUR08 | BIG BIGBY CR 7.0 | DUCK RIVER BASIN | 1975-10-22 | 1045 | 0 | NITRITE PLUS NITRATE, TOTAL 1 DET. (MG/L AS N) | 1.2
BIGBYSUR08 | BIG BIGBY CR 7.0 | DUCK RIVER BASIN | 1975-10-22 | 1045 | 0 | NITROGEN, AMMONIA&ORG., TOTAL 1 DET (MG/L AS N) | 0.35
BIGBYSUR08 | BIG BIGBY CR 7.0 | DUCK RIVER BASIN | 1975-10-22 | 1045 | 0 | PHOSPHORUS, TOTAL (MG/L AS P) | 0.73
BIGBYSUR08 | BIG BIGBY CR 7.0 | DUCK RIVER BASIN | 1975-10-22 | 1045 | 0 | SULFIDE, TOTAL (MG/L AS S) | 1
BIGBYSUR08 | BIG BIGBY CR 7.0 | DUCK RIVER BASIN | 1975-10-22 | 1045 | 0 | CHLORIDE,TOTAL IN WATER MG/L | 9
BIGBYSUR08 | BIG BIGBY CR 7.0 | DUCK RIVER BASIN | 1975-10-22 | 1045 | 0 | SULFATE, TOTAL (MG/L AS SO4) | 18
BIGBYSUR08 | BIG BIGBY CR 7.0 | DUCK RIVER BASIN | 1975-10-22 | 1045 | 0 | FLUORIDE, DISSOLVED (MG/L AS F) | 0.35
BIGBYSUR08 | BIG BIGBY CR 7.0 | DUCK RIVER BASIN | 1975-10-22 | 1045 | 0 | ARSENIC, TOTAL (UG/L AS AS) | 0.001
BIGBYSUR08 | BIG BIGBY CR 7.0 | DUCK RIVER BASIN | 1975-10-22 | 1045 | 0 | FECAL COLIFORM,MEMBR FILTER,M-FC BROTH,44.5 C | 10
BIGBYSUR08 | BIG BIGBY CR 7.0 | DUCK RIVER BASIN | 1975-10-22 | 1045 | 0 | FECAL STREPTOCOCCI,MF M-ENTEROCOCCUS AGAR,35C,48H | 17000
BIGBYSUR08 | BIG BIGBY CR 7.0 | DUCK RIVER BASIN | 1975-10-22 | 1045 | 0 | PARATHION IN WHOLE WATER SAMPLE (UG/L) | 0.0314
BIGBYSUR08 | BIG BIGBY CR 7.0 | DUCK RIVER BASIN | 1975-10-22 | 1045 | 0 | METHYL PARATHION IN WHOLE WATER SAMPLE (UG/L) | 0.0273
BIGBYSUR08 | BIG BIGBY CR 7.0 | DUCK RIVER BASIN | 1975-10-22 | 1045 | 0 | RATIO OF FECAL COLIFORM TO FECAL STREPTOCOCCI(CAL) | 0.00058823
BIGBYSUR08 | BIG BIGBY CR 7.0 | DUCK RIVER BASIN | 1975-10-28 | 1040 | 0 | NUMBER USED IN SAMPLE ACCOUNTING PROCEDURE | 1776
BIGBYSUR08 | BIG BIGBY CR 7.0 | DUCK RIVER BASIN | 1975-10-28 | 1040 | 0 | TEMPERATURE, WATER (DEGREES CENTIGRADE) | 16.5
BIGBYSUR08 | BIG BIGBY CR 7.0 | DUCK RIVER BASIN | 1975-10-28 | 1040 | 0 | FLOW, STREAM, MEAN DAILY CFS | 98.8
BIGBYSUR08 | BIG BIGBY CR 7.0 | DUCK RIVER BASIN | 1975-10-28 | 1040 | 0 | TURBIDITY, (JACKSON CANDLE UNITS) | 3.1
BIGBYSUR08 | BIG BIGBY CR 7.0 | DUCK RIVER BASIN | 1975-10-28 | 1040 | 0 | COLOR,APPARENT(UNFILTERED SAMPLE) PLAT-COB UNITS | 41
BIGBYSUR08 | BIG BIGBY CR 7.0 | DUCK RIVER BASIN | 1975-10-28 | 1040 | 0 | BOD, 5 DAY, 20 DEG C MG/L | 1.4
BIGBYSUR08 | BIG BIGBY CR 7.0 | DUCK RIVER BASIN | 1975-10-28 | 1040 | 0 | COD, .25N K2CR2O7 MG/L | 9.2
BIGBYSUR08 | BIG BIGBY CR 7.0 | DUCK RIVER BASIN | 1975-10-28 | 1040 | 0 | PH, LAB, STANDARD UNITS SU | 6.8
BIGBYSUR08 | BIG BIGBY CR 7.0 | DUCK RIVER BASIN | 1975-10-28 | 1040 | 0 | ALKALINITY, TOTAL (MG/L AS CACO3) | 163
BIGBYSUR08 | BIG BIGBY CR 7.0 | DUCK RIVER BASIN | 1975-10-28 | 1040 | 0 | ACIDITY, CO2 (PHENOLPHTHALEIN) (MG/L AS CACO3) | 2
BIGBYSUR08 | BIG BIGBY CR 7.0 | DUCK RIVER BASIN | 1975-10-28 | 1040 | 0 | RESIDUE, TOTAL FILTRABLE (DRIED AT 105C),MG/L | 246
BIGBYSUR08 | BIG BIGBY CR 7.0 | DUCK RIVER BASIN | 1975-10-28 | 1040 | 0 | RESIDUE, TOTAL NONFILTRABLE (MG/L) | 1
BIGBYSUR08 | BIG BIGBY CR 7.0 | DUCK RIVER BASIN | 1975-10-28 | 1040 | 0 | NITROGEN, AMMONIA, TOTAL (MG/L AS N) | 0.04
BIGBYSUR08 | BIG BIGBY CR 7.0 | DUCK RIVER BASIN | 1975-10-28 | 1040 | 0 | AMMONIA, UNIONZED (MG/L AS N) | 7.7009e-05
BIGBYSUR08 | BIG BIGBY CR 7.0 | DUCK RIVER BASIN | 1975-10-28 | 1040 | 0 | AMMONIA, UNIONIZED (CALC FR TEMP-PH-NH4) (MG/L) | 9.3634e-05
BIGBYSUR08 | BIG BIGBY CR 7.0 | DUCK RIVER BASIN | 1975-10-28 | 1040 | 0 | NITRITE PLUS NITRATE, TOTAL 1 DET. (MG/L AS N) | 1.2
BIGBYSUR08 | BIG BIGBY CR 7.0 | DUCK RIVER BASIN | 1975-10-28 | 1040 | 0 | NITROGEN, AMMONIA&ORG., TOTAL 1 DET (MG/L AS N) | 0.35
BIGBYSUR08 | BIG BIGBY CR 7.0 | DUCK RIVER BASIN | 1975-10-28 | 1040 | 0 | PHOSPHORUS, TOTAL (MG/L AS P) | 0.34
BIGBYSUR08 | BIG BIGBY CR 7.0 | DUCK RIVER BASIN | 1975-10-28 | 1040 | 0 | SULFIDE, TOTAL (MG/L AS S) | 1
BIGBYSUR08 | BIG BIGBY CR 7.0 | DUCK RIVER BASIN | 1975-10-28 | 1040 | 0 | CHLORIDE,TOTAL IN WATER MG/L | 15
BIGBYSUR08 | BIG BIGBY CR 7.0 | DUCK RIVER BASIN | 1975-10-28 | 1040 | 0 | SULFATE, TOTAL (MG/L AS SO4) | 17
BIGBYSUR08 | BIG BIGBY CR 7.0 | DUCK RIVER BASIN | 1975-10-28 | 1040 | 0 | FLUORIDE, DISSOLVED (MG/L AS F) | 0.2
BIGBYSUR08 | BIG BIGBY CR 7.0 | DUCK RIVER BASIN | 1975-10-28 | 1040 | 0 | ARSENIC, TOTAL (UG/L AS AS) | 0.001
BIGBYSUR08 | BIG BIGBY CR 7.0 | DUCK RIVER BASIN | 1975-10-28 | 1040 | 0 | FECAL COLIFORM,MEMBR FILTER,M-FC BROTH,44.5 C | 30000
BIGBYSUR08 | BIG BIGBY CR 7.0 | DUCK RIVER BASIN | 1975-10-28 | 1040 | 0 | FECAL STREPTOCOCCI,MF M-ENTEROCOCCUS AGAR,35C,48H | 2900
BIGBYSUR08 | BIG BIGBY CR 7.0 | DUCK RIVER BASIN | 1975-10-28 | 1040 | 0 | PARATHION IN WHOLE WATER SAMPLE (UG/L) | 0.0328
BIGBYSUR08 | BIG BIGBY CR 7.0 | DUCK RIVER BASIN | 1975-10-28 | 1040 | 0 | METHYL PARATHION IN WHOLE WATER SAMPLE (UG/L) | 0.0478
BIGBYSUR08 | BIG BIGBY CR 7.0 | DUCK RIVER BASIN | 1975-10-28 | 1040 | 0 | RATIO OF FECAL COLIFORM TO FECAL STREPTOCOCCI(CAL) | 10.3448
TNWQBigBySur09 | 35deg. 38min. 59sec. N | 35.6497 | 35 | 38 | 59 | 87deg. 14min. 36sec. W | -87.2433 | 87 | 14
BIGBYSUR09 | BIG BIGBY CR 0.3 | DUCK RIVER BASIN | 1975-10-15 | 1150 | 0 | NUMBER USED IN SAMPLE ACCOUNTING PROCEDURE | 1711
BIGBYSUR09 | BIG BIGBY CR 0.3 | DUCK RIVER BASIN | 1975-10-15 | 1150 | 0 | TEMPERATURE, WATER (DEGREES CENTIGRADE) | 16
BIGBYSUR09 | BIG BIGBY CR 0.3 | DUCK RIVER BASIN | 1975-10-15 | 1150 | 0 | TURBIDITY, (JACKSON CANDLE UNITS) | 2.9
BIGBYSUR09 | BIG BIGBY CR 0.3 | DUCK RIVER BASIN | 1975-10-15 | 1150 | 0 | COLOR,APPARENT(UNFILTERED SAMPLE) PLAT-COB UNITS | 24
BIGBYSUR09 | BIG BIGBY CR 0.3 | DUCK RIVER BASIN | 1975-10-15 | 1150 | 0 | OXYGEN, DISSOLVED MG/L | 8.2
BIGBYSUR09 | BIG BIGBY CR 0.3 | DUCK RIVER BASIN | 1975-10-15 | 1150 | 0 | OXYGEN, DISSOLVED, PERCENT OF SATURATION % | 82.0139
BIGBYSUR09 | BIG BIGBY CR 0.3 | DUCK RIVER BASIN | 1975-10-15 | 1150 | 0 | BOD, 5 DAY, 20 DEG C MG/L | 1
BIGBYSUR09 | BIG BIGBY CR 0.3 | DUCK RIVER BASIN | 1975-10-15 | 1150 | 0 | COD, .25N K2CR2O7 MG/L | 5
BIGBYSUR09 | BIG BIGBY CR 0.3 | DUCK RIVER BASIN | 1975-10-15 | 1150 | 0 | PH, LAB, STANDARD UNITS SU | 6.6
BIGBYSUR09 | BIG BIGBY CR 0.3 | DUCK RIVER BASIN | 1975-10-15 | 1150 | 0 | ALKALINITY, TOTAL (MG/L AS CACO3) | 167
BIGBYSUR09 | BIG BIGBY CR 0.3 | DUCK RIVER BASIN | 1975-10-15 | 1150 | 0 | ACIDITY, CO2 (PHENOLPHTHALEIN) (MG/L AS CACO3) | 6
BIGBYSUR09 | BIG BIGBY CR 0.3 | DUCK RIVER BASIN | 1975-10-15 | 1150 | 0 | RESIDUE, TOTAL FILTRABLE (DRIED AT 105C),MG/L | 218
BIGBYSUR09 | BIG BIGBY CR 0.3 | DUCK RIVER BASIN | 1975-10-15 | 1150 | 0 | RESIDUE, TOTAL NONFILTRABLE (MG/L) | 1
BIGBYSUR09 | BIG BIGBY CR 0.3 | DUCK RIVER BASIN | 1975-10-15 | 1150 | 0 | NITROGEN, AMMONIA, TOTAL (MG/L AS N) | 0.01
BIGBYSUR09 | BIG BIGBY CR 0.3 | DUCK RIVER BASIN | 1975-10-15 | 1150 | 0 | AMMONIA, UNIONZED (MG/L AS N) | 1.1709e-05
BIGBYSUR09 | BIG BIGBY CR 0.3 | DUCK RIVER BASIN | 1975-10-15 | 1150 | 0 | AMMONIA, UNIONIZED (CALC FR TEMP-PH-NH4) (MG/L) | 1.4237e-05
BIGBYSUR09 | BIG BIGBY CR 0.3 | DUCK RIVER BASIN | 1975-10-15 | 1150 | 0 | NITRITE PLUS NITRATE, TOTAL 1 DET. (MG/L AS N) | 0.65
BIGBYSUR09 | BIG BIGBY CR 0.3 | DUCK RIVER BASIN | 1975-10-15 | 1150 | 0 | NITROGEN, AMMONIA&ORG., TOTAL 1 DET (MG/L AS N) | 0.15
BIGBYSUR09 | BIG BIGBY CR 0.3 | DUCK RIVER BASIN | 1975-10-15 | 1150 | 0 | PHOSPHORUS, TOTAL (MG/L AS P) | 1.1
BIGBYSUR09 | BIG BIGBY CR 0.3 | DUCK RIVER BASIN | 1975-10-15 | 1150 | 0 | SULFIDE, TOTAL (MG/L AS S) | 1
BIGBYSUR09 | BIG BIGBY CR 0.3 | DUCK RIVER BASIN | 1975-10-15 | 1150 | 0 | CHLORIDE,TOTAL IN WATER MG/L | 17
BIGBYSUR09 | BIG BIGBY CR 0.3 | DUCK RIVER BASIN | 1975-10-15 | 1150 | 0 | SULFATE, TOTAL (MG/L AS SO4) | 17
BIGBYSUR09 | BIG BIGBY CR 0.3 | DUCK RIVER BASIN | 1975-10-15 | 1150 | 0 | FLUORIDE, DISSOLVED (MG/L AS F) | 0.42
BIGBYSUR09 | BIG BIGBY CR 0.3 | DUCK RIVER BASIN | 1975-10-15 | 1150 | 0 | ARSENIC, TOTAL (UG/L AS AS) | 0.001
BIGBYSUR09 | BIG BIGBY CR 0.3 | DUCK RIVER BASIN | 1975-10-15 | 1150 | 0 | FECAL COLIFORM,MEMBR FILTER,M-FC BROTH,44.5 C | 379
BIGBYSUR09 | BIG BIGBY CR 0.3 | DUCK RIVER BASIN | 1975-10-15 | 1150 | 0 | FECAL STREPTOCOCCI,MF M-ENTEROCOCCUS AGAR,35C,48H | 270
BIGBYSUR09 | BIG BIGBY CR 0.3 | DUCK RIVER BASIN | 1975-10-15 | 1150 | 0 | PARATHION IN WHOLE WATER SAMPLE (UG/L) | 0.0204
BIGBYSUR09 | BIG BIGBY CR 0.3 | DUCK RIVER BASIN | 1975-10-15 | 1150 | 0 | METHYL PARATHION IN WHOLE WATER SAMPLE (UG/L) | 0.0138
BIGBYSUR09 | BIG BIGBY CR 0.3 | DUCK RIVER BASIN | 1975-10-15 | 1150 | 0 | RATIO OF FECAL COLIFORM TO FECAL STREPTOCOCCI(CAL) | 1.4037
BIGBYSUR09 | BIG BIGBY CR 0.3 | DUCK RIVER BASIN | 1975-10-22 | 1105 | 0 | NUMBER USED IN SAMPLE ACCOUNTING PROCEDURE | 1763
BIGBYSUR09 | BIG BIGBY CR 0.3 | DUCK RIVER BASIN | 1975-10-22 | 1105 | 0 | TEMPERATURE, WATER (DEGREES CENTIGRADE) | 15
BIGBYSUR09 | BIG BIGBY CR 0.3 | DUCK RIVER BASIN | 1975-10-22 | 1105 | 0 | TURBIDITY, (JACKSON CANDLE UNITS) | 6.7
BIGBYSUR09 | BIG BIGBY CR 0.3 | DUCK RIVER BASIN | 1975-10-22 | 1105 | 0 | COLOR,APPARENT(UNFILTERED SAMPLE) PLAT-COB UNITS | 45
BIGBYSUR09 | BIG BIGBY CR 0.3 | DUCK RIVER BASIN | 1975-10-22 | 1105 | 0 | OXYGEN, DISSOLVED MG/L | 8
BIGBYSUR09 | BIG BIGBY CR 0.3 | DUCK RIVER BASIN | 1975-10-22 | 1105 | 0 | OXYGEN, DISSOLVED, PERCENT OF SATURATION % | 78.4414
BIGBYSUR09 | BIG BIGBY CR 0.3 | DUCK RIVER BASIN | 1975-10-22 | 1105 | 0 | BOD, 5 DAY, 20 DEG C MG/L | 1.1
BIGBYSUR09 | BIG BIGBY CR 0.3 | DUCK RIVER BASIN | 1975-10-22 | 1105 | 0 | COD, .25N K2CR2O7 MG/L | 5.4
BIGBYSUR09 | BIG BIGBY CR 0.3 | DUCK RIVER BASIN | 1975-10-22 | 1105 | 0 | PH, LAB, STANDARD UNITS SU | 7
BIGBYSUR09 | BIG BIGBY CR 0.3 | DUCK RIVER BASIN | 1975-10-22 | 1105 | 0 | ALKALINITY, TOTAL (MG/L AS CACO3) | 147
BIGBYSUR09 | BIG BIGBY CR 0.3 | DUCK RIVER BASIN | 1975-10-22 | 1105 | 0 | ACIDITY, CO2 (PHENOLPHTHALEIN) (MG/L AS CACO3) | 4
BIGBYSUR09 | BIG BIGBY CR 0.3 | DUCK RIVER BASIN | 1975-10-22 | 1105 | 0 | RESIDUE, TOTAL FILTRABLE (DRIED AT 105C),MG/L | 207
BIGBYSUR09 | BIG BIGBY CR 0.3 | DUCK RIVER BASIN | 1975-10-22 | 1105 | 0 | RESIDUE, TOTAL NONFILTRABLE (MG/L) | 29
BIGBYSUR09 | BIG BIGBY CR 0.3 | DUCK RIVER BASIN | 1975-10-22 | 1105 | 0 | NITROGEN, AMMONIA, TOTAL (MG/L AS N) | 0.03
BIGBYSUR09 | BIG BIGBY CR 0.3 | DUCK RIVER BASIN | 1975-10-22 | 1105 | 0 | AMMONIA, UNIONZED (MG/L AS N) | 8.1697e-05
BIGBYSUR09 | BIG BIGBY CR 0.3 | DUCK RIVER BASIN | 1975-10-22 | 1105 | 0 | AMMONIA, UNIONIZED (CALC FR TEMP-PH-NH4) (MG/L) | 9.9334e-05
BIGBYSUR09 | BIG BIGBY CR 0.3 | DUCK RIVER BASIN | 1975-10-22 | 1105 | 0 | NITRITE PLUS NITRATE, TOTAL 1 DET. (MG/L AS N) | 0.98
BIGBYSUR09 | BIG BIGBY CR 0.3 | DUCK RIVER BASIN | 1975-10-22 | 1105 | 0 | NITROGEN, AMMONIA&ORG., TOTAL 1 DET (MG/L AS N) | 0.2
BIGBYSUR09 | BIG BIGBY CR 0.3 | DUCK RIVER BASIN | 1975-10-22 | 1105 | 0 | PHOSPHORUS, TOTAL (MG/L AS P) | 0.93
BIGBYSUR09 | BIG BIGBY CR 0.3 | DUCK RIVER BASIN | 1975-10-22 | 1105 | 0 | SULFIDE, TOTAL (MG/L AS S) | 1
BIGBYSUR09 | BIG BIGBY CR 0.3 | DUCK RIVER BASIN | 1975-10-22 | 1105 | 0 | CHLORIDE,TOTAL IN WATER MG/L | 13
BIGBYSUR09 | BIG BIGBY CR 0.3 | DUCK RIVER BASIN | 1975-10-22 | 1105 | 0 | SULFATE, TOTAL (MG/L AS SO4) | 19
BIGBYSUR09 | BIG BIGBY CR 0.3 | DUCK RIVER BASIN | 1975-10-22 | 1105 | 0 | FLUORIDE, DISSOLVED (MG/L AS F) | 0.49
BIGBYSUR09 | BIG BIGBY CR 0.3 | DUCK RIVER BASIN | 1975-10-22 | 1105 | 0 | ARSENIC, TOTAL (UG/L AS AS) | 0.001
BIGBYSUR09 | BIG BIGBY CR 0.3 | DUCK RIVER BASIN | 1975-10-22 | 1105 | 0 | FECAL COLIFORM,MEMBR FILTER,M-FC BROTH,44.5 C | 620
BIGBYSUR09 | BIG BIGBY CR 0.3 | DUCK RIVER BASIN | 1975-10-22 | 1105 | 0 | FECAL STREPTOCOCCI,MF M-ENTEROCOCCUS AGAR,35C,48H | 560
BIGBYSUR09 | BIG BIGBY CR 0.3 | DUCK RIVER BASIN | 1975-10-22 | 1105 | 0 | PARATHION IN WHOLE WATER SAMPLE (UG/L) | 0.0362
BIGBYSUR09 | BIG BIGBY CR 0.3 | DUCK RIVER BASIN | 1975-10-22 | 1105 | 0 | METHYL PARATHION IN WHOLE WATER SAMPLE (UG/L) | 0.0619
BIGBYSUR09 | BIG BIGBY CR 0.3 | DUCK RIVER BASIN | 1975-10-22 | 1105 | 0 | RATIO OF FECAL COLIFORM TO FECAL STREPTOCOCCI(CAL) | 1.1071
BIGBYSUR09 | BIG BIGBY CR 0.3 | DUCK RIVER BASIN | 1975-10-28 | 1110 | 0 | NUMBER USED IN SAMPLE ACCOUNTING PROCEDURE | 1777
BIGBYSUR09 | BIG BIGBY CR 0.3 | DUCK RIVER BASIN | 1975-10-28 | 1110 | 0 | TEMPERATURE, WATER (DEGREES CENTIGRADE) | 17
BIGBYSUR09 | BIG BIGBY CR 0.3 | DUCK RIVER BASIN | 1975-10-28 | 1110 | 0 | TURBIDITY, (JACKSON CANDLE UNITS) | 2.5
BIGBYSUR09 | BIG BIGBY CR 0.3 | DUCK RIVER BASIN | 1975-10-28 | 1110 | 0 | COLOR,APPARENT(UNFILTERED SAMPLE) PLAT-COB UNITS | 19
BIGBYSUR09 | BIG BIGBY CR 0.3 | DUCK RIVER BASIN | 1975-10-28 | 1110 | 0 | BOD, 5 DAY, 20 DEG C MG/L | 1
BIGBYSUR09 | BIG BIGBY CR 0.3 | DUCK RIVER BASIN | 1975-10-28 | 1110 | 0 | COD, .25N K2CR2O7 MG/L | 5
BIGBYSUR09 | BIG BIGBY CR 0.3 | DUCK RIVER BASIN | 1975-10-28 | 1110 | 0 | PH, LAB, STANDARD UNITS SU | 6.9
BIGBYSUR09 | BIG BIGBY CR 0.3 | DUCK RIVER BASIN | 1975-10-28 | 1110 | 0 | ALKALINITY, TOTAL (MG/L AS CACO3) | 141
BIGBYSUR09 | BIG BIGBY CR 0.3 | DUCK RIVER BASIN | 1975-10-28 | 1110 | 0 | ACIDITY, CO2 (PHENOLPHTHALEIN) (MG/L AS CACO3) | 2
BIGBYSUR09 | BIG BIGBY CR 0.3 | DUCK RIVER BASIN | 1975-10-28 | 1110 | 0 | RESIDUE, TOTAL FILTRABLE (DRIED AT 105C),MG/L | 219
BIGBYSUR09 | BIG BIGBY CR 0.3 | DUCK RIVER BASIN | 1975-10-28 | 1110 | 0 | RESIDUE, TOTAL NONFILTRABLE (MG/L) | 1
BIGBYSUR09 | BIG BIGBY CR 0.3 | DUCK RIVER BASIN | 1975-10-28 | 1110 | 0 | NITROGEN, AMMONIA, TOTAL (MG/L AS N) | 0.02
BIGBYSUR09 | BIG BIGBY CR 0.3 | DUCK RIVER BASIN | 1975-10-28 | 1110 | 0 | AMMONIA, UNIONZED (MG/L AS N) | 5.0291e-05
BIGBYSUR09 | BIG BIGBY CR 0.3 | DUCK RIVER BASIN | 1975-10-28 | 1110 | 0 | AMMONIA, UNIONIZED (CALC FR TEMP-PH-NH4) (MG/L) | 6.1149e-05
BIGBYSUR09 | BIG BIGBY CR 0.3 | DUCK RIVER BASIN | 1975-10-28 | 1110 | 0 | NITRITE PLUS NITRATE, TOTAL 1 DET. (MG/L AS N) | 0.85
BIGBYSUR09 | BIG BIGBY CR 0.3 | DUCK RIVER BASIN | 1975-10-28 | 1110 | 0 | NITROGEN, AMMONIA&ORG., TOTAL 1 DET (MG/L AS N) | 0.1
BIGBYSUR09 | BIG BIGBY CR 0.3 | DUCK RIVER BASIN | 1975-10-28 | 1110 | 0 | PHOSPHORUS, TOTAL (MG/L AS P) | 0.56
BIGBYSUR09 | BIG BIGBY CR 0.3 | DUCK RIVER BASIN | 1975-10-28 | 1110 | 0 | SULFIDE, TOTAL (MG/L AS S) | 1
BIGBYSUR09 | BIG BIGBY CR 0.3 | DUCK RIVER BASIN | 1975-10-28 | 1110 | 0 | CHLORIDE,TOTAL IN WATER MG/L | 14
BIGBYSUR09 | BIG BIGBY CR 0.3 | DUCK RIVER BASIN | 1975-10-28 | 1110 | 0 | SULFATE, TOTAL (MG/L AS SO4) | 19
BIGBYSUR09 | BIG BIGBY CR 0.3 | DUCK RIVER BASIN | 1975-10-28 | 1110 | 0 | FLUORIDE, DISSOLVED (MG/L AS F) | 0.42
BIGBYSUR09 | BIG BIGBY CR 0.3 | DUCK RIVER BASIN | 1975-10-28 | 1110 | 0 | ARSENIC, TOTAL (UG/L AS AS) | 0.01
BIGBYSUR09 | BIG BIGBY CR 0.3 | DUCK RIVER BASIN | 1975-10-28 | 1110 | 0 | FECAL COLIFORM,MEMBR FILTER,M-FC BROTH,44.5 C | 560
BIGBYSUR09 | BIG BIGBY CR 0.3 | DUCK RIVER BASIN | 1975-10-28 | 1110 | 0 | FECAL STREPTOCOCCI,MF M-ENTEROCOCCUS AGAR,35C,48H | 680
BIGBYSUR09 | BIG BIGBY CR 0.3 | DUCK RIVER BASIN | 1975-10-28 | 1110 | 0 | PARATHION IN WHOLE WATER SAMPLE (UG/L) | 0.0293
BIGBYSUR09 | BIG BIGBY CR 0.3 | DUCK RIVER BASIN | 1975-10-28 | 1110 | 0 | METHYL PARATHION IN WHOLE WATER SAMPLE (UG/L) | 0.0358
BIGBYSUR09 | BIG BIGBY CR 0.3 | DUCK RIVER BASIN | 1975-10-28 | 1110 | 0 | RATIO OF FECAL COLIFORM TO FECAL STREPTOCOCCI(CAL) | 0.82353
TNWQPiney02 | 36deg. 3min. 13sec. N | 36.0536 | 36 | 3 | 13 | 87deg. 23min. 47sec. W | -87.3964 | 87 | 23
PINEY02 | E. PINEY R. 5.4 BELOW STP | DUCK RIVER BASIN | 1974-09-30 | 1200 | 0 | NUMBER USED IN SAMPLE ACCOUNTING PROCEDURE | 1394
PINEY02 | E. PINEY R. 5.4 BELOW STP | DUCK RIVER BASIN | 1974-09-30 | 1200 | 0 | TEMPERATURE, WATER (DEGREES CENTIGRADE) | 17
PINEY02 | E. PINEY R. 5.4 BELOW STP | DUCK RIVER BASIN | 1974-09-30 | 1200 | 0 | OXYGEN, DISSOLVED MG/L | 8
PINEY02 | E. PINEY R. 5.4 BELOW STP | DUCK RIVER BASIN | 1974-09-30 | 1200 | 0 | OXYGEN, DISSOLVED, PERCENT OF SATURATION % | 82.4742
PINEY02 | E. PINEY R. 5.4 BELOW STP | DUCK RIVER BASIN | 1974-09-30 | 1200 | 0 | BOD, 5 DAY, 20 DEG C MG/L | 1.1
PINEY02 | E. PINEY R. 5.4 BELOW STP | DUCK RIVER BASIN | 1974-09-30 | 1200 | 0 | PH, LAB, STANDARD UNITS SU | 7.9
PINEY02 | E. PINEY R. 5.4 BELOW STP | DUCK RIVER BASIN | 1974-09-30 | 1200 | 0 | CARBON DIOXIDE (MG/L AS CO2) | 23
PINEY02 | E. PINEY R. 5.4 BELOW STP | DUCK RIVER BASIN | 1974-09-30 | 1200 | 0 | RESIDUE, TOTAL (MG/L) | 184
PINEY02 | E. PINEY R. 5.4 BELOW STP | DUCK RIVER BASIN | 1974-09-30 | 1200 | 0 | RESIDUE, TOTAL FILTRABLE (DRIED AT 105C),MG/L | 175
PINEY02 | E. PINEY R. 5.4 BELOW STP | DUCK RIVER BASIN | 1974-09-30 | 1200 | 0 | RESIDUE, TOTAL NONFILTRABLE (MG/L) | 9
PINEY02 | E. PINEY R. 5.4 BELOW STP | DUCK RIVER BASIN | 1974-09-30 | 1200 | 0 | RESIDUE, SETTLEABLE (ML/L) | 0.1
PINEY02 | E. PINEY R. 5.4 BELOW STP | DUCK RIVER BASIN | 1974-09-30 | 1200 | 0 | COPPER, TOTAL (UG/L AS CU) | 130
PINEY02 | E. PINEY R. 5.4 BELOW STP | DUCK RIVER BASIN | 1974-09-30 | 1200 | 0 | NICKEL, TOTAL (UG/L AS NI) | 10
PINEY02 | E. PINEY R. 5.4 BELOW STP | DUCK RIVER BASIN | 1974-09-30 | 1200 | 0 | ZINC, TOTAL (UG/L AS ZN) | 81
PINEY02 | E. PINEY R. 5.4 BELOW STP | DUCK RIVER BASIN | 1974-09-30 | 1200 | 0 | COLIFORM,TOT,MEMBRANE FILTER,IMMED.M-ENDO MED,35C | 190
PINEY02 | E. PINEY R. 5.4 BELOW STP | DUCK RIVER BASIN | 1974-09-30 | 1200 | 0 | FECAL COLIFORM,MEMBR FILTER,M-FC BROTH,44.5 C | 272
PINEY02 | E. PINEY R. 5.4 BELOW STP | DUCK RIVER BASIN | 1974-09-30 | 1200 | 0 | CHLORINE, FREE AVAILABLE (MG/L) | 0
PINEY02 | E. PINEY R. 5.4 BELOW STP | DUCK RIVER BASIN | 1974-10-01 | 1225 | 0 | NUMBER USED IN SAMPLE ACCOUNTING PROCEDURE | 1405
PINEY02 | E. PINEY R. 5.4 BELOW STP | DUCK RIVER BASIN | 1974-10-01 | 1225 | 0 | TEMPERATURE, WATER (DEGREES CENTIGRADE) | 16
PINEY02 | E. PINEY R. 5.4 BELOW STP | DUCK RIVER BASIN | 1974-10-01 | 1225 | 0 | OXYGEN, DISSOLVED MG/L | 7.4
PINEY02 | E. PINEY R. 5.4 BELOW STP | DUCK RIVER BASIN | 1974-10-01 | 1225 | 0 | OXYGEN, DISSOLVED, PERCENT OF SATURATION % | 74
PINEY02 | E. PINEY R. 5.4 BELOW STP | DUCK RIVER BASIN | 1974-10-01 | 1225 | 0 | BOD, 5 DAY, 20 DEG C MG/L | 0.7
PINEY02 | E. PINEY R. 5.4 BELOW STP | DUCK RIVER BASIN | 1974-10-01 | 1225 | 0 | PH, LAB, STANDARD UNITS SU | 7.3
PINEY02 | E. PINEY R. 5.4 BELOW STP | DUCK RIVER BASIN | 1974-10-01 | 1225 | 0 | CARBON DIOXIDE (MG/L AS CO2) | 16
PINEY02 | E. PINEY R. 5.4 BELOW STP | DUCK RIVER BASIN | 1974-10-01 | 1225 | 0 | RESIDUE, TOTAL (MG/L) | 239
PINEY02 | E. PINEY R. 5.4 BELOW STP | DUCK RIVER BASIN | 1974-10-01 | 1225 | 0 | RESIDUE, TOTAL FILTRABLE (DRIED AT 105C),MG/L | 235
PINEY02 | E. PINEY R. 5.4 BELOW STP | DUCK RIVER BASIN | 1974-10-01 | 1225 | 0 | RESIDUE, TOTAL NONFILTRABLE (MG/L) | 4
PINEY02 | E. PINEY R. 5.4 BELOW STP | DUCK RIVER BASIN | 1974-10-01 | 1225 | 0 | RESIDUE, SETTLEABLE (ML/L) | 0.05
PINEY02 | E. PINEY R. 5.4 BELOW STP | DUCK RIVER BASIN | 1974-10-01 | 1225 | 0 | COPPER, TOTAL (UG/L AS CU) | 165
PINEY02 | E. PINEY R. 5.4 BELOW STP | DUCK RIVER BASIN | 1974-10-01 | 1225 | 0 | NICKEL, TOTAL (UG/L AS NI) | 100
PINEY02 | E. PINEY R. 5.4 BELOW STP | DUCK RIVER BASIN | 1974-10-01 | 1225 | 0 | ZINC, TOTAL (UG/L AS ZN) | 440
PINEY02 | E. PINEY R. 5.4 BELOW STP | DUCK RIVER BASIN | 1974-10-01 | 1225 | 0 | COLIFORM,TOT,MEMBRANE FILTER,IMMED.M-ENDO MED,35C | 10
PINEY02 | E. PINEY R. 5.4 BELOW STP | DUCK RIVER BASIN | 1974-10-01 | 1225 | 0 | FECAL COLIFORM,MEMBR FILTER,M-FC BROTH,44.5 C | 4
PINEY02 | E. PINEY R. 5.4 BELOW STP | DUCK RIVER BASIN | 1974-10-01 | 1225 | 0 | CHLORINE, FREE AVAILABLE (MG/L) | 0.15
PINEY02 | E. PINEY R. 5.4 BELOW STP | DUCK RIVER BASIN | 1974-10-02 | 1230 | 0 | TEMPERATURE, WATER (DEGREES CENTIGRADE) | 15
PINEY02 | E. PINEY R. 5.4 BELOW STP | DUCK RIVER BASIN | 1974-10-02 | 1230 | 0 | OXYGEN, DISSOLVED MG/L | 7.1
PINEY02 | E. PINEY R. 5.4 BELOW STP | DUCK RIVER BASIN | 1974-10-02 | 1230 | 0 | OXYGEN, DISSOLVED, PERCENT OF SATURATION % | 69.6078
PINEY02 | E. PINEY R. 5.4 BELOW STP | DUCK RIVER BASIN | 1974-10-02 | 1230 | 0 | PH, LAB, STANDARD UNITS SU | 7.6
PINEY02 | E. PINEY R. 5.4 BELOW STP | DUCK RIVER BASIN | 1974-10-02 | 1230 | 0 | CARBON DIOXIDE (MG/L AS CO2) | 11.4
PINEY02 | E. PINEY R. 5.4 BELOW STP | DUCK RIVER BASIN | 1974-10-02 | 1230 | 0 | RESIDUE, TOTAL (MG/L) | 263
PINEY02 | E. PINEY R. 5.4 BELOW STP | DUCK RIVER BASIN | 1974-10-02 | 1230 | 0 | RESIDUE, TOTAL FILTRABLE (DRIED AT 105C),MG/L | 257
PINEY02 | E. PINEY R. 5.4 BELOW STP | DUCK RIVER BASIN | 1974-10-02 | 1230 | 0 | RESIDUE, TOTAL NONFILTRABLE (MG/L) | 6
PINEY02 | E. PINEY R. 5.4 BELOW STP | DUCK RIVER BASIN | 1974-10-02 | 1230 | 0 | RESIDUE, SETTLEABLE (ML/L) | 0.05
PINEY02 | E. PINEY R. 5.4 BELOW STP | DUCK RIVER BASIN | 1974-10-02 | 1230 | 0 | COPPER, TOTAL (UG/L AS CU) | 370
PINEY02 | E. PINEY R. 5.4 BELOW STP | DUCK RIVER BASIN | 1974-10-02 | 1230 | 0 | NICKEL, TOTAL (UG/L AS NI) | 180
PINEY02 | E. PINEY R. 5.4 BELOW STP | DUCK RIVER BASIN | 1974-10-02 | 1230 | 0 | ZINC, TOTAL (UG/L AS ZN) | 1050
PINEY02 | E. PINEY R. 5.4 BELOW STP | DUCK RIVER BASIN | 1974-10-02 | 1230 | 0 | COLIFORM,TOT,MEMBRANE FILTER,IMMED.M-ENDO MED,35C | 8
PINEY02 | E. PINEY R. 5.4 BELOW STP | DUCK RIVER BASIN | 1974-10-02 | 1230 | 0 | FECAL COLIFORM,MEMBR FILTER,M-FC BROTH,44.5 C | 2
PINEY02 | E. PINEY R. 5.4 BELOW STP | DUCK RIVER BASIN | 1974-10-02 | 1230 | 0 | CHLORINE, FREE AVAILABLE (MG/L) | 0.2
PINEY02 | E. PINEY R. 5.4 BELOW STP | DUCK RIVER BASIN | 1975-05-27 | 1300 | 0 | NUMBER USED IN SAMPLE ACCOUNTING PROCEDURE | 785
PINEY02 | E. PINEY R. 5.4 BELOW STP | DUCK RIVER BASIN | 1975-05-27 | 1300 | 0 | TEMPERATURE, WATER (DEGREES CENTIGRADE) | 21
PINEY02 | E. PINEY R. 5.4 BELOW STP | DUCK RIVER BASIN | 1975-05-27 | 1300 | 0 | OXYGEN, DISSOLVED MG/L | 8.5
PINEY02 | E. PINEY R. 5.4 BELOW STP | DUCK RIVER BASIN | 1975-05-27 | 1300 | 0 | OXYGEN, DISSOLVED, PERCENT OF SATURATION % | 94.4444
PINEY02 | E. PINEY R. 5.4 BELOW STP | DUCK RIVER BASIN | 1975-05-27 | 1300 | 0 | BOD, 5 DAY, 20 DEG C MG/L | 1.1
PINEY02 | E. PINEY R. 5.4 BELOW STP | DUCK RIVER BASIN | 1975-05-27 | 1300 | 0 | PH, LAB, STANDARD UNITS SU | 7.9
PINEY02 | E. PINEY R. 5.4 BELOW STP | DUCK RIVER BASIN | 1975-05-27 | 1300 | 0 | CARBON DIOXIDE (MG/L AS CO2) | 6.3
PINEY02 | E. PINEY R. 5.4 BELOW STP | DUCK RIVER BASIN | 1975-05-27 | 1300 | 0 | RESIDUE, TOTAL (MG/L) | 143
PINEY02 | E. PINEY R. 5.4 BELOW STP | DUCK RIVER BASIN | 1975-05-27 | 1300 | 0 | RESIDUE, TOTAL FILTRABLE (DRIED AT 105C),MG/L | 137
PINEY02 | E. PINEY R. 5.4 BELOW STP | DUCK RIVER BASIN | 1975-05-27 | 1300 | 0 | RESIDUE, TOTAL NONFILTRABLE (MG/L) | 6
PINEY02 | E. PINEY R. 5.4 BELOW STP | DUCK RIVER BASIN | 1975-05-27 | 1300 | 0 | RESIDUE, SETTLEABLE (ML/L) | 0.05
PINEY02 | E. PINEY R. 5.4 BELOW STP | DUCK RIVER BASIN | 1975-05-27 | 1300 | 0 | CHROMIUM, TOTAL (UG/L AS CR) | 5
PINEY02 | E. PINEY R. 5.4 BELOW STP | DUCK RIVER BASIN | 1975-05-27 | 1300 | 0 | COPPER, TOTAL (UG/L AS CU) | 58
PINEY02 | E. PINEY R. 5.4 BELOW STP | DUCK RIVER BASIN | 1975-05-27 | 1300 | 0 | NICKEL, TOTAL (UG/L AS NI) | 10
PINEY02 | E. PINEY R. 5.4 BELOW STP | DUCK RIVER BASIN | 1975-05-27 | 1300 | 0 | ZINC, TOTAL (UG/L AS ZN) | 41
PINEY02 | E. PINEY R. 5.4 BELOW STP | DUCK RIVER BASIN | 1975-05-27 | 1300 | 0 | COLIFORM,TOT,MEMBRANE FILTER,IMMED.M-ENDO MED,35C | 710
PINEY02 | E. PINEY R. 5.4 BELOW STP | DUCK RIVER BASIN | 1975-05-27 | 1300 | 0 | FECAL COLIFORM,MEMBR FILTER,M-FC BROTH,44.5 C | 35
PINEY02 | E. PINEY R. 5.4 BELOW STP | DUCK RIVER BASIN | 1975-05-28 | 1215 | 0 | NUMBER USED IN SAMPLE ACCOUNTING PROCEDURE | 803
PINEY02 | E. PINEY R. 5.4 BELOW STP | DUCK RIVER BASIN | 1975-05-28 | 1215 | 0 | TEMPERATURE, WATER (DEGREES CENTIGRADE) | 21
PINEY02 | E. PINEY R. 5.4 BELOW STP | DUCK RIVER BASIN | 1975-05-28 | 1215 | 0 | OXYGEN, DISSOLVED MG/L | 7.6
PINEY02 | E. PINEY R. 5.4 BELOW STP | DUCK RIVER BASIN | 1975-05-28 | 1215 | 0 | OXYGEN, DISSOLVED, PERCENT OF SATURATION % | 84.4444
PINEY02 | E. PINEY R. 5.4 BELOW STP | DUCK RIVER BASIN | 1975-05-28 | 1215 | 0 | BOD, 5 DAY, 20 DEG C MG/L | 2.6
PINEY02 | E. PINEY R. 5.4 BELOW STP | DUCK RIVER BASIN | 1975-05-28 | 1215 | 0 | PH, LAB, STANDARD UNITS SU | 7.7
PINEY02 | E. PINEY R. 5.4 BELOW STP | DUCK RIVER BASIN | 1975-05-28 | 1215 | 0 | CARBON DIOXIDE (MG/L AS CO2) | 13.65
PINEY02 | E. PINEY R. 5.4 BELOW STP | DUCK RIVER BASIN | 1975-05-28 | 1215 | 0 | RESIDUE, TOTAL (MG/L) | 207
PINEY02 | E. PINEY R. 5.4 BELOW STP | DUCK RIVER BASIN | 1975-05-28 | 1215 | 0 | RESIDUE, TOTAL FILTRABLE (DRIED AT 105C),MG/L | 199
PINEY02 | E. PINEY R. 5.4 BELOW STP | DUCK RIVER BASIN | 1975-05-28 | 1215 | 0 | RESIDUE, TOTAL NONFILTRABLE (MG/L) | 8
PINEY02 | E. PINEY R. 5.4 BELOW STP | DUCK RIVER BASIN | 1975-05-28 | 1215 | 0 | RESIDUE, SETTLEABLE (ML/L) | 0.2
PINEY02 | E. PINEY R. 5.4 BELOW STP | DUCK RIVER BASIN | 1975-05-28 | 1215 | 0 | CHROMIUM, TOTAL (UG/L AS CR) | 6
PINEY02 | E. PINEY R. 5.4 BELOW STP | DUCK RIVER BASIN | 1975-05-28 | 1215 | 0 | COPPER, TOTAL (UG/L AS CU) | 83
PINEY02 | E. PINEY R. 5.4 BELOW STP | DUCK RIVER BASIN | 1975-05-28 | 1215 | 0 | NICKEL, TOTAL (UG/L AS NI) | 30
PINEY02 | E. PINEY R. 5.4 BELOW STP | DUCK RIVER BASIN | 1975-05-28 | 1215 | 0 | ZINC, TOTAL (UG/L AS ZN) | 140
PINEY02 | E. PINEY R. 5.4 BELOW STP | DUCK RIVER BASIN | 1975-05-28 | 1215 | 0 | COLIFORM,TOT,MEMBRANE FILTER,IMMED.M-ENDO MED,35C | 320
PINEY02 | E. PINEY R. 5.4 BELOW STP | DUCK RIVER BASIN | 1975-05-28 | 1215 | 0 | FECAL COLIFORM,MEMBR FILTER,M-FC BROTH,44.5 C | 12
PINEY02 | E. PINEY R. 5.4 BELOW STP | DUCK RIVER BASIN | 1975-05-29 | 1100 | 0 | NUMBER USED IN SAMPLE ACCOUNTING PROCEDURE | 821
PINEY02 | E. PINEY R. 5.4 BELOW STP | DUCK RIVER BASIN | 1975-05-29 | 1100 | 0 | TEMPERATURE, WATER (DEGREES CENTIGRADE) | 19
PINEY02 | E. PINEY R. 5.4 BELOW STP | DUCK RIVER BASIN | 1975-05-29 | 1100 | 0 | OXYGEN, DISSOLVED MG/L | 8
PINEY02 | E. PINEY R. 5.4 BELOW STP | DUCK RIVER BASIN | 1975-05-29 | 1100 | 0 | OXYGEN, DISSOLVED, PERCENT OF SATURATION % | 85.1064
PINEY02 | E. PINEY R. 5.4 BELOW STP | DUCK RIVER BASIN | 1975-05-29 | 1100 | 0 | BOD, 5 DAY, 20 DEG C MG/L | 1.6
PINEY02 | E. PINEY R. 5.4 BELOW STP | DUCK RIVER BASIN | 1975-05-29 | 1100 | 0 | PH, LAB, STANDARD UNITS SU | 7.4
PINEY02 | E. PINEY R. 5.4 BELOW STP | DUCK RIVER BASIN | 1975-05-29 | 1100 | 0 | CARBON DIOXIDE (MG/L AS CO2) | 5.5
PINEY02 | E. PINEY R. 5.4 BELOW STP | DUCK RIVER BASIN | 1975-05-29 | 1100 | 0 | RESIDUE, TOTAL (MG/L) | 194
PINEY02 | E. PINEY R. 5.4 BELOW STP | DUCK RIVER BASIN | 1975-05-29 | 1100 | 0 | RESIDUE, TOTAL FILTRABLE (DRIED AT 105C),MG/L | 192
PINEY02 | E. PINEY R. 5.4 BELOW STP | DUCK RIVER BASIN | 1975-05-29 | 1100 | 0 | RESIDUE, TOTAL NONFILTRABLE (MG/L) | 2
PINEY02 | E. PINEY R. 5.4 BELOW STP | DUCK RIVER BASIN | 1975-05-29 | 1100 | 0 | RESIDUE, SETTLEABLE (ML/L) | 0.1
PINEY02 | E. PINEY R. 5.4 BELOW STP | DUCK RIVER BASIN | 1975-05-29 | 1100 | 0 | CHROMIUM, TOTAL (UG/L AS CR) | 25
PINEY02 | E. PINEY R. 5.4 BELOW STP | DUCK RIVER BASIN | 1975-05-29 | 1100 | 0 | COPPER, TOTAL (UG/L AS CU) | 112
PINEY02 | E. PINEY R. 5.4 BELOW STP | DUCK RIVER BASIN | 1975-05-29 | 1100 | 0 | NICKEL, TOTAL (UG/L AS NI) | 30
PINEY02 | E. PINEY R. 5.4 BELOW STP | DUCK RIVER BASIN | 1975-05-29 | 1100 | 0 | ZINC, TOTAL (UG/L AS ZN) | 207
PINEY02 | E. PINEY R. 5.4 BELOW STP | DUCK RIVER BASIN | 1975-05-29 | 1100 | 0 | COLIFORM,TOT,MEMBRANE FILTER,IMMED.M-ENDO MED,35C | 490
PINEY02 | E. PINEY R. 5.4 BELOW STP | DUCK RIVER BASIN | 1975-05-29 | 1100 | 0 | FECAL COLIFORM,MEMBR FILTER,M-FC BROTH,44.5 C | 8
PINEY02 | E. PINEY R. 5.4 BELOW STP | DUCK RIVER BASIN | 1975-11-13 | 1240 | 0 | TEMPERATURE, WATER (DEGREES CENTIGRADE) | 11
PINEY02 | E. PINEY R. 5.4 BELOW STP | DUCK RIVER BASIN | 1975-11-13 | 1240 | 0 | OXYGEN, DISSOLVED MG/L | 10
PINEY02 | E. PINEY R. 5.4 BELOW STP | DUCK RIVER BASIN | 1975-11-13 | 1240 | 0 | OXYGEN, DISSOLVED, PERCENT OF SATURATION % | 90.0901
PINEY02 | E. PINEY R. 5.4 BELOW STP | DUCK RIVER BASIN | 1975-11-13 | 1240 | 0 | BOD, 5 DAY, 20 DEG C MG/L | 1
PINEY02 | E. PINEY R. 5.4 BELOW STP | DUCK RIVER BASIN | 1975-11-13 | 1240 | 0 | PH, LAB, STANDARD UNITS SU | 6.6
PINEY02 | E. PINEY R. 5.4 BELOW STP | DUCK RIVER BASIN | 1975-11-13 | 1240 | 0 | CARBON DIOXIDE (MG/L AS CO2) | 0.4
PINEY02 | E. PINEY R. 5.4 BELOW STP | DUCK RIVER BASIN | 1975-11-13 | 1240 | 0 | RESIDUE, TOTAL (MG/L) | 419
PINEY02 | E. PINEY R. 5.4 BELOW STP | DUCK RIVER BASIN | 1975-11-13 | 1240 | 0 | RESIDUE, TOTAL FILTRABLE (DRIED AT 105C),MG/L | 406
PINEY02 | E. PINEY R. 5.4 BELOW STP | DUCK RIVER BASIN | 1975-11-13 | 1240 | 0 | RESIDUE, TOTAL NONFILTRABLE (MG/L) | 13
PINEY02 | E. PINEY R. 5.4 BELOW STP | DUCK RIVER BASIN | 1975-11-13 | 1240 | 0 | RESIDUE, SETTLEABLE (ML/L) | 0.05
PINEY02 | E. PINEY R. 5.4 BELOW STP | DUCK RIVER BASIN | 1975-11-13 | 1240 | 0 | CHROMIUM, TOTAL (UG/L AS CR) | 1
PINEY02 | E. PINEY R. 5.4 BELOW STP | DUCK RIVER BASIN | 1975-11-13 | 1240 | 0 | COPPER, TOTAL (UG/L AS CU) | 4
PINEY02 | E. PINEY R. 5.4 BELOW STP | DUCK RIVER BASIN | 1975-11-13 | 1240 | 0 | NICKEL, TOTAL (UG/L AS NI) | 5
PINEY02 | E. PINEY R. 5.4 BELOW STP | DUCK RIVER BASIN | 1975-11-13 | 1240 | 0 | ZINC, TOTAL (UG/L AS ZN) | 1
PINEY02 | E. PINEY R. 5.4 BELOW STP | DUCK RIVER BASIN | 1975-11-13 | 1240 | 0 | COLIFORM,TOT,MEMBRANE FILTER,IMMED.M-ENDO MED,35C | 100
PINEY02 | E. PINEY R. 5.4 BELOW STP | DUCK RIVER BASIN | 1975-11-13 | 1240 | 0 | FECAL COLIFORM,MEMBR FILTER,M-FC BROTH,44.5 C | 4
PINEY02 | E. PINEY R. 5.4 BELOW STP | DUCK RIVER BASIN | 1975-11-19 | 1015 | 0 | TEMPERATURE, WATER (DEGREES CENTIGRADE) | 13
PINEY02 | E. PINEY R. 5.4 BELOW STP | DUCK RIVER BASIN | 1975-11-19 | 1015 | 0 | OXYGEN, DISSOLVED MG/L | 9.9
PINEY02 | E. PINEY R. 5.4 BELOW STP | DUCK RIVER BASIN | 1975-11-19 | 1015 | 0 | OXYGEN, DISSOLVED, PERCENT OF SATURATION % | 93.3962
PINEY02 | E. PINEY R. 5.4 BELOW STP | DUCK RIVER BASIN | 1975-11-19 | 1015 | 0 | BOD, 5 DAY, 20 DEG C MG/L | 1
PINEY02 | E. PINEY R. 5.4 BELOW STP | DUCK RIVER BASIN | 1975-11-19 | 1015 | 0 | PH, LAB, STANDARD UNITS SU | 7.5
PINEY02 | E. PINEY R. 5.4 BELOW STP | DUCK RIVER BASIN | 1975-11-19 | 1015 | 0 | CARBON DIOXIDE (MG/L AS CO2) | 0.6
PINEY02 | E. PINEY R. 5.4 BELOW STP | DUCK RIVER BASIN | 1975-11-19 | 1015 | 0 | RESIDUE, TOTAL (MG/L) | 443
PINEY02 | E. PINEY R. 5.4 BELOW STP | DUCK RIVER BASIN | 1975-11-19 | 1015 | 0 | RESIDUE, TOTAL FILTRABLE (DRIED AT 105C),MG/L | 438
PINEY02 | E. PINEY R. 5.4 BELOW STP | DUCK RIVER BASIN | 1975-11-19 | 1015 | 0 | RESIDUE, TOTAL NONFILTRABLE (MG/L) | 5
PINEY02 | E. PINEY R. 5.4 BELOW STP | DUCK RIVER BASIN | 1975-11-19 | 1015 | 0 | RESIDUE, SETTLEABLE (ML/L) | 0.05
PINEY02 | E. PINEY R. 5.4 BELOW STP | DUCK RIVER BASIN | 1975-11-19 | 1015 | 0 | CHROMIUM, TOTAL (UG/L AS CR) | 53
PINEY02 | E. PINEY R. 5.4 BELOW STP | DUCK RIVER BASIN | 1975-11-19 | 1015 | 0 | COPPER, TOTAL (UG/L AS CU) | 950
PINEY02 | E. PINEY R. 5.4 BELOW STP | DUCK RIVER BASIN | 1975-11-19 | 1015 | 0 | NICKEL, TOTAL (UG/L AS NI) | 100
PINEY02 | E. PINEY R. 5.4 BELOW STP | DUCK RIVER BASIN | 1975-11-19 | 1015 | 0 | ZINC, TOTAL (UG/L AS ZN) | 850
PINEY02 | E. PINEY R. 5.4 BELOW STP | DUCK RIVER BASIN | 1975-11-19 | 1015 | 0 | COLIFORM,TOT,MEMBRANE FILTER,IMMED.M-ENDO MED,35C | 8
PINEY02 | E. PINEY R. 5.4 BELOW STP | DUCK RIVER BASIN | 1975-11-19 | 1015 | 0 | FECAL COLIFORM,MEMBR FILTER,M-FC BROTH,44.5 C | 2
PINEY02 | E. PINEY R. 5.4 BELOW STP | DUCK RIVER BASIN | 1975-11-19 | 1015 | 0 | CHLORINE, TOTAL RESIDUAL (MG/L) | 0.1
PINEY02 | E. PINEY R. 5.4 BELOW STP | DUCK RIVER BASIN | 1975-11-20 | 1130 | 0 | TEMPERATURE, WATER (DEGREES CENTIGRADE) | 13
PINEY02 | E. PINEY R. 5.4 BELOW STP | DUCK RIVER BASIN | 1975-11-20 | 1130 | 0 | OXYGEN, DISSOLVED MG/L | 9.6
PINEY02 | E. PINEY R. 5.4 BELOW STP | DUCK RIVER BASIN | 1975-11-20 | 1130 | 0 | OXYGEN, DISSOLVED, PERCENT OF SATURATION % | 90.566
PINEY02 | E. PINEY R. 5.4 BELOW STP | DUCK RIVER BASIN | 1975-11-20 | 1130 | 0 | BOD, 5 DAY, 20 DEG C MG/L | 2.7
PINEY02 | E. PINEY R. 5.4 BELOW STP | DUCK RIVER BASIN | 1975-11-20 | 1130 | 0 | PH, LAB, STANDARD UNITS SU | 7.4
PINEY02 | E. PINEY R. 5.4 BELOW STP | DUCK RIVER BASIN | 1975-11-20 | 1130 | 0 | CARBON DIOXIDE (MG/L AS CO2) | 0.9
PINEY02 | E. PINEY R. 5.4 BELOW STP | DUCK RIVER BASIN | 1975-11-20 | 1130 | 0 | RESIDUE, TOTAL (MG/L) | 482
PINEY02 | E. PINEY R. 5.4 BELOW STP | DUCK RIVER BASIN | 1975-11-20 | 1130 | 0 | RESIDUE, TOTAL FILTRABLE (DRIED AT 105C),MG/L | 456
PINEY02 | E. PINEY R. 5.4 BELOW STP | DUCK RIVER BASIN | 1975-11-20 | 1130 | 0 | RESIDUE, TOTAL NONFILTRABLE (MG/L) | 26
PINEY02 | E. PINEY R. 5.4 BELOW STP | DUCK RIVER BASIN | 1975-11-20 | 1130 | 0 | RESIDUE, SETTLEABLE (ML/L) | 0.05
PINEY02 | E. PINEY R. 5.4 BELOW STP | DUCK RIVER BASIN | 1975-11-20 | 1130 | 0 | CHROMIUM, TOTAL (UG/L AS CR) | 46
PINEY02 | E. PINEY R. 5.4 BELOW STP | DUCK RIVER BASIN | 1975-11-20 | 1130 | 0 | COPPER, TOTAL (UG/L AS CU) | 1490
PINEY02 | E. PINEY R. 5.4 BELOW STP | DUCK RIVER BASIN | 1975-11-20 | 1130 | 0 | NICKEL, TOTAL (UG/L AS NI) | 100
PINEY02 | E. PINEY R. 5.4 BELOW STP | DUCK RIVER BASIN | 1975-11-20 | 1130 | 0 | ZINC, TOTAL (UG/L AS ZN) | 1050
PINEY02 | E. PINEY R. 5.4 BELOW STP | DUCK RIVER BASIN | 1975-11-20 | 1130 | 0 | COLIFORM,TOT,MEMBRANE FILTER,IMMED.M-ENDO MED,35C | 56
PINEY02 | E. PINEY R. 5.4 BELOW STP | DUCK RIVER BASIN | 1975-11-20 | 1130 | 0 | FECAL COLIFORM,MEMBR FILTER,M-FC BROTH,44.5 C | 2
PINEY02 | E. PINEY R. 5.4 BELOW STP | DUCK RIVER BASIN | 1975-11-20 | 1130 | 0 | CHLORINE, TOTAL RESIDUAL (MG/L) | 0.1
TNWQPiney03 | 36deg. 3min. 8sec. N | 36.0522 | 36 | 3 | 8 | 87deg. 23min. 50sec. W | -87.3972 | 87 | 23
PINEY03 | E. PINEY R. 5.3 AT WILLOW BR. | DUCK RIVER BASIN | 1969-09-03 | 1005 | 0 | TEMPERATURE, WATER (DEGREES CENTIGRADE) | 21
PINEY03 | E. PINEY R. 5.3 AT WILLOW BR. | DUCK RIVER BASIN | 1969-09-03 | 1005 | 0 | OXYGEN, DISSOLVED MG/L | 6.7
PINEY03 | E. PINEY R. 5.3 AT WILLOW BR. | DUCK RIVER BASIN | 1969-09-03 | 1005 | 0 | OXYGEN, DISSOLVED, PERCENT OF SATURATION % | 74.4444
PINEY03 | E. PINEY R. 5.3 AT WILLOW BR. | DUCK RIVER BASIN | 1969-09-03 | 1005 | 0 | BOD, 5 DAY, 20 DEG C MG/L | 9.6
PINEY03 | E. PINEY R. 5.3 AT WILLOW BR. | DUCK RIVER BASIN | 1969-09-03 | 1005 | 0 | PH, LAB, STANDARD UNITS SU | 7.5
PINEY03 | E. PINEY R. 5.3 AT WILLOW BR. | DUCK RIVER BASIN | 1969-09-03 | 1005 | 0 | RESIDUE, TOTAL (MG/L) | 381
PINEY03 | E. PINEY R. 5.3 AT WILLOW BR. | DUCK RIVER BASIN | 1969-09-03 | 1005 | 0 | RESIDUE, TOTAL NONFILTRABLE (MG/L) | 16
PINEY03 | E. PINEY R. 5.3 AT WILLOW BR. | DUCK RIVER BASIN | 1969-09-03 | 1005 | 0 | RESIDUE, SETTLEABLE (ML/L) | 0.1
PINEY03 | E. PINEY R. 5.3 AT WILLOW BR. | DUCK RIVER BASIN | 1969-09-03 | 1005 | 0 | CHROMIUM, TOTAL (UG/L AS CR) | 0.1
PINEY03 | E. PINEY R. 5.3 AT WILLOW BR. | DUCK RIVER BASIN | 1969-09-03 | 1005 | 0 | COPPER, TOTAL (UG/L AS CU) | 0.2
PINEY03 | E. PINEY R. 5.3 AT WILLOW BR. | DUCK RIVER BASIN | 1969-09-03 | 1005 | 0 | NICKEL, TOTAL (UG/L AS NI) | 0
PINEY03 | E. PINEY R. 5.3 AT WILLOW BR. | DUCK RIVER BASIN | 1969-09-03 | 1005 | 0 | ZINC, TOTAL (UG/L AS ZN) | 0.1
PINEY03 | E. PINEY R. 5.3 AT WILLOW BR. | DUCK RIVER BASIN | 1969-09-03 | 1005 | 0 | COLIFORM,TOT,MEMBRANE FILTER,IMMED.M-ENDO MED,35C | 10000
PINEY03 | E. PINEY R. 5.3 AT WILLOW BR. | DUCK RIVER BASIN | 1969-09-03 | 1005 | 0 | FECAL COLIFORM,MEMBR FILTER,M-FC BROTH,44.5 C | 1000
PINEY03 | E. PINEY R. 5.3 AT WILLOW BR. | DUCK RIVER BASIN | 1969-09-04 | 950 | 0 | TEMPERATURE, WATER (DEGREES CENTIGRADE) | 21
PINEY03 | E. PINEY R. 5.3 AT WILLOW BR. | DUCK RIVER BASIN | 1969-09-04 | 950 | 0 | OXYGEN, DISSOLVED MG/L | 6.7
PINEY03 | E. PINEY R. 5.3 AT WILLOW BR. | DUCK RIVER BASIN | 1969-09-04 | 950 | 0 | OXYGEN, DISSOLVED, PERCENT OF SATURATION % | 74.4444
PINEY03 | E. PINEY R. 5.3 AT WILLOW BR. | DUCK RIVER BASIN | 1969-09-04 | 950 | 0 | BOD, 5 DAY, 20 DEG C MG/L | 8
PINEY03 | E. PINEY R. 5.3 AT WILLOW BR. | DUCK RIVER BASIN | 1969-09-04 | 950 | 0 | PH, LAB, STANDARD UNITS SU | 7.5
PINEY03 | E. PINEY R. 5.3 AT WILLOW BR. | DUCK RIVER BASIN | 1969-09-04 | 950 | 0 | RESIDUE, TOTAL (MG/L) | 372
PINEY03 | E. PINEY R. 5.3 AT WILLOW BR. | DUCK RIVER BASIN | 1969-09-04 | 950 | 0 | RESIDUE, TOTAL NONFILTRABLE (MG/L) | 13
PINEY03 | E. PINEY R. 5.3 AT WILLOW BR. | DUCK RIVER BASIN | 1969-09-04 | 950 | 0 | RESIDUE, SETTLEABLE (ML/L) | 0.1
PINEY03 | E. PINEY R. 5.3 AT WILLOW BR. | DUCK RIVER BASIN | 1969-09-04 | 950 | 0 | CHROMIUM, TOTAL (UG/L AS CR) | 0.1
PINEY03 | E. PINEY R. 5.3 AT WILLOW BR. | DUCK RIVER BASIN | 1969-09-04 | 950 | 0 | COPPER, TOTAL (UG/L AS CU) | 0.2
PINEY03 | E. PINEY R. 5.3 AT WILLOW BR. | DUCK RIVER BASIN | 1969-09-04 | 950 | 0 | NICKEL, TOTAL (UG/L AS NI) | 0
PINEY03 | E. PINEY R. 5.3 AT WILLOW BR. | DUCK RIVER BASIN | 1969-09-04 | 950 | 0 | ZINC, TOTAL (UG/L AS ZN) | 0.1
PINEY03 | E. PINEY R. 5.3 AT WILLOW BR. | DUCK RIVER BASIN | 1969-09-04 | 950 | 0 | COLIFORM,TOT,MEMBRANE FILTER,IMMED.M-ENDO MED,35C | 35000
PINEY03 | E. PINEY R. 5.3 AT WILLOW BR. | DUCK RIVER BASIN | 1969-09-04 | 950 | 0 | FECAL COLIFORM,MEMBR FILTER,M-FC BROTH,44.5 C | 400
PINEY03 | E. PINEY R. 5.3 AT WILLOW BR. | DUCK RIVER BASIN | 1969-09-05 | 1005 | 0 | TEMPERATURE, WATER (DEGREES CENTIGRADE) | 20
PINEY03 | E. PINEY R. 5.3 AT WILLOW BR. | DUCK RIVER BASIN | 1969-09-05 | 1005 | 0 | OXYGEN, DISSOLVED MG/L | 6.2
PINEY03 | E. PINEY R. 5.3 AT WILLOW BR. | DUCK RIVER BASIN | 1969-09-05 | 1005 | 0 | OXYGEN, DISSOLVED, PERCENT OF SATURATION % | 67.3913
PINEY03 | E. PINEY R. 5.3 AT WILLOW BR. | DUCK RIVER BASIN | 1969-09-05 | 1005 | 0 | BOD, 5 DAY, 20 DEG C MG/L | 10.8
PINEY03 | E. PINEY R. 5.3 AT WILLOW BR. | DUCK RIVER BASIN | 1969-09-05 | 1005 | 0 | PH, LAB, STANDARD UNITS SU | 7.6
PINEY03 | E. PINEY R. 5.3 AT WILLOW BR. | DUCK RIVER BASIN | 1969-09-05 | 1005 | 0 | RESIDUE, TOTAL (MG/L) | 319
PINEY03 | E. PINEY R. 5.3 AT WILLOW BR. | DUCK RIVER BASIN | 1969-09-05 | 1005 | 0 | RESIDUE, TOTAL NONFILTRABLE (MG/L) | 11
PINEY03 | E. PINEY R. 5.3 AT WILLOW BR. | DUCK RIVER BASIN | 1969-09-05 | 1005 | 0 | CHROMIUM, TOTAL (UG/L AS CR) | 0.1
PINEY03 | E. PINEY R. 5.3 AT WILLOW BR. | DUCK RIVER BASIN | 1969-09-05 | 1005 | 0 | COPPER, TOTAL (UG/L AS CU) | 0.2
PINEY03 | E. PINEY R. 5.3 AT WILLOW BR. | DUCK RIVER BASIN | 1969-09-05 | 1005 | 0 | NICKEL, TOTAL (UG/L AS NI) | 0
PINEY03 | E. PINEY R. 5.3 AT WILLOW BR. | DUCK RIVER BASIN | 1969-09-05 | 1005 | 0 | ZINC, TOTAL (UG/L AS ZN) | 0.1
PINEY03 | E. PINEY R. 5.3 AT WILLOW BR. | DUCK RIVER BASIN | 1969-09-05 | 1005 | 0 | COLIFORM,TOT,MEMBRANE FILTER,IMMED.M-ENDO MED,35C | 58000
PINEY03 | E. PINEY R. 5.3 AT WILLOW BR. | DUCK RIVER BASIN | 1969-09-05 | 1005 | 0 | FECAL COLIFORM,MEMBR FILTER,M-FC BROTH,44.5 C | 1300
PINEY03 | E. PINEY R. 5.3 AT WILLOW BR. | DUCK RIVER BASIN | 1973-09-10 | 1330 | 0 | NUMBER USED IN SAMPLE ACCOUNTING PROCEDURE | 1029
PINEY03 | E. PINEY R. 5.3 AT WILLOW BR. | DUCK RIVER BASIN | 1973-09-10 | 1330 | 0 | TEMPERATURE, WATER (DEGREES CENTIGRADE) | 20
PINEY03 | E. PINEY R. 5.3 AT WILLOW BR. | DUCK RIVER BASIN | 1973-09-10 | 1330 | 0 | OXYGEN, DISSOLVED MG/L | 6.2
PINEY03 | E. PINEY R. 5.3 AT WILLOW BR. | DUCK RIVER BASIN | 1973-09-10 | 1330 | 0 | OXYGEN, DISSOLVED, PERCENT OF SATURATION % | 67.3913
PINEY03 | E. PINEY R. 5.3 AT WILLOW BR. | DUCK RIVER BASIN | 1973-09-10 | 1330 | 0 | BOD, 5 DAY, 20 DEG C MG/L | 17
PINEY03 | E. PINEY R. 5.3 AT WILLOW BR. | DUCK RIVER BASIN | 1973-09-10 | 1330 | 0 | PH, LAB, STANDARD UNITS SU | 7.2
PINEY03 | E. PINEY R. 5.3 AT WILLOW BR. | DUCK RIVER BASIN | 1973-09-10 | 1330 | 0 | CARBON DIOXIDE (MG/L AS CO2) | 9.2
PINEY03 | E. PINEY R. 5.3 AT WILLOW BR. | DUCK RIVER BASIN | 1973-09-10 | 1330 | 0 | RESIDUE, TOTAL (MG/L) | 302
PINEY03 | E. PINEY R. 5.3 AT WILLOW BR. | DUCK RIVER BASIN | 1973-09-10 | 1330 | 0 | RESIDUE, TOTAL NONFILTRABLE (MG/L) | 4
PINEY03 | E. PINEY R. 5.3 AT WILLOW BR. | DUCK RIVER BASIN | 1973-09-10 | 1330 | 0 | RESIDUE, SETTLEABLE (ML/L) | 0.2
PINEY03 | E. PINEY R. 5.3 AT WILLOW BR. | DUCK RIVER BASIN | 1973-09-10 | 1330 | 0 | CYANIDE, TOTAL (MG/L AS CN) MG/L | 0
PINEY03 | E. PINEY R. 5.3 AT WILLOW BR. | DUCK RIVER BASIN | 1973-09-10 | 1330 | 0 | CHROMIUM, TOTAL (UG/L AS CR) | 102
PINEY03 | E. PINEY R. 5.3 AT WILLOW BR. | DUCK RIVER BASIN | 1973-09-10 | 1330 | 0 | COPPER, TOTAL (UG/L AS CU) | 141
PINEY03 | E. PINEY R. 5.3 AT WILLOW BR. | DUCK RIVER BASIN | 1973-09-10 | 1330 | 0 | NICKEL, TOTAL (UG/L AS NI) | 40
PINEY03 | E. PINEY R. 5.3 AT WILLOW BR. | DUCK RIVER BASIN | 1973-09-10 | 1330 | 0 | ZINC, TOTAL (UG/L AS ZN) | 99
PINEY03 | E. PINEY R. 5.3 AT WILLOW BR. | DUCK RIVER BASIN | 1973-09-11 | 1030 | 0 | NUMBER USED IN SAMPLE ACCOUNTING PROCEDURE | 1035
PINEY03 | E. PINEY R. 5.3 AT WILLOW BR. | DUCK RIVER BASIN | 1973-09-11 | 1030 | 0 | BOD, 5 DAY, 20 DEG C MG/L | 18
PINEY03 | E. PINEY R. 5.3 AT WILLOW BR. | DUCK RIVER BASIN | 1973-09-11 | 1030 | 0 | PH, LAB, STANDARD UNITS SU | 7.3
PINEY03 | E. PINEY R. 5.3 AT WILLOW BR. | DUCK RIVER BASIN | 1973-09-11 | 1030 | 0 | RESIDUE, TOTAL (MG/L) | 449
PINEY03 | E. PINEY R. 5.3 AT WILLOW BR. | DUCK RIVER BASIN | 1973-09-11 | 1030 | 0 | RESIDUE, TOTAL NONFILTRABLE (MG/L) | 8
PINEY03 | E. PINEY R. 5.3 AT WILLOW BR. | DUCK RIVER BASIN | 1973-09-11 | 1030 | 0 | RESIDUE, SETTLEABLE (ML/L) | 0.2
PINEY03 | E. PINEY R. 5.3 AT WILLOW BR. | DUCK RIVER BASIN | 1973-09-11 | 1030 | 0 | CYANIDE, TOTAL (MG/L AS CN) MG/L | 0
PINEY03 | E. PINEY R. 5.3 AT WILLOW BR. | DUCK RIVER BASIN | 1973-09-11 | 1030 | 0 | CHROMIUM, TOTAL (UG/L AS CR) | 75
PINEY03 | E. PINEY R. 5.3 AT WILLOW BR. | DUCK RIVER BASIN | 1973-09-11 | 1030 | 0 | COPPER, TOTAL (UG/L AS CU) | 250
PINEY03 | E. PINEY R. 5.3 AT WILLOW BR. | DUCK RIVER BASIN | 1973-09-11 | 1030 | 0 | NICKEL, TOTAL (UG/L AS NI) | 110
PINEY03 | E. PINEY R. 5.3 AT WILLOW BR. | DUCK RIVER BASIN | 1973-09-11 | 1030 | 0 | ZINC, TOTAL (UG/L AS ZN) | 214
PINEY03 | E. PINEY R. 5.3 AT WILLOW BR. | DUCK RIVER BASIN | 1973-09-11 | 1045 | 0 | TEMPERATURE, WATER (DEGREES CENTIGRADE) | 20
PINEY03 | E. PINEY R. 5.3 AT WILLOW BR. | DUCK RIVER BASIN | 1973-09-11 | 1045 | 0 | OXYGEN, DISSOLVED MG/L | 6
PINEY03 | E. PINEY R. 5.3 AT WILLOW BR. | DUCK RIVER BASIN | 1973-09-11 | 1045 | 0 | OXYGEN, DISSOLVED, PERCENT OF SATURATION % | 65.2174
PINEY03 | E. PINEY R. 5.3 AT WILLOW BR. | DUCK RIVER BASIN | 1973-09-12 | 1030 | 0 | NUMBER USED IN SAMPLE ACCOUNTING PROCEDURE | 1048
PINEY03 | E. PINEY R. 5.3 AT WILLOW BR. | DUCK RIVER BASIN | 1973-09-12 | 1030 | 0 | BOD, 5 DAY, 20 DEG C MG/L | 11
PINEY03 | E. PINEY R. 5.3 AT WILLOW BR. | DUCK RIVER BASIN | 1973-09-12 | 1030 | 0 | PH, LAB, STANDARD UNITS SU | 7.8
PINEY03 | E. PINEY R. 5.3 AT WILLOW BR. | DUCK RIVER BASIN | 1973-09-12 | 1030 | 0 | RESIDUE, TOTAL (MG/L) | 537
PINEY03 | E. PINEY R. 5.3 AT WILLOW BR. | DUCK RIVER BASIN | 1973-09-12 | 1030 | 0 | RESIDUE, TOTAL NONFILTRABLE (MG/L) | 59
PINEY03 | E. PINEY R. 5.3 AT WILLOW BR. | DUCK RIVER BASIN | 1973-09-12 | 1030 | 0 | RESIDUE, SETTLEABLE (ML/L) | 1.2
PINEY03 | E. PINEY R. 5.3 AT WILLOW BR. | DUCK RIVER BASIN | 1973-09-12 | 1030 | 0 | CYANIDE, TOTAL (MG/L AS CN) MG/L | 0
PINEY03 | E. PINEY R. 5.3 AT WILLOW BR. | DUCK RIVER BASIN | 1973-09-12 | 1030 | 0 | CHROMIUM, TOTAL (UG/L AS CR) | 280
PINEY03 | E. PINEY R. 5.3 AT WILLOW BR. | DUCK RIVER BASIN | 1973-09-12 | 1030 | 0 | COPPER, TOTAL (UG/L AS CU) | 1000
PINEY03 | E. PINEY R. 5.3 AT WILLOW BR. | DUCK RIVER BASIN | 1973-09-12 | 1030 | 0 | NICKEL, TOTAL (UG/L AS NI) | 260
PINEY03 | E. PINEY R. 5.3 AT WILLOW BR. | DUCK RIVER BASIN | 1973-09-12 | 1030 | 0 | ZINC, TOTAL (UG/L AS ZN) | 730
PINEY03 | E. PINEY R. 5.3 AT WILLOW BR. | DUCK RIVER BASIN | 1974-09-30 | 1150 | 0 | NUMBER USED IN SAMPLE ACCOUNTING PROCEDURE | 1393
PINEY03 | E. PINEY R. 5.3 AT WILLOW BR. | DUCK RIVER BASIN | 1974-09-30 | 1150 | 0 | TEMPERATURE, WATER (DEGREES CENTIGRADE) | 16
PINEY03 | E. PINEY R. 5.3 AT WILLOW BR. | DUCK RIVER BASIN | 1974-09-30 | 1150 | 0 | OXYGEN, DISSOLVED MG/L | 8.2
PINEY03 | E. PINEY R. 5.3 AT WILLOW BR. | DUCK RIVER BASIN | 1974-09-30 | 1150 | 0 | OXYGEN, DISSOLVED, PERCENT OF SATURATION % | 82
PINEY03 | E. PINEY R. 5.3 AT WILLOW BR. | DUCK RIVER BASIN | 1974-09-30 | 1150 | 0 | BOD, 5 DAY, 20 DEG C MG/L | 2.2
PINEY03 | E. PINEY R. 5.3 AT WILLOW BR. | DUCK RIVER BASIN | 1974-09-30 | 1150 | 0 | PH, LAB, STANDARD UNITS SU | 7.8
PINEY03 | E. PINEY R. 5.3 AT WILLOW BR. | DUCK RIVER BASIN | 1974-09-30 | 1150 | 0 | CARBON DIOXIDE (MG/L AS CO2) | 23
PINEY03 | E. PINEY R. 5.3 AT WILLOW BR. | DUCK RIVER BASIN | 1974-09-30 | 1150 | 0 | RESIDUE, TOTAL (MG/L) | 322
PINEY03 | E. PINEY R. 5.3 AT WILLOW BR. | DUCK RIVER BASIN | 1974-09-30 | 1150 | 0 | RESIDUE, TOTAL FILTRABLE (DRIED AT 105C),MG/L | 163
PINEY03 | E. PINEY R. 5.3 AT WILLOW BR. | DUCK RIVER BASIN | 1974-09-30 | 1150 | 0 | RESIDUE, TOTAL NONFILTRABLE (MG/L) | 159
PINEY03 | E. PINEY R. 5.3 AT WILLOW BR. | DUCK RIVER BASIN | 1974-09-30 | 1150 | 0 | RESIDUE, SETTLEABLE (ML/L) | 6
PINEY03 | E. PINEY R. 5.3 AT WILLOW BR. | DUCK RIVER BASIN | 1974-09-30 | 1150 | 0 | CHROMIUM, TOTAL (UG/L AS CR) | 26
PINEY03 | E. PINEY R. 5.3 AT WILLOW BR. | DUCK RIVER BASIN | 1974-09-30 | 1150 | 0 | COPPER, TOTAL (UG/L AS CU) | 86
PINEY03 | E. PINEY R. 5.3 AT WILLOW BR. | DUCK RIVER BASIN | 1974-09-30 | 1150 | 0 | NICKEL, TOTAL (UG/L AS NI) | 5
PINEY03 | E. PINEY R. 5.3 AT WILLOW BR. | DUCK RIVER BASIN | 1974-09-30 | 1150 | 0 | ZINC, TOTAL (UG/L AS ZN) | 58
PINEY03 | E. PINEY R. 5.3 AT WILLOW BR. | DUCK RIVER BASIN | 1974-09-30 | 1150 | 0 | COLIFORM,TOT,MEMBRANE FILTER,IMMED.M-ENDO MED,35C | 700
PINEY03 | E. PINEY R. 5.3 AT WILLOW BR. | DUCK RIVER BASIN | 1974-09-30 | 1150 | 0 | FECAL COLIFORM,MEMBR FILTER,M-FC BROTH,44.5 C | 140
PINEY03 | E. PINEY R. 5.3 AT WILLOW BR. | DUCK RIVER BASIN | 1974-09-30 | 1150 | 0 | CHLORINE, FREE AVAILABLE (MG/L) | 0
PINEY03 | E. PINEY R. 5.3 AT WILLOW BR. | DUCK RIVER BASIN | 1974-10-01 | 1205 | 0 | NUMBER USED IN SAMPLE ACCOUNTING PROCEDURE | 1404
PINEY03 | E. PINEY R. 5.3 AT WILLOW BR. | DUCK RIVER BASIN | 1974-10-01 | 1205 | 0 | TEMPERATURE, WATER (DEGREES CENTIGRADE) | 15
PINEY03 | E. PINEY R. 5.3 AT WILLOW BR. | DUCK RIVER BASIN | 1974-10-01 | 1205 | 0 | OXYGEN, DISSOLVED MG/L | 6.4
PINEY03 | E. PINEY R. 5.3 AT WILLOW BR. | DUCK RIVER BASIN | 1974-10-01 | 1205 | 0 | OXYGEN, DISSOLVED, PERCENT OF SATURATION % | 62.7451
PINEY03 | E. PINEY R. 5.3 AT WILLOW BR. | DUCK RIVER BASIN | 1974-10-01 | 1205 | 0 | BOD, 5 DAY, 20 DEG C MG/L | 0.6
PINEY03 | E. PINEY R. 5.3 AT WILLOW BR. | DUCK RIVER BASIN | 1974-10-01 | 1205 | 0 | PH, LAB, STANDARD UNITS SU | 7.2
PINEY03 | E. PINEY R. 5.3 AT WILLOW BR. | DUCK RIVER BASIN | 1974-10-01 | 1205 | 0 | CARBON DIOXIDE (MG/L AS CO2) | 16
PINEY03 | E. PINEY R. 5.3 AT WILLOW BR. | DUCK RIVER BASIN | 1974-10-01 | 1205 | 0 | RESIDUE, TOTAL (MG/L) | 221
PINEY03 | E. PINEY R. 5.3 AT WILLOW BR. | DUCK RIVER BASIN | 1974-10-01 | 1205 | 0 | RESIDUE, TOTAL FILTRABLE (DRIED AT 105C),MG/L | 210
PINEY03 | E. PINEY R. 5.3 AT WILLOW BR. | DUCK RIVER BASIN | 1974-10-01 | 1205 | 0 | RESIDUE, TOTAL NONFILTRABLE (MG/L) | 11
PINEY03 | E. PINEY R. 5.3 AT WILLOW BR. | DUCK RIVER BASIN | 1974-10-01 | 1205 | 0 | RESIDUE, SETTLEABLE (ML/L) | 0.05
PINEY03 | E. PINEY R. 5.3 AT WILLOW BR. | DUCK RIVER BASIN | 1974-10-01 | 1205 | 0 | CHROMIUM, TOTAL (UG/L AS CR) | 80
PINEY03 | E. PINEY R. 5.3 AT WILLOW BR. | DUCK RIVER BASIN | 1974-10-01 | 1205 | 0 | COPPER, TOTAL (UG/L AS CU) | 122
PINEY03 | E. PINEY R. 5.3 AT WILLOW BR. | DUCK RIVER BASIN | 1974-10-01 | 1205 | 0 | NICKEL, TOTAL (UG/L AS NI) | 80
PINEY03 | E. PINEY R. 5.3 AT WILLOW BR. | DUCK RIVER BASIN | 1974-10-01 | 1205 | 0 | ZINC, TOTAL (UG/L AS ZN) | 330
PINEY03 | E. PINEY R. 5.3 AT WILLOW BR. | DUCK RIVER BASIN | 1974-10-01 | 1205 | 0 | COLIFORM,TOT,MEMBRANE FILTER,IMMED.M-ENDO MED,35C | 4
PINEY03 | E. PINEY R. 5.3 AT WILLOW BR. | DUCK RIVER BASIN | 1974-10-01 | 1205 | 0 | FECAL COLIFORM,MEMBR FILTER,M-FC BROTH,44.5 C | 20
PINEY03 | E. PINEY R. 5.3 AT WILLOW BR. | DUCK RIVER BASIN | 1974-10-02 | 1225 | 0 | NUMBER USED IN SAMPLE ACCOUNTING PROCEDURE | 1435
PINEY03 | E. PINEY R. 5.3 AT WILLOW BR. | DUCK RIVER BASIN | 1974-10-02 | 1225 | 0 | TEMPERATURE, WATER (DEGREES CENTIGRADE) | 14.5
PINEY03 | E. PINEY R. 5.3 AT WILLOW BR. | DUCK RIVER BASIN | 1974-10-02 | 1225 | 0 | OXYGEN, DISSOLVED MG/L | 9.1
PINEY03 | E. PINEY R. 5.3 AT WILLOW BR. | DUCK RIVER BASIN | 1974-10-02 | 1225 | 0 | OXYGEN, DISSOLVED, PERCENT OF SATURATION % | 87.5
PINEY03 | E. PINEY R. 5.3 AT WILLOW BR. | DUCK RIVER BASIN | 1974-10-02 | 1225 | 0 | PH, LAB, STANDARD UNITS SU | 8
PINEY03 | E. PINEY R. 5.3 AT WILLOW BR. | DUCK RIVER BASIN | 1974-10-02 | 1225 | 0 | CARBON DIOXIDE (MG/L AS CO2) | 7.6
PINEY03 | E. PINEY R. 5.3 AT WILLOW BR. | DUCK RIVER BASIN | 1974-10-02 | 1225 | 0 | RESIDUE, TOTAL (MG/L) | 240
PINEY03 | E. PINEY R. 5.3 AT WILLOW BR. | DUCK RIVER BASIN | 1974-10-02 | 1225 | 0 | RESIDUE, TOTAL FILTRABLE (DRIED AT 105C),MG/L | 227
PINEY03 | E. PINEY R. 5.3 AT WILLOW BR. | DUCK RIVER BASIN | 1974-10-02 | 1225 | 0 | RESIDUE, TOTAL NONFILTRABLE (MG/L) | 13
PINEY03 | E. PINEY R. 5.3 AT WILLOW BR. | DUCK RIVER BASIN | 1974-10-02 | 1225 | 0 | RESIDUE, SETTLEABLE (ML/L) | 0.05
PINEY03 | E. PINEY R. 5.3 AT WILLOW BR. | DUCK RIVER BASIN | 1974-10-02 | 1225 | 0 | COPPER, TOTAL (UG/L AS CU) | 273
PINEY03 | E. PINEY R. 5.3 AT WILLOW BR. | DUCK RIVER BASIN | 1974-10-02 | 1225 | 0 | NICKEL, TOTAL (UG/L AS NI) | 150
PINEY03 | E. PINEY R. 5.3 AT WILLOW BR. | DUCK RIVER BASIN | 1974-10-02 | 1225 | 0 | ZINC, TOTAL (UG/L AS ZN) | 760
PINEY03 | E. PINEY R. 5.3 AT WILLOW BR. | DUCK RIVER BASIN | 1974-10-02 | 1225 | 0 | COLIFORM,TOT,MEMBRANE FILTER,IMMED.M-ENDO MED,35C | 64
PINEY03 | E. PINEY R. 5.3 AT WILLOW BR. | DUCK RIVER BASIN | 1974-10-02 | 1225 | 0 | FECAL COLIFORM,MEMBR FILTER,M-FC BROTH,44.5 C | 18
PINEY03 | E. PINEY R. 5.3 AT WILLOW BR. | DUCK RIVER BASIN | 1974-10-02 | 1225 | 0 | CHLORINE, FREE AVAILABLE (MG/L) | 0.15
PINEY03 | E. PINEY R. 5.3 AT WILLOW BR. | DUCK RIVER BASIN | 1975-05-27 | 1230 | 0 | NUMBER USED IN SAMPLE ACCOUNTING PROCEDURE | 784
PINEY03 | E. PINEY R. 5.3 AT WILLOW BR. | DUCK RIVER BASIN | 1975-05-27 | 1230 | 0 | TEMPERATURE, WATER (DEGREES CENTIGRADE) | 19
PINEY03 | E. PINEY R. 5.3 AT WILLOW BR. | DUCK RIVER BASIN | 1975-05-27 | 1230 | 0 | OXYGEN, DISSOLVED MG/L | 7.5
PINEY03 | E. PINEY R. 5.3 AT WILLOW BR. | DUCK RIVER BASIN | 1975-05-27 | 1230 | 0 | OXYGEN, DISSOLVED, PERCENT OF SATURATION % | 79.7872
PINEY03 | E. PINEY R. 5.3 AT WILLOW BR. | DUCK RIVER BASIN | 1975-05-27 | 1230 | 0 | BOD, 5 DAY, 20 DEG C MG/L | 1.2
PINEY03 | E. PINEY R. 5.3 AT WILLOW BR. | DUCK RIVER BASIN | 1975-05-27 | 1230 | 0 | PH, LAB, STANDARD UNITS SU | 7.9
PINEY03 | E. PINEY R. 5.3 AT WILLOW BR. | DUCK RIVER BASIN | 1975-05-27 | 1230 | 0 | CARBON DIOXIDE (MG/L AS CO2) | 6.3
PINEY03 | E. PINEY R. 5.3 AT WILLOW BR. | DUCK RIVER BASIN | 1975-05-27 | 1230 | 0 | RESIDUE, TOTAL (MG/L) | 138
PINEY03 | E. PINEY R. 5.3 AT WILLOW BR. | DUCK RIVER BASIN | 1975-05-27 | 1230 | 0 | RESIDUE, TOTAL FILTRABLE (DRIED AT 105C),MG/L | 129
PINEY03 | E. PINEY R. 5.3 AT WILLOW BR. | DUCK RIVER BASIN | 1975-05-27 | 1230 | 0 | RESIDUE, TOTAL NONFILTRABLE (MG/L) | 9
PINEY03 | E. PINEY R. 5.3 AT WILLOW BR. | DUCK RIVER BASIN | 1975-05-27 | 1230 | 0 | RESIDUE, SETTLEABLE (ML/L) | 0.05
PINEY03 | E. PINEY R. 5.3 AT WILLOW BR. | DUCK RIVER BASIN | 1975-05-27 | 1230 | 0 | CHROMIUM, TOTAL (UG/L AS CR) | 6
PINEY03 | E. PINEY R. 5.3 AT WILLOW BR. | DUCK RIVER BASIN | 1975-05-27 | 1230 | 0 | COPPER, TOTAL (UG/L AS CU) | 62
PINEY03 | E. PINEY R. 5.3 AT WILLOW BR. | DUCK RIVER BASIN | 1975-05-27 | 1230 | 0 | NICKEL, TOTAL (UG/L AS NI) | 10
PINEY03 | E. PINEY R. 5.3 AT WILLOW BR. | DUCK RIVER BASIN | 1975-05-27 | 1230 | 0 | ZINC, TOTAL (UG/L AS ZN) | 50
PINEY03 | E. PINEY R. 5.3 AT WILLOW BR. | DUCK RIVER BASIN | 1975-05-27 | 1230 | 0 | COLIFORM,TOT,MEMBRANE FILTER,IMMED.M-ENDO MED,35C | 680
PINEY03 | E. PINEY R. 5.3 AT WILLOW BR. | DUCK RIVER BASIN | 1975-05-27 | 1230 | 0 | FECAL COLIFORM,MEMBR FILTER,M-FC BROTH,44.5 C | 60
PINEY03 | E. PINEY R. 5.3 AT WILLOW BR. | DUCK RIVER BASIN | 1975-05-28 | 1200 | 0 | NUMBER USED IN SAMPLE ACCOUNTING PROCEDURE | 802
PINEY03 | E. PINEY R. 5.3 AT WILLOW BR. | DUCK RIVER BASIN | 1975-05-28 | 1200 | 0 | TEMPERATURE, WATER (DEGREES CENTIGRADE) | 20
PINEY03 | E. PINEY R. 5.3 AT WILLOW BR. | DUCK RIVER BASIN | 1975-05-28 | 1200 | 0 | OXYGEN, DISSOLVED MG/L | 7.5
PINEY03 | E. PINEY R. 5.3 AT WILLOW BR. | DUCK RIVER BASIN | 1975-05-28 | 1200 | 0 | OXYGEN, DISSOLVED, PERCENT OF SATURATION % | 81.5217
PINEY03 | E. PINEY R. 5.3 AT WILLOW BR. | DUCK RIVER BASIN | 1975-05-28 | 1200 | 0 | BOD, 5 DAY, 20 DEG C MG/L | 2.5
PINEY03 | E. PINEY R. 5.3 AT WILLOW BR. | DUCK RIVER BASIN | 1975-05-28 | 1200 | 0 | PH, LAB, STANDARD UNITS SU | 7.7
PINEY03 | E. PINEY R. 5.3 AT WILLOW BR. | DUCK RIVER BASIN | 1975-05-28 | 1200 | 0 | CARBON DIOXIDE (MG/L AS CO2) | 11.55
PINEY03 | E. PINEY R. 5.3 AT WILLOW BR. | DUCK RIVER BASIN | 1975-05-28 | 1200 | 0 | RESIDUE, TOTAL (MG/L) | 206
PINEY03 | E. PINEY R. 5.3 AT WILLOW BR. | DUCK RIVER BASIN | 1975-05-28 | 1200 | 0 | RESIDUE, TOTAL FILTRABLE (DRIED AT 105C),MG/L | 176
PINEY03 | E. PINEY R. 5.3 AT WILLOW BR. | DUCK RIVER BASIN | 1975-05-28 | 1200 | 0 | RESIDUE, TOTAL NONFILTRABLE (MG/L) | 30
PINEY03 | E. PINEY R. 5.3 AT WILLOW BR. | DUCK RIVER BASIN | 1975-05-28 | 1200 | 0 | RESIDUE, SETTLEABLE (ML/L) | 0.05
PINEY03 | E. PINEY R. 5.3 AT WILLOW BR. | DUCK RIVER BASIN | 1975-05-28 | 1200 | 0 | CHROMIUM, TOTAL (UG/L AS CR) | 7
PINEY03 | E. PINEY R. 5.3 AT WILLOW BR. | DUCK RIVER BASIN | 1975-05-28 | 1200 | 0 | COPPER, TOTAL (UG/L AS CU) | 78
PINEY03 | E. PINEY R. 5.3 AT WILLOW BR. | DUCK RIVER BASIN | 1975-05-28 | 1200 | 0 | NICKEL, TOTAL (UG/L AS NI) | 30
PINEY03 | E. PINEY R. 5.3 AT WILLOW BR. | DUCK RIVER BASIN | 1975-05-28 | 1200 | 0 | ZINC, TOTAL (UG/L AS ZN) | 137
PINEY03 | E. PINEY R. 5.3 AT WILLOW BR. | DUCK RIVER BASIN | 1975-05-28 | 1200 | 0 | COLIFORM,TOT,MEMBRANE FILTER,IMMED.M-ENDO MED,35C | 530
PINEY03 | E. PINEY R. 5.3 AT WILLOW BR. | DUCK RIVER BASIN | 1975-05-28 | 1200 | 0 | FECAL COLIFORM,MEMBR FILTER,M-FC BROTH,44.5 C | 6
PINEY03 | E. PINEY R. 5.3 AT WILLOW BR. | DUCK RIVER BASIN | 1975-05-29 | 1040 | 0 | NUMBER USED IN SAMPLE ACCOUNTING PROCEDURE | 820
PINEY03 | E. PINEY R. 5.3 AT WILLOW BR. | DUCK RIVER BASIN | 1975-05-29 | 1040 | 0 | TEMPERATURE, WATER (DEGREES CENTIGRADE) | 19
PINEY03 | E. PINEY R. 5.3 AT WILLOW BR. | DUCK RIVER BASIN | 1975-05-29 | 1040 | 0 | OXYGEN, DISSOLVED MG/L | 7.6
PINEY03 | E. PINEY R. 5.3 AT WILLOW BR. | DUCK RIVER BASIN | 1975-05-29 | 1040 | 0 | OXYGEN, DISSOLVED, PERCENT OF SATURATION % | 80.851
PINEY03 | E. PINEY R. 5.3 AT WILLOW BR. | DUCK RIVER BASIN | 1975-05-29 | 1040 | 0 | BOD, 5 DAY, 20 DEG C MG/L | 1.5
PINEY03 | E. PINEY R. 5.3 AT WILLOW BR. | DUCK RIVER BASIN | 1975-05-29 | 1040 | 0 | PH, LAB, STANDARD UNITS SU | 7.2
PINEY03 | E. PINEY R. 5.3 AT WILLOW BR. | DUCK RIVER BASIN | 1975-05-29 | 1040 | 0 | CARBON DIOXIDE (MG/L AS CO2) | 5.3
PINEY03 | E. PINEY R. 5.3 AT WILLOW BR. | DUCK RIVER BASIN | 1975-05-29 | 1040 | 0 | RESIDUE, TOTAL (MG/L) | 197
PINEY03 | E. PINEY R. 5.3 AT WILLOW BR. | DUCK RIVER BASIN | 1975-05-29 | 1040 | 0 | RESIDUE, TOTAL FILTRABLE (DRIED AT 105C),MG/L | 194
PINEY03 | E. PINEY R. 5.3 AT WILLOW BR. | DUCK RIVER BASIN | 1975-05-29 | 1040 | 0 | RESIDUE, TOTAL NONFILTRABLE (MG/L) | 3
PINEY03 | E. PINEY R. 5.3 AT WILLOW BR. | DUCK RIVER BASIN | 1975-05-29 | 1040 | 0 | RESIDUE, SETTLEABLE (ML/L) | 0.05
PINEY03 | E. PINEY R. 5.3 AT WILLOW BR. | DUCK RIVER BASIN | 1975-05-29 | 1040 | 0 | CHROMIUM, TOTAL (UG/L AS CR) | 40
PINEY03 | E. PINEY R. 5.3 AT WILLOW BR. | DUCK RIVER BASIN | 1975-05-29 | 1040 | 0 | COPPER, TOTAL (UG/L AS CU) | 102
PINEY03 | E. PINEY R. 5.3 AT WILLOW BR. | DUCK RIVER BASIN | 1975-05-29 | 1040 | 0 | NICKEL, TOTAL (UG/L AS NI) | 30
PINEY03 | E. PINEY R. 5.3 AT WILLOW BR. | DUCK RIVER BASIN | 1975-05-29 | 1040 | 0 | ZINC, TOTAL (UG/L AS ZN) | 186
PINEY03 | E. PINEY R. 5.3 AT WILLOW BR. | DUCK RIVER BASIN | 1975-05-29 | 1040 | 0 | COLIFORM,TOT,MEMBRANE FILTER,IMMED.M-ENDO MED,35C | 330
PINEY03 | E. PINEY R. 5.3 AT WILLOW BR. | DUCK RIVER BASIN | 1975-05-29 | 1040 | 0 | FECAL COLIFORM,MEMBR FILTER,M-FC BROTH,44.5 C | 6
PINEY03 | E. PINEY R. 5.3 AT WILLOW BR. | DUCK RIVER BASIN | 1975-05-29 | 1040 | 0 | CHLORINE, FREE AVAILABLE (MG/L) | 0.1
PINEY03 | E. PINEY R. 5.3 AT WILLOW BR. | DUCK RIVER BASIN | 1975-11-13 | 1215 | 0 | TEMPERATURE, WATER (DEGREES CENTIGRADE) | 10
PINEY03 | E. PINEY R. 5.3 AT WILLOW BR. | DUCK RIVER BASIN | 1975-11-13 | 1215 | 0 | OXYGEN, DISSOLVED MG/L | 9.9
PINEY03 | E. PINEY R. 5.3 AT WILLOW BR. | DUCK RIVER BASIN | 1975-11-13 | 1215 | 0 | OXYGEN, DISSOLVED, PERCENT OF SATURATION % | 87.6106
PINEY03 | E. PINEY R. 5.3 AT WILLOW BR. | DUCK RIVER BASIN | 1975-11-13 | 1215 | 0 | BOD, 5 DAY, 20 DEG C MG/L | 1
PINEY03 | E. PINEY R. 5.3 AT WILLOW BR. | DUCK RIVER BASIN | 1975-11-13 | 1215 | 0 | PH, LAB, STANDARD UNITS SU | 6.5
PINEY03 | E. PINEY R. 5.3 AT WILLOW BR. | DUCK RIVER BASIN | 1975-11-13 | 1215 | 0 | CARBON DIOXIDE (MG/L AS CO2) | 0.5
PINEY03 | E. PINEY R. 5.3 AT WILLOW BR. | DUCK RIVER BASIN | 1975-11-13 | 1215 | 0 | RESIDUE, TOTAL (MG/L) | 338
PINEY03 | E. PINEY R. 5.3 AT WILLOW BR. | DUCK RIVER BASIN | 1975-11-13 | 1215 | 0 | RESIDUE, TOTAL FILTRABLE (DRIED AT 105C),MG/L | 330
PINEY03 | E. PINEY R. 5.3 AT WILLOW BR. | DUCK RIVER BASIN | 1975-11-13 | 1215 | 0 | RESIDUE, TOTAL NONFILTRABLE (MG/L) | 8
PINEY03 | E. PINEY R. 5.3 AT WILLOW BR. | DUCK RIVER BASIN | 1975-11-13 | 1215 | 0 | RESIDUE, SETTLEABLE (ML/L) | 0.05
PINEY03 | E. PINEY R. 5.3 AT WILLOW BR. | DUCK RIVER BASIN | 1975-11-13 | 1215 | 0 | CHROMIUM, TOTAL (UG/L AS CR) | 20
PINEY03 | E. PINEY R. 5.3 AT WILLOW BR. | DUCK RIVER BASIN | 1975-11-13 | 1215 | 0 | COPPER, TOTAL (UG/L AS CU) | 450
PINEY03 | E. PINEY R. 5.3 AT WILLOW BR. | DUCK RIVER BASIN | 1975-11-13 | 1215 | 0 | NICKEL, TOTAL (UG/L AS NI) | 80
PINEY03 | E. PINEY R. 5.3 AT WILLOW BR. | DUCK RIVER BASIN | 1975-11-13 | 1215 | 0 | ZINC, TOTAL (UG/L AS ZN) | 680
PINEY03 | E. PINEY R. 5.3 AT WILLOW BR. | DUCK RIVER BASIN | 1975-11-13 | 1215 | 0 | COLIFORM,TOT,MEMBRANE FILTER,IMMED.M-ENDO MED,35C | 100
PINEY03 | E. PINEY R. 5.3 AT WILLOW BR. | DUCK RIVER BASIN | 1975-11-13 | 1215 | 0 | FECAL COLIFORM,MEMBR FILTER,M-FC BROTH,44.5 C | 4
PINEY03 | E. PINEY R. 5.3 AT WILLOW BR. | DUCK RIVER BASIN | 1975-11-19 | 1000 | 0 | TEMPERATURE, WATER (DEGREES CENTIGRADE) | 12
PINEY03 | E. PINEY R. 5.3 AT WILLOW BR. | DUCK RIVER BASIN | 1975-11-19 | 1000 | 0 | OXYGEN, DISSOLVED MG/L | 9.8
PINEY03 | E. PINEY R. 5.3 AT WILLOW BR. | DUCK RIVER BASIN | 1975-11-19 | 1000 | 0 | OXYGEN, DISSOLVED, PERCENT OF SATURATION % | 90.7407
PINEY03 | E. PINEY R. 5.3 AT WILLOW BR. | DUCK RIVER BASIN | 1975-11-19 | 1000 | 0 | BOD, 5 DAY, 20 DEG C MG/L | 1.2
PINEY03 | E. PINEY R. 5.3 AT WILLOW BR. | DUCK RIVER BASIN | 1975-11-19 | 1000 | 0 | PH, LAB, STANDARD UNITS SU | 7.5
PINEY03 | E. PINEY R. 5.3 AT WILLOW BR. | DUCK RIVER BASIN | 1975-11-19 | 1000 | 0 | CARBON DIOXIDE (MG/L AS CO2) | 0.6
PINEY03 | E. PINEY R. 5.3 AT WILLOW BR. | DUCK RIVER BASIN | 1975-11-19 | 1000 | 0 | RESIDUE, TOTAL (MG/L) | 380
PINEY03 | E. PINEY R. 5.3 AT WILLOW BR. | DUCK RIVER BASIN | 1975-11-19 | 1000 | 0 | RESIDUE, TOTAL FILTRABLE (DRIED AT 105C),MG/L | 379
PINEY03 | E. PINEY R. 5.3 AT WILLOW BR. | DUCK RIVER BASIN | 1975-11-19 | 1000 | 0 | RESIDUE, TOTAL NONFILTRABLE (MG/L) | 1
PINEY03 | E. PINEY R. 5.3 AT WILLOW BR. | DUCK RIVER BASIN | 1975-11-19 | 1000 | 0 | RESIDUE, SETTLEABLE (ML/L) | 0.05
PINEY03 | E. PINEY R. 5.3 AT WILLOW BR. | DUCK RIVER BASIN | 1975-11-19 | 1000 | 0 | CHROMIUM, TOTAL (UG/L AS CR) | 42
PINEY03 | E. PINEY R. 5.3 AT WILLOW BR. | DUCK RIVER BASIN | 1975-11-19 | 1000 | 0 | COPPER, TOTAL (UG/L AS CU) | 740
PINEY03 | E. PINEY R. 5.3 AT WILLOW BR. | DUCK RIVER BASIN | 1975-11-19 | 1000 | 0 | NICKEL, TOTAL (UG/L AS NI) | 70
PINEY03 | E. PINEY R. 5.3 AT WILLOW BR. | DUCK RIVER BASIN | 1975-11-19 | 1000 | 0 | ZINC, TOTAL (UG/L AS ZN) | 700
PINEY03 | E. PINEY R. 5.3 AT WILLOW BR. | DUCK RIVER BASIN | 1975-11-19 | 1000 | 0 | COLIFORM,TOT,MEMBRANE FILTER,IMMED.M-ENDO MED,35C | 12
PINEY03 | E. PINEY R. 5.3 AT WILLOW BR. | DUCK RIVER BASIN | 1975-11-19 | 1000 | 0 | FECAL COLIFORM,MEMBR FILTER,M-FC BROTH,44.5 C | 2
PINEY03 | E. PINEY R. 5.3 AT WILLOW BR. | DUCK RIVER BASIN | 1975-11-19 | 1000 | 0 | CHLORINE, TOTAL RESIDUAL (MG/L) | 1
PINEY03 | E. PINEY R. 5.3 AT WILLOW BR. | DUCK RIVER BASIN | 1975-11-20 | 1120 | 0 | TEMPERATURE, WATER (DEGREES CENTIGRADE) | 13
PINEY03 | E. PINEY R. 5.3 AT WILLOW BR. | DUCK RIVER BASIN | 1975-11-20 | 1120 | 0 | OXYGEN, DISSOLVED MG/L | 9.2
PINEY03 | E. PINEY R. 5.3 AT WILLOW BR. | DUCK RIVER BASIN | 1975-11-20 | 1120 | 0 | OXYGEN, DISSOLVED, PERCENT OF SATURATION % | 86.7924
PINEY03 | E. PINEY R. 5.3 AT WILLOW BR. | DUCK RIVER BASIN | 1975-11-20 | 1120 | 0 | BOD, 5 DAY, 20 DEG C MG/L | 2
PINEY03 | E. PINEY R. 5.3 AT WILLOW BR. | DUCK RIVER BASIN | 1975-11-20 | 1120 | 0 | PH, LAB, STANDARD UNITS SU | 7.5
PINEY03 | E. PINEY R. 5.3 AT WILLOW BR. | DUCK RIVER BASIN | 1975-11-20 | 1120 | 0 | CARBON DIOXIDE (MG/L AS CO2) | 0.9
PINEY03 | E. PINEY R. 5.3 AT WILLOW BR. | DUCK RIVER BASIN | 1975-11-20 | 1120 | 0 | RESIDUE, TOTAL (MG/L) | 387
PINEY03 | E. PINEY R. 5.3 AT WILLOW BR. | DUCK RIVER BASIN | 1975-11-20 | 1120 | 0 | RESIDUE, TOTAL FILTRABLE (DRIED AT 105C),MG/L | 371
PINEY03 | E. PINEY R. 5.3 AT WILLOW BR. | DUCK RIVER BASIN | 1975-11-20 | 1120 | 0 | RESIDUE, TOTAL NONFILTRABLE (MG/L) | 16
PINEY03 | E. PINEY R. 5.3 AT WILLOW BR. | DUCK RIVER BASIN | 1975-11-20 | 1120 | 0 | RESIDUE, SETTLEABLE (ML/L) | 0.05
PINEY03 | E. PINEY R. 5.3 AT WILLOW BR. | DUCK RIVER BASIN | 1975-11-20 | 1120 | 0 | CHROMIUM, TOTAL (UG/L AS CR) | 31
PINEY03 | E. PINEY R. 5.3 AT WILLOW BR. | DUCK RIVER BASIN | 1975-11-20 | 1120 | 0 | COPPER, TOTAL (UG/L AS CU) | 960
PINEY03 | E. PINEY R. 5.3 AT WILLOW BR. | DUCK RIVER BASIN | 1975-11-20 | 1120 | 0 | NICKEL, TOTAL (UG/L AS NI) | 80
PINEY03 | E. PINEY R. 5.3 AT WILLOW BR. | DUCK RIVER BASIN | 1975-11-20 | 1120 | 0 | ZINC, TOTAL (UG/L AS ZN) | 740
PINEY03 | E. PINEY R. 5.3 AT WILLOW BR. | DUCK RIVER BASIN | 1975-11-20 | 1120 | 0 | COLIFORM,TOT,MEMBRANE FILTER,IMMED.M-ENDO MED,35C | 108
PINEY03 | E. PINEY R. 5.3 AT WILLOW BR. | DUCK RIVER BASIN | 1975-11-20 | 1120 | 0 | FECAL COLIFORM,MEMBR FILTER,M-FC BROTH,44.5 C | 16
PINEY03 | E. PINEY R. 5.3 AT WILLOW BR. | DUCK RIVER BASIN | 1975-11-20 | 1120 | 0 | CHLORINE, TOTAL RESIDUAL (MG/L) | 0.1
TNWQPiney04 | 36deg. 2min. 0sec. N | 36.0333 | 36 | 2 | 0 | 87deg. 24min. 3sec. W | -87.4008 | 87 | 24
PINEY04 | E. PINEY R. 3.9 AT BRIDGE | DUCK RIVER BASIN | 1969-09-03 | 1025 | 0 | TEMPERATURE, WATER (DEGREES CENTIGRADE) | 20
PINEY04 | E. PINEY R. 3.9 AT BRIDGE | DUCK RIVER BASIN | 1969-09-03 | 1025 | 0 | OXYGEN, DISSOLVED MG/L | 5.4
PINEY04 | E. PINEY R. 3.9 AT BRIDGE | DUCK RIVER BASIN | 1969-09-03 | 1025 | 0 | OXYGEN, DISSOLVED, PERCENT OF SATURATION % | 58.6956
PINEY04 | E. PINEY R. 3.9 AT BRIDGE | DUCK RIVER BASIN | 1969-09-03 | 1025 | 0 | BOD, 5 DAY, 20 DEG C MG/L | 11.4
PINEY04 | E. PINEY R. 3.9 AT BRIDGE | DUCK RIVER BASIN | 1969-09-03 | 1025 | 0 | PH, LAB, STANDARD UNITS SU | 7.5
PINEY04 | E. PINEY R. 3.9 AT BRIDGE | DUCK RIVER BASIN | 1969-09-03 | 1025 | 0 | RESIDUE, TOTAL (MG/L) | 302
PINEY04 | E. PINEY R. 3.9 AT BRIDGE | DUCK RIVER BASIN | 1969-09-03 | 1025 | 0 | RESIDUE, TOTAL NONFILTRABLE (MG/L) | 8
PINEY04 | E. PINEY R. 3.9 AT BRIDGE | DUCK RIVER BASIN | 1969-09-03 | 1025 | 0 | CHROMIUM, TOTAL (UG/L AS CR) | 0.1
PINEY04 | E. PINEY R. 3.9 AT BRIDGE | DUCK RIVER BASIN | 1969-09-03 | 1025 | 0 | COPPER, TOTAL (UG/L AS CU) | 0.1
PINEY04 | E. PINEY R. 3.9 AT BRIDGE | DUCK RIVER BASIN | 1969-09-03 | 1025 | 0 | NICKEL, TOTAL (UG/L AS NI) | 0
PINEY04 | E. PINEY R. 3.9 AT BRIDGE | DUCK RIVER BASIN | 1969-09-03 | 1025 | 0 | ZINC, TOTAL (UG/L AS ZN) | 0.1
PINEY04 | E. PINEY R. 3.9 AT BRIDGE | DUCK RIVER BASIN | 1969-09-03 | 1025 | 0 | COLIFORM,TOT,MEMBRANE FILTER,IMMED.M-ENDO MED,35C | 38000
PINEY04 | E. PINEY R. 3.9 AT BRIDGE | DUCK RIVER BASIN | 1969-09-03 | 1025 | 0 | FECAL COLIFORM,MEMBR FILTER,M-FC BROTH,44.5 C | 1000
PINEY04 | E. PINEY R. 3.9 AT BRIDGE | DUCK RIVER BASIN | 1969-09-04 | 935 | 0 | TEMPERATURE, WATER (DEGREES CENTIGRADE) | 20
PINEY04 | E. PINEY R. 3.9 AT BRIDGE | DUCK RIVER BASIN | 1969-09-04 | 935 | 0 | OXYGEN, DISSOLVED MG/L | 5.1
PINEY04 | E. PINEY R. 3.9 AT BRIDGE | DUCK RIVER BASIN | 1969-09-04 | 935 | 0 | OXYGEN, DISSOLVED, PERCENT OF SATURATION % | 55.4348
PINEY04 | E. PINEY R. 3.9 AT BRIDGE | DUCK RIVER BASIN | 1969-09-04 | 935 | 0 | BOD, 5 DAY, 20 DEG C MG/L | 10.8
PINEY04 | E. PINEY R. 3.9 AT BRIDGE | DUCK RIVER BASIN | 1969-09-04 | 935 | 0 | PH, LAB, STANDARD UNITS SU | 7.5
PINEY04 | E. PINEY R. 3.9 AT BRIDGE | DUCK RIVER BASIN | 1969-09-04 | 935 | 0 | RESIDUE, TOTAL (MG/L) | 308
PINEY04 | E. PINEY R. 3.9 AT BRIDGE | DUCK RIVER BASIN | 1969-09-04 | 935 | 0 | RESIDUE, TOTAL NONFILTRABLE (MG/L) | 8
PINEY04 | E. PINEY R. 3.9 AT BRIDGE | DUCK RIVER BASIN | 1969-09-04 | 935 | 0 | CHROMIUM, TOTAL (UG/L AS CR) | 0.2
PINEY04 | E. PINEY R. 3.9 AT BRIDGE | DUCK RIVER BASIN | 1969-09-04 | 935 | 0 | COPPER, TOTAL (UG/L AS CU) | 0.1
PINEY04 | E. PINEY R. 3.9 AT BRIDGE | DUCK RIVER BASIN | 1969-09-04 | 935 | 0 | NICKEL, TOTAL (UG/L AS NI) | 0
PINEY04 | E. PINEY R. 3.9 AT BRIDGE | DUCK RIVER BASIN | 1969-09-04 | 935 | 0 | ZINC, TOTAL (UG/L AS ZN) | 0.1
PINEY04 | E. PINEY R. 3.9 AT BRIDGE | DUCK RIVER BASIN | 1969-09-04 | 935 | 0 | COLIFORM,TOT,MEMBRANE FILTER,IMMED.M-ENDO MED,35C | 1400
PINEY04 | E. PINEY R. 3.9 AT BRIDGE | DUCK RIVER BASIN | 1969-09-04 | 935 | 0 | FECAL COLIFORM,MEMBR FILTER,M-FC BROTH,44.5 C | 100
PINEY04 | E. PINEY R. 3.9 AT BRIDGE | DUCK RIVER BASIN | 1969-09-05 | 935 | 0 | TEMPERATURE, WATER (DEGREES CENTIGRADE) | 21
PINEY04 | E. PINEY R. 3.9 AT BRIDGE | DUCK RIVER BASIN | 1969-09-05 | 935 | 0 | OXYGEN, DISSOLVED MG/L | 4.6
PINEY04 | E. PINEY R. 3.9 AT BRIDGE | DUCK RIVER BASIN | 1969-09-05 | 935 | 0 | OXYGEN, DISSOLVED, PERCENT OF SATURATION % | 51.1111
PINEY04 | E. PINEY R. 3.9 AT BRIDGE | DUCK RIVER BASIN | 1969-09-05 | 935 | 0 | BOD, 5 DAY, 20 DEG C MG/L | 10.2
PINEY04 | E. PINEY R. 3.9 AT BRIDGE | DUCK RIVER BASIN | 1969-09-05 | 935 | 0 | PH, LAB, STANDARD UNITS SU | 7.5
PINEY04 | E. PINEY R. 3.9 AT BRIDGE | DUCK RIVER BASIN | 1969-09-05 | 935 | 0 | RESIDUE, TOTAL (MG/L) | 287
PINEY04 | E. PINEY R. 3.9 AT BRIDGE | DUCK RIVER BASIN | 1969-09-05 | 935 | 0 | RESIDUE, TOTAL NONFILTRABLE (MG/L) | 4
PINEY04 | E. PINEY R. 3.9 AT BRIDGE | DUCK RIVER BASIN | 1969-09-05 | 935 | 0 | CHROMIUM, TOTAL (UG/L AS CR) | 0.1
PINEY04 | E. PINEY R. 3.9 AT BRIDGE | DUCK RIVER BASIN | 1969-09-05 | 935 | 0 | COPPER, TOTAL (UG/L AS CU) | 0.1
PINEY04 | E. PINEY R. 3.9 AT BRIDGE | DUCK RIVER BASIN | 1969-09-05 | 935 | 0 | NICKEL, TOTAL (UG/L AS NI) | 0
PINEY04 | E. PINEY R. 3.9 AT BRIDGE | DUCK RIVER BASIN | 1969-09-05 | 935 | 0 | ZINC, TOTAL (UG/L AS ZN) | 0
PINEY04 | E. PINEY R. 3.9 AT BRIDGE | DUCK RIVER BASIN | 1969-09-05 | 935 | 0 | COLIFORM,TOT,MEMBRANE FILTER,IMMED.M-ENDO MED,35C | 45000
PINEY04 | E. PINEY R. 3.9 AT BRIDGE | DUCK RIVER BASIN | 1969-09-05 | 935 | 0 | FECAL COLIFORM,MEMBR FILTER,M-FC BROTH,44.5 C | 200
PINEY04 | E. PINEY R. 3.9 AT BRIDGE | DUCK RIVER BASIN | 1973-09-10 | 1330 | 0 | NUMBER USED IN SAMPLE ACCOUNTING PROCEDURE | 1030
PINEY04 | E. PINEY R. 3.9 AT BRIDGE | DUCK RIVER BASIN | 1973-09-10 | 1330 | 0 | TEMPERATURE, WATER (DEGREES CENTIGRADE) | 19
PINEY04 | E. PINEY R. 3.9 AT BRIDGE | DUCK RIVER BASIN | 1973-09-10 | 1330 | 0 | OXYGEN, DISSOLVED MG/L | 5.4
PINEY04 | E. PINEY R. 3.9 AT BRIDGE | DUCK RIVER BASIN | 1973-09-10 | 1330 | 0 | OXYGEN, DISSOLVED, PERCENT OF SATURATION % | 57.4468
PINEY04 | E. PINEY R. 3.9 AT BRIDGE | DUCK RIVER BASIN | 1973-09-10 | 1330 | 0 | BOD, 5 DAY, 20 DEG C MG/L | 7
PINEY04 | E. PINEY R. 3.9 AT BRIDGE | DUCK RIVER BASIN | 1973-09-10 | 1330 | 0 | PH, LAB, STANDARD UNITS SU | 7.3
PINEY04 | E. PINEY R. 3.9 AT BRIDGE | DUCK RIVER BASIN | 1973-09-10 | 1330 | 0 | CARBON DIOXIDE (MG/L AS CO2) | 11.9
PINEY04 | E. PINEY R. 3.9 AT BRIDGE | DUCK RIVER BASIN | 1973-09-10 | 1330 | 0 | RESIDUE, TOTAL (MG/L) | 228
PINEY04 | E. PINEY R. 3.9 AT BRIDGE | DUCK RIVER BASIN | 1973-09-10 | 1330 | 0 | RESIDUE, TOTAL NONFILTRABLE (MG/L) | 0
PINEY04 | E. PINEY R. 3.9 AT BRIDGE | DUCK RIVER BASIN | 1973-09-10 | 1330 | 0 | RESIDUE, SETTLEABLE (ML/L) | 0.05
PINEY04 | E. PINEY R. 3.9 AT BRIDGE | DUCK RIVER BASIN | 1973-09-10 | 1330 | 0 | CYANIDE, TOTAL (MG/L AS CN) MG/L | 0
PINEY04 | E. PINEY R. 3.9 AT BRIDGE | DUCK RIVER BASIN | 1973-09-10 | 1330 | 0 | CHROMIUM, TOTAL (UG/L AS CR) | 4
PINEY04 | E. PINEY R. 3.9 AT BRIDGE | DUCK RIVER BASIN | 1973-09-10 | 1330 | 0 | COPPER, TOTAL (UG/L AS CU) | 57
PINEY04 | E. PINEY R. 3.9 AT BRIDGE | DUCK RIVER BASIN | 1973-09-10 | 1330 | 0 | NICKEL, TOTAL (UG/L AS NI) | 25
PINEY04 | E. PINEY R. 3.9 AT BRIDGE | DUCK RIVER BASIN | 1973-09-10 | 1330 | 0 | ZINC, TOTAL (UG/L AS ZN) | 38
PINEY04 | E. PINEY R. 3.9 AT BRIDGE | DUCK RIVER BASIN | 1973-09-11 | 1100 | 0 | NUMBER USED IN SAMPLE ACCOUNTING PROCEDURE | 1036
PINEY04 | E. PINEY R. 3.9 AT BRIDGE | DUCK RIVER BASIN | 1973-09-11 | 1100 | 0 | BOD, 5 DAY, 20 DEG C MG/L | 12
PINEY04 | E. PINEY R. 3.9 AT BRIDGE | DUCK RIVER BASIN | 1973-09-11 | 1100 | 0 | PH, LAB, STANDARD UNITS SU | 7.5
PINEY04 | E. PINEY R. 3.9 AT BRIDGE | DUCK RIVER BASIN | 1973-09-11 | 1100 | 0 | RESIDUE, TOTAL (MG/L) | 292
PINEY04 | E. PINEY R. 3.9 AT BRIDGE | DUCK RIVER BASIN | 1973-09-11 | 1100 | 0 | RESIDUE, TOTAL NONFILTRABLE (MG/L) | 2
PINEY04 | E. PINEY R. 3.9 AT BRIDGE | DUCK RIVER BASIN | 1973-09-11 | 1100 | 0 | RESIDUE, SETTLEABLE (ML/L) | 0.05
PINEY04 | E. PINEY R. 3.9 AT BRIDGE | DUCK RIVER BASIN | 1973-09-11 | 1100 | 0 | CYANIDE, TOTAL (MG/L AS CN) MG/L | 0
PINEY04 | E. PINEY R. 3.9 AT BRIDGE | DUCK RIVER BASIN | 1973-09-11 | 1100 | 0 | CHROMIUM, TOTAL (UG/L AS CR) | 33
PINEY04 | E. PINEY R. 3.9 AT BRIDGE | DUCK RIVER BASIN | 1973-09-11 | 1100 | 0 | COPPER, TOTAL (UG/L AS CU) | 97
PINEY04 | E. PINEY R. 3.9 AT BRIDGE | DUCK RIVER BASIN | 1973-09-11 | 1100 | 0 | NICKEL, TOTAL (UG/L AS NI) | 70
PINEY04 | E. PINEY R. 3.9 AT BRIDGE | DUCK RIVER BASIN | 1973-09-11 | 1100 | 0 | ZINC, TOTAL (UG/L AS ZN) | 97
PINEY04 | E. PINEY R. 3.9 AT BRIDGE | DUCK RIVER BASIN | 1973-09-11 | 1110 | 0 | TEMPERATURE, WATER (DEGREES CENTIGRADE) | 18
PINEY04 | E. PINEY R. 3.9 AT BRIDGE | DUCK RIVER BASIN | 1973-09-11 | 1110 | 0 | OXYGEN, DISSOLVED MG/L | 5.2
PINEY04 | E. PINEY R. 3.9 AT BRIDGE | DUCK RIVER BASIN | 1973-09-11 | 1110 | 0 | OXYGEN, DISSOLVED, PERCENT OF SATURATION % | 54.7368
PINEY04 | E. PINEY R. 3.9 AT BRIDGE | DUCK RIVER BASIN | 1973-09-12 | 1050 | 0 | NUMBER USED IN SAMPLE ACCOUNTING PROCEDURE | 1049
PINEY04 | E. PINEY R. 3.9 AT BRIDGE | DUCK RIVER BASIN | 1973-09-12 | 1050 | 0 | BOD, 5 DAY, 20 DEG C MG/L | 6.3
PINEY04 | E. PINEY R. 3.9 AT BRIDGE | DUCK RIVER BASIN | 1973-09-12 | 1050 | 0 | PH, LAB, STANDARD UNITS SU | 7.1
PINEY04 | E. PINEY R. 3.9 AT BRIDGE | DUCK RIVER BASIN | 1973-09-12 | 1050 | 0 | RESIDUE, TOTAL (MG/L) | 386
PINEY04 | E. PINEY R. 3.9 AT BRIDGE | DUCK RIVER BASIN | 1973-09-12 | 1050 | 0 | RESIDUE, TOTAL NONFILTRABLE (MG/L) | 1
PINEY04 | E. PINEY R. 3.9 AT BRIDGE | DUCK RIVER BASIN | 1973-09-12 | 1050 | 0 | RESIDUE, SETTLEABLE (ML/L) | 0.05
PINEY04 | E. PINEY R. 3.9 AT BRIDGE | DUCK RIVER BASIN | 1973-09-12 | 1050 | 0 | CYANIDE, TOTAL (MG/L AS CN) MG/L | 0
PINEY04 | E. PINEY R. 3.9 AT BRIDGE | DUCK RIVER BASIN | 1973-09-12 | 1050 | 0 | CHROMIUM, TOTAL (UG/L AS CR) | 170
PINEY04 | E. PINEY R. 3.9 AT BRIDGE | DUCK RIVER BASIN | 1973-09-12 | 1050 | 0 | COPPER, TOTAL (UG/L AS CU) | 125
PINEY04 | E. PINEY R. 3.9 AT BRIDGE | DUCK RIVER BASIN | 1973-09-12 | 1050 | 0 | NICKEL, TOTAL (UG/L AS NI) | 80
PINEY04 | E. PINEY R. 3.9 AT BRIDGE | DUCK RIVER BASIN | 1973-09-12 | 1050 | 0 | ZINC, TOTAL (UG/L AS ZN) | 101
PINEY04 | E. PINEY R. 3.9 AT BRIDGE | DUCK RIVER BASIN | 1974-09-30 | 1230 | 0 | NUMBER USED IN SAMPLE ACCOUNTING PROCEDURE | 1396
PINEY04 | E. PINEY R. 3.9 AT BRIDGE | DUCK RIVER BASIN | 1974-09-30 | 1230 | 0 | TEMPERATURE, WATER (DEGREES CENTIGRADE) | 16
PINEY04 | E. PINEY R. 3.9 AT BRIDGE | DUCK RIVER BASIN | 1974-09-30 | 1230 | 0 | OXYGEN, DISSOLVED MG/L | 7.3
PINEY04 | E. PINEY R. 3.9 AT BRIDGE | DUCK RIVER BASIN | 1974-09-30 | 1230 | 0 | OXYGEN, DISSOLVED, PERCENT OF SATURATION % | 73
PINEY04 | E. PINEY R. 3.9 AT BRIDGE | DUCK RIVER BASIN | 1974-09-30 | 1230 | 0 | BOD, 5 DAY, 20 DEG C MG/L | 1.2
PINEY04 | E. PINEY R. 3.9 AT BRIDGE | DUCK RIVER BASIN | 1974-09-30 | 1230 | 0 | PH, LAB, STANDARD UNITS SU | 8.1
PINEY04 | E. PINEY R. 3.9 AT BRIDGE | DUCK RIVER BASIN | 1974-09-30 | 1230 | 0 | CARBON DIOXIDE (MG/L AS CO2) | 13
PINEY04 | E. PINEY R. 3.9 AT BRIDGE | DUCK RIVER BASIN | 1974-09-30 | 1230 | 0 | RESIDUE, TOTAL (MG/L) | 163
PINEY04 | E. PINEY R. 3.9 AT BRIDGE | DUCK RIVER BASIN | 1974-09-30 | 1230 | 0 | RESIDUE, TOTAL FILTRABLE (DRIED AT 105C),MG/L | 161
PINEY04 | E. PINEY R. 3.9 AT BRIDGE | DUCK RIVER BASIN | 1974-09-30 | 1230 | 0 | RESIDUE, TOTAL NONFILTRABLE (MG/L) | 2
PINEY04 | E. PINEY R. 3.9 AT BRIDGE | DUCK RIVER BASIN | 1974-09-30 | 1230 | 0 | RESIDUE, SETTLEABLE (ML/L) | 0.05
PINEY04 | E. PINEY R. 3.9 AT BRIDGE | DUCK RIVER BASIN | 1974-09-30 | 1230 | 0 | COPPER, TOTAL (UG/L AS CU) | 59
PINEY04 | E. PINEY R. 3.9 AT BRIDGE | DUCK RIVER BASIN | 1974-09-30 | 1230 | 0 | NICKEL, TOTAL (UG/L AS NI) | 5
PINEY04 | E. PINEY R. 3.9 AT BRIDGE | DUCK RIVER BASIN | 1974-09-30 | 1230 | 0 | ZINC, TOTAL (UG/L AS ZN) | 55
PINEY04 | E. PINEY R. 3.9 AT BRIDGE | DUCK RIVER BASIN | 1974-09-30 | 1230 | 0 | COLIFORM,TOT,MEMBRANE FILTER,IMMED.M-ENDO MED,35C | 500
PINEY04 | E. PINEY R. 3.9 AT BRIDGE | DUCK RIVER BASIN | 1974-09-30 | 1230 | 0 | FECAL COLIFORM,MEMBR FILTER,M-FC BROTH,44.5 C | 184
PINEY04 | E. PINEY R. 3.9 AT BRIDGE | DUCK RIVER BASIN | 1974-09-30 | 1230 | 0 | CHLORINE, FREE AVAILABLE (MG/L) | 0
PINEY04 | E. PINEY R. 3.9 AT BRIDGE | DUCK RIVER BASIN | 1974-10-01 | 1200 | 0 | NUMBER USED IN SAMPLE ACCOUNTING PROCEDURE | 1407
PINEY04 | E. PINEY R. 3.9 AT BRIDGE | DUCK RIVER BASIN | 1974-10-01 | 1200 | 0 | TEMPERATURE, WATER (DEGREES CENTIGRADE) | 14
PINEY04 | E. PINEY R. 3.9 AT BRIDGE | DUCK RIVER BASIN | 1974-10-01 | 1200 | 0 | OXYGEN, DISSOLVED MG/L | 6.5
PINEY04 | E. PINEY R. 3.9 AT BRIDGE | DUCK RIVER BASIN | 1974-10-01 | 1200 | 0 | OXYGEN, DISSOLVED, PERCENT OF SATURATION % | 62.5
PINEY04 | E. PINEY R. 3.9 AT BRIDGE | DUCK RIVER BASIN | 1974-10-01 | 1200 | 0 | BOD, 5 DAY, 20 DEG C MG/L | 1.2
PINEY04 | E. PINEY R. 3.9 AT BRIDGE | DUCK RIVER BASIN | 1974-10-01 | 1200 | 0 | PH, LAB, STANDARD UNITS SU | 7.9
PINEY04 | E. PINEY R. 3.9 AT BRIDGE | DUCK RIVER BASIN | 1974-10-01 | 1200 | 0 | CARBON DIOXIDE (MG/L AS CO2) | 16
PINEY04 | E. PINEY R. 3.9 AT BRIDGE | DUCK RIVER BASIN | 1974-10-01 | 1200 | 0 | RESIDUE, TOTAL (MG/L) | 206
PINEY04 | E. PINEY R. 3.9 AT BRIDGE | DUCK RIVER BASIN | 1974-10-01 | 1200 | 0 | RESIDUE, TOTAL FILTRABLE (DRIED AT 105C),MG/L | 206
PINEY04 | E. PINEY R. 3.9 AT BRIDGE | DUCK RIVER BASIN | 1974-10-01 | 1200 | 0 | RESIDUE, TOTAL NONFILTRABLE (MG/L) | 0
PINEY04 | E. PINEY R. 3.9 AT BRIDGE | DUCK RIVER BASIN | 1974-10-01 | 1200 | 0 | RESIDUE, SETTLEABLE (ML/L) | 0.05
PINEY04 | E. PINEY R. 3.9 AT BRIDGE | DUCK RIVER BASIN | 1974-10-01 | 1200 | 0 | COPPER, TOTAL (UG/L AS CU) | 73
PINEY04 | E. PINEY R. 3.9 AT BRIDGE | DUCK RIVER BASIN | 1974-10-01 | 1200 | 0 | NICKEL, TOTAL (UG/L AS NI) | 40
PINEY04 | E. PINEY R. 3.9 AT BRIDGE | DUCK RIVER BASIN | 1974-10-01 | 1200 | 0 | ZINC, TOTAL (UG/L AS ZN) | 220
PINEY04 | E. PINEY R. 3.9 AT BRIDGE | DUCK RIVER BASIN | 1974-10-01 | 1200 | 0 | COLIFORM,TOT,MEMBRANE FILTER,IMMED.M-ENDO MED,35C | 10
PINEY04 | E. PINEY R. 3.9 AT BRIDGE | DUCK RIVER BASIN | 1974-10-01 | 1200 | 0 | FECAL COLIFORM,MEMBR FILTER,M-FC BROTH,44.5 C | 4
PINEY04 | E. PINEY R. 3.9 AT BRIDGE | DUCK RIVER BASIN | 1974-10-02 | 1300 | 0 | NUMBER USED IN SAMPLE ACCOUNTING PROCEDURE | 1438
PINEY04 | E. PINEY R. 3.9 AT BRIDGE | DUCK RIVER BASIN | 1974-10-02 | 1300 | 0 | TEMPERATURE, WATER (DEGREES CENTIGRADE) | 14.5
PINEY04 | E. PINEY R. 3.9 AT BRIDGE | DUCK RIVER BASIN | 1974-10-02 | 1300 | 0 | OXYGEN, DISSOLVED MG/L | 8.9
PINEY04 | E. PINEY R. 3.9 AT BRIDGE | DUCK RIVER BASIN | 1974-10-02 | 1300 | 0 | OXYGEN, DISSOLVED, PERCENT OF SATURATION % | 85.5769
PINEY04 | E. PINEY R. 3.9 AT BRIDGE | DUCK RIVER BASIN | 1974-10-02 | 1300 | 0 | PH, LAB, STANDARD UNITS SU | 7.3
PINEY04 | E. PINEY R. 3.9 AT BRIDGE | DUCK RIVER BASIN | 1974-10-02 | 1300 | 0 | CARBON DIOXIDE (MG/L AS CO2) | 5.7
PINEY04 | E. PINEY R. 3.9 AT BRIDGE | DUCK RIVER BASIN | 1974-10-02 | 1300 | 0 | RESIDUE, TOTAL (MG/L) | 230
PINEY04 | E. PINEY R. 3.9 AT BRIDGE | DUCK RIVER BASIN | 1974-10-02 | 1300 | 0 | RESIDUE, TOTAL FILTRABLE (DRIED AT 105C),MG/L | 228
PINEY04 | E. PINEY R. 3.9 AT BRIDGE | DUCK RIVER BASIN | 1974-10-02 | 1300 | 0 | RESIDUE, TOTAL NONFILTRABLE (MG/L) | 2
PINEY04 | E. PINEY R. 3.9 AT BRIDGE | DUCK RIVER BASIN | 1974-10-02 | 1300 | 0 | RESIDUE, SETTLEABLE (ML/L) | 0.05
PINEY04 | E. PINEY R. 3.9 AT BRIDGE | DUCK RIVER BASIN | 1974-10-02 | 1300 | 0 | COPPER, TOTAL (UG/L AS CU) | 158
PINEY04 | E. PINEY R. 3.9 AT BRIDGE | DUCK RIVER BASIN | 1974-10-02 | 1300 | 0 | NICKEL, TOTAL (UG/L AS NI) | 132
PINEY04 | E. PINEY R. 3.9 AT BRIDGE | DUCK RIVER BASIN | 1974-10-02 | 1300 | 0 | ZINC, TOTAL (UG/L AS ZN) | 430
PINEY04 | E. PINEY R. 3.9 AT BRIDGE | DUCK RIVER BASIN | 1974-10-02 | 1300 | 0 | COLIFORM,TOT,MEMBRANE FILTER,IMMED.M-ENDO MED,35C | 80
PINEY04 | E. PINEY R. 3.9 AT BRIDGE | DUCK RIVER BASIN | 1974-10-02 | 1300 | 0 | FECAL COLIFORM,MEMBR FILTER,M-FC BROTH,44.5 C | 10
PINEY04 | E. PINEY R. 3.9 AT BRIDGE | DUCK RIVER BASIN | 1974-10-02 | 1300 | 0 | CHLORINE, FREE AVAILABLE (MG/L) | 0
PINEY04 | E. PINEY R. 3.9 AT BRIDGE | DUCK RIVER BASIN | 1975-05-27 | 1400 | 0 | NUMBER USED IN SAMPLE ACCOUNTING PROCEDURE | 787
PINEY04 | E. PINEY R. 3.9 AT BRIDGE | DUCK RIVER BASIN | 1975-05-27 | 1400 | 0 | TEMPERATURE, WATER (DEGREES CENTIGRADE) | 19
PINEY04 | E. PINEY R. 3.9 AT BRIDGE | DUCK RIVER BASIN | 1975-05-27 | 1400 | 0 | OXYGEN, DISSOLVED MG/L | 7.8
PINEY04 | E. PINEY R. 3.9 AT BRIDGE | DUCK RIVER BASIN | 1975-05-27 | 1400 | 0 | OXYGEN, DISSOLVED, PERCENT OF SATURATION % | 82.9787
PINEY04 | E. PINEY R. 3.9 AT BRIDGE | DUCK RIVER BASIN | 1975-05-27 | 1400 | 0 | BOD, 5 DAY, 20 DEG C MG/L | 1
PINEY04 | E. PINEY R. 3.9 AT BRIDGE | DUCK RIVER BASIN | 1975-05-27 | 1400 | 0 | PH, LAB, STANDARD UNITS SU | 7.8
PINEY04 | E. PINEY R. 3.9 AT BRIDGE | DUCK RIVER BASIN | 1975-05-27 | 1400 | 0 | CARBON DIOXIDE (MG/L AS CO2) | 5.3
PINEY04 | E. PINEY R. 3.9 AT BRIDGE | DUCK RIVER BASIN | 1975-05-27 | 1400 | 0 | RESIDUE, TOTAL (MG/L) | 138
PINEY04 | E. PINEY R. 3.9 AT BRIDGE | DUCK RIVER BASIN | 1975-05-27 | 1400 | 0 | RESIDUE, TOTAL FILTRABLE (DRIED AT 105C),MG/L | 132
PINEY04 | E. PINEY R. 3.9 AT BRIDGE | DUCK RIVER BASIN | 1975-05-27 | 1400 | 0 | RESIDUE, TOTAL NONFILTRABLE (MG/L) | 6
PINEY04 | E. PINEY R. 3.9 AT BRIDGE | DUCK RIVER BASIN | 1975-05-27 | 1400 | 0 | RESIDUE, SETTLEABLE (ML/L) | 0.05
PINEY04 | E. PINEY R. 3.9 AT BRIDGE | DUCK RIVER BASIN | 1975-05-27 | 1400 | 0 | CHROMIUM, TOTAL (UG/L AS CR) | 2
PINEY04 | E. PINEY R. 3.9 AT BRIDGE | DUCK RIVER BASIN | 1975-05-27 | 1400 | 0 | COPPER, TOTAL (UG/L AS CU) | 24
PINEY04 | E. PINEY R. 3.9 AT BRIDGE | DUCK RIVER BASIN | 1975-05-27 | 1400 | 0 | NICKEL, TOTAL (UG/L AS NI) | 10
PINEY04 | E. PINEY R. 3.9 AT BRIDGE | DUCK RIVER BASIN | 1975-05-27 | 1400 | 0 | ZINC, TOTAL (UG/L AS ZN) | 26
PINEY04 | E. PINEY R. 3.9 AT BRIDGE | DUCK RIVER BASIN | 1975-05-27 | 1400 | 0 | COLIFORM,TOT,MEMBRANE FILTER,IMMED.M-ENDO MED,35C | 2800
PINEY04 | E. PINEY R. 3.9 AT BRIDGE | DUCK RIVER BASIN | 1975-05-27 | 1400 | 0 | FECAL COLIFORM,MEMBR FILTER,M-FC BROTH,44.5 C | 70
PINEY04 | E. PINEY R. 3.9 AT BRIDGE | DUCK RIVER BASIN | 1975-05-28 | 1230 | 0 | NUMBER USED IN SAMPLE ACCOUNTING PROCEDURE | 805
PINEY04 | E. PINEY R. 3.9 AT BRIDGE | DUCK RIVER BASIN | 1975-05-28 | 1230 | 0 | TEMPERATURE, WATER (DEGREES CENTIGRADE) | 19.5
PINEY04 | E. PINEY R. 3.9 AT BRIDGE | DUCK RIVER BASIN | 1975-05-28 | 1230 | 0 | OXYGEN, DISSOLVED MG/L | 7.6
PINEY04 | E. PINEY R. 3.9 AT BRIDGE | DUCK RIVER BASIN | 1975-05-28 | 1230 | 0 | OXYGEN, DISSOLVED, PERCENT OF SATURATION % | 80.851
PINEY04 | E. PINEY R. 3.9 AT BRIDGE | DUCK RIVER BASIN | 1975-05-28 | 1230 | 0 | BOD, 5 DAY, 20 DEG C MG/L | 1.8
PINEY04 | E. PINEY R. 3.9 AT BRIDGE | DUCK RIVER BASIN | 1975-05-28 | 1230 | 0 | PH, LAB, STANDARD UNITS SU | 7.8
PINEY04 | E. PINEY R. 3.9 AT BRIDGE | DUCK RIVER BASIN | 1975-05-28 | 1230 | 0 | CARBON DIOXIDE (MG/L AS CO2) | 12.6
PINEY04 | E. PINEY R. 3.9 AT BRIDGE | DUCK RIVER BASIN | 1975-05-28 | 1230 | 0 | RESIDUE, TOTAL (MG/L) | 183
PINEY04 | E. PINEY R. 3.9 AT BRIDGE | DUCK RIVER BASIN | 1975-05-28 | 1230 | 0 | RESIDUE, TOTAL FILTRABLE (DRIED AT 105C),MG/L | 182
PINEY04 | E. PINEY R. 3.9 AT BRIDGE | DUCK RIVER BASIN | 1975-05-28 | 1230 | 0 | RESIDUE, TOTAL NONFILTRABLE (MG/L) | 1
PINEY04 | E. PINEY R. 3.9 AT BRIDGE | DUCK RIVER BASIN | 1975-05-28 | 1230 | 0 | RESIDUE, SETTLEABLE (ML/L) | 0.05
PINEY04 | E. PINEY R. 3.9 AT BRIDGE | DUCK RIVER BASIN | 1975-05-28 | 1230 | 0 | CYANIDE, TOTAL (MG/L AS CN) MG/L | 4
PINEY04 | E. PINEY R. 3.9 AT BRIDGE | DUCK RIVER BASIN | 1975-05-28 | 1230 | 0 | CHROMIUM, TOTAL (UG/L AS CR) | 40
PINEY04 | E. PINEY R. 3.9 AT BRIDGE | DUCK RIVER BASIN | 1975-05-28 | 1230 | 0 | COPPER, TOTAL (UG/L AS CU) | 27
PINEY04 | E. PINEY R. 3.9 AT BRIDGE | DUCK RIVER BASIN | 1975-05-28 | 1230 | 0 | NICKEL, TOTAL (UG/L AS NI) | 10
PINEY04 | E. PINEY R. 3.9 AT BRIDGE | DUCK RIVER BASIN | 1975-05-28 | 1230 | 0 | ZINC, TOTAL (UG/L AS ZN) | 46
PINEY04 | E. PINEY R. 3.9 AT BRIDGE | DUCK RIVER BASIN | 1975-05-28 | 1230 | 0 | COLIFORM,TOT,MEMBRANE FILTER,IMMED.M-ENDO MED,35C | 820
PINEY04 | E. PINEY R. 3.9 AT BRIDGE | DUCK RIVER BASIN | 1975-05-28 | 1230 | 0 | FECAL COLIFORM,MEMBR FILTER,M-FC BROTH,44.5 C | 68
PINEY04 | E. PINEY R. 3.9 AT BRIDGE | DUCK RIVER BASIN | 1975-05-29 | 1200 | 0 | NUMBER USED IN SAMPLE ACCOUNTING PROCEDURE | 823
PINEY04 | E. PINEY R. 3.9 AT BRIDGE | DUCK RIVER BASIN | 1975-05-29 | 1200 | 0 | TEMPERATURE, WATER (DEGREES CENTIGRADE) | 18
PINEY04 | E. PINEY R. 3.9 AT BRIDGE | DUCK RIVER BASIN | 1975-05-29 | 1200 | 0 | OXYGEN, DISSOLVED MG/L | 7.2
PINEY04 | E. PINEY R. 3.9 AT BRIDGE | DUCK RIVER BASIN | 1975-05-29 | 1200 | 0 | OXYGEN, DISSOLVED, PERCENT OF SATURATION % | 75.7894
PINEY04 | E. PINEY R. 3.9 AT BRIDGE | DUCK RIVER BASIN | 1975-05-29 | 1200 | 0 | BOD, 5 DAY, 20 DEG C MG/L | 2.1
PINEY04 | E. PINEY R. 3.9 AT BRIDGE | DUCK RIVER BASIN | 1975-05-29 | 1200 | 0 | PH, LAB, STANDARD UNITS SU | 7.4
PINEY04 | E. PINEY R. 3.9 AT BRIDGE | DUCK RIVER BASIN | 1975-05-29 | 1200 | 0 | CARBON DIOXIDE (MG/L AS CO2) | 18.9
PINEY04 | E. PINEY R. 3.9 AT BRIDGE | DUCK RIVER BASIN | 1975-05-29 | 1200 | 0 | RESIDUE, TOTAL (MG/L) | 168
PINEY04 | E. PINEY R. 3.9 AT BRIDGE | DUCK RIVER BASIN | 1975-05-29 | 1200 | 0 | RESIDUE, TOTAL FILTRABLE (DRIED AT 105C),MG/L | 165
PINEY04 | E. PINEY R. 3.9 AT BRIDGE | DUCK RIVER BASIN | 1975-05-29 | 1200 | 0 | RESIDUE, TOTAL NONFILTRABLE (MG/L) | 3
PINEY04 | E. PINEY R. 3.9 AT BRIDGE | DUCK RIVER BASIN | 1975-05-29 | 1200 | 0 | RESIDUE, SETTLEABLE (ML/L) | 0.05
PINEY04 | E. PINEY R. 3.9 AT BRIDGE | DUCK RIVER BASIN | 1975-05-29 | 1200 | 0 | CHROMIUM, TOTAL (UG/L AS CR) | 13
PINEY04 | E. PINEY R. 3.9 AT BRIDGE | DUCK RIVER BASIN | 1975-05-29 | 1200 | 0 | COPPER, TOTAL (UG/L AS CU) | 34
PINEY04 | E. PINEY R. 3.9 AT BRIDGE | DUCK RIVER BASIN | 1975-05-29 | 1200 | 0 | NICKEL, TOTAL (UG/L AS NI) | 20
PINEY04 | E. PINEY R. 3.9 AT BRIDGE | DUCK RIVER BASIN | 1975-05-29 | 1200 | 0 | ZINC, TOTAL (UG/L AS ZN) | 71
PINEY04 | E. PINEY R. 3.9 AT BRIDGE | DUCK RIVER BASIN | 1975-05-29 | 1200 | 0 | COLIFORM,TOT,MEMBRANE FILTER,IMMED.M-ENDO MED,35C | 12100
PINEY04 | E. PINEY R. 3.9 AT BRIDGE | DUCK RIVER BASIN | 1975-05-29 | 1200 | 0 | FECAL COLIFORM,MEMBR FILTER,M-FC BROTH,44.5 C | 720
PINEY04 | E. PINEY R. 3.9 AT BRIDGE | DUCK RIVER BASIN | 1975-05-29 | 1200 | 0 | CHLORINE, FREE AVAILABLE (MG/L) | 0.1
PINEY04 | E. PINEY R. 3.9 AT BRIDGE | DUCK RIVER BASIN | 1975-11-13 | 1205 | 0 | TEMPERATURE, WATER (DEGREES CENTIGRADE) | 9
PINEY04 | E. PINEY R. 3.9 AT BRIDGE | DUCK RIVER BASIN | 1975-11-13 | 1205 | 0 | OXYGEN, DISSOLVED MG/L | 10.5
PINEY04 | E. PINEY R. 3.9 AT BRIDGE | DUCK RIVER BASIN | 1975-11-13 | 1205 | 0 | OXYGEN, DISSOLVED, PERCENT OF SATURATION % | 90.5172
PINEY04 | E. PINEY R. 3.9 AT BRIDGE | DUCK RIVER BASIN | 1975-11-13 | 1205 | 0 | BOD, 5 DAY, 20 DEG C MG/L | 1
PINEY04 | E. PINEY R. 3.9 AT BRIDGE | DUCK RIVER BASIN | 1975-11-13 | 1205 | 0 | PH, LAB, STANDARD UNITS SU | 6.8
PINEY04 | E. PINEY R. 3.9 AT BRIDGE | DUCK RIVER BASIN | 1975-11-13 | 1205 | 0 | CARBON DIOXIDE (MG/L AS CO2) | 0.3
PINEY04 | E. PINEY R. 3.9 AT BRIDGE | DUCK RIVER BASIN | 1975-11-13 | 1205 | 0 | RESIDUE, TOTAL (MG/L) | 279
PINEY04 | E. PINEY R. 3.9 AT BRIDGE | DUCK RIVER BASIN | 1975-11-13 | 1205 | 0 | RESIDUE, TOTAL FILTRABLE (DRIED AT 105C),MG/L | 274
PINEY04 | E. PINEY R. 3.9 AT BRIDGE | DUCK RIVER BASIN | 1975-11-13 | 1205 | 0 | RESIDUE, TOTAL NONFILTRABLE (MG/L) | 5
PINEY04 | E. PINEY R. 3.9 AT BRIDGE | DUCK RIVER BASIN | 1975-11-13 | 1205 | 0 | RESIDUE, SETTLEABLE (ML/L) | 0.05
PINEY04 | E. PINEY R. 3.9 AT BRIDGE | DUCK RIVER BASIN | 1975-11-13 | 1205 | 0 | CHROMIUM, TOTAL (UG/L AS CR) | 8
PINEY04 | E. PINEY R. 3.9 AT BRIDGE | DUCK RIVER BASIN | 1975-11-13 | 1205 | 0 | COPPER, TOTAL (UG/L AS CU) | 131
PINEY04 | E. PINEY R. 3.9 AT BRIDGE | DUCK RIVER BASIN | 1975-11-13 | 1205 | 0 | NICKEL, TOTAL (UG/L AS NI) | 40
PINEY04 | E. PINEY R. 3.9 AT BRIDGE | DUCK RIVER BASIN | 1975-11-13 | 1205 | 0 | ZINC, TOTAL (UG/L AS ZN) | 239
PINEY04 | E. PINEY R. 3.9 AT BRIDGE | DUCK RIVER BASIN | 1975-11-13 | 1205 | 0 | COLIFORM,TOT,MEMBRANE FILTER,IMMED.M-ENDO MED,35C | 500
PINEY04 | E. PINEY R. 3.9 AT BRIDGE | DUCK RIVER BASIN | 1975-11-13 | 1205 | 0 | FECAL COLIFORM,MEMBR FILTER,M-FC BROTH,44.5 C | 10
PINEY04 | E. PINEY R. 3.9 AT BRIDGE | DUCK RIVER BASIN | 1975-11-19 | 1040 | 0 | TEMPERATURE, WATER (DEGREES CENTIGRADE) | 12
PINEY04 | E. PINEY R. 3.9 AT BRIDGE | DUCK RIVER BASIN | 1975-11-19 | 1040 | 0 | OXYGEN, DISSOLVED MG/L | 11.4
PINEY04 | E. PINEY R. 3.9 AT BRIDGE | DUCK RIVER BASIN | 1975-11-19 | 1040 | 0 | OXYGEN, DISSOLVED, PERCENT OF SATURATION % | 105.556
PINEY04 | E. PINEY R. 3.9 AT BRIDGE | DUCK RIVER BASIN | 1975-11-19 | 1040 | 0 | BOD, 5 DAY, 20 DEG C MG/L | 2.4
PINEY04 | E. PINEY R. 3.9 AT BRIDGE | DUCK RIVER BASIN | 1975-11-19 | 1040 | 0 | PH, LAB, STANDARD UNITS SU | 7.7
PINEY04 | E. PINEY R. 3.9 AT BRIDGE | DUCK RIVER BASIN | 1975-11-19 | 1040 | 0 | CARBON DIOXIDE (MG/L AS CO2) | 0.4
PINEY04 | E. PINEY R. 3.9 AT BRIDGE | DUCK RIVER BASIN | 1975-11-19 | 1040 | 0 | RESIDUE, TOTAL (MG/L) | 295
PINEY04 | E. PINEY R. 3.9 AT BRIDGE | DUCK RIVER BASIN | 1975-11-19 | 1040 | 0 | RESIDUE, TOTAL FILTRABLE (DRIED AT 105C),MG/L | 291
PINEY04 | E. PINEY R. 3.9 AT BRIDGE | DUCK RIVER BASIN | 1975-11-19 | 1040 | 0 | RESIDUE, TOTAL NONFILTRABLE (MG/L) | 4
PINEY04 | E. PINEY R. 3.9 AT BRIDGE | DUCK RIVER BASIN | 1975-11-19 | 1040 | 0 | RESIDUE, SETTLEABLE (ML/L) | 0.05
PINEY04 | E. PINEY R. 3.9 AT BRIDGE | DUCK RIVER BASIN | 1975-11-19 | 1040 | 0 | CHROMIUM, TOTAL (UG/L AS CR) | 14
PINEY04 | E. PINEY R. 3.9 AT BRIDGE | DUCK RIVER BASIN | 1975-11-19 | 1040 | 0 | COPPER, TOTAL (UG/L AS CU) | 244
PINEY04 | E. PINEY R. 3.9 AT BRIDGE | DUCK RIVER BASIN | 1975-11-19 | 1040 | 0 | NICKEL, TOTAL (UG/L AS NI) | 40
PINEY04 | E. PINEY R. 3.9 AT BRIDGE | DUCK RIVER BASIN | 1975-11-19 | 1040 | 0 | ZINC, TOTAL (UG/L AS ZN) | 500
PINEY04 | E. PINEY R. 3.9 AT BRIDGE | DUCK RIVER BASIN | 1975-11-19 | 1040 | 0 | COLIFORM,TOT,MEMBRANE FILTER,IMMED.M-ENDO MED,35C | 28
PINEY04 | E. PINEY R. 3.9 AT BRIDGE | DUCK RIVER BASIN | 1975-11-19 | 1040 | 0 | FECAL COLIFORM,MEMBR FILTER,M-FC BROTH,44.5 C | 10
PINEY04 | E. PINEY R. 3.9 AT BRIDGE | DUCK RIVER BASIN | 1975-11-19 | 1040 | 0 | CHLORINE, TOTAL RESIDUAL (MG/L) | 0.1
PINEY04 | E. PINEY R. 3.9 AT BRIDGE | DUCK RIVER BASIN | 1975-11-20 | 1110 | 0 | TEMPERATURE, WATER (DEGREES CENTIGRADE) | 13
PINEY04 | E. PINEY R. 3.9 AT BRIDGE | DUCK RIVER BASIN | 1975-11-20 | 1110 | 0 | OXYGEN, DISSOLVED MG/L | 10
PINEY04 | E. PINEY R. 3.9 AT BRIDGE | DUCK RIVER BASIN | 1975-11-20 | 1110 | 0 | OXYGEN, DISSOLVED, PERCENT OF SATURATION % | 94.3396
PINEY04 | E. PINEY R. 3.9 AT BRIDGE | DUCK RIVER BASIN | 1975-11-20 | 1110 | 0 | BOD, 5 DAY, 20 DEG C MG/L | 2.6
PINEY04 | E. PINEY R. 3.9 AT BRIDGE | DUCK RIVER BASIN | 1975-11-20 | 1110 | 0 | PH, LAB, STANDARD UNITS SU | 7.5
PINEY04 | E. PINEY R. 3.9 AT BRIDGE | DUCK RIVER BASIN | 1975-11-20 | 1110 | 0 | CARBON DIOXIDE (MG/L AS CO2) | 0.6
PINEY04 | E. PINEY R. 3.9 AT BRIDGE | DUCK RIVER BASIN | 1975-11-20 | 1110 | 0 | RESIDUE, TOTAL (MG/L) | 290
PINEY04 | E. PINEY R. 3.9 AT BRIDGE | DUCK RIVER BASIN | 1975-11-20 | 1110 | 0 | RESIDUE, TOTAL FILTRABLE (DRIED AT 105C),MG/L | 284
PINEY04 | E. PINEY R. 3.9 AT BRIDGE | DUCK RIVER BASIN | 1975-11-20 | 1110 | 0 | RESIDUE, TOTAL NONFILTRABLE (MG/L) | 6
PINEY04 | E. PINEY R. 3.9 AT BRIDGE | DUCK RIVER BASIN | 1975-11-20 | 1110 | 0 | CHROMIUM, TOTAL (UG/L AS CR) | 11
PINEY04 | E. PINEY R. 3.9 AT BRIDGE | DUCK RIVER BASIN | 1975-11-20 | 1110 | 0 | COPPER, TOTAL (UG/L AS CU) | 265
PINEY04 | E. PINEY R. 3.9 AT BRIDGE | DUCK RIVER BASIN | 1975-11-20 | 1110 | 0 | NICKEL, TOTAL (UG/L AS NI) | 40
PINEY04 | E. PINEY R. 3.9 AT BRIDGE | DUCK RIVER BASIN | 1975-11-20 | 1110 | 0 | ZINC, TOTAL (UG/L AS ZN) | 355
PINEY04 | E. PINEY R. 3.9 AT BRIDGE | DUCK RIVER BASIN | 1975-11-20 | 1110 | 0 | COLIFORM,TOT,MEMBRANE FILTER,IMMED.M-ENDO MED,35C | 680
PINEY04 | E. PINEY R. 3.9 AT BRIDGE | DUCK RIVER BASIN | 1975-11-20 | 1110 | 0 | FECAL COLIFORM,MEMBR FILTER,M-FC BROTH,44.5 C | 160
PINEY04 | E. PINEY R. 3.9 AT BRIDGE | DUCK RIVER BASIN | 1975-11-20 | 1110 | 0 | CHLORINE, TOTAL RESIDUAL (MG/L) | 0.1
TNWQPiney05 | 36deg. 1min. 30sec. N | 36.025 | 36 | 1 | 30 | 87deg. 24min. 30sec. W | -87.4083 | 87 | 24
PINEY05 | E. PINEY R. 3.0 BELOW BRIDGE | DUCK RIVER BASIN | 1969-09-03 | 1045 | 0 | TEMPERATURE, WATER (DEGREES CENTIGRADE) | 21
PINEY05 | E. PINEY R. 3.0 BELOW BRIDGE | DUCK RIVER BASIN | 1969-09-03 | 1045 | 0 | OXYGEN, DISSOLVED MG/L | 4.6
PINEY05 | E. PINEY R. 3.0 BELOW BRIDGE | DUCK RIVER BASIN | 1969-09-03 | 1045 | 0 | OXYGEN, DISSOLVED, PERCENT OF SATURATION % | 51.1111
PINEY05 | E. PINEY R. 3.0 BELOW BRIDGE | DUCK RIVER BASIN | 1969-09-03 | 1045 | 0 | BOD, 5 DAY, 20 DEG C MG/L | 8.8
PINEY05 | E. PINEY R. 3.0 BELOW BRIDGE | DUCK RIVER BASIN | 1969-09-03 | 1045 | 0 | PH, LAB, STANDARD UNITS SU | 7.5
PINEY05 | E. PINEY R. 3.0 BELOW BRIDGE | DUCK RIVER BASIN | 1969-09-03 | 1045 | 0 | RESIDUE, TOTAL (MG/L) | 288
PINEY05 | E. PINEY R. 3.0 BELOW BRIDGE | DUCK RIVER BASIN | 1969-09-03 | 1045 | 0 | RESIDUE, TOTAL NONFILTRABLE (MG/L) | 13
PINEY05 | E. PINEY R. 3.0 BELOW BRIDGE | DUCK RIVER BASIN | 1969-09-03 | 1045 | 0 | RESIDUE, SETTLEABLE (ML/L) | 0.1
PINEY05 | E. PINEY R. 3.0 BELOW BRIDGE | DUCK RIVER BASIN | 1969-09-03 | 1045 | 0 | CHROMIUM, TOTAL (UG/L AS CR) | 0.2
PINEY05 | E. PINEY R. 3.0 BELOW BRIDGE | DUCK RIVER BASIN | 1969-09-03 | 1045 | 0 | COPPER, TOTAL (UG/L AS CU) | 0.3
PINEY05 | E. PINEY R. 3.0 BELOW BRIDGE | DUCK RIVER BASIN | 1969-09-03 | 1045 | 0 | NICKEL, TOTAL (UG/L AS NI) | 0
PINEY05 | E. PINEY R. 3.0 BELOW BRIDGE | DUCK RIVER BASIN | 1969-09-03 | 1045 | 0 | ZINC, TOTAL (UG/L AS ZN) | 0.1
PINEY05 | E. PINEY R. 3.0 BELOW BRIDGE | DUCK RIVER BASIN | 1969-09-03 | 1045 | 0 | COLIFORM,TOT,MEMBRANE FILTER,IMMED.M-ENDO MED,35C | 47000
PINEY05 | E. PINEY R. 3.0 BELOW BRIDGE | DUCK RIVER BASIN | 1969-09-03 | 1045 | 0 | FECAL COLIFORM,MEMBR FILTER,M-FC BROTH,44.5 C | 200
PINEY05 | E. PINEY R. 3.0 BELOW BRIDGE | DUCK RIVER BASIN | 1969-09-04 | 910 | 0 | TEMPERATURE, WATER (DEGREES CENTIGRADE) | 20
PINEY05 | E. PINEY R. 3.0 BELOW BRIDGE | DUCK RIVER BASIN | 1969-09-04 | 910 | 0 | OXYGEN, DISSOLVED MG/L | 5
PINEY05 | E. PINEY R. 3.0 BELOW BRIDGE | DUCK RIVER BASIN | 1969-09-04 | 910 | 0 | OXYGEN, DISSOLVED, PERCENT OF SATURATION % | 54.3478
PINEY05 | E. PINEY R. 3.0 BELOW BRIDGE | DUCK RIVER BASIN | 1969-09-04 | 910 | 0 | BOD, 5 DAY, 20 DEG C MG/L | 7
PINEY05 | E. PINEY R. 3.0 BELOW BRIDGE | DUCK RIVER BASIN | 1969-09-04 | 910 | 0 | PH, LAB, STANDARD UNITS SU | 7.5
PINEY05 | E. PINEY R. 3.0 BELOW BRIDGE | DUCK RIVER BASIN | 1969-09-04 | 910 | 0 | RESIDUE, TOTAL (MG/L) | 270
PINEY05 | E. PINEY R. 3.0 BELOW BRIDGE | DUCK RIVER BASIN | 1969-09-04 | 910 | 0 | RESIDUE, TOTAL NONFILTRABLE (MG/L) | 10
PINEY05 | E. PINEY R. 3.0 BELOW BRIDGE | DUCK RIVER BASIN | 1969-09-04 | 910 | 0 | CHROMIUM, TOTAL (UG/L AS CR) | 0.1
PINEY05 | E. PINEY R. 3.0 BELOW BRIDGE | DUCK RIVER BASIN | 1969-09-04 | 910 | 0 | COPPER, TOTAL (UG/L AS CU) | 0.1
PINEY05 | E. PINEY R. 3.0 BELOW BRIDGE | DUCK RIVER BASIN | 1969-09-04 | 910 | 0 | NICKEL, TOTAL (UG/L AS NI) | 0
PINEY05 | E. PINEY R. 3.0 BELOW BRIDGE | DUCK RIVER BASIN | 1969-09-04 | 910 | 0 | ZINC, TOTAL (UG/L AS ZN) | 0.1
PINEY05 | E. PINEY R. 3.0 BELOW BRIDGE | DUCK RIVER BASIN | 1969-09-04 | 910 | 0 | COLIFORM,TOT,MEMBRANE FILTER,IMMED.M-ENDO MED,35C | 17000
PINEY05 | E. PINEY R. 3.0 BELOW BRIDGE | DUCK RIVER BASIN | 1969-09-04 | 910 | 0 | FECAL COLIFORM,MEMBR FILTER,M-FC BROTH,44.5 C | 300
PINEY05 | E. PINEY R. 3.0 BELOW BRIDGE | DUCK RIVER BASIN | 1969-09-05 | 915 | 0 | TEMPERATURE, WATER (DEGREES CENTIGRADE) | 20
PINEY05 | E. PINEY R. 3.0 BELOW BRIDGE | DUCK RIVER BASIN | 1969-09-05 | 915 | 0 | OXYGEN, DISSOLVED MG/L | 4.8
PINEY05 | E. PINEY R. 3.0 BELOW BRIDGE | DUCK RIVER BASIN | 1969-09-05 | 915 | 0 | OXYGEN, DISSOLVED, PERCENT OF SATURATION % | 52.1739
PINEY05 | E. PINEY R. 3.0 BELOW BRIDGE | DUCK RIVER BASIN | 1969-09-05 | 915 | 0 | BOD, 5 DAY, 20 DEG C MG/L | 4.8
PINEY05 | E. PINEY R. 3.0 BELOW BRIDGE | DUCK RIVER BASIN | 1969-09-05 | 915 | 0 | PH, LAB, STANDARD UNITS SU | 7.5
PINEY05 | E. PINEY R. 3.0 BELOW BRIDGE | DUCK RIVER BASIN | 1969-09-05 | 915 | 0 | RESIDUE, TOTAL (MG/L) | 254
PINEY05 | E. PINEY R. 3.0 BELOW BRIDGE | DUCK RIVER BASIN | 1969-09-05 | 915 | 0 | RESIDUE, TOTAL NONFILTRABLE (MG/L) | 4
PINEY05 | E. PINEY R. 3.0 BELOW BRIDGE | DUCK RIVER BASIN | 1969-09-05 | 915 | 0 | CHROMIUM, TOTAL (UG/L AS CR) | 0.1
PINEY05 | E. PINEY R. 3.0 BELOW BRIDGE | DUCK RIVER BASIN | 1969-09-05 | 915 | 0 | COPPER, TOTAL (UG/L AS CU) | 0.1
PINEY05 | E. PINEY R. 3.0 BELOW BRIDGE | DUCK RIVER BASIN | 1969-09-05 | 915 | 0 | NICKEL, TOTAL (UG/L AS NI) | 0
PINEY05 | E. PINEY R. 3.0 BELOW BRIDGE | DUCK RIVER BASIN | 1969-09-05 | 915 | 0 | ZINC, TOTAL (UG/L AS ZN) | 0
PINEY05 | E. PINEY R. 3.0 BELOW BRIDGE | DUCK RIVER BASIN | 1969-09-05 | 915 | 0 | COLIFORM,TOT,MEMBRANE FILTER,IMMED.M-ENDO MED,35C | 47000
PINEY05 | E. PINEY R. 3.0 BELOW BRIDGE | DUCK RIVER BASIN | 1969-09-05 | 915 | 0 | FECAL COLIFORM,MEMBR FILTER,M-FC BROTH,44.5 C | 700
PINEY05 | E. PINEY R. 3.0 BELOW BRIDGE | DUCK RIVER BASIN | 1973-09-10 | 1300 | 0 | NUMBER USED IN SAMPLE ACCOUNTING PROCEDURE | 1031
PINEY05 | E. PINEY R. 3.0 BELOW BRIDGE | DUCK RIVER BASIN | 1973-09-10 | 1300 | 0 | TEMPERATURE, WATER (DEGREES CENTIGRADE) | 19
PINEY05 | E. PINEY R. 3.0 BELOW BRIDGE | DUCK RIVER BASIN | 1973-09-10 | 1300 | 0 | OXYGEN, DISSOLVED MG/L | 5.9
PINEY05 | E. PINEY R. 3.0 BELOW BRIDGE | DUCK RIVER BASIN | 1973-09-10 | 1300 | 0 | OXYGEN, DISSOLVED, PERCENT OF SATURATION % | 62.7659
PINEY05 | E. PINEY R. 3.0 BELOW BRIDGE | DUCK RIVER BASIN | 1973-09-10 | 1300 | 0 | BOD, 5 DAY, 20 DEG C MG/L | 2.5
PINEY05 | E. PINEY R. 3.0 BELOW BRIDGE | DUCK RIVER BASIN | 1973-09-10 | 1300 | 0 | PH, LAB, STANDARD UNITS SU | 7.4
PINEY05 | E. PINEY R. 3.0 BELOW BRIDGE | DUCK RIVER BASIN | 1973-09-10 | 1300 | 0 | RESIDUE, TOTAL (MG/L) | 210
PINEY05 | E. PINEY R. 3.0 BELOW BRIDGE | DUCK RIVER BASIN | 1973-09-10 | 1300 | 0 | RESIDUE, TOTAL NONFILTRABLE (MG/L) | 0
PINEY05 | E. PINEY R. 3.0 BELOW BRIDGE | DUCK RIVER BASIN | 1973-09-10 | 1300 | 0 | RESIDUE, SETTLEABLE (ML/L) | 0.05
PINEY05 | E. PINEY R. 3.0 BELOW BRIDGE | DUCK RIVER BASIN | 1973-09-10 | 1300 | 0 | CHROMIUM, TOTAL (UG/L AS CR) | 3
PINEY05 | E. PINEY R. 3.0 BELOW BRIDGE | DUCK RIVER BASIN | 1973-09-10 | 1300 | 0 | COPPER, TOTAL (UG/L AS CU) | 35
PINEY05 | E. PINEY R. 3.0 BELOW BRIDGE | DUCK RIVER BASIN | 1973-09-10 | 1300 | 0 | NICKEL, TOTAL (UG/L AS NI) | 20
PINEY05 | E. PINEY R. 3.0 BELOW BRIDGE | DUCK RIVER BASIN | 1973-09-10 | 1300 | 0 | ZINC, TOTAL (UG/L AS ZN) | 19
PINEY05 | E. PINEY R. 3.0 BELOW BRIDGE | DUCK RIVER BASIN | 1973-09-11 | 1130 | 0 | NUMBER USED IN SAMPLE ACCOUNTING PROCEDURE | 1037
PINEY05 | E. PINEY R. 3.0 BELOW BRIDGE | DUCK RIVER BASIN | 1973-09-11 | 1130 | 0 | TEMPERATURE, WATER (DEGREES CENTIGRADE) | 17
PINEY05 | E. PINEY R. 3.0 BELOW BRIDGE | DUCK RIVER BASIN | 1973-09-11 | 1130 | 0 | OXYGEN, DISSOLVED MG/L | 4.3
PINEY05 | E. PINEY R. 3.0 BELOW BRIDGE | DUCK RIVER BASIN | 1973-09-11 | 1130 | 0 | OXYGEN, DISSOLVED, PERCENT OF SATURATION % | 44.3299
PINEY05 | E. PINEY R. 3.0 BELOW BRIDGE | DUCK RIVER BASIN | 1973-09-11 | 1130 | 0 | BOD, 5 DAY, 20 DEG C MG/L | 7
PINEY05 | E. PINEY R. 3.0 BELOW BRIDGE | DUCK RIVER BASIN | 1973-09-11 | 1130 | 0 | PH, LAB, STANDARD UNITS SU | 7.5
PINEY05 | E. PINEY R. 3.0 BELOW BRIDGE | DUCK RIVER BASIN | 1973-09-11 | 1130 | 0 | RESIDUE, TOTAL (MG/L) | 247
PINEY05 | E. PINEY R. 3.0 BELOW BRIDGE | DUCK RIVER BASIN | 1973-09-11 | 1130 | 0 | RESIDUE, TOTAL NONFILTRABLE (MG/L) | 3
PINEY05 | E. PINEY R. 3.0 BELOW BRIDGE | DUCK RIVER BASIN | 1973-09-11 | 1130 | 0 | RESIDUE, SETTLEABLE (ML/L) | 0.05
PINEY05 | E. PINEY R. 3.0 BELOW BRIDGE | DUCK RIVER BASIN | 1973-09-11 | 1130 | 0 | CHROMIUM, TOTAL (UG/L AS CR) | 16
PINEY05 | E. PINEY R. 3.0 BELOW BRIDGE | DUCK RIVER BASIN | 1973-09-11 | 1130 | 0 | COPPER, TOTAL (UG/L AS CU) | 50
PINEY05 | E. PINEY R. 3.0 BELOW BRIDGE | DUCK RIVER BASIN | 1973-09-11 | 1130 | 0 | NICKEL, TOTAL (UG/L AS NI) | 30
PINEY05 | E. PINEY R. 3.0 BELOW BRIDGE | DUCK RIVER BASIN | 1973-09-11 | 1130 | 0 | ZINC, TOTAL (UG/L AS ZN) | 37
PINEY05 | E. PINEY R. 3.0 BELOW BRIDGE | DUCK RIVER BASIN | 1973-09-12 | 1105 | 0 | NUMBER USED IN SAMPLE ACCOUNTING PROCEDURE | 1050
PINEY05 | E. PINEY R. 3.0 BELOW BRIDGE | DUCK RIVER BASIN | 1973-09-12 | 1105 | 0 | BOD, 5 DAY, 20 DEG C MG/L | 8.8
PINEY05 | E. PINEY R. 3.0 BELOW BRIDGE | DUCK RIVER BASIN | 1973-09-12 | 1105 | 0 | PH, LAB, STANDARD UNITS SU | 7.2
PINEY05 | E. PINEY R. 3.0 BELOW BRIDGE | DUCK RIVER BASIN | 1973-09-12 | 1105 | 0 | RESIDUE, TOTAL (MG/L) | 334
PINEY05 | E. PINEY R. 3.0 BELOW BRIDGE | DUCK RIVER BASIN | 1973-09-12 | 1105 | 0 | RESIDUE, TOTAL NONFILTRABLE (MG/L) | 7
PINEY05 | E. PINEY R. 3.0 BELOW BRIDGE | DUCK RIVER BASIN | 1973-09-12 | 1105 | 0 | RESIDUE, SETTLEABLE (ML/L) | 0.05
PINEY05 | E. PINEY R. 3.0 BELOW BRIDGE | DUCK RIVER BASIN | 1973-09-12 | 1105 | 0 | CHROMIUM, TOTAL (UG/L AS CR) | 290
PINEY05 | E. PINEY R. 3.0 BELOW BRIDGE | DUCK RIVER BASIN | 1973-09-12 | 1105 | 0 | COPPER, TOTAL (UG/L AS CU) | 62
PINEY05 | E. PINEY R. 3.0 BELOW BRIDGE | DUCK RIVER BASIN | 1973-09-12 | 1105 | 0 | NICKEL, TOTAL (UG/L AS NI) | 30
PINEY05 | E. PINEY R. 3.0 BELOW BRIDGE | DUCK RIVER BASIN | 1973-09-12 | 1105 | 0 | ZINC, TOTAL (UG/L AS ZN) | 52
PINEY05 | E. PINEY R. 3.0 BELOW BRIDGE | DUCK RIVER BASIN | 1974-09-30 | 1245 | 0 | NUMBER USED IN SAMPLE ACCOUNTING PROCEDURE | 1397
PINEY05 | E. PINEY R. 3.0 BELOW BRIDGE | DUCK RIVER BASIN | 1974-09-30 | 1245 | 0 | TEMPERATURE, WATER (DEGREES CENTIGRADE) | 16
PINEY05 | E. PINEY R. 3.0 BELOW BRIDGE | DUCK RIVER BASIN | 1974-09-30 | 1245 | 0 | OXYGEN, DISSOLVED MG/L | 8
PINEY05 | E. PINEY R. 3.0 BELOW BRIDGE | DUCK RIVER BASIN | 1974-09-30 | 1245 | 0 | OXYGEN, DISSOLVED, PERCENT OF SATURATION % | 80
PINEY05 | E. PINEY R. 3.0 BELOW BRIDGE | DUCK RIVER BASIN | 1974-09-30 | 1245 | 0 | BOD, 5 DAY, 20 DEG C MG/L | 1.1
PINEY05 | E. PINEY R. 3.0 BELOW BRIDGE | DUCK RIVER BASIN | 1974-09-30 | 1245 | 0 | PH, LAB, STANDARD UNITS SU | 8.2
PINEY05 | E. PINEY R. 3.0 BELOW BRIDGE | DUCK RIVER BASIN | 1974-09-30 | 1245 | 0 | CARBON DIOXIDE (MG/L AS CO2) | 13
PINEY05 | E. PINEY R. 3.0 BELOW BRIDGE | DUCK RIVER BASIN | 1974-09-30 | 1245 | 0 | RESIDUE, TOTAL (MG/L) | 189
PINEY05 | E. PINEY R. 3.0 BELOW BRIDGE | DUCK RIVER BASIN | 1974-09-30 | 1245 | 0 | RESIDUE, TOTAL FILTRABLE (DRIED AT 105C),MG/L | 169
PINEY05 | E. PINEY R. 3.0 BELOW BRIDGE | DUCK RIVER BASIN | 1974-09-30 | 1245 | 0 | RESIDUE, TOTAL NONFILTRABLE (MG/L) | 20
PINEY05 | E. PINEY R. 3.0 BELOW BRIDGE | DUCK RIVER BASIN | 1974-09-30 | 1245 | 0 | RESIDUE, SETTLEABLE (ML/L) | 0.2
PINEY05 | E. PINEY R. 3.0 BELOW BRIDGE | DUCK RIVER BASIN | 1974-09-30 | 1245 | 0 | COPPER, TOTAL (UG/L AS CU) | 34
PINEY05 | E. PINEY R. 3.0 BELOW BRIDGE | DUCK RIVER BASIN | 1974-09-30 | 1245 | 0 | NICKEL, TOTAL (UG/L AS NI) | 5
PINEY05 | E. PINEY R. 3.0 BELOW BRIDGE | DUCK RIVER BASIN | 1974-09-30 | 1245 | 0 | ZINC, TOTAL (UG/L AS ZN) | 36
PINEY05 | E. PINEY R. 3.0 BELOW BRIDGE | DUCK RIVER BASIN | 1974-09-30 | 1245 | 0 | COLIFORM,TOT,MEMBRANE FILTER,IMMED.M-ENDO MED,35C | 6200
PINEY05 | E. PINEY R. 3.0 BELOW BRIDGE | DUCK RIVER BASIN | 1974-09-30 | 1245 | 0 | FECAL COLIFORM,MEMBR FILTER,M-FC BROTH,44.5 C | 64
PINEY05 | E. PINEY R. 3.0 BELOW BRIDGE | DUCK RIVER BASIN | 1974-09-30 | 1245 | 0 | CHLORINE, FREE AVAILABLE (MG/L) | 0
PINEY05 | E. PINEY R. 3.0 BELOW BRIDGE | DUCK RIVER BASIN | 1974-10-01 | 1145 | 0 | NUMBER USED IN SAMPLE ACCOUNTING PROCEDURE | 1408
PINEY05 | E. PINEY R. 3.0 BELOW BRIDGE | DUCK RIVER BASIN | 1974-10-01 | 1145 | 0 | TEMPERATURE, WATER (DEGREES CENTIGRADE) | 13
PINEY05 | E. PINEY R. 3.0 BELOW BRIDGE | DUCK RIVER BASIN | 1974-10-01 | 1145 | 0 | OXYGEN, DISSOLVED MG/L | 7.9
PINEY05 | E. PINEY R. 3.0 BELOW BRIDGE | DUCK RIVER BASIN | 1974-10-01 | 1145 | 0 | OXYGEN, DISSOLVED, PERCENT OF SATURATION % | 74.5283
PINEY05 | E. PINEY R. 3.0 BELOW BRIDGE | DUCK RIVER BASIN | 1974-10-01 | 1145 | 0 | BOD, 5 DAY, 20 DEG C MG/L | 1.5
PINEY05 | E. PINEY R. 3.0 BELOW BRIDGE | DUCK RIVER BASIN | 1974-10-01 | 1145 | 0 | PH, LAB, STANDARD UNITS SU | 7.7
PINEY05 | E. PINEY R. 3.0 BELOW BRIDGE | DUCK RIVER BASIN | 1974-10-01 | 1145 | 0 | CARBON DIOXIDE (MG/L AS CO2) | 16
PINEY05 | E. PINEY R. 3.0 BELOW BRIDGE | DUCK RIVER BASIN | 1974-10-01 | 1145 | 0 | RESIDUE, TOTAL (MG/L) | 202
PINEY05 | E. PINEY R. 3.0 BELOW BRIDGE | DUCK RIVER BASIN | 1974-10-01 | 1145 | 0 | RESIDUE, TOTAL FILTRABLE (DRIED AT 105C),MG/L | 197
PINEY05 | E. PINEY R. 3.0 BELOW BRIDGE | DUCK RIVER BASIN | 1974-10-01 | 1145 | 0 | RESIDUE, TOTAL NONFILTRABLE (MG/L) | 5
PINEY05 | E. PINEY R. 3.0 BELOW BRIDGE | DUCK RIVER BASIN | 1974-10-01 | 1145 | 0 | RESIDUE, SETTLEABLE (ML/L) | 0.05
PINEY05 | E. PINEY R. 3.0 BELOW BRIDGE | DUCK RIVER BASIN | 1974-10-01 | 1145 | 0 | COPPER, TOTAL (UG/L AS CU) | 41
PINEY05 | E. PINEY R. 3.0 BELOW BRIDGE | DUCK RIVER BASIN | 1974-10-01 | 1145 | 0 | NICKEL, TOTAL (UG/L AS NI) | 20
PINEY05 | E. PINEY R. 3.0 BELOW BRIDGE | DUCK RIVER BASIN | 1974-10-01 | 1145 | 0 | ZINC, TOTAL (UG/L AS ZN) | 95
PINEY05 | E. PINEY R. 3.0 BELOW BRIDGE | DUCK RIVER BASIN | 1974-10-01 | 1145 | 0 | COLIFORM,TOT,MEMBRANE FILTER,IMMED.M-ENDO MED,35C | 400
PINEY05 | E. PINEY R. 3.0 BELOW BRIDGE | DUCK RIVER BASIN | 1974-10-01 | 1145 | 0 | FECAL COLIFORM,MEMBR FILTER,M-FC BROTH,44.5 C | 1500
PINEY05 | E. PINEY R. 3.0 BELOW BRIDGE | DUCK RIVER BASIN | 1974-10-01 | 1145 | 0 | CHLORINE, FREE AVAILABLE (MG/L) | 0
PINEY05 | E. PINEY R. 3.0 BELOW BRIDGE | DUCK RIVER BASIN | 1974-10-02 | 1320 | 0 | NUMBER USED IN SAMPLE ACCOUNTING PROCEDURE | 1439
PINEY05 | E. PINEY R. 3.0 BELOW BRIDGE | DUCK RIVER BASIN | 1974-10-02 | 1320 | 0 | TEMPERATURE, WATER (DEGREES CENTIGRADE) | 14
PINEY05 | E. PINEY R. 3.0 BELOW BRIDGE | DUCK RIVER BASIN | 1974-10-02 | 1320 | 0 | OXYGEN, DISSOLVED MG/L | 9
PINEY05 | E. PINEY R. 3.0 BELOW BRIDGE | DUCK RIVER BASIN | 1974-10-02 | 1320 | 0 | OXYGEN, DISSOLVED, PERCENT OF SATURATION % | 86.5385
PINEY05 | E. PINEY R. 3.0 BELOW BRIDGE | DUCK RIVER BASIN | 1974-10-02 | 1320 | 0 | PH, LAB, STANDARD UNITS SU | 7.7
PINEY05 | E. PINEY R. 3.0 BELOW BRIDGE | DUCK RIVER BASIN | 1974-10-02 | 1320 | 0 | CARBON DIOXIDE (MG/L AS CO2) | 9.5
PINEY05 | E. PINEY R. 3.0 BELOW BRIDGE | DUCK RIVER BASIN | 1974-10-02 | 1320 | 0 | RESIDUE, TOTAL (MG/L) | 214
PINEY05 | E. PINEY R. 3.0 BELOW BRIDGE | DUCK RIVER BASIN | 1974-10-02 | 1320 | 0 | RESIDUE, TOTAL FILTRABLE (DRIED AT 105C),MG/L | 208
PINEY05 | E. PINEY R. 3.0 BELOW BRIDGE | DUCK RIVER BASIN | 1974-10-02 | 1320 | 0 | RESIDUE, TOTAL NONFILTRABLE (MG/L) | 6
PINEY05 | E. PINEY R. 3.0 BELOW BRIDGE | DUCK RIVER BASIN | 1974-10-02 | 1320 | 0 | RESIDUE, SETTLEABLE (ML/L) | 0.05
PINEY05 | E. PINEY R. 3.0 BELOW BRIDGE | DUCK RIVER BASIN | 1974-10-02 | 1320 | 0 | COPPER, TOTAL (UG/L AS CU) | 82
PINEY05 | E. PINEY R. 3.0 BELOW BRIDGE | DUCK RIVER BASIN | 1974-10-02 | 1320 | 0 | NICKEL, TOTAL (UG/L AS NI) | 70
PINEY05 | E. PINEY R. 3.0 BELOW BRIDGE | DUCK RIVER BASIN | 1974-10-02 | 1320 | 0 | ZINC, TOTAL (UG/L AS ZN) | 190
PINEY05 | E. PINEY R. 3.0 BELOW BRIDGE | DUCK RIVER BASIN | 1974-10-02 | 1320 | 0 | COLIFORM,TOT,MEMBRANE FILTER,IMMED.M-ENDO MED,35C | 440
PINEY05 | E. PINEY R. 3.0 BELOW BRIDGE | DUCK RIVER BASIN | 1974-10-02 | 1320 | 0 | FECAL COLIFORM,MEMBR FILTER,M-FC BROTH,44.5 C | 208
PINEY05 | E. PINEY R. 3.0 BELOW BRIDGE | DUCK RIVER BASIN | 1974-10-02 | 1320 | 0 | CHLORINE, FREE AVAILABLE (MG/L) | 0
PINEY05 | E. PINEY R. 3.0 BELOW BRIDGE | DUCK RIVER BASIN | 1975-05-27 | 1430 | 0 | NUMBER USED IN SAMPLE ACCOUNTING PROCEDURE | 788
PINEY05 | E. PINEY R. 3.0 BELOW BRIDGE | DUCK RIVER BASIN | 1975-05-27 | 1430 | 0 | TEMPERATURE, WATER (DEGREES CENTIGRADE) | 19
PINEY05 | E. PINEY R. 3.0 BELOW BRIDGE | DUCK RIVER BASIN | 1975-05-27 | 1430 | 0 | OXYGEN, DISSOLVED MG/L | 7.8
PINEY05 | E. PINEY R. 3.0 BELOW BRIDGE | DUCK RIVER BASIN | 1975-05-27 | 1430 | 0 | OXYGEN, DISSOLVED, PERCENT OF SATURATION % | 82.9787
PINEY05 | E. PINEY R. 3.0 BELOW BRIDGE | DUCK RIVER BASIN | 1975-05-27 | 1430 | 0 | BOD, 5 DAY, 20 DEG C MG/L | 1
PINEY05 | E. PINEY R. 3.0 BELOW BRIDGE | DUCK RIVER BASIN | 1975-05-27 | 1430 | 0 | PH, LAB, STANDARD UNITS SU | 7.9
PINEY05 | E. PINEY R. 3.0 BELOW BRIDGE | DUCK RIVER BASIN | 1975-05-27 | 1430 | 0 | CARBON DIOXIDE (MG/L AS CO2) | 5.3
PINEY05 | E. PINEY R. 3.0 BELOW BRIDGE | DUCK RIVER BASIN | 1975-05-27 | 1430 | 0 | RESIDUE, TOTAL (MG/L) | 136
PINEY05 | E. PINEY R. 3.0 BELOW BRIDGE | DUCK RIVER BASIN | 1975-05-27 | 1430 | 0 | RESIDUE, TOTAL FILTRABLE (DRIED AT 105C),MG/L | 131
PINEY05 | E. PINEY R. 3.0 BELOW BRIDGE | DUCK RIVER BASIN | 1975-05-27 | 1430 | 0 | RESIDUE, TOTAL NONFILTRABLE (MG/L) | 5
PINEY05 | E. PINEY R. 3.0 BELOW BRIDGE | DUCK RIVER BASIN | 1975-05-27 | 1430 | 0 | RESIDUE, SETTLEABLE (ML/L) | 0.05
PINEY05 | E. PINEY R. 3.0 BELOW BRIDGE | DUCK RIVER BASIN | 1975-05-27 | 1430 | 0 | CHROMIUM, TOTAL (UG/L AS CR) | 1
PINEY05 | E. PINEY R. 3.0 BELOW BRIDGE | DUCK RIVER BASIN | 1975-05-27 | 1430 | 0 | COPPER, TOTAL (UG/L AS CU) | 11
PINEY05 | E. PINEY R. 3.0 BELOW BRIDGE | DUCK RIVER BASIN | 1975-05-27 | 1430 | 0 | NICKEL, TOTAL (UG/L AS NI) | 10
PINEY05 | E. PINEY R. 3.0 BELOW BRIDGE | DUCK RIVER BASIN | 1975-05-27 | 1430 | 0 | ZINC, TOTAL (UG/L AS ZN) | 13
PINEY05 | E. PINEY R. 3.0 BELOW BRIDGE | DUCK RIVER BASIN | 1975-05-27 | 1430 | 0 | COLIFORM,TOT,MEMBRANE FILTER,IMMED.M-ENDO MED,35C | 3000
PINEY05 | E. PINEY R. 3.0 BELOW BRIDGE | DUCK RIVER BASIN | 1975-05-27 | 1430 | 0 | FECAL COLIFORM,MEMBR FILTER,M-FC BROTH,44.5 C | 320
PINEY05 | E. PINEY R. 3.0 BELOW BRIDGE | DUCK RIVER BASIN | 1975-05-28 | 1245 | 0 | NUMBER USED IN SAMPLE ACCOUNTING PROCEDURE | 806
PINEY05 | E. PINEY R. 3.0 BELOW BRIDGE | DUCK RIVER BASIN | 1975-05-28 | 1245 | 0 | TEMPERATURE, WATER (DEGREES CENTIGRADE) | 19
PINEY05 | E. PINEY R. 3.0 BELOW BRIDGE | DUCK RIVER BASIN | 1975-05-28 | 1245 | 0 | OXYGEN, DISSOLVED MG/L | 8
PINEY05 | E. PINEY R. 3.0 BELOW BRIDGE | DUCK RIVER BASIN | 1975-05-28 | 1245 | 0 | OXYGEN, DISSOLVED, PERCENT OF SATURATION % | 85.1064
PINEY05 | E. PINEY R. 3.0 BELOW BRIDGE | DUCK RIVER BASIN | 1975-05-28 | 1245 | 0 | BOD, 5 DAY, 20 DEG C MG/L | 1.3
PINEY05 | E. PINEY R. 3.0 BELOW BRIDGE | DUCK RIVER BASIN | 1975-05-28 | 1245 | 0 | PH, LAB, STANDARD UNITS SU | 7.8
PINEY05 | E. PINEY R. 3.0 BELOW BRIDGE | DUCK RIVER BASIN | 1975-05-28 | 1245 | 0 | CARBON DIOXIDE (MG/L AS CO2) | 8.4
PINEY05 | E. PINEY R. 3.0 BELOW BRIDGE | DUCK RIVER BASIN | 1975-05-28 | 1245 | 0 | RESIDUE, TOTAL (MG/L) | 161
PINEY05 | E. PINEY R. 3.0 BELOW BRIDGE | DUCK RIVER BASIN | 1975-05-28 | 1245 | 0 | RESIDUE, TOTAL FILTRABLE (DRIED AT 105C),MG/L | 159
PINEY05 | E. PINEY R. 3.0 BELOW BRIDGE | DUCK RIVER BASIN | 1975-05-28 | 1245 | 0 | RESIDUE, TOTAL NONFILTRABLE (MG/L) | 2
PINEY05 | E. PINEY R. 3.0 BELOW BRIDGE | DUCK RIVER BASIN | 1975-05-28 | 1245 | 0 | RESIDUE, SETTLEABLE (ML/L) | 0.05
PINEY05 | E. PINEY R. 3.0 BELOW BRIDGE | DUCK RIVER BASIN | 1975-05-28 | 1245 | 0 | CHROMIUM, TOTAL (UG/L AS CR) | 3
PINEY05 | E. PINEY R. 3.0 BELOW BRIDGE | DUCK RIVER BASIN | 1975-05-28 | 1245 | 0 | COPPER, TOTAL (UG/L AS CU) | 14
PINEY05 | E. PINEY R. 3.0 BELOW BRIDGE | DUCK RIVER BASIN | 1975-05-28 | 1245 | 0 | NICKEL, TOTAL (UG/L AS NI) | 10
PINEY05 | E. PINEY R. 3.0 BELOW BRIDGE | DUCK RIVER BASIN | 1975-05-28 | 1245 | 0 | ZINC, TOTAL (UG/L AS ZN) | 22
PINEY05 | E. PINEY R. 3.0 BELOW BRIDGE | DUCK RIVER BASIN | 1975-05-28 | 1245 | 0 | COLIFORM,TOT,MEMBRANE FILTER,IMMED.M-ENDO MED,35C | 3800
PINEY05 | E. PINEY R. 3.0 BELOW BRIDGE | DUCK RIVER BASIN | 1975-05-28 | 1245 | 0 | FECAL COLIFORM,MEMBR FILTER,M-FC BROTH,44.5 C | 950
PINEY05 | E. PINEY R. 3.0 BELOW BRIDGE | DUCK RIVER BASIN | 1975-05-29 | 1220 | 0 | NUMBER USED IN SAMPLE ACCOUNTING PROCEDURE | 824
PINEY05 | E. PINEY R. 3.0 BELOW BRIDGE | DUCK RIVER BASIN | 1975-05-29 | 1220 | 0 | TEMPERATURE, WATER (DEGREES CENTIGRADE) | 18
PINEY05 | E. PINEY R. 3.0 BELOW BRIDGE | DUCK RIVER BASIN | 1975-05-29 | 1220 | 0 | OXYGEN, DISSOLVED MG/L | 8
PINEY05 | E. PINEY R. 3.0 BELOW BRIDGE | DUCK RIVER BASIN | 1975-05-29 | 1220 | 0 | OXYGEN, DISSOLVED, PERCENT OF SATURATION % | 84.2105
PINEY05 | E. PINEY R. 3.0 BELOW BRIDGE | DUCK RIVER BASIN | 1975-05-29 | 1220 | 0 | BOD, 5 DAY, 20 DEG C MG/L | 1.1
PINEY05 | E. PINEY R. 3.0 BELOW BRIDGE | DUCK RIVER BASIN | 1975-05-29 | 1220 | 0 | PH, LAB, STANDARD UNITS SU | 7.2
PINEY05 | E. PINEY R. 3.0 BELOW BRIDGE | DUCK RIVER BASIN | 1975-05-29 | 1220 | 0 | CARBON DIOXIDE (MG/L AS CO2) | 6.3
PINEY05 | E. PINEY R. 3.0 BELOW BRIDGE | DUCK RIVER BASIN | 1975-05-29 | 1220 | 0 | RESIDUE, TOTAL (MG/L) | 169
PINEY05 | E. PINEY R. 3.0 BELOW BRIDGE | DUCK RIVER BASIN | 1975-05-29 | 1220 | 0 | RESIDUE, TOTAL FILTRABLE (DRIED AT 105C),MG/L | 163
PINEY05 | E. PINEY R. 3.0 BELOW BRIDGE | DUCK RIVER BASIN | 1975-05-29 | 1220 | 0 | RESIDUE, TOTAL NONFILTRABLE (MG/L) | 6
PINEY05 | E. PINEY R. 3.0 BELOW BRIDGE | DUCK RIVER BASIN | 1975-05-29 | 1220 | 0 | RESIDUE, SETTLEABLE (ML/L) | 0.05
PINEY05 | E. PINEY R. 3.0 BELOW BRIDGE | DUCK RIVER BASIN | 1975-05-29 | 1220 | 0 | CHROMIUM, TOTAL (UG/L AS CR) | 5
PINEY05 | E. PINEY R. 3.0 BELOW BRIDGE | DUCK RIVER BASIN | 1975-05-29 | 1220 | 0 | COPPER, TOTAL (UG/L AS CU) | 18
PINEY05 | E. PINEY R. 3.0 BELOW BRIDGE | DUCK RIVER BASIN | 1975-05-29 | 1220 | 0 | NICKEL, TOTAL (UG/L AS NI) | 10
PINEY05 | E. PINEY R. 3.0 BELOW BRIDGE | DUCK RIVER BASIN | 1975-05-29 | 1220 | 0 | ZINC, TOTAL (UG/L AS ZN) | 32
PINEY05 | E. PINEY R. 3.0 BELOW BRIDGE | DUCK RIVER BASIN | 1975-05-29 | 1220 | 0 | COLIFORM,TOT,MEMBRANE FILTER,IMMED.M-ENDO MED,35C | 39900
PINEY05 | E. PINEY R. 3.0 BELOW BRIDGE | DUCK RIVER BASIN | 1975-05-29 | 1220 | 0 | FECAL COLIFORM,MEMBR FILTER,M-FC BROTH,44.5 C | 700
PINEY05 | E. PINEY R. 3.0 BELOW BRIDGE | DUCK RIVER BASIN | 1975-05-29 | 1220 | 0 | CHLORINE, FREE AVAILABLE (MG/L) | 0.1
PINEY05 | E. PINEY R. 3.0 BELOW BRIDGE | DUCK RIVER BASIN | 1975-11-13 | 1145 | 0 | TEMPERATURE, WATER (DEGREES CENTIGRADE) | 9
PINEY05 | E. PINEY R. 3.0 BELOW BRIDGE | DUCK RIVER BASIN | 1975-11-13 | 1145 | 0 | OXYGEN, DISSOLVED MG/L | 10.4
PINEY05 | E. PINEY R. 3.0 BELOW BRIDGE | DUCK RIVER BASIN | 1975-11-13 | 1145 | 0 | OXYGEN, DISSOLVED, PERCENT OF SATURATION % | 89.6552
PINEY05 | E. PINEY R. 3.0 BELOW BRIDGE | DUCK RIVER BASIN | 1975-11-13 | 1145 | 0 | BOD, 5 DAY, 20 DEG C MG/L | 1
PINEY05 | E. PINEY R. 3.0 BELOW BRIDGE | DUCK RIVER BASIN | 1975-11-13 | 1145 | 0 | PH, LAB, STANDARD UNITS SU | 6.8
PINEY05 | E. PINEY R. 3.0 BELOW BRIDGE | DUCK RIVER BASIN | 1975-11-13 | 1145 | 0 | CARBON DIOXIDE (MG/L AS CO2) | 0.4
PINEY05 | E. PINEY R. 3.0 BELOW BRIDGE | DUCK RIVER BASIN | 1975-11-13 | 1145 | 0 | RESIDUE, TOTAL (MG/L) | 253
PINEY05 | E. PINEY R. 3.0 BELOW BRIDGE | DUCK RIVER BASIN | 1975-11-13 | 1145 | 0 | RESIDUE, TOTAL FILTRABLE (DRIED AT 105C),MG/L | 249
PINEY05 | E. PINEY R. 3.0 BELOW BRIDGE | DUCK RIVER BASIN | 1975-11-13 | 1145 | 0 | RESIDUE, TOTAL NONFILTRABLE (MG/L) | 4
PINEY05 | E. PINEY R. 3.0 BELOW BRIDGE | DUCK RIVER BASIN | 1975-11-13 | 1145 | 0 | RESIDUE, SETTLEABLE (ML/L) | 0.05
PINEY05 | E. PINEY R. 3.0 BELOW BRIDGE | DUCK RIVER BASIN | 1975-11-13 | 1145 | 0 | CHROMIUM, TOTAL (UG/L AS CR) | 4
PINEY05 | E. PINEY R. 3.0 BELOW BRIDGE | DUCK RIVER BASIN | 1975-11-13 | 1145 | 0 | COPPER, TOTAL (UG/L AS CU) | 57
PINEY05 | E. PINEY R. 3.0 BELOW BRIDGE | DUCK RIVER BASIN | 1975-11-13 | 1145 | 0 | NICKEL, TOTAL (UG/L AS NI) | 20
PINEY05 | E. PINEY R. 3.0 BELOW BRIDGE | DUCK RIVER BASIN | 1975-11-13 | 1145 | 0 | ZINC, TOTAL (UG/L AS ZN) | 106
PINEY05 | E. PINEY R. 3.0 BELOW BRIDGE | DUCK RIVER BASIN | 1975-11-13 | 1145 | 0 | COLIFORM,TOT,MEMBRANE FILTER,IMMED.M-ENDO MED,35C | 1600
PINEY05 | E. PINEY R. 3.0 BELOW BRIDGE | DUCK RIVER BASIN | 1975-11-13 | 1145 | 0 | FECAL COLIFORM,MEMBR FILTER,M-FC BROTH,44.5 C | 200
PINEY05 | E. PINEY R. 3.0 BELOW BRIDGE | DUCK RIVER BASIN | 1975-11-19 | 1100 | 0 | TEMPERATURE, WATER (DEGREES CENTIGRADE) | 11
PINEY05 | E. PINEY R. 3.0 BELOW BRIDGE | DUCK RIVER BASIN | 1975-11-19 | 1100 | 0 | OXYGEN, DISSOLVED MG/L | 10.8
PINEY05 | E. PINEY R. 3.0 BELOW BRIDGE | DUCK RIVER BASIN | 1975-11-19 | 1100 | 0 | OXYGEN, DISSOLVED, PERCENT OF SATURATION % | 97.2973
PINEY05 | E. PINEY R. 3.0 BELOW BRIDGE | DUCK RIVER BASIN | 1975-11-19 | 1100 | 0 | BOD, 5 DAY, 20 DEG C MG/L | 1.5
PINEY05 | E. PINEY R. 3.0 BELOW BRIDGE | DUCK RIVER BASIN | 1975-11-19 | 1100 | 0 | PH, LAB, STANDARD UNITS SU | 7.7
PINEY05 | E. PINEY R. 3.0 BELOW BRIDGE | DUCK RIVER BASIN | 1975-11-19 | 1100 | 0 | CARBON DIOXIDE (MG/L AS CO2) | 0.5
PINEY05 | E. PINEY R. 3.0 BELOW BRIDGE | DUCK RIVER BASIN | 1975-11-19 | 1100 | 0 | RESIDUE, TOTAL (MG/L) | 245
PINEY05 | E. PINEY R. 3.0 BELOW BRIDGE | DUCK RIVER BASIN | 1975-11-19 | 1100 | 0 | RESIDUE, TOTAL FILTRABLE (DRIED AT 105C),MG/L | 245
PINEY05 | E. PINEY R. 3.0 BELOW BRIDGE | DUCK RIVER BASIN | 1975-11-19 | 1100 | 0 | RESIDUE, TOTAL NONFILTRABLE (MG/L) | 1
PINEY05 | E. PINEY R. 3.0 BELOW BRIDGE | DUCK RIVER BASIN | 1975-11-19 | 1100 | 0 | RESIDUE, SETTLEABLE (ML/L) | 0.05
PINEY05 | E. PINEY R. 3.0 BELOW BRIDGE | DUCK RIVER BASIN | 1975-11-19 | 1100 | 0 | CHROMIUM, TOTAL (UG/L AS CR) | 7
PINEY05 | E. PINEY R. 3.0 BELOW BRIDGE | DUCK RIVER BASIN | 1975-11-19 | 1100 | 0 | COPPER, TOTAL (UG/L AS CU) | 106
PINEY05 | E. PINEY R. 3.0 BELOW BRIDGE | DUCK RIVER BASIN | 1975-11-19 | 1100 | 0 | NICKEL, TOTAL (UG/L AS NI) | 20
PINEY05 | E. PINEY R. 3.0 BELOW BRIDGE | DUCK RIVER BASIN | 1975-11-19 | 1100 | 0 | ZINC, TOTAL (UG/L AS ZN) | 176
PINEY05 | E. PINEY R. 3.0 BELOW BRIDGE | DUCK RIVER BASIN | 1975-11-19 | 1100 | 0 | COLIFORM,TOT,MEMBRANE FILTER,IMMED.M-ENDO MED,35C | 300
PINEY05 | E. PINEY R. 3.0 BELOW BRIDGE | DUCK RIVER BASIN | 1975-11-19 | 1100 | 0 | FECAL COLIFORM,MEMBR FILTER,M-FC BROTH,44.5 C | 10
PINEY05 | E. PINEY R. 3.0 BELOW BRIDGE | DUCK RIVER BASIN | 1975-11-19 | 1100 | 0 | CHLORINE, TOTAL RESIDUAL (MG/L) | 0.1
PINEY05 | E. PINEY R. 3.0 BELOW BRIDGE | DUCK RIVER BASIN | 1975-11-20 | 1100 | 0 | TEMPERATURE, WATER (DEGREES CENTIGRADE) | 13
PINEY05 | E. PINEY R. 3.0 BELOW BRIDGE | DUCK RIVER BASIN | 1975-11-20 | 1100 | 0 | OXYGEN, DISSOLVED MG/L | 10.1
PINEY05 | E. PINEY R. 3.0 BELOW BRIDGE | DUCK RIVER BASIN | 1975-11-20 | 1100 | 0 | OXYGEN, DISSOLVED, PERCENT OF SATURATION % | 95.283
PINEY05 | E. PINEY R. 3.0 BELOW BRIDGE | DUCK RIVER BASIN | 1975-11-20 | 1100 | 0 | BOD, 5 DAY, 20 DEG C MG/L | 2.2
PINEY05 | E. PINEY R. 3.0 BELOW BRIDGE | DUCK RIVER BASIN | 1975-11-20 | 1100 | 0 | PH, LAB, STANDARD UNITS SU | 7.6
PINEY05 | E. PINEY R. 3.0 BELOW BRIDGE | DUCK RIVER BASIN | 1975-11-20 | 1100 | 0 | CARBON DIOXIDE (MG/L AS CO2) | 0.9
PINEY05 | E. PINEY R. 3.0 BELOW BRIDGE | DUCK RIVER BASIN | 1975-11-20 | 1100 | 0 | RESIDUE, TOTAL (MG/L) | 268
PINEY05 | E. PINEY R. 3.0 BELOW BRIDGE | DUCK RIVER BASIN | 1975-11-20 | 1100 | 0 | RESIDUE, TOTAL FILTRABLE (DRIED AT 105C),MG/L | 256
PINEY05 | E. PINEY R. 3.0 BELOW BRIDGE | DUCK RIVER BASIN | 1975-11-20 | 1100 | 0 | RESIDUE, TOTAL NONFILTRABLE (MG/L) | 12
PINEY05 | E. PINEY R. 3.0 BELOW BRIDGE | DUCK RIVER BASIN | 1975-11-20 | 1100 | 0 | CHROMIUM, TOTAL (UG/L AS CR) | 8
PINEY05 | E. PINEY R. 3.0 BELOW BRIDGE | DUCK RIVER BASIN | 1975-11-20 | 1100 | 0 | COPPER, TOTAL (UG/L AS CU) | 121
PINEY05 | E. PINEY R. 3.0 BELOW BRIDGE | DUCK RIVER BASIN | 1975-11-20 | 1100 | 0 | NICKEL, TOTAL (UG/L AS NI) | 20
PINEY05 | E. PINEY R. 3.0 BELOW BRIDGE | DUCK RIVER BASIN | 1975-11-20 | 1100 | 0 | ZINC, TOTAL (UG/L AS ZN) | 198
PINEY05 | E. PINEY R. 3.0 BELOW BRIDGE | DUCK RIVER BASIN | 1975-11-20 | 1100 | 0 | COLIFORM,TOT,MEMBRANE FILTER,IMMED.M-ENDO MED,35C | 1600
PINEY05 | E. PINEY R. 3.0 BELOW BRIDGE | DUCK RIVER BASIN | 1975-11-20 | 1100 | 0 | FECAL COLIFORM,MEMBR FILTER,M-FC BROTH,44.5 C | 360
PINEY05 | E. PINEY R. 3.0 BELOW BRIDGE | DUCK RIVER BASIN | 1975-11-20 | 1100 | 0 | CHLORINE, TOTAL RESIDUAL (MG/L) | 0.1
TNWQPiney06 | 36deg. 3min. 10sec. N | 36.0528 | 36 | 3 | 10 | 87deg. 23min. 42sec. W | -87.395 | 87 | 23
PINEY06 | WILLOW BR. 0.1 | DUCK RIVER BASIN | 1974-09-30 | 1220 | 0 | NUMBER USED IN SAMPLE ACCOUNTING PROCEDURE | 1395
PINEY06 | WILLOW BR. 0.1 | DUCK RIVER BASIN | 1974-09-30 | 1220 | 0 | TEMPERATURE, WATER (DEGREES CENTIGRADE) | 15
PINEY06 | WILLOW BR. 0.1 | DUCK RIVER BASIN | 1974-09-30 | 1220 | 0 | OXYGEN, DISSOLVED MG/L | 8.7
PINEY06 | WILLOW BR. 0.1 | DUCK RIVER BASIN | 1974-09-30 | 1220 | 0 | OXYGEN, DISSOLVED, PERCENT OF SATURATION % | 85.2941
PINEY06 | WILLOW BR. 0.1 | DUCK RIVER BASIN | 1974-09-30 | 1220 | 0 | BOD, 5 DAY, 20 DEG C MG/L | 1.3
PINEY06 | WILLOW BR. 0.1 | DUCK RIVER BASIN | 1974-09-30 | 1220 | 0 | PH, LAB, STANDARD UNITS SU | 8.1
PINEY06 | WILLOW BR. 0.1 | DUCK RIVER BASIN | 1974-09-30 | 1220 | 0 | CARBON DIOXIDE (MG/L AS CO2) | 8
PINEY06 | WILLOW BR. 0.1 | DUCK RIVER BASIN | 1974-09-30 | 1220 | 0 | RESIDUE, TOTAL (MG/L) | 134
PINEY06 | WILLOW BR. 0.1 | DUCK RIVER BASIN | 1974-09-30 | 1220 | 0 | RESIDUE, TOTAL FILTRABLE (DRIED AT 105C),MG/L | 124
PINEY06 | WILLOW BR. 0.1 | DUCK RIVER BASIN | 1974-09-30 | 1220 | 0 | RESIDUE, TOTAL NONFILTRABLE (MG/L) | 10
PINEY06 | WILLOW BR. 0.1 | DUCK RIVER BASIN | 1974-09-30 | 1220 | 0 | RESIDUE, SETTLEABLE (ML/L) | 0.05
PINEY06 | WILLOW BR. 0.1 | DUCK RIVER BASIN | 1974-09-30 | 1220 | 0 | COPPER, TOTAL (UG/L AS CU) | 13
PINEY06 | WILLOW BR. 0.1 | DUCK RIVER BASIN | 1974-09-30 | 1220 | 0 | NICKEL, TOTAL (UG/L AS NI) | 5
PINEY06 | WILLOW BR. 0.1 | DUCK RIVER BASIN | 1974-09-30 | 1220 | 0 | ZINC, TOTAL (UG/L AS ZN) | 17
PINEY06 | WILLOW BR. 0.1 | DUCK RIVER BASIN | 1974-09-30 | 1220 | 0 | COLIFORM,TOT,MEMBRANE FILTER,IMMED.M-ENDO MED,35C | 10
PINEY06 | WILLOW BR. 0.1 | DUCK RIVER BASIN | 1974-09-30 | 1220 | 0 | FECAL COLIFORM,MEMBR FILTER,M-FC BROTH,44.5 C | 8
PINEY06 | WILLOW BR. 0.1 | DUCK RIVER BASIN | 1974-09-30 | 1220 | 0 | CHLORINE, FREE AVAILABLE (MG/L) | 0
PINEY06 | WILLOW BR. 0.1 | DUCK RIVER BASIN | 1974-10-01 | 1245 | 0 | NUMBER USED IN SAMPLE ACCOUNTING PROCEDURE | 1406
PINEY06 | WILLOW BR. 0.1 | DUCK RIVER BASIN | 1974-10-01 | 1245 | 0 | TEMPERATURE, WATER (DEGREES CENTIGRADE) | 15
PINEY06 | WILLOW BR. 0.1 | DUCK RIVER BASIN | 1974-10-01 | 1245 | 0 | OXYGEN, DISSOLVED MG/L | 8.5
PINEY06 | WILLOW BR. 0.1 | DUCK RIVER BASIN | 1974-10-01 | 1245 | 0 | OXYGEN, DISSOLVED, PERCENT OF SATURATION % | 83.3333
PINEY06 | WILLOW BR. 0.1 | DUCK RIVER BASIN | 1974-10-01 | 1245 | 0 | BOD, 5 DAY, 20 DEG C MG/L | 0.8
PINEY06 | WILLOW BR. 0.1 | DUCK RIVER BASIN | 1974-10-01 | 1245 | 0 | PH, LAB, STANDARD UNITS SU | 8.2
PINEY06 | WILLOW BR. 0.1 | DUCK RIVER BASIN | 1974-10-01 | 1245 | 0 | CARBON DIOXIDE (MG/L AS CO2) | 8
PINEY06 | WILLOW BR. 0.1 | DUCK RIVER BASIN | 1974-10-01 | 1245 | 0 | RESIDUE, TOTAL (MG/L) | 167
PINEY06 | WILLOW BR. 0.1 | DUCK RIVER BASIN | 1974-10-01 | 1245 | 0 | RESIDUE, TOTAL FILTRABLE (DRIED AT 105C),MG/L | 148
PINEY06 | WILLOW BR. 0.1 | DUCK RIVER BASIN | 1974-10-01 | 1245 | 0 | RESIDUE, TOTAL NONFILTRABLE (MG/L) | 19
PINEY06 | WILLOW BR. 0.1 | DUCK RIVER BASIN | 1974-10-01 | 1245 | 0 | RESIDUE, SETTLEABLE (ML/L) | 0.05
PINEY06 | WILLOW BR. 0.1 | DUCK RIVER BASIN | 1974-10-01 | 1245 | 0 | COPPER, TOTAL (UG/L AS CU) | 17
PINEY06 | WILLOW BR. 0.1 | DUCK RIVER BASIN | 1974-10-01 | 1245 | 0 | NICKEL, TOTAL (UG/L AS NI) | 5
PINEY06 | WILLOW BR. 0.1 | DUCK RIVER BASIN | 1974-10-01 | 1245 | 0 | ZINC, TOTAL (UG/L AS ZN) | 15
PINEY06 | WILLOW BR. 0.1 | DUCK RIVER BASIN | 1974-10-01 | 1245 | 0 | COLIFORM,TOT,MEMBRANE FILTER,IMMED.M-ENDO MED,35C | 76
PINEY06 | WILLOW BR. 0.1 | DUCK RIVER BASIN | 1974-10-01 | 1245 | 0 | FECAL COLIFORM,MEMBR FILTER,M-FC BROTH,44.5 C | 120
PINEY06 | WILLOW BR. 0.1 | DUCK RIVER BASIN | 1974-10-01 | 1245 | 0 | CHLORINE, FREE AVAILABLE (MG/L) | 0
PINEY06 | WILLOW BR. 0.1 | DUCK RIVER BASIN | 1974-10-02 | 1235 | 0 | NUMBER USED IN SAMPLE ACCOUNTING PROCEDURE | 1437
PINEY06 | WILLOW BR. 0.1 | DUCK RIVER BASIN | 1974-10-02 | 1235 | 0 | TEMPERATURE, WATER (DEGREES CENTIGRADE) | 13
PINEY06 | WILLOW BR. 0.1 | DUCK RIVER BASIN | 1974-10-02 | 1235 | 0 | OXYGEN, DISSOLVED MG/L | 10
PINEY06 | WILLOW BR. 0.1 | DUCK RIVER BASIN | 1974-10-02 | 1235 | 0 | OXYGEN, DISSOLVED, PERCENT OF SATURATION % | 94.3396
PINEY06 | WILLOW BR. 0.1 | DUCK RIVER BASIN | 1974-10-02 | 1235 | 0 | PH, LAB, STANDARD UNITS SU | 8
PINEY06 | WILLOW BR. 0.1 | DUCK RIVER BASIN | 1974-10-02 | 1235 | 0 | CARBON DIOXIDE (MG/L AS CO2) | 3.8
PINEY06 | WILLOW BR. 0.1 | DUCK RIVER BASIN | 1974-10-02 | 1235 | 0 | RESIDUE, TOTAL (MG/L) | 143
PINEY06 | WILLOW BR. 0.1 | DUCK RIVER BASIN | 1974-10-02 | 1235 | 0 | RESIDUE, TOTAL FILTRABLE (DRIED AT 105C),MG/L | 139
PINEY06 | WILLOW BR. 0.1 | DUCK RIVER BASIN | 1974-10-02 | 1235 | 0 | RESIDUE, TOTAL NONFILTRABLE (MG/L) | 4
PINEY06 | WILLOW BR. 0.1 | DUCK RIVER BASIN | 1974-10-02 | 1235 | 0 | RESIDUE, SETTLEABLE (ML/L) | 0.05
PINEY06 | WILLOW BR. 0.1 | DUCK RIVER BASIN | 1974-10-02 | 1235 | 0 | COPPER, TOTAL (UG/L AS CU) | 26
PINEY06 | WILLOW BR. 0.1 | DUCK RIVER BASIN | 1974-10-02 | 1235 | 0 | NICKEL, TOTAL (UG/L AS NI) | 5
PINEY06 | WILLOW BR. 0.1 | DUCK RIVER BASIN | 1974-10-02 | 1235 | 0 | ZINC, TOTAL (UG/L AS ZN) | 8
PINEY06 | WILLOW BR. 0.1 | DUCK RIVER BASIN | 1974-10-02 | 1235 | 0 | COLIFORM,TOT,MEMBRANE FILTER,IMMED.M-ENDO MED,35C | 320
PINEY06 | WILLOW BR. 0.1 | DUCK RIVER BASIN | 1974-10-02 | 1235 | 0 | FECAL COLIFORM,MEMBR FILTER,M-FC BROTH,44.5 C | 76
PINEY06 | WILLOW BR. 0.1 | DUCK RIVER BASIN | 1974-10-02 | 1235 | 0 | CHLORINE, FREE AVAILABLE (MG/L) | 0
PINEY06 | WILLOW BR. 0.1 | DUCK RIVER BASIN | 1975-05-27 | 1315 | 0 | NUMBER USED IN SAMPLE ACCOUNTING PROCEDURE | 786
PINEY06 | WILLOW BR. 0.1 | DUCK RIVER BASIN | 1975-05-27 | 1315 | 0 | TEMPERATURE, WATER (DEGREES CENTIGRADE) | 18
PINEY06 | WILLOW BR. 0.1 | DUCK RIVER BASIN | 1975-05-27 | 1315 | 0 | OXYGEN, DISSOLVED MG/L | 8.4
PINEY06 | WILLOW BR. 0.1 | DUCK RIVER BASIN | 1975-05-27 | 1315 | 0 | OXYGEN, DISSOLVED, PERCENT OF SATURATION % | 88.421
PINEY06 | WILLOW BR. 0.1 | DUCK RIVER BASIN | 1975-05-27 | 1315 | 0 | BOD, 5 DAY, 20 DEG C MG/L | 1
PINEY06 | WILLOW BR. 0.1 | DUCK RIVER BASIN | 1975-05-27 | 1315 | 0 | PH, LAB, STANDARD UNITS SU | 7.8
PINEY06 | WILLOW BR. 0.1 | DUCK RIVER BASIN | 1975-05-27 | 1315 | 0 | CARBON DIOXIDE (MG/L AS CO2) | 5.3
PINEY06 | WILLOW BR. 0.1 | DUCK RIVER BASIN | 1975-05-27 | 1315 | 0 | RESIDUE, TOTAL (MG/L) | 113
PINEY06 | WILLOW BR. 0.1 | DUCK RIVER BASIN | 1975-05-27 | 1315 | 0 | RESIDUE, TOTAL FILTRABLE (DRIED AT 105C),MG/L | 109
PINEY06 | WILLOW BR. 0.1 | DUCK RIVER BASIN | 1975-05-27 | 1315 | 0 | RESIDUE, TOTAL NONFILTRABLE (MG/L) | 4
PINEY06 | WILLOW BR. 0.1 | DUCK RIVER BASIN | 1975-05-27 | 1315 | 0 | RESIDUE, SETTLEABLE (ML/L) | 0.05
PINEY06 | WILLOW BR. 0.1 | DUCK RIVER BASIN | 1975-05-27 | 1315 | 0 | CHROMIUM, TOTAL (UG/L AS CR) | 1
PINEY06 | WILLOW BR. 0.1 | DUCK RIVER BASIN | 1975-05-27 | 1315 | 0 | COPPER, TOTAL (UG/L AS CU) | 5
PINEY06 | WILLOW BR. 0.1 | DUCK RIVER BASIN | 1975-05-27 | 1315 | 0 | NICKEL, TOTAL (UG/L AS NI) | 5
PINEY06 | WILLOW BR. 0.1 | DUCK RIVER BASIN | 1975-05-27 | 1315 | 0 | ZINC, TOTAL (UG/L AS ZN) | 5
PINEY06 | WILLOW BR. 0.1 | DUCK RIVER BASIN | 1975-05-27 | 1315 | 0 | COLIFORM,TOT,MEMBRANE FILTER,IMMED.M-ENDO MED,35C | 880
PINEY06 | WILLOW BR. 0.1 | DUCK RIVER BASIN | 1975-05-27 | 1315 | 0 | FECAL COLIFORM,MEMBR FILTER,M-FC BROTH,44.5 C | 160
PINEY06 | WILLOW BR. 0.1 | DUCK RIVER BASIN | 1975-05-28 | 1200 | 0 | NUMBER USED IN SAMPLE ACCOUNTING PROCEDURE | 804
PINEY06 | WILLOW BR. 0.1 | DUCK RIVER BASIN | 1975-05-28 | 1200 | 0 | TEMPERATURE, WATER (DEGREES CENTIGRADE) | 19
PINEY06 | WILLOW BR. 0.1 | DUCK RIVER BASIN | 1975-05-28 | 1200 | 0 | OXYGEN, DISSOLVED MG/L | 8.8
PINEY06 | WILLOW BR. 0.1 | DUCK RIVER BASIN | 1975-05-28 | 1200 | 0 | OXYGEN, DISSOLVED, PERCENT OF SATURATION % | 93.617
PINEY06 | WILLOW BR. 0.1 | DUCK RIVER BASIN | 1975-05-28 | 1200 | 0 | BOD, 5 DAY, 20 DEG C MG/L | 1
PINEY06 | WILLOW BR. 0.1 | DUCK RIVER BASIN | 1975-05-28 | 1200 | 0 | PH, LAB, STANDARD UNITS SU | 8
PINEY06 | WILLOW BR. 0.1 | DUCK RIVER BASIN | 1975-05-28 | 1200 | 0 | CARBON DIOXIDE (MG/L AS CO2) | 4.2
PINEY06 | WILLOW BR. 0.1 | DUCK RIVER BASIN | 1975-05-28 | 1200 | 0 | RESIDUE, TOTAL (MG/L) | 143
PINEY06 | WILLOW BR. 0.1 | DUCK RIVER BASIN | 1975-05-28 | 1200 | 0 | RESIDUE, TOTAL FILTRABLE (DRIED AT 105C),MG/L | 141
PINEY06 | WILLOW BR. 0.1 | DUCK RIVER BASIN | 1975-05-28 | 1200 | 0 | RESIDUE, TOTAL NONFILTRABLE (MG/L) | 2
PINEY06 | WILLOW BR. 0.1 | DUCK RIVER BASIN | 1975-05-28 | 1200 | 0 | RESIDUE, SETTLEABLE (ML/L) | 0.05
PINEY06 | WILLOW BR. 0.1 | DUCK RIVER BASIN | 1975-05-28 | 1200 | 0 | CHROMIUM, TOTAL (UG/L AS CR) | 1
PINEY06 | WILLOW BR. 0.1 | DUCK RIVER BASIN | 1975-05-28 | 1200 | 0 | COPPER, TOTAL (UG/L AS CU) | 3
PINEY06 | WILLOW BR. 0.1 | DUCK RIVER BASIN | 1975-05-28 | 1200 | 0 | NICKEL, TOTAL (UG/L AS NI) | 5
PINEY06 | WILLOW BR. 0.1 | DUCK RIVER BASIN | 1975-05-28 | 1200 | 0 | ZINC, TOTAL (UG/L AS ZN) | 4
PINEY06 | WILLOW BR. 0.1 | DUCK RIVER BASIN | 1975-05-28 | 1200 | 0 | COLIFORM,TOT,MEMBRANE FILTER,IMMED.M-ENDO MED,35C | 2080
PINEY06 | WILLOW BR. 0.1 | DUCK RIVER BASIN | 1975-05-28 | 1200 | 0 | FECAL COLIFORM,MEMBR FILTER,M-FC BROTH,44.5 C | 68
PINEY06 | WILLOW BR. 0.1 | DUCK RIVER BASIN | 1975-05-29 | 1040 | 0 | NUMBER USED IN SAMPLE ACCOUNTING PROCEDURE | 822
PINEY06 | WILLOW BR. 0.1 | DUCK RIVER BASIN | 1975-05-29 | 1040 | 0 | TEMPERATURE, WATER (DEGREES CENTIGRADE) | 17
PINEY06 | WILLOW BR. 0.1 | DUCK RIVER BASIN | 1975-05-29 | 1040 | 0 | OXYGEN, DISSOLVED MG/L | 8.4
PINEY06 | WILLOW BR. 0.1 | DUCK RIVER BASIN | 1975-05-29 | 1040 | 0 | OXYGEN, DISSOLVED, PERCENT OF SATURATION % | 86.5979
PINEY06 | WILLOW BR. 0.1 | DUCK RIVER BASIN | 1975-05-29 | 1040 | 0 | BOD, 5 DAY, 20 DEG C MG/L | 1
PINEY06 | WILLOW BR. 0.1 | DUCK RIVER BASIN | 1975-05-29 | 1040 | 0 | PH, LAB, STANDARD UNITS SU | 7.5
PINEY06 | WILLOW BR. 0.1 | DUCK RIVER BASIN | 1975-05-29 | 1040 | 0 | CARBON DIOXIDE (MG/L AS CO2) | 8.4
PINEY06 | WILLOW BR. 0.1 | DUCK RIVER BASIN | 1975-05-29 | 1040 | 0 | RESIDUE, TOTAL (MG/L) | 135
PINEY06 | WILLOW BR. 0.1 | DUCK RIVER BASIN | 1975-05-29 | 1040 | 0 | RESIDUE, TOTAL FILTRABLE (DRIED AT 105C),MG/L | 134
PINEY06 | WILLOW BR. 0.1 | DUCK RIVER BASIN | 1975-05-29 | 1040 | 0 | RESIDUE, TOTAL NONFILTRABLE (MG/L) | 1
PINEY06 | WILLOW BR. 0.1 | DUCK RIVER BASIN | 1975-05-29 | 1040 | 0 | RESIDUE, SETTLEABLE (ML/L) | 0.05
PINEY06 | WILLOW BR. 0.1 | DUCK RIVER BASIN | 1975-05-29 | 1040 | 0 | CHROMIUM, TOTAL (UG/L AS CR) | 1
PINEY06 | WILLOW BR. 0.1 | DUCK RIVER BASIN | 1975-05-29 | 1040 | 0 | COPPER, TOTAL (UG/L AS CU) | 4
PINEY06 | WILLOW BR. 0.1 | DUCK RIVER BASIN | 1975-05-29 | 1040 | 0 | NICKEL, TOTAL (UG/L AS NI) | 5
PINEY06 | WILLOW BR. 0.1 | DUCK RIVER BASIN | 1975-05-29 | 1040 | 0 | ZINC, TOTAL (UG/L AS ZN) | 4
PINEY06 | WILLOW BR. 0.1 | DUCK RIVER BASIN | 1975-05-29 | 1040 | 0 | COLIFORM,TOT,MEMBRANE FILTER,IMMED.M-ENDO MED,35C | 6000
PINEY06 | WILLOW BR. 0.1 | DUCK RIVER BASIN | 1975-05-29 | 1040 | 0 | FECAL COLIFORM,MEMBR FILTER,M-FC BROTH,44.5 C | 156
PINEY06 | WILLOW BR. 0.1 | DUCK RIVER BASIN | 1975-05-29 | 1040 | 0 | CHLORINE, FREE AVAILABLE (MG/L) | 0.1
PINEY06 | WILLOW BR. 0.1 | DUCK RIVER BASIN | 1975-11-13 | 1230 | 0 | TEMPERATURE, WATER (DEGREES CENTIGRADE) | 8
PINEY06 | WILLOW BR. 0.1 | DUCK RIVER BASIN | 1975-11-13 | 1230 | 0 | OXYGEN, DISSOLVED MG/L | 10.6
PINEY06 | WILLOW BR. 0.1 | DUCK RIVER BASIN | 1975-11-13 | 1230 | 0 | OXYGEN, DISSOLVED, PERCENT OF SATURATION % | 89.0756
PINEY06 | WILLOW BR. 0.1 | DUCK RIVER BASIN | 1975-11-13 | 1230 | 0 | BOD, 5 DAY, 20 DEG C MG/L | 1
PINEY06 | WILLOW BR. 0.1 | DUCK RIVER BASIN | 1975-11-13 | 1230 | 0 | PH, LAB, STANDARD UNITS SU | 6.8
PINEY06 | WILLOW BR. 0.1 | DUCK RIVER BASIN | 1975-11-13 | 1230 | 0 | CARBON DIOXIDE (MG/L AS CO2) | 0.3
PINEY06 | WILLOW BR. 0.1 | DUCK RIVER BASIN | 1975-11-13 | 1230 | 0 | RESIDUE, TOTAL (MG/L) | 121
PINEY06 | WILLOW BR. 0.1 | DUCK RIVER BASIN | 1975-11-13 | 1230 | 0 | RESIDUE, TOTAL FILTRABLE (DRIED AT 105C),MG/L | 115
PINEY06 | WILLOW BR. 0.1 | DUCK RIVER BASIN | 1975-11-13 | 1230 | 0 | RESIDUE, TOTAL NONFILTRABLE (MG/L) | 6
PINEY06 | WILLOW BR. 0.1 | DUCK RIVER BASIN | 1975-11-13 | 1230 | 0 | RESIDUE, SETTLEABLE (ML/L) | 0.05
PINEY06 | WILLOW BR. 0.1 | DUCK RIVER BASIN | 1975-11-13 | 1230 | 0 | CHROMIUM, TOTAL (UG/L AS CR) | 28
PINEY06 | WILLOW BR. 0.1 | DUCK RIVER BASIN | 1975-11-13 | 1230 | 0 | COPPER, TOTAL (UG/L AS CU) | 600
PINEY06 | WILLOW BR. 0.1 | DUCK RIVER BASIN | 1975-11-13 | 1230 | 0 | NICKEL, TOTAL (UG/L AS NI) | 100
PINEY06 | WILLOW BR. 0.1 | DUCK RIVER BASIN | 1975-11-13 | 1230 | 0 | ZINC, TOTAL (UG/L AS ZN) | 970
PINEY06 | WILLOW BR. 0.1 | DUCK RIVER BASIN | 1975-11-13 | 1230 | 0 | COLIFORM,TOT,MEMBRANE FILTER,IMMED.M-ENDO MED,35C | 1200
PINEY06 | WILLOW BR. 0.1 | DUCK RIVER BASIN | 1975-11-13 | 1230 | 0 | FECAL COLIFORM,MEMBR FILTER,M-FC BROTH,44.5 C | 10
PINEY06 | WILLOW BR. 0.1 | DUCK RIVER BASIN | 1975-11-19 | 1030 | 0 | TEMPERATURE, WATER (DEGREES CENTIGRADE) | 11
PINEY06 | WILLOW BR. 0.1 | DUCK RIVER BASIN | 1975-11-19 | 1030 | 0 | OXYGEN, DISSOLVED MG/L | 10.6
PINEY06 | WILLOW BR. 0.1 | DUCK RIVER BASIN | 1975-11-19 | 1030 | 0 | OXYGEN, DISSOLVED, PERCENT OF SATURATION % | 95.4955
PINEY06 | WILLOW BR. 0.1 | DUCK RIVER BASIN | 1975-11-19 | 1030 | 0 | BOD, 5 DAY, 20 DEG C MG/L | 1
PINEY06 | WILLOW BR. 0.1 | DUCK RIVER BASIN | 1975-11-19 | 1030 | 0 | PH, LAB, STANDARD UNITS SU | 7.7
PINEY06 | WILLOW BR. 0.1 | DUCK RIVER BASIN | 1975-11-19 | 1030 | 0 | CARBON DIOXIDE (MG/L AS CO2) | 0.5
PINEY06 | WILLOW BR. 0.1 | DUCK RIVER BASIN | 1975-11-19 | 1030 | 0 | RESIDUE, TOTAL (MG/L) | 159
PINEY06 | WILLOW BR. 0.1 | DUCK RIVER BASIN | 1975-11-19 | 1030 | 0 | RESIDUE, TOTAL FILTRABLE (DRIED AT 105C),MG/L | 155
PINEY06 | WILLOW BR. 0.1 | DUCK RIVER BASIN | 1975-11-19 | 1030 | 0 | RESIDUE, TOTAL NONFILTRABLE (MG/L) | 4
PINEY06 | WILLOW BR. 0.1 | DUCK RIVER BASIN | 1975-11-19 | 1030 | 0 | RESIDUE, SETTLEABLE (ML/L) | 0.05
PINEY06 | WILLOW BR. 0.1 | DUCK RIVER BASIN | 1975-11-19 | 1030 | 0 | CHROMIUM, TOTAL (UG/L AS CR) | 4
PINEY06 | WILLOW BR. 0.1 | DUCK RIVER BASIN | 1975-11-19 | 1030 | 0 | COPPER, TOTAL (UG/L AS CU) | 3
PINEY06 | WILLOW BR. 0.1 | DUCK RIVER BASIN | 1975-11-19 | 1030 | 0 | NICKEL, TOTAL (UG/L AS NI) | 10
PINEY06 | WILLOW BR. 0.1 | DUCK RIVER BASIN | 1975-11-19 | 1030 | 0 | ZINC, TOTAL (UG/L AS ZN) | 60
PINEY06 | WILLOW BR. 0.1 | DUCK RIVER BASIN | 1975-11-19 | 1030 | 0 | COLIFORM,TOT,MEMBRANE FILTER,IMMED.M-ENDO MED,35C | 6000
PINEY06 | WILLOW BR. 0.1 | DUCK RIVER BASIN | 1975-11-19 | 1030 | 0 | FECAL COLIFORM,MEMBR FILTER,M-FC BROTH,44.5 C | 146
PINEY06 | WILLOW BR. 0.1 | DUCK RIVER BASIN | 1975-11-19 | 1030 | 0 | CHLORINE, TOTAL RESIDUAL (MG/L) | 0.1
PINEY06 | WILLOW BR. 0.1 | DUCK RIVER BASIN | 1975-11-20 | 1140 | 0 | TEMPERATURE, WATER (DEGREES CENTIGRADE) | 12
PINEY06 | WILLOW BR. 0.1 | DUCK RIVER BASIN | 1975-11-20 | 1140 | 0 | OXYGEN, DISSOLVED MG/L | 10.1
PINEY06 | WILLOW BR. 0.1 | DUCK RIVER BASIN | 1975-11-20 | 1140 | 0 | OXYGEN, DISSOLVED, PERCENT OF SATURATION % | 93.5185
PINEY06 | WILLOW BR. 0.1 | DUCK RIVER BASIN | 1975-11-20 | 1140 | 0 | BOD, 5 DAY, 20 DEG C MG/L | 1.5
PINEY06 | WILLOW BR. 0.1 | DUCK RIVER BASIN | 1975-11-20 | 1140 | 0 | PH, LAB, STANDARD UNITS SU | 7.6
PINEY06 | WILLOW BR. 0.1 | DUCK RIVER BASIN | 1975-11-20 | 1140 | 0 | CARBON DIOXIDE (MG/L AS CO2) | 0.3
PINEY06 | WILLOW BR. 0.1 | DUCK RIVER BASIN | 1975-11-20 | 1140 | 0 | RESIDUE, TOTAL (MG/L) | 137
PINEY06 | WILLOW BR. 0.1 | DUCK RIVER BASIN | 1975-11-20 | 1140 | 0 | RESIDUE, TOTAL FILTRABLE (DRIED AT 105C),MG/L | 129
PINEY06 | WILLOW BR. 0.1 | DUCK RIVER BASIN | 1975-11-20 | 1140 | 0 | RESIDUE, TOTAL NONFILTRABLE (MG/L) | 8
PINEY06 | WILLOW BR. 0.1 | DUCK RIVER BASIN | 1975-11-20 | 1140 | 0 | RESIDUE, SETTLEABLE (ML/L) | 0.05
PINEY06 | WILLOW BR. 0.1 | DUCK RIVER BASIN | 1975-11-20 | 1140 | 0 | CHROMIUM, TOTAL (UG/L AS CR) | 3
PINEY06 | WILLOW BR. 0.1 | DUCK RIVER BASIN | 1975-11-20 | 1140 | 0 | COPPER, TOTAL (UG/L AS CU) | 10
PINEY06 | WILLOW BR. 0.1 | DUCK RIVER BASIN | 1975-11-20 | 1140 | 0 | NICKEL, TOTAL (UG/L AS NI) | 20
PINEY06 | WILLOW BR. 0.1 | DUCK RIVER BASIN | 1975-11-20 | 1140 | 0 | ZINC, TOTAL (UG/L AS ZN) | 14
PINEY06 | WILLOW BR. 0.1 | DUCK RIVER BASIN | 1975-11-20 | 1140 | 0 | COLIFORM,TOT,MEMBRANE FILTER,IMMED.M-ENDO MED,35C | 460
PINEY06 | WILLOW BR. 0.1 | DUCK RIVER BASIN | 1975-11-20 | 1140 | 0 | FECAL COLIFORM,MEMBR FILTER,M-FC BROTH,44.5 C | 260
PINEY06 | WILLOW BR. 0.1 | DUCK RIVER BASIN | 1975-11-20 | 1140 | 0 | CHLORINE, TOTAL RESIDUAL (MG/L) | 0.1
TNWQPiney07 | 36deg. 1min. 38sec. N | 36.0272 | 36 | 1 | 38 | 87deg. 26min. 58sec. W | -87.4494 | 87 | 26
PINEY07 | W. PINEY R. 1.3 AT HWY 48 BDG. | DUCK RIVER BASIN | 1973-09-10 | 1200 | 0 | NUMBER USED IN SAMPLE ACCOUNTING PROCEDURE | 1032
PINEY07 | W. PINEY R. 1.3 AT HWY 48 BDG. | DUCK RIVER BASIN | 1973-09-10 | 1200 | 0 | TEMPERATURE, WATER (DEGREES CENTIGRADE) | 17
PINEY07 | W. PINEY R. 1.3 AT HWY 48 BDG. | DUCK RIVER BASIN | 1973-09-10 | 1200 | 0 | OXYGEN, DISSOLVED MG/L | 8.1
PINEY07 | W. PINEY R. 1.3 AT HWY 48 BDG. | DUCK RIVER BASIN | 1973-09-10 | 1200 | 0 | OXYGEN, DISSOLVED, PERCENT OF SATURATION % | 83.5051
PINEY07 | W. PINEY R. 1.3 AT HWY 48 BDG. | DUCK RIVER BASIN | 1973-09-10 | 1200 | 0 | BOD, 5 DAY, 20 DEG C MG/L | 0.5
PINEY07 | W. PINEY R. 1.3 AT HWY 48 BDG. | DUCK RIVER BASIN | 1973-09-10 | 1200 | 0 | PH, LAB, STANDARD UNITS SU | 7.4
PINEY07 | W. PINEY R. 1.3 AT HWY 48 BDG. | DUCK RIVER BASIN | 1973-09-10 | 1200 | 0 | CARBON DIOXIDE (MG/L AS CO2) | 6.4
PINEY07 | W. PINEY R. 1.3 AT HWY 48 BDG. | DUCK RIVER BASIN | 1973-09-10 | 1200 | 0 | RESIDUE, TOTAL (MG/L) | 117
PINEY07 | W. PINEY R. 1.3 AT HWY 48 BDG. | DUCK RIVER BASIN | 1973-09-10 | 1200 | 0 | RESIDUE, TOTAL NONFILTRABLE (MG/L) | 10
PINEY07 | W. PINEY R. 1.3 AT HWY 48 BDG. | DUCK RIVER BASIN | 1973-09-10 | 1200 | 0 | RESIDUE, SETTLEABLE (ML/L) | 0.1
PINEY07 | W. PINEY R. 1.3 AT HWY 48 BDG. | DUCK RIVER BASIN | 1973-09-10 | 1200 | 0 | CHROMIUM, TOTAL (UG/L AS CR) | 2
PINEY07 | W. PINEY R. 1.3 AT HWY 48 BDG. | DUCK RIVER BASIN | 1973-09-10 | 1200 | 0 | COPPER, TOTAL (UG/L AS CU) | 5
PINEY07 | W. PINEY R. 1.3 AT HWY 48 BDG. | DUCK RIVER BASIN | 1973-09-10 | 1200 | 0 | NICKEL, TOTAL (UG/L AS NI) | 5
PINEY07 | W. PINEY R. 1.3 AT HWY 48 BDG. | DUCK RIVER BASIN | 1973-09-10 | 1200 | 0 | ZINC, TOTAL (UG/L AS ZN) | 16
PINEY07 | W. PINEY R. 1.3 AT HWY 48 BDG. | DUCK RIVER BASIN | 1973-09-11 | 1230 | 0 | NUMBER USED IN SAMPLE ACCOUNTING PROCEDURE | 1038
PINEY07 | W. PINEY R. 1.3 AT HWY 48 BDG. | DUCK RIVER BASIN | 1973-09-11 | 1230 | 0 | TEMPERATURE, WATER (DEGREES CENTIGRADE) | 16
PINEY07 | W. PINEY R. 1.3 AT HWY 48 BDG. | DUCK RIVER BASIN | 1973-09-11 | 1230 | 0 | OXYGEN, DISSOLVED MG/L | 8.5
PINEY07 | W. PINEY R. 1.3 AT HWY 48 BDG. | DUCK RIVER BASIN | 1973-09-11 | 1230 | 0 | OXYGEN, DISSOLVED, PERCENT OF SATURATION % | 85
PINEY07 | W. PINEY R. 1.3 AT HWY 48 BDG. | DUCK RIVER BASIN | 1973-09-11 | 1230 | 0 | BOD, 5 DAY, 20 DEG C MG/L | 0.2
PINEY07 | W. PINEY R. 1.3 AT HWY 48 BDG. | DUCK RIVER BASIN | 1973-09-11 | 1230 | 0 | PH, LAB, STANDARD UNITS SU | 7.4
PINEY07 | W. PINEY R. 1.3 AT HWY 48 BDG. | DUCK RIVER BASIN | 1973-09-11 | 1230 | 0 | RESIDUE, TOTAL (MG/L) | 162
PINEY07 | W. PINEY R. 1.3 AT HWY 48 BDG. | DUCK RIVER BASIN | 1973-09-11 | 1230 | 0 | RESIDUE, TOTAL NONFILTRABLE (MG/L) | 2
PINEY07 | W. PINEY R. 1.3 AT HWY 48 BDG. | DUCK RIVER BASIN | 1973-09-11 | 1230 | 0 | RESIDUE, SETTLEABLE (ML/L) | 0.05
PINEY07 | W. PINEY R. 1.3 AT HWY 48 BDG. | DUCK RIVER BASIN | 1973-09-11 | 1230 | 0 | CHROMIUM, TOTAL (UG/L AS CR) | 1
PINEY07 | W. PINEY R. 1.3 AT HWY 48 BDG. | DUCK RIVER BASIN | 1973-09-11 | 1230 | 0 | COPPER, TOTAL (UG/L AS CU) | 1
PINEY07 | W. PINEY R. 1.3 AT HWY 48 BDG. | DUCK RIVER BASIN | 1973-09-11 | 1230 | 0 | NICKEL, TOTAL (UG/L AS NI) | 5
PINEY07 | W. PINEY R. 1.3 AT HWY 48 BDG. | DUCK RIVER BASIN | 1973-09-11 | 1230 | 0 | ZINC, TOTAL (UG/L AS ZN) | 3
PINEY07 | W. PINEY R. 1.3 AT HWY 48 BDG. | DUCK RIVER BASIN | 1973-09-12 | 1130 | 0 | NUMBER USED IN SAMPLE ACCOUNTING PROCEDURE | 1051
PINEY07 | W. PINEY R. 1.3 AT HWY 48 BDG. | DUCK RIVER BASIN | 1973-09-12 | 1130 | 0 | BOD, 5 DAY, 20 DEG C MG/L | 0.3
PINEY07 | W. PINEY R. 1.3 AT HWY 48 BDG. | DUCK RIVER BASIN | 1973-09-12 | 1130 | 0 | PH, LAB, STANDARD UNITS SU | 7.2
PINEY07 | W. PINEY R. 1.3 AT HWY 48 BDG. | DUCK RIVER BASIN | 1973-09-12 | 1130 | 0 | RESIDUE, TOTAL (MG/L) | 110
PINEY07 | W. PINEY R. 1.3 AT HWY 48 BDG. | DUCK RIVER BASIN | 1973-09-12 | 1130 | 0 | RESIDUE, TOTAL NONFILTRABLE (MG/L) | 0
PINEY07 | W. PINEY R. 1.3 AT HWY 48 BDG. | DUCK RIVER BASIN | 1973-09-12 | 1130 | 0 | RESIDUE, SETTLEABLE (ML/L) | 0.05
PINEY07 | W. PINEY R. 1.3 AT HWY 48 BDG. | DUCK RIVER BASIN | 1973-09-12 | 1130 | 0 | CHROMIUM, TOTAL (UG/L AS CR) | 1
PINEY07 | W. PINEY R. 1.3 AT HWY 48 BDG. | DUCK RIVER BASIN | 1973-09-12 | 1130 | 0 | COPPER, TOTAL (UG/L AS CU) | 4
PINEY07 | W. PINEY R. 1.3 AT HWY 48 BDG. | DUCK RIVER BASIN | 1973-09-12 | 1130 | 0 | NICKEL, TOTAL (UG/L AS NI) | 5
PINEY07 | W. PINEY R. 1.3 AT HWY 48 BDG. | DUCK RIVER BASIN | 1973-09-12 | 1130 | 0 | ZINC, TOTAL (UG/L AS ZN) | 42
PINEY07 | W. PINEY R. 1.3 AT HWY 48 BDG. | DUCK RIVER BASIN | 1974-09-30 | 1300 | 0 | NUMBER USED IN SAMPLE ACCOUNTING PROCEDURE | 1398
PINEY07 | W. PINEY R. 1.3 AT HWY 48 BDG. | DUCK RIVER BASIN | 1974-09-30 | 1300 | 0 | TEMPERATURE, WATER (DEGREES CENTIGRADE) | 16
PINEY07 | W. PINEY R. 1.3 AT HWY 48 BDG. | DUCK RIVER BASIN | 1974-09-30 | 1300 | 0 | OXYGEN, DISSOLVED MG/L | 7
PINEY07 | W. PINEY R. 1.3 AT HWY 48 BDG. | DUCK RIVER BASIN | 1974-09-30 | 1300 | 0 | OXYGEN, DISSOLVED, PERCENT OF SATURATION % | 70
PINEY07 | W. PINEY R. 1.3 AT HWY 48 BDG. | DUCK RIVER BASIN | 1974-09-30 | 1300 | 0 | BOD, 5 DAY, 20 DEG C MG/L | 0.8
PINEY07 | W. PINEY R. 1.3 AT HWY 48 BDG. | DUCK RIVER BASIN | 1974-09-30 | 1300 | 0 | PH, LAB, STANDARD UNITS SU | 8.1
PINEY07 | W. PINEY R. 1.3 AT HWY 48 BDG. | DUCK RIVER BASIN | 1974-09-30 | 1300 | 0 | CARBON DIOXIDE (MG/L AS CO2) | 8
PINEY07 | W. PINEY R. 1.3 AT HWY 48 BDG. | DUCK RIVER BASIN | 1974-09-30 | 1300 | 0 | RESIDUE, TOTAL (MG/L) | 124
PINEY07 | W. PINEY R. 1.3 AT HWY 48 BDG. | DUCK RIVER BASIN | 1974-09-30 | 1300 | 0 | RESIDUE, TOTAL FILTRABLE (DRIED AT 105C),MG/L | 123
PINEY07 | W. PINEY R. 1.3 AT HWY 48 BDG. | DUCK RIVER BASIN | 1974-09-30 | 1300 | 0 | RESIDUE, TOTAL NONFILTRABLE (MG/L) | 1
PINEY07 | W. PINEY R. 1.3 AT HWY 48 BDG. | DUCK RIVER BASIN | 1974-09-30 | 1300 | 0 | RESIDUE, SETTLEABLE (ML/L) | 0.05
PINEY07 | W. PINEY R. 1.3 AT HWY 48 BDG. | DUCK RIVER BASIN | 1974-09-30 | 1300 | 0 | COPPER, TOTAL (UG/L AS CU) | 8
PINEY07 | W. PINEY R. 1.3 AT HWY 48 BDG. | DUCK RIVER BASIN | 1974-09-30 | 1300 | 0 | NICKEL, TOTAL (UG/L AS NI) | 5
PINEY07 | W. PINEY R. 1.3 AT HWY 48 BDG. | DUCK RIVER BASIN | 1974-09-30 | 1300 | 0 | ZINC, TOTAL (UG/L AS ZN) | 16
PINEY07 | W. PINEY R. 1.3 AT HWY 48 BDG. | DUCK RIVER BASIN | 1974-09-30 | 1300 | 0 | COLIFORM,TOT,MEMBRANE FILTER,IMMED.M-ENDO MED,35C | 630
PINEY07 | W. PINEY R. 1.3 AT HWY 48 BDG. | DUCK RIVER BASIN | 1974-09-30 | 1300 | 0 | FECAL COLIFORM,MEMBR FILTER,M-FC BROTH,44.5 C | 128
PINEY07 | W. PINEY R. 1.3 AT HWY 48 BDG. | DUCK RIVER BASIN | 1974-09-30 | 1300 | 0 | CHLORINE, FREE AVAILABLE (MG/L) | 0
PINEY07 | W. PINEY R. 1.3 AT HWY 48 BDG. | DUCK RIVER BASIN | 1974-10-01 | 1120 | 0 | NUMBER USED IN SAMPLE ACCOUNTING PROCEDURE | 1409
PINEY07 | W. PINEY R. 1.3 AT HWY 48 BDG. | DUCK RIVER BASIN | 1974-10-01 | 1120 | 0 | TEMPERATURE, WATER (DEGREES CENTIGRADE) | 12
PINEY07 | W. PINEY R. 1.3 AT HWY 48 BDG. | DUCK RIVER BASIN | 1974-10-01 | 1120 | 0 | OXYGEN, DISSOLVED MG/L | 7.1
PINEY07 | W. PINEY R. 1.3 AT HWY 48 BDG. | DUCK RIVER BASIN | 1974-10-01 | 1120 | 0 | OXYGEN, DISSOLVED, PERCENT OF SATURATION % | 65.7407
PINEY07 | W. PINEY R. 1.3 AT HWY 48 BDG. | DUCK RIVER BASIN | 1974-10-01 | 1120 | 0 | BOD, 5 DAY, 20 DEG C MG/L | 0.7
PINEY07 | W. PINEY R. 1.3 AT HWY 48 BDG. | DUCK RIVER BASIN | 1974-10-01 | 1120 | 0 | PH, LAB, STANDARD UNITS SU | 8
PINEY07 | W. PINEY R. 1.3 AT HWY 48 BDG. | DUCK RIVER BASIN | 1974-10-01 | 1120 | 0 | CARBON DIOXIDE (MG/L AS CO2) | 10
PINEY07 | W. PINEY R. 1.3 AT HWY 48 BDG. | DUCK RIVER BASIN | 1974-10-01 | 1120 | 0 | RESIDUE, TOTAL (MG/L) | 122
PINEY07 | W. PINEY R. 1.3 AT HWY 48 BDG. | DUCK RIVER BASIN | 1974-10-01 | 1120 | 0 | RESIDUE, TOTAL FILTRABLE (DRIED AT 105C),MG/L | 122
PINEY07 | W. PINEY R. 1.3 AT HWY 48 BDG. | DUCK RIVER BASIN | 1974-10-01 | 1120 | 0 | RESIDUE, TOTAL NONFILTRABLE (MG/L) | 0
PINEY07 | W. PINEY R. 1.3 AT HWY 48 BDG. | DUCK RIVER BASIN | 1974-10-01 | 1120 | 0 | RESIDUE, SETTLEABLE (ML/L) | 0.05
PINEY07 | W. PINEY R. 1.3 AT HWY 48 BDG. | DUCK RIVER BASIN | 1974-10-01 | 1120 | 0 | COPPER, TOTAL (UG/L AS CU) | 9
PINEY07 | W. PINEY R. 1.3 AT HWY 48 BDG. | DUCK RIVER BASIN | 1974-10-01 | 1120 | 0 | NICKEL, TOTAL (UG/L AS NI) | 5
PINEY07 | W. PINEY R. 1.3 AT HWY 48 BDG. | DUCK RIVER BASIN | 1974-10-01 | 1120 | 0 | ZINC, TOTAL (UG/L AS ZN) | 7
PINEY07 | W. PINEY R. 1.3 AT HWY 48 BDG. | DUCK RIVER BASIN | 1974-10-01 | 1120 | 0 | COLIFORM,TOT,MEMBRANE FILTER,IMMED.M-ENDO MED,35C | 1
PINEY07 | W. PINEY R. 1.3 AT HWY 48 BDG. | DUCK RIVER BASIN | 1974-10-01 | 1120 | 0 | FECAL COLIFORM,MEMBR FILTER,M-FC BROTH,44.5 C | 35
PINEY07 | W. PINEY R. 1.3 AT HWY 48 BDG. | DUCK RIVER BASIN | 1974-10-01 | 1120 | 0 | CHLORINE, FREE AVAILABLE (MG/L) | 0
PINEY07 | W. PINEY R. 1.3 AT HWY 48 BDG. | DUCK RIVER BASIN | 1974-10-02 | 1340 | 0 | NUMBER USED IN SAMPLE ACCOUNTING PROCEDURE | 1440
PINEY07 | W. PINEY R. 1.3 AT HWY 48 BDG. | DUCK RIVER BASIN | 1974-10-02 | 1340 | 0 | TEMPERATURE, WATER (DEGREES CENTIGRADE) | 14
PINEY07 | W. PINEY R. 1.3 AT HWY 48 BDG. | DUCK RIVER BASIN | 1974-10-02 | 1340 | 0 | OXYGEN, DISSOLVED MG/L | 9.4
PINEY07 | W. PINEY R. 1.3 AT HWY 48 BDG. | DUCK RIVER BASIN | 1974-10-02 | 1340 | 0 | OXYGEN, DISSOLVED, PERCENT OF SATURATION % | 90.3846
PINEY07 | W. PINEY R. 1.3 AT HWY 48 BDG. | DUCK RIVER BASIN | 1974-10-02 | 1340 | 0 | PH, LAB, STANDARD UNITS SU | 8
PINEY07 | W. PINEY R. 1.3 AT HWY 48 BDG. | DUCK RIVER BASIN | 1974-10-02 | 1340 | 0 | CARBON DIOXIDE (MG/L AS CO2) | 5.7
PINEY07 | W. PINEY R. 1.3 AT HWY 48 BDG. | DUCK RIVER BASIN | 1974-10-02 | 1340 | 0 | RESIDUE, TOTAL (MG/L) | 124
PINEY07 | W. PINEY R. 1.3 AT HWY 48 BDG. | DUCK RIVER BASIN | 1974-10-02 | 1340 | 0 | RESIDUE, TOTAL FILTRABLE (DRIED AT 105C),MG/L | 114
PINEY07 | W. PINEY R. 1.3 AT HWY 48 BDG. | DUCK RIVER BASIN | 1974-10-02 | 1340 | 0 | RESIDUE, TOTAL NONFILTRABLE (MG/L) | 10
PINEY07 | W. PINEY R. 1.3 AT HWY 48 BDG. | DUCK RIVER BASIN | 1974-10-02 | 1340 | 0 | RESIDUE, SETTLEABLE (ML/L) | 0.05
PINEY07 | W. PINEY R. 1.3 AT HWY 48 BDG. | DUCK RIVER BASIN | 1974-10-02 | 1340 | 0 | COPPER, TOTAL (UG/L AS CU) | 14
PINEY07 | W. PINEY R. 1.3 AT HWY 48 BDG. | DUCK RIVER BASIN | 1974-10-02 | 1340 | 0 | NICKEL, TOTAL (UG/L AS NI) | 7
PINEY07 | W. PINEY R. 1.3 AT HWY 48 BDG. | DUCK RIVER BASIN | 1974-10-02 | 1340 | 0 | ZINC, TOTAL (UG/L AS ZN) | 3
PINEY07 | W. PINEY R. 1.3 AT HWY 48 BDG. | DUCK RIVER BASIN | 1974-10-02 | 1340 | 0 | COLIFORM,TOT,MEMBRANE FILTER,IMMED.M-ENDO MED,35C | 210
PINEY07 | W. PINEY R. 1.3 AT HWY 48 BDG. | DUCK RIVER BASIN | 1974-10-02 | 1340 | 0 | FECAL COLIFORM,MEMBR FILTER,M-FC BROTH,44.5 C | 44
PINEY07 | W. PINEY R. 1.3 AT HWY 48 BDG. | DUCK RIVER BASIN | 1974-10-02 | 1340 | 0 | CHLORINE, FREE AVAILABLE (MG/L) | 0
PINEY07 | W. PINEY R. 1.3 AT HWY 48 BDG. | DUCK RIVER BASIN | 1975-05-27 | 1500 | 0 | NUMBER USED IN SAMPLE ACCOUNTING PROCEDURE | 789
PINEY07 | W. PINEY R. 1.3 AT HWY 48 BDG. | DUCK RIVER BASIN | 1975-05-27 | 1500 | 0 | TEMPERATURE, WATER (DEGREES CENTIGRADE) | 17
PINEY07 | W. PINEY R. 1.3 AT HWY 48 BDG. | DUCK RIVER BASIN | 1975-05-27 | 1500 | 0 | OXYGEN, DISSOLVED MG/L | 8.4
PINEY07 | W. PINEY R. 1.3 AT HWY 48 BDG. | DUCK RIVER BASIN | 1975-05-27 | 1500 | 0 | OXYGEN, DISSOLVED, PERCENT OF SATURATION % | 86.5979
PINEY07 | W. PINEY R. 1.3 AT HWY 48 BDG. | DUCK RIVER BASIN | 1975-05-27 | 1500 | 0 | BOD, 5 DAY, 20 DEG C MG/L | 1
PINEY07 | W. PINEY R. 1.3 AT HWY 48 BDG. | DUCK RIVER BASIN | 1975-05-27 | 1500 | 0 | PH, LAB, STANDARD UNITS SU | 7.8
PINEY07 | W. PINEY R. 1.3 AT HWY 48 BDG. | DUCK RIVER BASIN | 1975-05-27 | 1500 | 0 | CARBON DIOXIDE (MG/L AS CO2) | 3.2
PINEY07 | W. PINEY R. 1.3 AT HWY 48 BDG. | DUCK RIVER BASIN | 1975-05-27 | 1500 | 0 | RESIDUE, TOTAL (MG/L) | 99
PINEY07 | W. PINEY R. 1.3 AT HWY 48 BDG. | DUCK RIVER BASIN | 1975-05-27 | 1500 | 0 | RESIDUE, TOTAL FILTRABLE (DRIED AT 105C),MG/L | 95
PINEY07 | W. PINEY R. 1.3 AT HWY 48 BDG. | DUCK RIVER BASIN | 1975-05-27 | 1500 | 0 | RESIDUE, TOTAL NONFILTRABLE (MG/L) | 4
PINEY07 | W. PINEY R. 1.3 AT HWY 48 BDG. | DUCK RIVER BASIN | 1975-05-27 | 1500 | 0 | RESIDUE, SETTLEABLE (ML/L) | 0.05
PINEY07 | W. PINEY R. 1.3 AT HWY 48 BDG. | DUCK RIVER BASIN | 1975-05-27 | 1500 | 0 | CHROMIUM, TOTAL (UG/L AS CR) | 1
PINEY07 | W. PINEY R. 1.3 AT HWY 48 BDG. | DUCK RIVER BASIN | 1975-05-27 | 1500 | 0 | COPPER, TOTAL (UG/L AS CU) | 1
PINEY07 | W. PINEY R. 1.3 AT HWY 48 BDG. | DUCK RIVER BASIN | 1975-05-27 | 1500 | 0 | NICKEL, TOTAL (UG/L AS NI) | 5
PINEY07 | W. PINEY R. 1.3 AT HWY 48 BDG. | DUCK RIVER BASIN | 1975-05-27 | 1500 | 0 | ZINC, TOTAL (UG/L AS ZN) | 2
PINEY07 | W. PINEY R. 1.3 AT HWY 48 BDG. | DUCK RIVER BASIN | 1975-05-27 | 1500 | 0 | COLIFORM,TOT,MEMBRANE FILTER,IMMED.M-ENDO MED,35C | 430
PINEY07 | W. PINEY R. 1.3 AT HWY 48 BDG. | DUCK RIVER BASIN | 1975-05-27 | 1500 | 0 | FECAL COLIFORM,MEMBR FILTER,M-FC BROTH,44.5 C | 60
PINEY07 | W. PINEY R. 1.3 AT HWY 48 BDG. | DUCK RIVER BASIN | 1975-05-28 | 1315 | 0 | NUMBER USED IN SAMPLE ACCOUNTING PROCEDURE | 807
PINEY07 | W. PINEY R. 1.3 AT HWY 48 BDG. | DUCK RIVER BASIN | 1975-05-28 | 1315 | 0 | TEMPERATURE, WATER (DEGREES CENTIGRADE) | 18
PINEY07 | W. PINEY R. 1.3 AT HWY 48 BDG. | DUCK RIVER BASIN | 1975-05-28 | 1315 | 0 | OXYGEN, DISSOLVED MG/L | 8.4
PINEY07 | W. PINEY R. 1.3 AT HWY 48 BDG. | DUCK RIVER BASIN | 1975-05-28 | 1315 | 0 | OXYGEN, DISSOLVED, PERCENT OF SATURATION % | 88.421
PINEY07 | W. PINEY R. 1.3 AT HWY 48 BDG. | DUCK RIVER BASIN | 1975-05-28 | 1315 | 0 | BOD, 5 DAY, 20 DEG C MG/L | 1
PINEY07 | W. PINEY R. 1.3 AT HWY 48 BDG. | DUCK RIVER BASIN | 1975-05-28 | 1315 | 0 | PH, LAB, STANDARD UNITS SU | 7.8
PINEY07 | W. PINEY R. 1.3 AT HWY 48 BDG. | DUCK RIVER BASIN | 1975-05-28 | 1315 | 0 | CARBON DIOXIDE (MG/L AS CO2) | 12.6
PINEY07 | W. PINEY R. 1.3 AT HWY 48 BDG. | DUCK RIVER BASIN | 1975-05-28 | 1315 | 0 | RESIDUE, TOTAL (MG/L) | 120
PINEY07 | W. PINEY R. 1.3 AT HWY 48 BDG. | DUCK RIVER BASIN | 1975-05-28 | 1315 | 0 | RESIDUE, TOTAL FILTRABLE (DRIED AT 105C),MG/L | 118
PINEY07 | W. PINEY R. 1.3 AT HWY 48 BDG. | DUCK RIVER BASIN | 1975-05-28 | 1315 | 0 | RESIDUE, TOTAL NONFILTRABLE (MG/L) | 2
PINEY07 | W. PINEY R. 1.3 AT HWY 48 BDG. | DUCK RIVER BASIN | 1975-05-28 | 1315 | 0 | RESIDUE, SETTLEABLE (ML/L) | 0.05
PINEY07 | W. PINEY R. 1.3 AT HWY 48 BDG. | DUCK RIVER BASIN | 1975-05-28 | 1315 | 0 | CHROMIUM, TOTAL (UG/L AS CR) | 1
PINEY07 | W. PINEY R. 1.3 AT HWY 48 BDG. | DUCK RIVER BASIN | 1975-05-28 | 1315 | 0 | COPPER, TOTAL (UG/L AS CU) | 3
PINEY07 | W. PINEY R. 1.3 AT HWY 48 BDG. | DUCK RIVER BASIN | 1975-05-28 | 1315 | 0 | NICKEL, TOTAL (UG/L AS NI) | 5
PINEY07 | W. PINEY R. 1.3 AT HWY 48 BDG. | DUCK RIVER BASIN | 1975-05-28 | 1315 | 0 | ZINC, TOTAL (UG/L AS ZN) | 5
PINEY07 | W. PINEY R. 1.3 AT HWY 48 BDG. | DUCK RIVER BASIN | 1975-05-28 | 1315 | 0 | COLIFORM,TOT,MEMBRANE FILTER,IMMED.M-ENDO MED,35C | 650
PINEY07 | W. PINEY R. 1.3 AT HWY 48 BDG. | DUCK RIVER BASIN | 1975-05-28 | 1315 | 0 | FECAL COLIFORM,MEMBR FILTER,M-FC BROTH,44.5 C | 220
PINEY07 | W. PINEY R. 1.3 AT HWY 48 BDG. | DUCK RIVER BASIN | 1975-05-29 | 2500 | 0 | NUMBER USED IN SAMPLE ACCOUNTING PROCEDURE | 825
PINEY07 | W. PINEY R. 1.3 AT HWY 48 BDG. | DUCK RIVER BASIN | 1975-05-29 | 2500 | 0 | TEMPERATURE, WATER (DEGREES CENTIGRADE) | 17
PINEY07 | W. PINEY R. 1.3 AT HWY 48 BDG. | DUCK RIVER BASIN | 1975-05-29 | 2500 | 0 | OXYGEN, DISSOLVED MG/L | 8.4
PINEY07 | W. PINEY R. 1.3 AT HWY 48 BDG. | DUCK RIVER BASIN | 1975-05-29 | 2500 | 0 | OXYGEN, DISSOLVED, PERCENT OF SATURATION % | 86.5979
PINEY07 | W. PINEY R. 1.3 AT HWY 48 BDG. | DUCK RIVER BASIN | 1975-05-29 | 2500 | 0 | BOD, 5 DAY, 20 DEG C MG/L | 1
PINEY07 | W. PINEY R. 1.3 AT HWY 48 BDG. | DUCK RIVER BASIN | 1975-05-29 | 2500 | 0 | PH, LAB, STANDARD UNITS SU | 7.4
PINEY07 | W. PINEY R. 1.3 AT HWY 48 BDG. | DUCK RIVER BASIN | 1975-05-29 | 2500 | 0 | CARBON DIOXIDE (MG/L AS CO2) | 4.2
PINEY07 | W. PINEY R. 1.3 AT HWY 48 BDG. | DUCK RIVER BASIN | 1975-05-29 | 2500 | 0 | RESIDUE, TOTAL (MG/L) | 107
PINEY07 | W. PINEY R. 1.3 AT HWY 48 BDG. | DUCK RIVER BASIN | 1975-05-29 | 2500 | 0 | RESIDUE, TOTAL FILTRABLE (DRIED AT 105C),MG/L | 106
PINEY07 | W. PINEY R. 1.3 AT HWY 48 BDG. | DUCK RIVER BASIN | 1975-05-29 | 2500 | 0 | RESIDUE, TOTAL NONFILTRABLE (MG/L) | 1
PINEY07 | W. PINEY R. 1.3 AT HWY 48 BDG. | DUCK RIVER BASIN | 1975-05-29 | 2500 | 0 | RESIDUE, SETTLEABLE (ML/L) | 0.1
PINEY07 | W. PINEY R. 1.3 AT HWY 48 BDG. | DUCK RIVER BASIN | 1975-05-29 | 2500 | 0 | CHROMIUM, TOTAL (UG/L AS CR) | 1
PINEY07 | W. PINEY R. 1.3 AT HWY 48 BDG. | DUCK RIVER BASIN | 1975-05-29 | 2500 | 0 | COPPER, TOTAL (UG/L AS CU) | 1
PINEY07 | W. PINEY R. 1.3 AT HWY 48 BDG. | DUCK RIVER BASIN | 1975-05-29 | 2500 | 0 | NICKEL, TOTAL (UG/L AS NI) | 5
PINEY07 | W. PINEY R. 1.3 AT HWY 48 BDG. | DUCK RIVER BASIN | 1975-05-29 | 2500 | 0 | ZINC, TOTAL (UG/L AS ZN) | 3
PINEY07 | W. PINEY R. 1.3 AT HWY 48 BDG. | DUCK RIVER BASIN | 1975-05-29 | 2500 | 0 | COLIFORM,TOT,MEMBRANE FILTER,IMMED.M-ENDO MED,35C | 6600
PINEY07 | W. PINEY R. 1.3 AT HWY 48 BDG. | DUCK RIVER BASIN | 1975-05-29 | 2500 | 0 | FECAL COLIFORM,MEMBR FILTER,M-FC BROTH,44.5 C | 240
PINEY07 | W. PINEY R. 1.3 AT HWY 48 BDG. | DUCK RIVER BASIN | 1975-05-29 | 2500 | 0 | CHLORINE, FREE AVAILABLE (MG/L) | 0.1
PINEY07 | W. PINEY R. 1.3 AT HWY 48 BDG. | DUCK RIVER BASIN | 1975-11-13 | 1225 | 0 | TEMPERATURE, WATER (DEGREES CENTIGRADE) | 11
PINEY07 | W. PINEY R. 1.3 AT HWY 48 BDG. | DUCK RIVER BASIN | 1975-11-13 | 1225 | 0 | OXYGEN, DISSOLVED MG/L | 10.2
PINEY07 | W. PINEY R. 1.3 AT HWY 48 BDG. | DUCK RIVER BASIN | 1975-11-13 | 1225 | 0 | OXYGEN, DISSOLVED, PERCENT OF SATURATION % | 91.8919
PINEY07 | W. PINEY R. 1.3 AT HWY 48 BDG. | DUCK RIVER BASIN | 1975-11-13 | 1225 | 0 | BOD, 5 DAY, 20 DEG C MG/L | 1
PINEY07 | W. PINEY R. 1.3 AT HWY 48 BDG. | DUCK RIVER BASIN | 1975-11-13 | 1225 | 0 | PH, LAB, STANDARD UNITS SU | 6.9
PINEY07 | W. PINEY R. 1.3 AT HWY 48 BDG. | DUCK RIVER BASIN | 1975-11-13 | 1225 | 0 | CARBON DIOXIDE (MG/L AS CO2) | 0.3
PINEY07 | W. PINEY R. 1.3 AT HWY 48 BDG. | DUCK RIVER BASIN | 1975-11-13 | 1225 | 0 | RESIDUE, TOTAL (MG/L) | 130
PINEY07 | W. PINEY R. 1.3 AT HWY 48 BDG. | DUCK RIVER BASIN | 1975-11-13 | 1225 | 0 | RESIDUE, TOTAL FILTRABLE (DRIED AT 105C),MG/L | 127
PINEY07 | W. PINEY R. 1.3 AT HWY 48 BDG. | DUCK RIVER BASIN | 1975-11-13 | 1225 | 0 | RESIDUE, TOTAL NONFILTRABLE (MG/L) | 3
PINEY07 | W. PINEY R. 1.3 AT HWY 48 BDG. | DUCK RIVER BASIN | 1975-11-13 | 1225 | 0 | RESIDUE, SETTLEABLE (ML/L) | 0.05
PINEY07 | W. PINEY R. 1.3 AT HWY 48 BDG. | DUCK RIVER BASIN | 1975-11-13 | 1225 | 0 | CHROMIUM, TOTAL (UG/L AS CR) | 1
PINEY07 | W. PINEY R. 1.3 AT HWY 48 BDG. | DUCK RIVER BASIN | 1975-11-13 | 1225 | 0 | COPPER, TOTAL (UG/L AS CU) | 1
PINEY07 | W. PINEY R. 1.3 AT HWY 48 BDG. | DUCK RIVER BASIN | 1975-11-13 | 1225 | 0 | NICKEL, TOTAL (UG/L AS NI) | 5
PINEY07 | W. PINEY R. 1.3 AT HWY 48 BDG. | DUCK RIVER BASIN | 1975-11-13 | 1225 | 0 | ZINC, TOTAL (UG/L AS ZN) | 1
PINEY07 | W. PINEY R. 1.3 AT HWY 48 BDG. | DUCK RIVER BASIN | 1975-11-13 | 1225 | 0 | COLIFORM,TOT,MEMBRANE FILTER,IMMED.M-ENDO MED,35C | 410
PINEY07 | W. PINEY R. 1.3 AT HWY 48 BDG. | DUCK RIVER BASIN | 1975-11-13 | 1225 | 0 | FECAL COLIFORM,MEMBR FILTER,M-FC BROTH,44.5 C | 16
PINEY07 | W. PINEY R. 1.3 AT HWY 48 BDG. | DUCK RIVER BASIN | 1975-11-19 | 1145 | 0 | TEMPERATURE, WATER (DEGREES CENTIGRADE) | 14
PINEY07 | W. PINEY R. 1.3 AT HWY 48 BDG. | DUCK RIVER BASIN | 1975-11-19 | 1145 | 0 | OXYGEN, DISSOLVED MG/L | 12.2
PINEY07 | W. PINEY R. 1.3 AT HWY 48 BDG. | DUCK RIVER BASIN | 1975-11-19 | 1145 | 0 | OXYGEN, DISSOLVED, PERCENT OF SATURATION % | 117.308
PINEY07 | W. PINEY R. 1.3 AT HWY 48 BDG. | DUCK RIVER BASIN | 1975-11-19 | 1145 | 0 | BOD, 5 DAY, 20 DEG C MG/L | 1
PINEY07 | W. PINEY R. 1.3 AT HWY 48 BDG. | DUCK RIVER BASIN | 1975-11-19 | 1145 | 0 | PH, LAB, STANDARD UNITS SU | 7.7
PINEY07 | W. PINEY R. 1.3 AT HWY 48 BDG. | DUCK RIVER BASIN | 1975-11-19 | 1145 | 0 | CARBON DIOXIDE (MG/L AS CO2) | 0.4
PINEY07 | W. PINEY R. 1.3 AT HWY 48 BDG. | DUCK RIVER BASIN | 1975-11-19 | 1145 | 0 | RESIDUE, TOTAL (MG/L) | 112
PINEY07 | W. PINEY R. 1.3 AT HWY 48 BDG. | DUCK RIVER BASIN | 1975-11-19 | 1145 | 0 | RESIDUE, TOTAL FILTRABLE (DRIED AT 105C),MG/L | 112
PINEY07 | W. PINEY R. 1.3 AT HWY 48 BDG. | DUCK RIVER BASIN | 1975-11-19 | 1145 | 0 | RESIDUE, TOTAL NONFILTRABLE (MG/L) | 1
PINEY07 | W. PINEY R. 1.3 AT HWY 48 BDG. | DUCK RIVER BASIN | 1975-11-19 | 1145 | 0 | RESIDUE, SETTLEABLE (ML/L) | 0.05
PINEY07 | W. PINEY R. 1.3 AT HWY 48 BDG. | DUCK RIVER BASIN | 1975-11-19 | 1145 | 0 | CHROMIUM, TOTAL (UG/L AS CR) | 1
PINEY07 | W. PINEY R. 1.3 AT HWY 48 BDG. | DUCK RIVER BASIN | 1975-11-19 | 1145 | 0 | COPPER, TOTAL (UG/L AS CU) | 1
PINEY07 | W. PINEY R. 1.3 AT HWY 48 BDG. | DUCK RIVER BASIN | 1975-11-19 | 1145 | 0 | NICKEL, TOTAL (UG/L AS NI) | 5
PINEY07 | W. PINEY R. 1.3 AT HWY 48 BDG. | DUCK RIVER BASIN | 1975-11-19 | 1145 | 0 | ZINC, TOTAL (UG/L AS ZN) | 6
PINEY07 | W. PINEY R. 1.3 AT HWY 48 BDG. | DUCK RIVER BASIN | 1975-11-19 | 1145 | 0 | COLIFORM,TOT,MEMBRANE FILTER,IMMED.M-ENDO MED,35C | 200
PINEY07 | W. PINEY R. 1.3 AT HWY 48 BDG. | DUCK RIVER BASIN | 1975-11-19 | 1145 | 0 | FECAL COLIFORM,MEMBR FILTER,M-FC BROTH,44.5 C | 10
PINEY07 | W. PINEY R. 1.3 AT HWY 48 BDG. | DUCK RIVER BASIN | 1975-11-19 | 1145 | 0 | CHLORINE, TOTAL RESIDUAL (MG/L) | 0.1
PINEY07 | W. PINEY R. 1.3 AT HWY 48 BDG. | DUCK RIVER BASIN | 1975-11-20 | 1040 | 0 | TEMPERATURE, WATER (DEGREES CENTIGRADE) | 13
PINEY07 | W. PINEY R. 1.3 AT HWY 48 BDG. | DUCK RIVER BASIN | 1975-11-20 | 1040 | 0 | OXYGEN, DISSOLVED MG/L | 8.3
PINEY07 | W. PINEY R. 1.3 AT HWY 48 BDG. | DUCK RIVER BASIN | 1975-11-20 | 1040 | 0 | OXYGEN, DISSOLVED, PERCENT OF SATURATION % | 78.3019
PINEY07 | W. PINEY R. 1.3 AT HWY 48 BDG. | DUCK RIVER BASIN | 1975-11-20 | 1040 | 0 | BOD, 5 DAY, 20 DEG C MG/L | 1.1
PINEY07 | W. PINEY R. 1.3 AT HWY 48 BDG. | DUCK RIVER BASIN | 1975-11-20 | 1040 | 0 | PH, LAB, STANDARD UNITS SU | 7.6
PINEY07 | W. PINEY R. 1.3 AT HWY 48 BDG. | DUCK RIVER BASIN | 1975-11-20 | 1040 | 0 | CARBON DIOXIDE (MG/L AS CO2) | 0.4
PINEY07 | W. PINEY R. 1.3 AT HWY 48 BDG. | DUCK RIVER BASIN | 1975-11-20 | 1040 | 0 | RESIDUE, TOTAL (MG/L) | 110
PINEY07 | W. PINEY R. 1.3 AT HWY 48 BDG. | DUCK RIVER BASIN | 1975-11-20 | 1040 | 0 | RESIDUE, TOTAL FILTRABLE (DRIED AT 105C),MG/L | 104
PINEY07 | W. PINEY R. 1.3 AT HWY 48 BDG. | DUCK RIVER BASIN | 1975-11-20 | 1040 | 0 | RESIDUE, TOTAL NONFILTRABLE (MG/L) | 6
PINEY07 | W. PINEY R. 1.3 AT HWY 48 BDG. | DUCK RIVER BASIN | 1975-11-20 | 1040 | 0 | RESIDUE, SETTLEABLE (ML/L) | 0.05
PINEY07 | W. PINEY R. 1.3 AT HWY 48 BDG. | DUCK RIVER BASIN | 1975-11-20 | 1040 | 0 | CHROMIUM, TOTAL (UG/L AS CR) | 1
PINEY07 | W. PINEY R. 1.3 AT HWY 48 BDG. | DUCK RIVER BASIN | 1975-11-20 | 1040 | 0 | COPPER, TOTAL (UG/L AS CU) | 2
PINEY07 | W. PINEY R. 1.3 AT HWY 48 BDG. | DUCK RIVER BASIN | 1975-11-20 | 1040 | 0 | NICKEL, TOTAL (UG/L AS NI) | 5
PINEY07 | W. PINEY R. 1.3 AT HWY 48 BDG. | DUCK RIVER BASIN | 1975-11-20 | 1040 | 0 | ZINC, TOTAL (UG/L AS ZN) | 5
PINEY07 | W. PINEY R. 1.3 AT HWY 48 BDG. | DUCK RIVER BASIN | 1975-11-20 | 1040 | 0 | COLIFORM,TOT,MEMBRANE FILTER,IMMED.M-ENDO MED,35C | 300
PINEY07 | W. PINEY R. 1.3 AT HWY 48 BDG. | DUCK RIVER BASIN | 1975-11-20 | 1040 | 0 | FECAL COLIFORM,MEMBR FILTER,M-FC BROTH,44.5 C | 18
PINEY07 | W. PINEY R. 1.3 AT HWY 48 BDG. | DUCK RIVER BASIN | 1975-11-20 | 1040 | 0 | CHLORINE, TOTAL RESIDUAL (MG/L) | 0.1
TNWQPiney08 | 35deg. 59min. 45sec. N | 35.9958 | 35 | 59 | 45 | 87deg. 26min. 22sec. W | -87.4394 | 87 | 26
PINEY08 | PINEY R. 22.0 AT I-40 BDG. | DUCK RIVER BASIN | 1969-09-03 | 1125 | 0 | TEMPERATURE, WATER (DEGREES CENTIGRADE) | 20
PINEY08 | PINEY R. 22.0 AT I-40 BDG. | DUCK RIVER BASIN | 1969-09-03 | 1125 | 0 | OXYGEN, DISSOLVED MG/L | 8
PINEY08 | PINEY R. 22.0 AT I-40 BDG. | DUCK RIVER BASIN | 1969-09-03 | 1125 | 0 | OXYGEN, DISSOLVED, PERCENT OF SATURATION % | 86.9565
PINEY08 | PINEY R. 22.0 AT I-40 BDG. | DUCK RIVER BASIN | 1969-09-03 | 1125 | 0 | BOD, 5 DAY, 20 DEG C MG/L | 1
PINEY08 | PINEY R. 22.0 AT I-40 BDG. | DUCK RIVER BASIN | 1969-09-03 | 1125 | 0 | PH, LAB, STANDARD UNITS SU | 7.7
PINEY08 | PINEY R. 22.0 AT I-40 BDG. | DUCK RIVER BASIN | 1969-09-03 | 1125 | 0 | RESIDUE, TOTAL (MG/L) | 175
PINEY08 | PINEY R. 22.0 AT I-40 BDG. | DUCK RIVER BASIN | 1969-09-03 | 1125 | 0 | RESIDUE, TOTAL NONFILTRABLE (MG/L) | 10
PINEY08 | PINEY R. 22.0 AT I-40 BDG. | DUCK RIVER BASIN | 1969-09-03 | 1125 | 0 | CHROMIUM, TOTAL (UG/L AS CR) | 0.1
PINEY08 | PINEY R. 22.0 AT I-40 BDG. | DUCK RIVER BASIN | 1969-09-03 | 1125 | 0 | COPPER, TOTAL (UG/L AS CU) | 0
PINEY08 | PINEY R. 22.0 AT I-40 BDG. | DUCK RIVER BASIN | 1969-09-03 | 1125 | 0 | NICKEL, TOTAL (UG/L AS NI) | 0
PINEY08 | PINEY R. 22.0 AT I-40 BDG. | DUCK RIVER BASIN | 1969-09-03 | 1125 | 0 | ZINC, TOTAL (UG/L AS ZN) | 0
PINEY08 | PINEY R. 22.0 AT I-40 BDG. | DUCK RIVER BASIN | 1969-09-03 | 1125 | 0 | COLIFORM,TOT,MEMBRANE FILTER,IMMED.M-ENDO MED,35C | 27000
PINEY08 | PINEY R. 22.0 AT I-40 BDG. | DUCK RIVER BASIN | 1969-09-03 | 1125 | 0 | FECAL COLIFORM,MEMBR FILTER,M-FC BROTH,44.5 C | 200
PINEY08 | PINEY R. 22.0 AT I-40 BDG. | DUCK RIVER BASIN | 1969-09-04 | 840 | 0 | TEMPERATURE, WATER (DEGREES CENTIGRADE) | 20
PINEY08 | PINEY R. 22.0 AT I-40 BDG. | DUCK RIVER BASIN | 1969-09-04 | 840 | 0 | OXYGEN, DISSOLVED MG/L | 7.6
PINEY08 | PINEY R. 22.0 AT I-40 BDG. | DUCK RIVER BASIN | 1969-09-04 | 840 | 0 | OXYGEN, DISSOLVED, PERCENT OF SATURATION % | 82.6087
PINEY08 | PINEY R. 22.0 AT I-40 BDG. | DUCK RIVER BASIN | 1969-09-04 | 840 | 0 | BOD, 5 DAY, 20 DEG C MG/L | 0.6
PINEY08 | PINEY R. 22.0 AT I-40 BDG. | DUCK RIVER BASIN | 1969-09-04 | 840 | 0 | PH, LAB, STANDARD UNITS SU | 7.8
PINEY08 | PINEY R. 22.0 AT I-40 BDG. | DUCK RIVER BASIN | 1969-09-04 | 840 | 0 | RESIDUE, TOTAL (MG/L) | 192
PINEY08 | PINEY R. 22.0 AT I-40 BDG. | DUCK RIVER BASIN | 1969-09-04 | 840 | 0 | RESIDUE, TOTAL NONFILTRABLE (MG/L) | 6
PINEY08 | PINEY R. 22.0 AT I-40 BDG. | DUCK RIVER BASIN | 1969-09-04 | 840 | 0 | CHROMIUM, TOTAL (UG/L AS CR) | 0.1
PINEY08 | PINEY R. 22.0 AT I-40 BDG. | DUCK RIVER BASIN | 1969-09-04 | 840 | 0 | COPPER, TOTAL (UG/L AS CU) | 0
PINEY08 | PINEY R. 22.0 AT I-40 BDG. | DUCK RIVER BASIN | 1969-09-04 | 840 | 0 | NICKEL, TOTAL (UG/L AS NI) | 0
PINEY08 | PINEY R. 22.0 AT I-40 BDG. | DUCK RIVER BASIN | 1969-09-04 | 840 | 0 | ZINC, TOTAL (UG/L AS ZN) | 0
PINEY08 | PINEY R. 22.0 AT I-40 BDG. | DUCK RIVER BASIN | 1969-09-04 | 840 | 0 | COLIFORM,TOT,MEMBRANE FILTER,IMMED.M-ENDO MED,35C | 10800
PINEY08 | PINEY R. 22.0 AT I-40 BDG. | DUCK RIVER BASIN | 1969-09-04 | 840 | 0 | FECAL COLIFORM,MEMBR FILTER,M-FC BROTH,44.5 C | 200
PINEY08 | PINEY R. 22.0 AT I-40 BDG. | DUCK RIVER BASIN | 1969-09-05 | 840 | 0 | TEMPERATURE, WATER (DEGREES CENTIGRADE) | 19
PINEY08 | PINEY R. 22.0 AT I-40 BDG. | DUCK RIVER BASIN | 1969-09-05 | 840 | 0 | OXYGEN, DISSOLVED MG/L | 7.4
PINEY08 | PINEY R. 22.0 AT I-40 BDG. | DUCK RIVER BASIN | 1969-09-05 | 840 | 0 | OXYGEN, DISSOLVED, PERCENT OF SATURATION % | 78.7234
PINEY08 | PINEY R. 22.0 AT I-40 BDG. | DUCK RIVER BASIN | 1969-09-05 | 840 | 0 | BOD, 5 DAY, 20 DEG C MG/L | 0.6
PINEY08 | PINEY R. 22.0 AT I-40 BDG. | DUCK RIVER BASIN | 1969-09-05 | 840 | 0 | PH, LAB, STANDARD UNITS SU | 7.7
PINEY08 | PINEY R. 22.0 AT I-40 BDG. | DUCK RIVER BASIN | 1969-09-05 | 840 | 0 | RESIDUE, TOTAL (MG/L) | 164
PINEY08 | PINEY R. 22.0 AT I-40 BDG. | DUCK RIVER BASIN | 1969-09-05 | 840 | 0 | RESIDUE, TOTAL NONFILTRABLE (MG/L) | 8
PINEY08 | PINEY R. 22.0 AT I-40 BDG. | DUCK RIVER BASIN | 1969-09-05 | 840 | 0 | CHROMIUM, TOTAL (UG/L AS CR) | 0.1
PINEY08 | PINEY R. 22.0 AT I-40 BDG. | DUCK RIVER BASIN | 1969-09-05 | 840 | 0 | COPPER, TOTAL (UG/L AS CU) | 0
PINEY08 | PINEY R. 22.0 AT I-40 BDG. | DUCK RIVER BASIN | 1969-09-05 | 840 | 0 | NICKEL, TOTAL (UG/L AS NI) | 0
PINEY08 | PINEY R. 22.0 AT I-40 BDG. | DUCK RIVER BASIN | 1969-09-05 | 840 | 0 | ZINC, TOTAL (UG/L AS ZN) | 0
PINEY08 | PINEY R. 22.0 AT I-40 BDG. | DUCK RIVER BASIN | 1969-09-05 | 840 | 0 | COLIFORM,TOT,MEMBRANE FILTER,IMMED.M-ENDO MED,35C | 63000
PINEY08 | PINEY R. 22.0 AT I-40 BDG. | DUCK RIVER BASIN | 1969-09-05 | 840 | 0 | FECAL COLIFORM,MEMBR FILTER,M-FC BROTH,44.5 C | 400
PINEY08 | PINEY R. 22.0 AT I-40 BDG. | DUCK RIVER BASIN | 1973-09-10 | 1130 | 0 | NUMBER USED IN SAMPLE ACCOUNTING PROCEDURE | 1033
PINEY08 | PINEY R. 22.0 AT I-40 BDG. | DUCK RIVER BASIN | 1973-09-10 | 1130 | 0 | TEMPERATURE, WATER (DEGREES CENTIGRADE) | 19
PINEY08 | PINEY R. 22.0 AT I-40 BDG. | DUCK RIVER BASIN | 1973-09-10 | 1130 | 0 | OXYGEN, DISSOLVED MG/L | 7.7
PINEY08 | PINEY R. 22.0 AT I-40 BDG. | DUCK RIVER BASIN | 1973-09-10 | 1130 | 0 | OXYGEN, DISSOLVED, PERCENT OF SATURATION % | 81.9149
PINEY08 | PINEY R. 22.0 AT I-40 BDG. | DUCK RIVER BASIN | 1973-09-10 | 1130 | 0 | BOD, 5 DAY, 20 DEG C MG/L | 1
PINEY08 | PINEY R. 22.0 AT I-40 BDG. | DUCK RIVER BASIN | 1973-09-10 | 1130 | 0 | PH, LAB, STANDARD UNITS SU | 7.5
PINEY08 | PINEY R. 22.0 AT I-40 BDG. | DUCK RIVER BASIN | 1973-09-10 | 1130 | 0 | CARBON DIOXIDE (MG/L AS CO2) | 9.2
PINEY08 | PINEY R. 22.0 AT I-40 BDG. | DUCK RIVER BASIN | 1973-09-10 | 1130 | 0 | RESIDUE, TOTAL (MG/L) | 138
PINEY08 | PINEY R. 22.0 AT I-40 BDG. | DUCK RIVER BASIN | 1973-09-10 | 1130 | 0 | RESIDUE, TOTAL NONFILTRABLE (MG/L) | 8
PINEY08 | PINEY R. 22.0 AT I-40 BDG. | DUCK RIVER BASIN | 1973-09-10 | 1130 | 0 | RESIDUE, SETTLEABLE (ML/L) | 0.1
PINEY08 | PINEY R. 22.0 AT I-40 BDG. | DUCK RIVER BASIN | 1973-09-10 | 1130 | 0 | CHROMIUM, TOTAL (UG/L AS CR) | 2
PINEY08 | PINEY R. 22.0 AT I-40 BDG. | DUCK RIVER BASIN | 1973-09-10 | 1130 | 0 | COPPER, TOTAL (UG/L AS CU) | 10
PINEY08 | PINEY R. 22.0 AT I-40 BDG. | DUCK RIVER BASIN | 1973-09-10 | 1130 | 0 | NICKEL, TOTAL (UG/L AS NI) | 5
PINEY08 | PINEY R. 22.0 AT I-40 BDG. | DUCK RIVER BASIN | 1973-09-10 | 1130 | 0 | ZINC, TOTAL (UG/L AS ZN) | 8
PINEY08 | PINEY R. 22.0 AT I-40 BDG. | DUCK RIVER BASIN | 1973-09-11 | 1250 | 0 | NUMBER USED IN SAMPLE ACCOUNTING PROCEDURE | 1039
PINEY08 | PINEY R. 22.0 AT I-40 BDG. | DUCK RIVER BASIN | 1973-09-11 | 1250 | 0 | BOD, 5 DAY, 20 DEG C MG/L | 0.2
PINEY08 | PINEY R. 22.0 AT I-40 BDG. | DUCK RIVER BASIN | 1973-09-11 | 1250 | 0 | PH, LAB, STANDARD UNITS SU | 7.7
PINEY08 | PINEY R. 22.0 AT I-40 BDG. | DUCK RIVER BASIN | 1973-09-11 | 1250 | 0 | RESIDUE, TOTAL (MG/L) | 143
PINEY08 | PINEY R. 22.0 AT I-40 BDG. | DUCK RIVER BASIN | 1973-09-11 | 1250 | 0 | RESIDUE, TOTAL NONFILTRABLE (MG/L) | 24
PINEY08 | PINEY R. 22.0 AT I-40 BDG. | DUCK RIVER BASIN | 1973-09-11 | 1250 | 0 | RESIDUE, SETTLEABLE (ML/L) | 0.1
PINEY08 | PINEY R. 22.0 AT I-40 BDG. | DUCK RIVER BASIN | 1973-09-11 | 1250 | 0 | CHROMIUM, TOTAL (UG/L AS CR) | 3
PINEY08 | PINEY R. 22.0 AT I-40 BDG. | DUCK RIVER BASIN | 1973-09-11 | 1250 | 0 | COPPER, TOTAL (UG/L AS CU) | 5
PINEY08 | PINEY R. 22.0 AT I-40 BDG. | DUCK RIVER BASIN | 1973-09-11 | 1250 | 0 | NICKEL, TOTAL (UG/L AS NI) | 5
PINEY08 | PINEY R. 22.0 AT I-40 BDG. | DUCK RIVER BASIN | 1973-09-11 | 1250 | 0 | ZINC, TOTAL (UG/L AS ZN) | 7
PINEY08 | PINEY R. 22.0 AT I-40 BDG. | DUCK RIVER BASIN | 1973-09-11 | 1305 | 0 | TEMPERATURE, WATER (DEGREES CENTIGRADE) | 18
PINEY08 | PINEY R. 22.0 AT I-40 BDG. | DUCK RIVER BASIN | 1973-09-11 | 1305 | 0 | OXYGEN, DISSOLVED MG/L | 8
PINEY08 | PINEY R. 22.0 AT I-40 BDG. | DUCK RIVER BASIN | 1973-09-11 | 1305 | 0 | OXYGEN, DISSOLVED, PERCENT OF SATURATION % | 84.2105
PINEY08 | PINEY R. 22.0 AT I-40 BDG. | DUCK RIVER BASIN | 1973-09-12 | 1200 | 0 | NUMBER USED IN SAMPLE ACCOUNTING PROCEDURE | 1052
PINEY08 | PINEY R. 22.0 AT I-40 BDG. | DUCK RIVER BASIN | 1973-09-12 | 1200 | 0 | BOD, 5 DAY, 20 DEG C MG/L | 0.7
PINEY08 | PINEY R. 22.0 AT I-40 BDG. | DUCK RIVER BASIN | 1973-09-12 | 1200 | 0 | PH, LAB, STANDARD UNITS SU | 7.5
PINEY08 | PINEY R. 22.0 AT I-40 BDG. | DUCK RIVER BASIN | 1973-09-12 | 1200 | 0 | RESIDUE, TOTAL (MG/L) | 201
PINEY08 | PINEY R. 22.0 AT I-40 BDG. | DUCK RIVER BASIN | 1973-09-12 | 1200 | 0 | RESIDUE, TOTAL NONFILTRABLE (MG/L) | 0
PINEY08 | PINEY R. 22.0 AT I-40 BDG. | DUCK RIVER BASIN | 1973-09-12 | 1200 | 0 | RESIDUE, SETTLEABLE (ML/L) | 0.05
PINEY08 | PINEY R. 22.0 AT I-40 BDG. | DUCK RIVER BASIN | 1973-09-12 | 1200 | 0 | CHROMIUM, TOTAL (UG/L AS CR) | 3
PINEY08 | PINEY R. 22.0 AT I-40 BDG. | DUCK RIVER BASIN | 1973-09-12 | 1200 | 0 | COPPER, TOTAL (UG/L AS CU) | 7
PINEY08 | PINEY R. 22.0 AT I-40 BDG. | DUCK RIVER BASIN | 1973-09-12 | 1200 | 0 | NICKEL, TOTAL (UG/L AS NI) | 5
PINEY08 | PINEY R. 22.0 AT I-40 BDG. | DUCK RIVER BASIN | 1973-09-12 | 1200 | 0 | ZINC, TOTAL (UG/L AS ZN) | 19
PINEY08 | PINEY R. 22.0 AT I-40 BDG. | DUCK RIVER BASIN | 1974-09-30 | 1315 | 0 | NUMBER USED IN SAMPLE ACCOUNTING PROCEDURE | 1399
PINEY08 | PINEY R. 22.0 AT I-40 BDG. | DUCK RIVER BASIN | 1974-09-30 | 1315 | 0 | TEMPERATURE, WATER (DEGREES CENTIGRADE) | 15
PINEY08 | PINEY R. 22.0 AT I-40 BDG. | DUCK RIVER BASIN | 1974-09-30 | 1315 | 0 | OXYGEN, DISSOLVED MG/L | 7.7
PINEY08 | PINEY R. 22.0 AT I-40 BDG. | DUCK RIVER BASIN | 1974-09-30 | 1315 | 0 | OXYGEN, DISSOLVED, PERCENT OF SATURATION % | 75.4902
PINEY08 | PINEY R. 22.0 AT I-40 BDG. | DUCK RIVER BASIN | 1974-09-30 | 1315 | 0 | BOD, 5 DAY, 20 DEG C MG/L | 1.2
PINEY08 | PINEY R. 22.0 AT I-40 BDG. | DUCK RIVER BASIN | 1974-09-30 | 1315 | 0 | PH, LAB, STANDARD UNITS SU | 8.1
PINEY08 | PINEY R. 22.0 AT I-40 BDG. | DUCK RIVER BASIN | 1974-09-30 | 1315 | 0 | CARBON DIOXIDE (MG/L AS CO2) | 11
PINEY08 | PINEY R. 22.0 AT I-40 BDG. | DUCK RIVER BASIN | 1974-09-30 | 1315 | 0 | RESIDUE, TOTAL (MG/L) | 150
PINEY08 | PINEY R. 22.0 AT I-40 BDG. | DUCK RIVER BASIN | 1974-09-30 | 1315 | 0 | RESIDUE, TOTAL FILTRABLE (DRIED AT 105C),MG/L | 149
PINEY08 | PINEY R. 22.0 AT I-40 BDG. | DUCK RIVER BASIN | 1974-09-30 | 1315 | 0 | RESIDUE, TOTAL NONFILTRABLE (MG/L) | 1
PINEY08 | PINEY R. 22.0 AT I-40 BDG. | DUCK RIVER BASIN | 1974-09-30 | 1315 | 0 | RESIDUE, SETTLEABLE (ML/L) | 0.05
PINEY08 | PINEY R. 22.0 AT I-40 BDG. | DUCK RIVER BASIN | 1974-09-30 | 1315 | 0 | COPPER, TOTAL (UG/L AS CU) | 11
PINEY08 | PINEY R. 22.0 AT I-40 BDG. | DUCK RIVER BASIN | 1974-09-30 | 1315 | 0 | NICKEL, TOTAL (UG/L AS NI) | 5
PINEY08 | PINEY R. 22.0 AT I-40 BDG. | DUCK RIVER BASIN | 1974-09-30 | 1315 | 0 | ZINC, TOTAL (UG/L AS ZN) | 17
PINEY08 | PINEY R. 22.0 AT I-40 BDG. | DUCK RIVER BASIN | 1974-09-30 | 1315 | 0 | COLIFORM,TOT,MEMBRANE FILTER,IMMED.M-ENDO MED,35C | 100
PINEY08 | PINEY R. 22.0 AT I-40 BDG. | DUCK RIVER BASIN | 1974-09-30 | 1315 | 0 | FECAL COLIFORM,MEMBR FILTER,M-FC BROTH,44.5 C | 40
PINEY08 | PINEY R. 22.0 AT I-40 BDG. | DUCK RIVER BASIN | 1974-09-30 | 1315 | 0 | CHLORINE, FREE AVAILABLE (MG/L) | 0
PINEY08 | PINEY R. 22.0 AT I-40 BDG. | DUCK RIVER BASIN | 1974-10-01 | 1100 | 0 | NUMBER USED IN SAMPLE ACCOUNTING PROCEDURE | 1410
PINEY08 | PINEY R. 22.0 AT I-40 BDG. | DUCK RIVER BASIN | 1974-10-01 | 1100 | 0 | TEMPERATURE, WATER (DEGREES CENTIGRADE) | 13
PINEY08 | PINEY R. 22.0 AT I-40 BDG. | DUCK RIVER BASIN | 1974-10-01 | 1100 | 0 | OXYGEN, DISSOLVED MG/L | 6.7
PINEY08 | PINEY R. 22.0 AT I-40 BDG. | DUCK RIVER BASIN | 1974-10-01 | 1100 | 0 | OXYGEN, DISSOLVED, PERCENT OF SATURATION % | 63.2075
PINEY08 | PINEY R. 22.0 AT I-40 BDG. | DUCK RIVER BASIN | 1974-10-01 | 1100 | 0 | BOD, 5 DAY, 20 DEG C MG/L | 2.7
PINEY08 | PINEY R. 22.0 AT I-40 BDG. | DUCK RIVER BASIN | 1974-10-01 | 1100 | 0 | PH, LAB, STANDARD UNITS SU | 8
PINEY08 | PINEY R. 22.0 AT I-40 BDG. | DUCK RIVER BASIN | 1974-10-01 | 1100 | 0 | CARBON DIOXIDE (MG/L AS CO2) | 10
PINEY08 | PINEY R. 22.0 AT I-40 BDG. | DUCK RIVER BASIN | 1974-10-01 | 1100 | 0 | COPPER, TOTAL (UG/L AS CU) | 23
PINEY08 | PINEY R. 22.0 AT I-40 BDG. | DUCK RIVER BASIN | 1974-10-01 | 1100 | 0 | NICKEL, TOTAL (UG/L AS NI) | 5
PINEY08 | PINEY R. 22.0 AT I-40 BDG. | DUCK RIVER BASIN | 1974-10-01 | 1100 | 0 | ZINC, TOTAL (UG/L AS ZN) | 37
PINEY08 | PINEY R. 22.0 AT I-40 BDG. | DUCK RIVER BASIN | 1974-10-01 | 1100 | 0 | COLIFORM,TOT,MEMBRANE FILTER,IMMED.M-ENDO MED,35C | 16
PINEY08 | PINEY R. 22.0 AT I-40 BDG. | DUCK RIVER BASIN | 1974-10-01 | 1100 | 0 | FECAL COLIFORM,MEMBR FILTER,M-FC BROTH,44.5 C | 100
PINEY08 | PINEY R. 22.0 AT I-40 BDG. | DUCK RIVER BASIN | 1974-10-01 | 1100 | 0 | CHLORINE, FREE AVAILABLE (MG/L) | 0
PINEY08 | PINEY R. 22.0 AT I-40 BDG. | DUCK RIVER BASIN | 1974-10-02 | 1430 | 0 | NUMBER USED IN SAMPLE ACCOUNTING PROCEDURE | 1441
PINEY08 | PINEY R. 22.0 AT I-40 BDG. | DUCK RIVER BASIN | 1974-10-02 | 1430 | 0 | TEMPERATURE, WATER (DEGREES CENTIGRADE) | 13
PINEY08 | PINEY R. 22.0 AT I-40 BDG. | DUCK RIVER BASIN | 1974-10-02 | 1430 | 0 | OXYGEN, DISSOLVED MG/L | 9.4
PINEY08 | PINEY R. 22.0 AT I-40 BDG. | DUCK RIVER BASIN | 1974-10-02 | 1430 | 0 | OXYGEN, DISSOLVED, PERCENT OF SATURATION % | 88.6792
PINEY08 | PINEY R. 22.0 AT I-40 BDG. | DUCK RIVER BASIN | 1974-10-02 | 1430 | 0 | PH, LAB, STANDARD UNITS SU | 7.8
PINEY08 | PINEY R. 22.0 AT I-40 BDG. | DUCK RIVER BASIN | 1974-10-02 | 1430 | 0 | CARBON DIOXIDE (MG/L AS CO2) | 7.6
PINEY08 | PINEY R. 22.0 AT I-40 BDG. | DUCK RIVER BASIN | 1974-10-02 | 1430 | 0 | RESIDUE, TOTAL (MG/L) | 169
PINEY08 | PINEY R. 22.0 AT I-40 BDG. | DUCK RIVER BASIN | 1974-10-02 | 1430 | 0 | RESIDUE, TOTAL FILTRABLE (DRIED AT 105C),MG/L | 164
PINEY08 | PINEY R. 22.0 AT I-40 BDG. | DUCK RIVER BASIN | 1974-10-02 | 1430 | 0 | RESIDUE, TOTAL NONFILTRABLE (MG/L) | 5
PINEY08 | PINEY R. 22.0 AT I-40 BDG. | DUCK RIVER BASIN | 1974-10-02 | 1430 | 0 | RESIDUE, SETTLEABLE (ML/L) | 0.05
PINEY08 | PINEY R. 22.0 AT I-40 BDG. | DUCK RIVER BASIN | 1974-10-02 | 1430 | 0 | COPPER, TOTAL (UG/L AS CU) | 35
PINEY08 | PINEY R. 22.0 AT I-40 BDG. | DUCK RIVER BASIN | 1974-10-02 | 1430 | 0 | NICKEL, TOTAL (UG/L AS NI) | 5
PINEY08 | PINEY R. 22.0 AT I-40 BDG. | DUCK RIVER BASIN | 1974-10-02 | 1430 | 0 | ZINC, TOTAL (UG/L AS ZN) | 31
PINEY08 | PINEY R. 22.0 AT I-40 BDG. | DUCK RIVER BASIN | 1974-10-02 | 1430 | 0 | COLIFORM,TOT,MEMBRANE FILTER,IMMED.M-ENDO MED,35C | 236
PINEY08 | PINEY R. 22.0 AT I-40 BDG. | DUCK RIVER BASIN | 1974-10-02 | 1430 | 0 | FECAL COLIFORM,MEMBR FILTER,M-FC BROTH,44.5 C | 100
PINEY08 | PINEY R. 22.0 AT I-40 BDG. | DUCK RIVER BASIN | 1974-10-02 | 1430 | 0 | CHLORINE, FREE AVAILABLE (MG/L) | 0
PINEY08 | PINEY R. 22.0 AT I-40 BDG. | DUCK RIVER BASIN | 1975-05-27 | 1600 | 0 | NUMBER USED IN SAMPLE ACCOUNTING PROCEDURE | 790
PINEY08 | PINEY R. 22.0 AT I-40 BDG. | DUCK RIVER BASIN | 1975-05-27 | 1600 | 0 | TEMPERATURE, WATER (DEGREES CENTIGRADE) | 19
PINEY08 | PINEY R. 22.0 AT I-40 BDG. | DUCK RIVER BASIN | 1975-05-27 | 1600 | 0 | OXYGEN, DISSOLVED MG/L | 8.1
PINEY08 | PINEY R. 22.0 AT I-40 BDG. | DUCK RIVER BASIN | 1975-05-27 | 1600 | 0 | OXYGEN, DISSOLVED, PERCENT OF SATURATION % | 86.1702
PINEY08 | PINEY R. 22.0 AT I-40 BDG. | DUCK RIVER BASIN | 1975-05-27 | 1600 | 0 | BOD, 5 DAY, 20 DEG C MG/L | 1
PINEY08 | PINEY R. 22.0 AT I-40 BDG. | DUCK RIVER BASIN | 1975-05-27 | 1600 | 0 | PH, LAB, STANDARD UNITS SU | 7.7
PINEY08 | PINEY R. 22.0 AT I-40 BDG. | DUCK RIVER BASIN | 1975-05-27 | 1600 | 0 | CARBON DIOXIDE (MG/L AS CO2) | 9.5
PINEY08 | PINEY R. 22.0 AT I-40 BDG. | DUCK RIVER BASIN | 1975-05-27 | 1600 | 0 | RESIDUE, TOTAL (MG/L) | 121
PINEY08 | PINEY R. 22.0 AT I-40 BDG. | DUCK RIVER BASIN | 1975-05-27 | 1600 | 0 | RESIDUE, TOTAL FILTRABLE (DRIED AT 105C),MG/L | 112
PINEY08 | PINEY R. 22.0 AT I-40 BDG. | DUCK RIVER BASIN | 1975-05-27 | 1600 | 0 | RESIDUE, TOTAL NONFILTRABLE (MG/L) | 9
PINEY08 | PINEY R. 22.0 AT I-40 BDG. | DUCK RIVER BASIN | 1975-05-27 | 1600 | 0 | RESIDUE, SETTLEABLE (ML/L) | 0.05
PINEY08 | PINEY R. 22.0 AT I-40 BDG. | DUCK RIVER BASIN | 1975-05-27 | 1600 | 0 | CHROMIUM, TOTAL (UG/L AS CR) | 2
PINEY08 | PINEY R. 22.0 AT I-40 BDG. | DUCK RIVER BASIN | 1975-05-27 | 1600 | 0 | COPPER, TOTAL (UG/L AS CU) | 9
PINEY08 | PINEY R. 22.0 AT I-40 BDG. | DUCK RIVER BASIN | 1975-05-27 | 1600 | 0 | NICKEL, TOTAL (UG/L AS NI) | 10
PINEY08 | PINEY R. 22.0 AT I-40 BDG. | DUCK RIVER BASIN | 1975-05-27 | 1600 | 0 | ZINC, TOTAL (UG/L AS ZN) | 17
PINEY08 | PINEY R. 22.0 AT I-40 BDG. | DUCK RIVER BASIN | 1975-05-27 | 1600 | 0 | COLIFORM,TOT,MEMBRANE FILTER,IMMED.M-ENDO MED,35C | 3100
PINEY08 | PINEY R. 22.0 AT I-40 BDG. | DUCK RIVER BASIN | 1975-05-27 | 1600 | 0 | FECAL COLIFORM,MEMBR FILTER,M-FC BROTH,44.5 C | 280
PINEY08 | PINEY R. 22.0 AT I-40 BDG. | DUCK RIVER BASIN | 1975-05-28 | 1415 | 0 | NUMBER USED IN SAMPLE ACCOUNTING PROCEDURE | 808
PINEY08 | PINEY R. 22.0 AT I-40 BDG. | DUCK RIVER BASIN | 1975-05-28 | 1415 | 0 | TEMPERATURE, WATER (DEGREES CENTIGRADE) | 18.5
PINEY08 | PINEY R. 22.0 AT I-40 BDG. | DUCK RIVER BASIN | 1975-05-28 | 1415 | 0 | OXYGEN, DISSOLVED MG/L | 8.9
PINEY08 | PINEY R. 22.0 AT I-40 BDG. | DUCK RIVER BASIN | 1975-05-28 | 1415 | 0 | OXYGEN, DISSOLVED, PERCENT OF SATURATION % | 93.6842
PINEY08 | PINEY R. 22.0 AT I-40 BDG. | DUCK RIVER BASIN | 1975-05-28 | 1415 | 0 | BOD, 5 DAY, 20 DEG C MG/L | 1
PINEY08 | PINEY R. 22.0 AT I-40 BDG. | DUCK RIVER BASIN | 1975-05-28 | 1415 | 0 | PH, LAB, STANDARD UNITS SU | 7.9
PINEY08 | PINEY R. 22.0 AT I-40 BDG. | DUCK RIVER BASIN | 1975-05-28 | 1415 | 0 | CARBON DIOXIDE (MG/L AS CO2) | 6.3
PINEY08 | PINEY R. 22.0 AT I-40 BDG. | DUCK RIVER BASIN | 1975-05-28 | 1415 | 0 | RESIDUE, TOTAL (MG/L) | 142
PINEY08 | PINEY R. 22.0 AT I-40 BDG. | DUCK RIVER BASIN | 1975-05-28 | 1415 | 0 | RESIDUE, TOTAL FILTRABLE (DRIED AT 105C),MG/L | 140
PINEY08 | PINEY R. 22.0 AT I-40 BDG. | DUCK RIVER BASIN | 1975-05-28 | 1415 | 0 | RESIDUE, TOTAL NONFILTRABLE (MG/L) | 2
PINEY08 | PINEY R. 22.0 AT I-40 BDG. | DUCK RIVER BASIN | 1975-05-28 | 1415 | 0 | RESIDUE, SETTLEABLE (ML/L) | 0.2
PINEY08 | PINEY R. 22.0 AT I-40 BDG. | DUCK RIVER BASIN | 1975-05-28 | 1415 | 0 | CHROMIUM, TOTAL (UG/L AS CR) | 1
PINEY08 | PINEY R. 22.0 AT I-40 BDG. | DUCK RIVER BASIN | 1975-05-28 | 1415 | 0 | COPPER, TOTAL (UG/L AS CU) | 4
PINEY08 | PINEY R. 22.0 AT I-40 BDG. | DUCK RIVER BASIN | 1975-05-28 | 1415 | 0 | NICKEL, TOTAL (UG/L AS NI) | 5
PINEY08 | PINEY R. 22.0 AT I-40 BDG. | DUCK RIVER BASIN | 1975-05-28 | 1415 | 0 | ZINC, TOTAL (UG/L AS ZN) | 6
PINEY08 | PINEY R. 22.0 AT I-40 BDG. | DUCK RIVER BASIN | 1975-05-28 | 1415 | 0 | COLIFORM,TOT,MEMBRANE FILTER,IMMED.M-ENDO MED,35C | 5200
PINEY08 | PINEY R. 22.0 AT I-40 BDG. | DUCK RIVER BASIN | 1975-05-28 | 1415 | 0 | FECAL COLIFORM,MEMBR FILTER,M-FC BROTH,44.5 C | 210
PINEY08 | PINEY R. 22.0 AT I-40 BDG. | DUCK RIVER BASIN | 1975-05-29 | 1250 | 0 | NUMBER USED IN SAMPLE ACCOUNTING PROCEDURE | 826
PINEY08 | PINEY R. 22.0 AT I-40 BDG. | DUCK RIVER BASIN | 1975-05-29 | 1250 | 0 | TEMPERATURE, WATER (DEGREES CENTIGRADE) | 17.5
PINEY08 | PINEY R. 22.0 AT I-40 BDG. | DUCK RIVER BASIN | 1975-05-29 | 1250 | 0 | OXYGEN, DISSOLVED MG/L | 8.1
PINEY08 | PINEY R. 22.0 AT I-40 BDG. | DUCK RIVER BASIN | 1975-05-29 | 1250 | 0 | OXYGEN, DISSOLVED, PERCENT OF SATURATION % | 83.5051
PINEY08 | PINEY R. 22.0 AT I-40 BDG. | DUCK RIVER BASIN | 1975-05-29 | 1250 | 0 | BOD, 5 DAY, 20 DEG C MG/L | 1
PINEY08 | PINEY R. 22.0 AT I-40 BDG. | DUCK RIVER BASIN | 1975-05-29 | 1250 | 0 | PH, LAB, STANDARD UNITS SU | 7.3
PINEY08 | PINEY R. 22.0 AT I-40 BDG. | DUCK RIVER BASIN | 1975-05-29 | 1250 | 0 | CARBON DIOXIDE (MG/L AS CO2) | 4.2
PINEY08 | PINEY R. 22.0 AT I-40 BDG. | DUCK RIVER BASIN | 1975-05-29 | 1250 | 0 | RESIDUE, TOTAL (MG/L) | 138
PINEY08 | PINEY R. 22.0 AT I-40 BDG. | DUCK RIVER BASIN | 1975-05-29 | 1250 | 0 | RESIDUE, TOTAL FILTRABLE (DRIED AT 105C),MG/L | 133
PINEY08 | PINEY R. 22.0 AT I-40 BDG. | DUCK RIVER BASIN | 1975-05-29 | 1250 | 0 | RESIDUE, TOTAL NONFILTRABLE (MG/L) | 1
PINEY08 | PINEY R. 22.0 AT I-40 BDG. | DUCK RIVER BASIN | 1975-05-29 | 1250 | 0 | RESIDUE, SETTLEABLE (ML/L) | 0.1
PINEY08 | PINEY R. 22.0 AT I-40 BDG. | DUCK RIVER BASIN | 1975-05-29 | 1250 | 0 | CHROMIUM, TOTAL (UG/L AS CR) | 4
PINEY08 | PINEY R. 22.0 AT I-40 BDG. | DUCK RIVER BASIN | 1975-05-29 | 1250 | 0 | COPPER, TOTAL (UG/L AS CU) | 3
PINEY08 | PINEY R. 22.0 AT I-40 BDG. | DUCK RIVER BASIN | 1975-05-29 | 1250 | 0 | NICKEL, TOTAL (UG/L AS NI) | 10
PINEY08 | PINEY R. 22.0 AT I-40 BDG. | DUCK RIVER BASIN | 1975-05-29 | 1250 | 0 | ZINC, TOTAL (UG/L AS ZN) | 6
PINEY08 | PINEY R. 22.0 AT I-40 BDG. | DUCK RIVER BASIN | 1975-05-29 | 1250 | 0 | COLIFORM,TOT,MEMBRANE FILTER,IMMED.M-ENDO MED,35C | 12400
PINEY08 | PINEY R. 22.0 AT I-40 BDG. | DUCK RIVER BASIN | 1975-05-29 | 1250 | 0 | FECAL COLIFORM,MEMBR FILTER,M-FC BROTH,44.5 C | 261
PINEY08 | PINEY R. 22.0 AT I-40 BDG. | DUCK RIVER BASIN | 1975-11-13 | 1100 | 0 | TEMPERATURE, WATER (DEGREES CENTIGRADE) | 10
PINEY08 | PINEY R. 22.0 AT I-40 BDG. | DUCK RIVER BASIN | 1975-11-13 | 1100 | 0 | OXYGEN, DISSOLVED MG/L | 10.5
PINEY08 | PINEY R. 22.0 AT I-40 BDG. | DUCK RIVER BASIN | 1975-11-13 | 1100 | 0 | OXYGEN, DISSOLVED, PERCENT OF SATURATION % | 92.9203
PINEY08 | PINEY R. 22.0 AT I-40 BDG. | DUCK RIVER BASIN | 1975-11-13 | 1100 | 0 | BOD, 5 DAY, 20 DEG C MG/L | 1
PINEY08 | PINEY R. 22.0 AT I-40 BDG. | DUCK RIVER BASIN | 1975-11-13 | 1100 | 0 | PH, LAB, STANDARD UNITS SU | 6.9
PINEY08 | PINEY R. 22.0 AT I-40 BDG. | DUCK RIVER BASIN | 1975-11-13 | 1100 | 0 | CARBON DIOXIDE (MG/L AS CO2) | 0.3
PINEY08 | PINEY R. 22.0 AT I-40 BDG. | DUCK RIVER BASIN | 1975-11-13 | 1100 | 0 | RESIDUE, TOTAL (MG/L) | 171
PINEY08 | PINEY R. 22.0 AT I-40 BDG. | DUCK RIVER BASIN | 1975-11-13 | 1100 | 0 | RESIDUE, TOTAL FILTRABLE (DRIED AT 105C),MG/L | 167
PINEY08 | PINEY R. 22.0 AT I-40 BDG. | DUCK RIVER BASIN | 1975-11-13 | 1100 | 0 | RESIDUE, TOTAL NONFILTRABLE (MG/L) | 4
PINEY08 | PINEY R. 22.0 AT I-40 BDG. | DUCK RIVER BASIN | 1975-11-13 | 1100 | 0 | RESIDUE, SETTLEABLE (ML/L) | 0.05
PINEY08 | PINEY R. 22.0 AT I-40 BDG. | DUCK RIVER BASIN | 1975-11-13 | 1100 | 0 | CHROMIUM, TOTAL (UG/L AS CR) | 1
PINEY08 | PINEY R. 22.0 AT I-40 BDG. | DUCK RIVER BASIN | 1975-11-13 | 1100 | 0 | COPPER, TOTAL (UG/L AS CU) | 4
PINEY08 | PINEY R. 22.0 AT I-40 BDG. | DUCK RIVER BASIN | 1975-11-13 | 1100 | 0 | NICKEL, TOTAL (UG/L AS NI) | 5
PINEY08 | PINEY R. 22.0 AT I-40 BDG. | DUCK RIVER BASIN | 1975-11-13 | 1100 | 0 | ZINC, TOTAL (UG/L AS ZN) | 1
PINEY08 | PINEY R. 22.0 AT I-40 BDG. | DUCK RIVER BASIN | 1975-11-13 | 1100 | 0 | COLIFORM,TOT,MEMBRANE FILTER,IMMED.M-ENDO MED,35C | 900
PINEY08 | PINEY R. 22.0 AT I-40 BDG. | DUCK RIVER BASIN | 1975-11-13 | 1100 | 0 | FECAL COLIFORM,MEMBR FILTER,M-FC BROTH,44.5 C | 72
PINEY08 | PINEY R. 22.0 AT I-40 BDG. | DUCK RIVER BASIN | 1975-11-19 | 1130 | 0 | TEMPERATURE, WATER (DEGREES CENTIGRADE) | 11
PINEY08 | PINEY R. 22.0 AT I-40 BDG. | DUCK RIVER BASIN | 1975-11-19 | 1130 | 0 | OXYGEN, DISSOLVED MG/L | 11.3
PINEY08 | PINEY R. 22.0 AT I-40 BDG. | DUCK RIVER BASIN | 1975-11-19 | 1130 | 0 | OXYGEN, DISSOLVED, PERCENT OF SATURATION % | 101.802
PINEY08 | PINEY R. 22.0 AT I-40 BDG. | DUCK RIVER BASIN | 1975-11-19 | 1130 | 0 | BOD, 5 DAY, 20 DEG C MG/L | 1.3
PINEY08 | PINEY R. 22.0 AT I-40 BDG. | DUCK RIVER BASIN | 1975-11-19 | 1130 | 0 | PH, LAB, STANDARD UNITS SU | 7.9
PINEY08 | PINEY R. 22.0 AT I-40 BDG. | DUCK RIVER BASIN | 1975-11-19 | 1130 | 0 | CARBON DIOXIDE (MG/L AS CO2) | 0.4
PINEY08 | PINEY R. 22.0 AT I-40 BDG. | DUCK RIVER BASIN | 1975-11-19 | 1130 | 0 | RESIDUE, TOTAL (MG/L) | 154
PINEY08 | PINEY R. 22.0 AT I-40 BDG. | DUCK RIVER BASIN | 1975-11-19 | 1130 | 0 | RESIDUE, TOTAL FILTRABLE (DRIED AT 105C),MG/L | 151
PINEY08 | PINEY R. 22.0 AT I-40 BDG. | DUCK RIVER BASIN | 1975-11-19 | 1130 | 0 | RESIDUE, TOTAL NONFILTRABLE (MG/L) | 3
PINEY08 | PINEY R. 22.0 AT I-40 BDG. | DUCK RIVER BASIN | 1975-11-19 | 1130 | 0 | RESIDUE, SETTLEABLE (ML/L) | 0.05
PINEY08 | PINEY R. 22.0 AT I-40 BDG. | DUCK RIVER BASIN | 1975-11-19 | 1130 | 0 | CHROMIUM, TOTAL (UG/L AS CR) | 4
PINEY08 | PINEY R. 22.0 AT I-40 BDG. | DUCK RIVER BASIN | 1975-11-19 | 1130 | 0 | COPPER, TOTAL (UG/L AS CU) | 7
PINEY08 | PINEY R. 22.0 AT I-40 BDG. | DUCK RIVER BASIN | 1975-11-19 | 1130 | 0 | NICKEL, TOTAL (UG/L AS NI) | 5
PINEY08 | PINEY R. 22.0 AT I-40 BDG. | DUCK RIVER BASIN | 1975-11-19 | 1130 | 0 | ZINC, TOTAL (UG/L AS ZN) | 9
PINEY08 | PINEY R. 22.0 AT I-40 BDG. | DUCK RIVER BASIN | 1975-11-19 | 1130 | 0 | COLIFORM,TOT,MEMBRANE FILTER,IMMED.M-ENDO MED,35C | 120
PINEY08 | PINEY R. 22.0 AT I-40 BDG. | DUCK RIVER BASIN | 1975-11-19 | 1130 | 0 | FECAL COLIFORM,MEMBR FILTER,M-FC BROTH,44.5 C | 20
PINEY08 | PINEY R. 22.0 AT I-40 BDG. | DUCK RIVER BASIN | 1975-11-19 | 1130 | 0 | CHLORINE, TOTAL RESIDUAL (MG/L) | 0.1
PINEY08 | PINEY R. 22.0 AT I-40 BDG. | DUCK RIVER BASIN | 1975-11-20 | 1025 | 0 | TEMPERATURE, WATER (DEGREES CENTIGRADE) | 12
PINEY08 | PINEY R. 22.0 AT I-40 BDG. | DUCK RIVER BASIN | 1975-11-20 | 1025 | 0 | OXYGEN, DISSOLVED MG/L | 9.7
PINEY08 | PINEY R. 22.0 AT I-40 BDG. | DUCK RIVER BASIN | 1975-11-20 | 1025 | 0 | OXYGEN, DISSOLVED, PERCENT OF SATURATION % | 89.8148
PINEY08 | PINEY R. 22.0 AT I-40 BDG. | DUCK RIVER BASIN | 1975-11-20 | 1025 | 0 | BOD, 5 DAY, 20 DEG C MG/L | 1.5
PINEY08 | PINEY R. 22.0 AT I-40 BDG. | DUCK RIVER BASIN | 1975-11-20 | 1025 | 0 | PH, LAB, STANDARD UNITS SU | 7.6
PINEY08 | PINEY R. 22.0 AT I-40 BDG. | DUCK RIVER BASIN | 1975-11-20 | 1025 | 0 | CARBON DIOXIDE (MG/L AS CO2) | 0.8
PINEY08 | PINEY R. 22.0 AT I-40 BDG. | DUCK RIVER BASIN | 1975-11-20 | 1025 | 0 | RESIDUE, TOTAL (MG/L) | 166
PINEY08 | PINEY R. 22.0 AT I-40 BDG. | DUCK RIVER BASIN | 1975-11-20 | 1025 | 0 | RESIDUE, TOTAL FILTRABLE (DRIED AT 105C),MG/L | 155
PINEY08 | PINEY R. 22.0 AT I-40 BDG. | DUCK RIVER BASIN | 1975-11-20 | 1025 | 0 | RESIDUE, TOTAL NONFILTRABLE (MG/L) | 11
PINEY08 | PINEY R. 22.0 AT I-40 BDG. | DUCK RIVER BASIN | 1975-11-20 | 1025 | 0 | CHROMIUM, TOTAL (UG/L AS CR) | 2
PINEY08 | PINEY R. 22.0 AT I-40 BDG. | DUCK RIVER BASIN | 1975-11-20 | 1025 | 0 | COPPER, TOTAL (UG/L AS CU) | 8
PINEY08 | PINEY R. 22.0 AT I-40 BDG. | DUCK RIVER BASIN | 1975-11-20 | 1025 | 0 | NICKEL, TOTAL (UG/L AS NI) | 5
PINEY08 | PINEY R. 22.0 AT I-40 BDG. | DUCK RIVER BASIN | 1975-11-20 | 1025 | 0 | ZINC, TOTAL (UG/L AS ZN) | 12
PINEY08 | PINEY R. 22.0 AT I-40 BDG. | DUCK RIVER BASIN | 1975-11-20 | 1025 | 0 | COLIFORM,TOT,MEMBRANE FILTER,IMMED.M-ENDO MED,35C | 520
PINEY08 | PINEY R. 22.0 AT I-40 BDG. | DUCK RIVER BASIN | 1975-11-20 | 1025 | 0 | FECAL COLIFORM,MEMBR FILTER,M-FC BROTH,44.5 C | 86
PINEY08 | PINEY R. 22.0 AT I-40 BDG. | DUCK RIVER BASIN | 1975-11-20 | 1025 | 0 | CHLORINE, TOTAL RESIDUAL (MG/L) | 0.1
TVAC476055 | 35deg. 52min. 15sec. N | 35.8708 | 35 | 52 | 15 | 87deg. 30min. 4sec. W | -87.5011 | 87 | 30
476055 | USGS STREAM GAGE AT VERNON | PINEY RIVER 8.4 | 1975-10-22 | 1045 | 0 | X-SEC. LOC., HORIZ (% FROM R BANK LOOK UPSTR.) | 50
476055 | USGS STREAM GAGE AT VERNON | PINEY RIVER 8.4 | 1975-10-22 | 1045 | 0 | TEMPERATURE, WATER (DEGREES CENTIGRADE) | 13.9
476055 | USGS STREAM GAGE AT VERNON | PINEY RIVER 8.4 | 1975-10-22 | 1045 | 0 | FLOW, STREAM, INSTANTANEOUS CFS | 488
476055 | USGS STREAM GAGE AT VERNON | PINEY RIVER 8.4 | 1975-10-22 | 1045 | 0 | TURBIDITY, (JACKSON CANDLE UNITS) | 1.4
476055 | USGS STREAM GAGE AT VERNON | PINEY RIVER 8.4 | 1975-10-22 | 1045 | 0 | COLOR (PLATINUM-COBALT UNITS) | 8
476055 | USGS STREAM GAGE AT VERNON | PINEY RIVER 8.4 | 1975-10-22 | 1045 | 0 | COLOR,APPARENT(UNFILTERED SAMPLE) PLAT-COB UNITS | 30
476055 | USGS STREAM GAGE AT VERNON | PINEY RIVER 8.4 | 1975-10-22 | 1045 | 0 | SPECIFIC CONDUCTANCE (UMHOS/CM @ 25C) | 240
476055 | USGS STREAM GAGE AT VERNON | PINEY RIVER 8.4 | 1975-10-22 | 1045 | 0 | OXYGEN, DISSOLVED MG/L | 9.5
476055 | USGS STREAM GAGE AT VERNON | PINEY RIVER 8.4 | 1975-10-22 | 1045 | 0 | OXYGEN, DISSOLVED, PERCENT OF SATURATION % | 91.3479
476055 | USGS STREAM GAGE AT VERNON | PINEY RIVER 8.4 | 1975-10-22 | 1045 | 0 | COD, .025N K2CR2O7 MG/L | 2
476055 | USGS STREAM GAGE AT VERNON | PINEY RIVER 8.4 | 1975-10-22 | 1045 | 0 | PH (STANDARD UNITS) | 7.8
476055 | USGS STREAM GAGE AT VERNON | PINEY RIVER 8.4 | 1975-10-22 | 1045 | 0 | ALKALINITY, TOTAL (MG/L AS CACO3) | 100
476055 | USGS STREAM GAGE AT VERNON | PINEY RIVER 8.4 | 1975-10-22 | 1045 | 0 | ALKALINITY, PHENOLPHTHALEIN (MG/L) | 0
476055 | USGS STREAM GAGE AT VERNON | PINEY RIVER 8.4 | 1975-10-22 | 1045 | 0 | RESIDUE, TOTAL NONFILTRABLE (MG/L) | 2
476055 | USGS STREAM GAGE AT VERNON | PINEY RIVER 8.4 | 1975-10-22 | 1045 | 0 | NITROGEN, ORGANIC, TOTAL (MG/L AS N) | 0.09
476055 | USGS STREAM GAGE AT VERNON | PINEY RIVER 8.4 | 1975-10-22 | 1045 | 0 | NITROGEN, AMMONIA, TOTAL (MG/L AS N) | 0.02
476055 | USGS STREAM GAGE AT VERNON | PINEY RIVER 8.4 | 1975-10-22 | 1045 | 0 | AMMONIA, UNIONZED (MG/L AS N) | 0.00031201
476055 | USGS STREAM GAGE AT VERNON | PINEY RIVER 8.4 | 1975-10-22 | 1045 | 0 | AMMONIA, UNIONIZED (CALC FR TEMP-PH-NH4) (MG/L) | 0.00037937
476055 | USGS STREAM GAGE AT VERNON | PINEY RIVER 8.4 | 1975-10-22 | 1045 | 0 | NITRITE PLUS NITRATE, TOTAL 1 DET. (MG/L AS N) | 0.5
476055 | USGS STREAM GAGE AT VERNON | PINEY RIVER 8.4 | 1975-10-22 | 1045 | 0 | PHOSPHORUS, TOTAL (MG/L AS P) | 0.04
476055 | USGS STREAM GAGE AT VERNON | PINEY RIVER 8.4 | 1975-10-22 | 1045 | 0 | PHOSPHORUS, DISSOLVED (MG/L AS P) | 0.02
476055 | USGS STREAM GAGE AT VERNON | PINEY RIVER 8.4 | 1975-10-22 | 1045 | 0 | CALCIUM, TOTAL (MG/L AS CA) | 29
476055 | USGS STREAM GAGE AT VERNON | PINEY RIVER 8.4 | 1975-10-22 | 1045 | 0 | MAGNESIUM, TOTAL (MG/L AS MG) | 3.8
476055 | USGS STREAM GAGE AT VERNON | PINEY RIVER 8.4 | 1975-10-22 | 1045 | 0 | SODIUM, TOTAL (MG/L AS NA) | 2.8
476055 | USGS STREAM GAGE AT VERNON | PINEY RIVER 8.4 | 1975-10-22 | 1045 | 0 | POTASSIUM, TOTAL MG/L AS K) | 0.9
476055 | USGS STREAM GAGE AT VERNON | PINEY RIVER 8.4 | 1975-10-22 | 1045 | 0 | CHLORIDE,TOTAL IN WATER MG/L | 2
476055 | USGS STREAM GAGE AT VERNON | PINEY RIVER 8.4 | 1975-10-22 | 1045 | 0 | SULFATE, TOTAL (MG/L AS SO4) | 5
476055 | USGS STREAM GAGE AT VERNON | PINEY RIVER 8.4 | 1975-10-22 | 1045 | 0 | FLUORIDE, TOTAL (MG/L AS F) | 0.1
476055 | USGS STREAM GAGE AT VERNON | PINEY RIVER 8.4 | 1975-10-22 | 1045 | 0 | SILICA, DISSOLVED (MG/L AS SI02) | 8
476055 | USGS STREAM GAGE AT VERNON | PINEY RIVER 8.4 | 1975-10-22 | 1045 | 0 | IRON, TOTAL (UG/L AS FE) | 450
476055 | USGS STREAM GAGE AT VERNON | PINEY RIVER 8.4 | 1975-10-22 | 1045 | 0 | IRON, DISSOLVED (UG/L AS FE) | 200
476055 | USGS STREAM GAGE AT VERNON | PINEY RIVER 8.4 | 1975-10-22 | 1045 | 0 | MANGANESE, TOTAL (UG/L AS MN) | 40
476055 | USGS STREAM GAGE AT VERNON | PINEY RIVER 8.4 | 1975-10-22 | 1045 | 0 | MANGANESE, DISSOLVED (UG/L AS MN) | 20
476055 | USGS STREAM GAGE AT VERNON | PINEY RIVER 8.4 | 1975-10-22 | 1045 | 0 | HARDNESS, CA MG CALCULATED (MG/L AS CACO3) | 88
476055 | USGS STREAM GAGE AT VERNON | PINEY RIVER 8.4 | 1975-10-22 | 1045 | 0 | RESIDUE,TOTAL FILTRABLE (DRIED AT 180C),MG/L | 140
476055 | USGS STREAM GAGE AT VERNON | PINEY RIVER 8.4 | 1975-11-18 | 1040 | 0 | X-SEC. LOC., HORIZ (% FROM R BANK LOOK UPSTR.) | 50
476055 | USGS STREAM GAGE AT VERNON | PINEY RIVER 8.4 | 1975-11-18 | 1040 | 0 | TEMPERATURE, WATER (DEGREES CENTIGRADE) | 10.6
476055 | USGS STREAM GAGE AT VERNON | PINEY RIVER 8.4 | 1975-11-18 | 1040 | 0 | FLOW, STREAM, INSTANTANEOUS CFS | 333
476055 | USGS STREAM GAGE AT VERNON | PINEY RIVER 8.4 | 1975-11-18 | 1040 | 0 | TURBIDITY, (JACKSON CANDLE UNITS) | 1
476055 | USGS STREAM GAGE AT VERNON | PINEY RIVER 8.4 | 1975-11-18 | 1040 | 0 | COLOR (PLATINUM-COBALT UNITS) | 3
476055 | USGS STREAM GAGE AT VERNON | PINEY RIVER 8.4 | 1975-11-18 | 1040 | 0 | COLOR,APPARENT(UNFILTERED SAMPLE) PLAT-COB UNITS | 9
476055 | USGS STREAM GAGE AT VERNON | PINEY RIVER 8.4 | 1975-11-18 | 1040 | 0 | SPECIFIC CONDUCTANCE (UMHOS/CM @ 25C) | 230
476055 | USGS STREAM GAGE AT VERNON | PINEY RIVER 8.4 | 1975-11-18 | 1040 | 0 | OXYGEN, DISSOLVED MG/L | 10.7
476055 | USGS STREAM GAGE AT VERNON | PINEY RIVER 8.4 | 1975-11-18 | 1040 | 0 | OXYGEN, DISSOLVED, PERCENT OF SATURATION % | 96.3983
476055 | USGS STREAM GAGE AT VERNON | PINEY RIVER 8.4 | 1975-11-18 | 1040 | 0 | COD, .025N K2CR2O7 MG/L | 3
476055 | USGS STREAM GAGE AT VERNON | PINEY RIVER 8.4 | 1975-11-18 | 1040 | 0 | PH (STANDARD UNITS) | 8
476055 | USGS STREAM GAGE AT VERNON | PINEY RIVER 8.4 | 1975-11-18 | 1040 | 0 | ALKALINITY, TOTAL (MG/L AS CACO3) | 120
476055 | USGS STREAM GAGE AT VERNON | PINEY RIVER 8.4 | 1975-11-18 | 1040 | 0 | ALKALINITY, PHENOLPHTHALEIN (MG/L) | 0
476055 | USGS STREAM GAGE AT VERNON | PINEY RIVER 8.4 | 1975-11-18 | 1040 | 0 | RESIDUE, TOTAL NONFILTRABLE (MG/L) | 1
476055 | USGS STREAM GAGE AT VERNON | PINEY RIVER 8.4 | 1975-11-18 | 1040 | 0 | NITROGEN, ORGANIC, TOTAL (MG/L AS N) | 0.13
476055 | USGS STREAM GAGE AT VERNON | PINEY RIVER 8.4 | 1975-11-18 | 1040 | 0 | NITROGEN, AMMONIA, TOTAL (MG/L AS N) | 0.04
476055 | USGS STREAM GAGE AT VERNON | PINEY RIVER 8.4 | 1975-11-18 | 1040 | 0 | AMMONIA, UNIONZED (MG/L AS N) | 0.00076395
476055 | USGS STREAM GAGE AT VERNON | PINEY RIVER 8.4 | 1975-11-18 | 1040 | 0 | AMMONIA, UNIONIZED (CALC FR TEMP-PH-NH4) (MG/L) | 0.00092888
476055 | USGS STREAM GAGE AT VERNON | PINEY RIVER 8.4 | 1975-11-18 | 1040 | 0 | NITRITE PLUS NITRATE, TOTAL 1 DET. (MG/L AS N) | 0.52
476055 | USGS STREAM GAGE AT VERNON | PINEY RIVER 8.4 | 1975-11-18 | 1040 | 0 | PHOSPHORUS, TOTAL (MG/L AS P) | 0.02
476055 | USGS STREAM GAGE AT VERNON | PINEY RIVER 8.4 | 1975-11-18 | 1040 | 0 | PHOSPHORUS, DISSOLVED (MG/L AS P) | 0.02
476055 | USGS STREAM GAGE AT VERNON | PINEY RIVER 8.4 | 1975-11-18 | 1040 | 0 | CALCIUM, TOTAL (MG/L AS CA) | 39
476055 | USGS STREAM GAGE AT VERNON | PINEY RIVER 8.4 | 1975-11-18 | 1040 | 0 | MAGNESIUM, TOTAL (MG/L AS MG) | 4.7
476055 | USGS STREAM GAGE AT VERNON | PINEY RIVER 8.4 | 1975-11-18 | 1040 | 0 | SODIUM, TOTAL (MG/L AS NA) | 2.2
476055 | USGS STREAM GAGE AT VERNON | PINEY RIVER 8.4 | 1975-11-18 | 1040 | 0 | POTASSIUM, TOTAL MG/L AS K) | 0.6
476055 | USGS STREAM GAGE AT VERNON | PINEY RIVER 8.4 | 1975-11-18 | 1040 | 0 | CHLORIDE,TOTAL IN WATER MG/L | 2
476055 | USGS STREAM GAGE AT VERNON | PINEY RIVER 8.4 | 1975-11-18 | 1040 | 0 | SULFATE, TOTAL (MG/L AS SO4) | 1
476055 | USGS STREAM GAGE AT VERNON | PINEY RIVER 8.4 | 1975-11-18 | 1040 | 0 | FLUORIDE, TOTAL (MG/L AS F) | 0.1
476055 | USGS STREAM GAGE AT VERNON | PINEY RIVER 8.4 | 1975-11-18 | 1040 | 0 | SILICA, DISSOLVED (MG/L AS SI02) | 5.9
476055 | USGS STREAM GAGE AT VERNON | PINEY RIVER 8.4 | 1975-11-18 | 1040 | 0 | IRON, TOTAL (UG/L AS FE) | 50
476055 | USGS STREAM GAGE AT VERNON | PINEY RIVER 8.4 | 1975-11-18 | 1040 | 0 | IRON, DISSOLVED (UG/L AS FE) | 50
476055 | USGS STREAM GAGE AT VERNON | PINEY RIVER 8.4 | 1975-11-18 | 1040 | 0 | MANGANESE, TOTAL (UG/L AS MN) | 10
476055 | USGS STREAM GAGE AT VERNON | PINEY RIVER 8.4 | 1975-11-18 | 1040 | 0 | MANGANESE, DISSOLVED (UG/L AS MN) | 10
476055 | USGS STREAM GAGE AT VERNON | PINEY RIVER 8.4 | 1975-11-18 | 1040 | 0 | HARDNESS, CA MG CALCULATED (MG/L AS CACO3) | 120
476055 | USGS STREAM GAGE AT VERNON | PINEY RIVER 8.4 | 1975-11-18 | 1040 | 0 | RESIDUE,TOTAL FILTRABLE (DRIED AT 180C),MG/L | 130
476055 | USGS STREAM GAGE AT VERNON | PINEY RIVER 8.4 | 1975-12-09 | 1030 | 0 | X-SEC. LOC., HORIZ (% FROM R BANK LOOK UPSTR.) | 50
476055 | USGS STREAM GAGE AT VERNON | PINEY RIVER 8.4 | 1975-12-09 | 1030 | 0 | TEMPERATURE, WATER (DEGREES CENTIGRADE) | 10
476055 | USGS STREAM GAGE AT VERNON | PINEY RIVER 8.4 | 1975-12-09 | 1030 | 0 | FLOW, STREAM, INSTANTANEOUS CFS | 484
476055 | USGS STREAM GAGE AT VERNON | PINEY RIVER 8.4 | 1975-12-09 | 1030 | 0 | TURBIDITY, (JACKSON CANDLE UNITS) | 16
476055 | USGS STREAM GAGE AT VERNON | PINEY RIVER 8.4 | 1975-12-09 | 1030 | 0 | COLOR (PLATINUM-COBALT UNITS) | 3
476055 | USGS STREAM GAGE AT VERNON | PINEY RIVER 8.4 | 1975-12-09 | 1030 | 0 | COLOR,APPARENT(UNFILTERED SAMPLE) PLAT-COB UNITS | 3
476055 | USGS STREAM GAGE AT VERNON | PINEY RIVER 8.4 | 1975-12-09 | 1030 | 0 | SPECIFIC CONDUCTANCE (UMHOS/CM @ 25C) | 200
476055 | USGS STREAM GAGE AT VERNON | PINEY RIVER 8.4 | 1975-12-09 | 1030 | 0 | OXYGEN, DISSOLVED MG/L | 10.2
476055 | USGS STREAM GAGE AT VERNON | PINEY RIVER 8.4 | 1975-12-09 | 1030 | 0 | OXYGEN, DISSOLVED, PERCENT OF SATURATION % | 90.2683
476055 | USGS STREAM GAGE AT VERNON | PINEY RIVER 8.4 | 1975-12-09 | 1030 | 0 | COD, .025N K2CR2O7 MG/L | 6
476055 | USGS STREAM GAGE AT VERNON | PINEY RIVER 8.4 | 1975-12-09 | 1030 | 0 | PH (STANDARD UNITS) | 7.8
476055 | USGS STREAM GAGE AT VERNON | PINEY RIVER 8.4 | 1975-12-09 | 1030 | 0 | ALKALINITY, TOTAL (MG/L AS CACO3) | 100
476055 | USGS STREAM GAGE AT VERNON | PINEY RIVER 8.4 | 1975-12-09 | 1030 | 0 | ALKALINITY, PHENOLPHTHALEIN (MG/L) | 0
476055 | USGS STREAM GAGE AT VERNON | PINEY RIVER 8.4 | 1975-12-09 | 1030 | 0 | RESIDUE, TOTAL NONFILTRABLE (MG/L) | 3
476055 | USGS STREAM GAGE AT VERNON | PINEY RIVER 8.4 | 1975-12-09 | 1030 | 0 | NITROGEN, ORGANIC, TOTAL (MG/L AS N) | 0.17
476055 | USGS STREAM GAGE AT VERNON | PINEY RIVER 8.4 | 1975-12-09 | 1030 | 0 | NITROGEN, AMMONIA, TOTAL (MG/L AS N) | 0.01
476055 | USGS STREAM GAGE AT VERNON | PINEY RIVER 8.4 | 1975-12-09 | 1030 | 0 | AMMONIA, UNIONZED (MG/L AS N) | 0.00011586
476055 | USGS STREAM GAGE AT VERNON | PINEY RIVER 8.4 | 1975-12-09 | 1030 | 0 | AMMONIA, UNIONIZED (CALC FR TEMP-PH-NH4) (MG/L) | 0.00014087
476055 | USGS STREAM GAGE AT VERNON | PINEY RIVER 8.4 | 1975-12-09 | 1030 | 0 | NITRITE PLUS NITRATE, TOTAL 1 DET. (MG/L AS N) | 0.95
476055 | USGS STREAM GAGE AT VERNON | PINEY RIVER 8.4 | 1975-12-09 | 1030 | 0 | PHOSPHORUS, TOTAL (MG/L AS P) | 0.03
476055 | USGS STREAM GAGE AT VERNON | PINEY RIVER 8.4 | 1975-12-09 | 1030 | 0 | PHOSPHORUS, DISSOLVED (MG/L AS P) | 0.01
476055 | USGS STREAM GAGE AT VERNON | PINEY RIVER 8.4 | 1975-12-09 | 1030 | 0 | CALCIUM, TOTAL (MG/L AS CA) | 38
476055 | USGS STREAM GAGE AT VERNON | PINEY RIVER 8.4 | 1975-12-09 | 1030 | 0 | MAGNESIUM, TOTAL (MG/L AS MG) | 4.1
476055 | USGS STREAM GAGE AT VERNON | PINEY RIVER 8.4 | 1975-12-09 | 1030 | 0 | SODIUM, TOTAL (MG/L AS NA) | 1.5
476055 | USGS STREAM GAGE AT VERNON | PINEY RIVER 8.4 | 1975-12-09 | 1030 | 0 | POTASSIUM, TOTAL MG/L AS K) | 0.6
476055 | USGS STREAM GAGE AT VERNON | PINEY RIVER 8.4 | 1975-12-09 | 1030 | 0 | CHLORIDE,TOTAL IN WATER MG/L | 3
476055 | USGS STREAM GAGE AT VERNON | PINEY RIVER 8.4 | 1975-12-09 | 1030 | 0 | SULFATE, TOTAL (MG/L AS SO4) | 4
476055 | USGS STREAM GAGE AT VERNON | PINEY RIVER 8.4 | 1975-12-09 | 1030 | 0 | FLUORIDE, TOTAL (MG/L AS F) | 0.1
476055 | USGS STREAM GAGE AT VERNON | PINEY RIVER 8.4 | 1975-12-09 | 1030 | 0 | SILICA, DISSOLVED (MG/L AS SI02) | 7.4
476055 | USGS STREAM GAGE AT VERNON | PINEY RIVER 8.4 | 1975-12-09 | 1030 | 0 | IRON, TOTAL (UG/L AS FE) | 150
476055 | USGS STREAM GAGE AT VERNON | PINEY RIVER 8.4 | 1975-12-09 | 1030 | 0 | IRON, DISSOLVED (UG/L AS FE) | 50
476055 | USGS STREAM GAGE AT VERNON | PINEY RIVER 8.4 | 1975-12-09 | 1030 | 0 | MANGANESE, TOTAL (UG/L AS MN) | 20
476055 | USGS STREAM GAGE AT VERNON | PINEY RIVER 8.4 | 1975-12-09 | 1030 | 0 | MANGANESE, DISSOLVED (UG/L AS MN) | 10
476055 | USGS STREAM GAGE AT VERNON | PINEY RIVER 8.4 | 1975-12-09 | 1030 | 0 | HARDNESS, CA MG CALCULATED (MG/L AS CACO3) | 110
476055 | USGS STREAM GAGE AT VERNON | PINEY RIVER 8.4 | 1975-12-09 | 1030 | 0 | RESIDUE,TOTAL FILTRABLE (DRIED AT 180C),MG/L | 120
476055 | USGS STREAM GAGE AT VERNON | PINEY RIVER 8.4 | 1976-01-20 | 1020 | 0 | X-SEC. LOC., HORIZ (% FROM R BANK LOOK UPSTR.) | 50
476055 | USGS STREAM GAGE AT VERNON | PINEY RIVER 8.4 | 1976-01-20 | 1020 | 0 | TEMPERATURE, WATER (DEGREES CENTIGRADE) | 6.7
476055 | USGS STREAM GAGE AT VERNON | PINEY RIVER 8.4 | 1976-01-20 | 1020 | 0 | FLOW, STREAM, INSTANTANEOUS CFS | 362
476055 | USGS STREAM GAGE AT VERNON | PINEY RIVER 8.4 | 1976-01-20 | 1020 | 0 | TURBIDITY, (JACKSON CANDLE UNITS) | 1
476055 | USGS STREAM GAGE AT VERNON | PINEY RIVER 8.4 | 1976-01-20 | 1020 | 0 | COLOR (PLATINUM-COBALT UNITS) | 1
476055 | USGS STREAM GAGE AT VERNON | PINEY RIVER 8.4 | 1976-01-20 | 1020 | 0 | COLOR,APPARENT(UNFILTERED SAMPLE) PLAT-COB UNITS | 5
476055 | USGS STREAM GAGE AT VERNON | PINEY RIVER 8.4 | 1976-01-20 | 1020 | 0 | SPECIFIC CONDUCTANCE (UMHOS/CM @ 25C) | 180
476055 | USGS STREAM GAGE AT VERNON | PINEY RIVER 8.4 | 1976-01-20 | 1020 | 0 | OXYGEN, DISSOLVED MG/L | 11.8
476055 | USGS STREAM GAGE AT VERNON | PINEY RIVER 8.4 | 1976-01-20 | 1020 | 0 | OXYGEN, DISSOLVED, PERCENT OF SATURATION % | 96.7254
476055 | USGS STREAM GAGE AT VERNON | PINEY RIVER 8.4 | 1976-01-20 | 1020 | 0 | COD, .025N K2CR2O7 MG/L | 1
476055 | USGS STREAM GAGE AT VERNON | PINEY RIVER 8.4 | 1976-01-20 | 1020 | 0 | PH (STANDARD UNITS) | 7.5
476055 | USGS STREAM GAGE AT VERNON | PINEY RIVER 8.4 | 1976-01-20 | 1020 | 0 | ALKALINITY, TOTAL (MG/L AS CACO3) | 98
476055 | USGS STREAM GAGE AT VERNON | PINEY RIVER 8.4 | 1976-01-20 | 1020 | 0 | ALKALINITY, PHENOLPHTHALEIN (MG/L) | 0
476055 | USGS STREAM GAGE AT VERNON | PINEY RIVER 8.4 | 1976-01-20 | 1020 | 0 | RESIDUE, TOTAL NONFILTRABLE (MG/L) | 8
476055 | USGS STREAM GAGE AT VERNON | PINEY RIVER 8.4 | 1976-01-20 | 1020 | 0 | NITROGEN, ORGANIC, TOTAL (MG/L AS N) | 0.01
476055 | USGS STREAM GAGE AT VERNON | PINEY RIVER 8.4 | 1976-01-20 | 1020 | 0 | NITROGEN, AMMONIA, TOTAL (MG/L AS N) | 0.03
476055 | USGS STREAM GAGE AT VERNON | PINEY RIVER 8.4 | 1976-01-20 | 1020 | 0 | AMMONIA, UNIONZED (MG/L AS N) | 0.00013505
476055 | USGS STREAM GAGE AT VERNON | PINEY RIVER 8.4 | 1976-01-20 | 1020 | 0 | AMMONIA, UNIONIZED (CALC FR TEMP-PH-NH4) (MG/L) | 0.00016421
476055 | USGS STREAM GAGE AT VERNON | PINEY RIVER 8.4 | 1976-01-20 | 1020 | 0 | NITRITE PLUS NITRATE, TOTAL 1 DET. (MG/L AS N) | 0.4
476055 | USGS STREAM GAGE AT VERNON | PINEY RIVER 8.4 | 1976-01-20 | 1020 | 0 | PHOSPHORUS, TOTAL (MG/L AS P) | 0.02
476055 | USGS STREAM GAGE AT VERNON | PINEY RIVER 8.4 | 1976-01-20 | 1020 | 0 | PHOSPHORUS, DISSOLVED (MG/L AS P) | 0.01
476055 | USGS STREAM GAGE AT VERNON | PINEY RIVER 8.4 | 1976-01-20 | 1020 | 0 | CALCIUM, TOTAL (MG/L AS CA) | 34
476055 | USGS STREAM GAGE AT VERNON | PINEY RIVER 8.4 | 1976-01-20 | 1020 | 0 | MAGNESIUM, TOTAL (MG/L AS MG) | 3.7
476055 | USGS STREAM GAGE AT VERNON | PINEY RIVER 8.4 | 1976-01-20 | 1020 | 0 | SODIUM, TOTAL (MG/L AS NA) | 1.4
476055 | USGS STREAM GAGE AT VERNON | PINEY RIVER 8.4 | 1976-01-20 | 1020 | 0 | POTASSIUM, TOTAL MG/L AS K) | 0.6
476055 | USGS STREAM GAGE AT VERNON | PINEY RIVER 8.4 | 1976-01-20 | 1020 | 0 | CHLORIDE,TOTAL IN WATER MG/L | 4
476055 | USGS STREAM GAGE AT VERNON | PINEY RIVER 8.4 | 1976-01-20 | 1020 | 0 | SULFATE, TOTAL (MG/L AS SO4) | 4
476055 | USGS STREAM GAGE AT VERNON | PINEY RIVER 8.4 | 1976-01-20 | 1020 | 0 | FLUORIDE, TOTAL (MG/L AS F) | 0.1
476055 | USGS STREAM GAGE AT VERNON | PINEY RIVER 8.4 | 1976-01-20 | 1020 | 0 | SILICA, DISSOLVED (MG/L AS SI02) | 6.1
476055 | USGS STREAM GAGE AT VERNON | PINEY RIVER 8.4 | 1976-01-20 | 1020 | 0 | IRON, TOTAL (UG/L AS FE) | 240
476055 | USGS STREAM GAGE AT VERNON | PINEY RIVER 8.4 | 1976-01-20 | 1020 | 0 | IRON, DISSOLVED (UG/L AS FE) | 50
476055 | USGS STREAM GAGE AT VERNON | PINEY RIVER 8.4 | 1976-01-20 | 1020 | 0 | MANGANESE, TOTAL (UG/L AS MN) | 10
476055 | USGS STREAM GAGE AT VERNON | PINEY RIVER 8.4 | 1976-01-20 | 1020 | 0 | MANGANESE, DISSOLVED (UG/L AS MN) | 10
476055 | USGS STREAM GAGE AT VERNON | PINEY RIVER 8.4 | 1976-01-20 | 1020 | 0 | HARDNESS, CA MG CALCULATED (MG/L AS CACO3) | 100
476055 | USGS STREAM GAGE AT VERNON | PINEY RIVER 8.4 | 1976-01-20 | 1020 | 0 | RESIDUE,TOTAL FILTRABLE (DRIED AT 180C),MG/L | 110
476055 | USGS STREAM GAGE AT VERNON | PINEY RIVER 8.4 | 1976-02-10 | 1045 | 0 | X-SEC. LOC., HORIZ (% FROM R BANK LOOK UPSTR.) | 50
476055 | USGS STREAM GAGE AT VERNON | PINEY RIVER 8.4 | 1976-02-10 | 1045 | 0 | TEMPERATURE, WATER (DEGREES CENTIGRADE) | 8.9
476055 | USGS STREAM GAGE AT VERNON | PINEY RIVER 8.4 | 1976-02-10 | 1045 | 0 | FLOW, STREAM, INSTANTANEOUS CFS | 284
476055 | USGS STREAM GAGE AT VERNON | PINEY RIVER 8.4 | 1976-02-10 | 1045 | 0 | TURBIDITY, (JACKSON CANDLE UNITS) | 1.4
476055 | USGS STREAM GAGE AT VERNON | PINEY RIVER 8.4 | 1976-02-10 | 1045 | 0 | COLOR (PLATINUM-COBALT UNITS) | 5
476055 | USGS STREAM GAGE AT VERNON | PINEY RIVER 8.4 | 1976-02-10 | 1045 | 0 | COLOR,APPARENT(UNFILTERED SAMPLE) PLAT-COB UNITS | 5
476055 | USGS STREAM GAGE AT VERNON | PINEY RIVER 8.4 | 1976-02-10 | 1045 | 0 | SPECIFIC CONDUCTANCE (UMHOS/CM @ 25C) | 220
476055 | USGS STREAM GAGE AT VERNON | PINEY RIVER 8.4 | 1976-02-10 | 1045 | 0 | OXYGEN, DISSOLVED MG/L | 11.4
476055 | USGS STREAM GAGE AT VERNON | PINEY RIVER 8.4 | 1976-02-10 | 1045 | 0 | OXYGEN, DISSOLVED, PERCENT OF SATURATION % | 98.2799
476055 | USGS STREAM GAGE AT VERNON | PINEY RIVER 8.4 | 1976-02-10 | 1045 | 0 | COD, .025N K2CR2O7 MG/L | 2
476055 | USGS STREAM GAGE AT VERNON | PINEY RIVER 8.4 | 1976-02-10 | 1045 | 0 | PH (STANDARD UNITS) | 7.3
476055 | USGS STREAM GAGE AT VERNON | PINEY RIVER 8.4 | 1976-02-10 | 1045 | 0 | ALKALINITY, TOTAL (MG/L AS CACO3) | 91
476055 | USGS STREAM GAGE AT VERNON | PINEY RIVER 8.4 | 1976-02-10 | 1045 | 0 | ALKALINITY, PHENOLPHTHALEIN (MG/L) | 0
476055 | USGS STREAM GAGE AT VERNON | PINEY RIVER 8.4 | 1976-02-10 | 1045 | 0 | RESIDUE, TOTAL NONFILTRABLE (MG/L) | 4
476055 | USGS STREAM GAGE AT VERNON | PINEY RIVER 8.4 | 1976-02-10 | 1045 | 0 | NITROGEN, ORGANIC, TOTAL (MG/L AS N) | 0.01
476055 | USGS STREAM GAGE AT VERNON | PINEY RIVER 8.4 | 1976-02-10 | 1045 | 0 | NITROGEN, AMMONIA, TOTAL (MG/L AS N) | 0.12
476055 | USGS STREAM GAGE AT VERNON | PINEY RIVER 8.4 | 1976-02-10 | 1045 | 0 | AMMONIA, UNIONZED (MG/L AS N) | 0.00040656
476055 | USGS STREAM GAGE AT VERNON | PINEY RIVER 8.4 | 1976-02-10 | 1045 | 0 | AMMONIA, UNIONIZED (CALC FR TEMP-PH-NH4) (MG/L) | 0.00049433
476055 | USGS STREAM GAGE AT VERNON | PINEY RIVER 8.4 | 1976-02-10 | 1045 | 0 | NITRITE PLUS NITRATE, TOTAL 1 DET. (MG/L AS N) | 0.53
476055 | USGS STREAM GAGE AT VERNON | PINEY RIVER 8.4 | 1976-02-10 | 1045 | 0 | PHOSPHORUS, TOTAL (MG/L AS P) | 0.02
476055 | USGS STREAM GAGE AT VERNON | PINEY RIVER 8.4 | 1976-02-10 | 1045 | 0 | PHOSPHORUS, DISSOLVED (MG/L AS P) | 0.01
476055 | USGS STREAM GAGE AT VERNON | PINEY RIVER 8.4 | 1976-02-10 | 1045 | 0 | CALCIUM, TOTAL (MG/L AS CA) | 32
476055 | USGS STREAM GAGE AT VERNON | PINEY RIVER 8.4 | 1976-02-10 | 1045 | 0 | MAGNESIUM, TOTAL (MG/L AS MG) | 4.1
476055 | USGS STREAM GAGE AT VERNON | PINEY RIVER 8.4 | 1976-02-10 | 1045 | 0 | SODIUM, TOTAL (MG/L AS NA) | 1.6
476055 | USGS STREAM GAGE AT VERNON | PINEY RIVER 8.4 | 1976-02-10 | 1045 | 0 | POTASSIUM, TOTAL MG/L AS K) | 0.6
476055 | USGS STREAM GAGE AT VERNON | PINEY RIVER 8.4 | 1976-02-10 | 1045 | 0 | CHLORIDE,TOTAL IN WATER MG/L | 4
476055 | USGS STREAM GAGE AT VERNON | PINEY RIVER 8.4 | 1976-02-10 | 1045 | 0 | SULFATE, TOTAL (MG/L AS SO4) | 4
476055 | USGS STREAM GAGE AT VERNON | PINEY RIVER 8.4 | 1976-02-10 | 1045 | 0 | FLUORIDE, TOTAL (MG/L AS F) | 0.1
476055 | USGS STREAM GAGE AT VERNON | PINEY RIVER 8.4 | 1976-02-10 | 1045 | 0 | SILICA, DISSOLVED (MG/L AS SI02) | 5.7
476055 | USGS STREAM GAGE AT VERNON | PINEY RIVER 8.4 | 1976-02-10 | 1045 | 0 | IRON, TOTAL (UG/L AS FE) | 210
476055 | USGS STREAM GAGE AT VERNON | PINEY RIVER 8.4 | 1976-02-10 | 1045 | 0 | IRON, DISSOLVED (UG/L AS FE) | 50
476055 | USGS STREAM GAGE AT VERNON | PINEY RIVER 8.4 | 1976-02-10 | 1045 | 0 | MANGANESE, TOTAL (UG/L AS MN) | 10
476055 | USGS STREAM GAGE AT VERNON | PINEY RIVER 8.4 | 1976-02-10 | 1045 | 0 | MANGANESE, DISSOLVED (UG/L AS MN) | 10
476055 | USGS STREAM GAGE AT VERNON | PINEY RIVER 8.4 | 1976-02-10 | 1045 | 0 | HARDNESS, CA MG CALCULATED (MG/L AS CACO3) | 97
476055 | USGS STREAM GAGE AT VERNON | PINEY RIVER 8.4 | 1976-02-10 | 1045 | 0 | RESIDUE,TOTAL FILTRABLE (DRIED AT 180C),MG/L | 110
476055 | USGS STREAM GAGE AT VERNON | PINEY RIVER 8.4 | 1976-03-11 | 1520 | 0 | X-SEC. LOC., HORIZ (% FROM R BANK LOOK UPSTR.) | 50
476055 | USGS STREAM GAGE AT VERNON | PINEY RIVER 8.4 | 1976-03-11 | 1520 | 0 | BOD, 5 DAY, 20 DEG C MG/L | 1
476055 | USGS STREAM GAGE AT VERNON | PINEY RIVER 8.4 | 1976-03-11 | 1520 | 0 | FECAL COLIFORM,MEMBR FILTER,M-FC BROTH,44.5 C | 60
476055 | USGS STREAM GAGE AT VERNON | PINEY RIVER 8.4 | 1976-03-16 | 1130 | 0 | X-SEC. LOC., HORIZ (% FROM R BANK LOOK UPSTR.) | 50
476055 | USGS STREAM GAGE AT VERNON | PINEY RIVER 8.4 | 1976-03-16 | 1130 | 0 | TEMPERATURE, WATER (DEGREES CENTIGRADE) | 11.7
476055 | USGS STREAM GAGE AT VERNON | PINEY RIVER 8.4 | 1976-03-16 | 1130 | 0 | FLOW, STREAM, INSTANTANEOUS CFS | 446
476055 | USGS STREAM GAGE AT VERNON | PINEY RIVER 8.4 | 1976-03-16 | 1130 | 0 | TURBIDITY, (JACKSON CANDLE UNITS) | 1.6
476055 | USGS STREAM GAGE AT VERNON | PINEY RIVER 8.4 | 1976-03-16 | 1130 | 0 | COLOR (PLATINUM-COBALT UNITS) | 1
476055 | USGS STREAM GAGE AT VERNON | PINEY RIVER 8.4 | 1976-03-16 | 1130 | 0 | COLOR,APPARENT(UNFILTERED SAMPLE) PLAT-COB UNITS | 1
476055 | USGS STREAM GAGE AT VERNON | PINEY RIVER 8.4 | 1976-03-16 | 1130 | 0 | SPECIFIC CONDUCTANCE (UMHOS/CM @ 25C) | 160
476055 | USGS STREAM GAGE AT VERNON | PINEY RIVER 8.4 | 1976-03-16 | 1130 | 0 | OXYGEN, DISSOLVED MG/L | 10.2
476055 | USGS STREAM GAGE AT VERNON | PINEY RIVER 8.4 | 1976-03-16 | 1130 | 0 | OXYGEN, DISSOLVED, PERCENT OF SATURATION % | 94.4483
476055 | USGS STREAM GAGE AT VERNON | PINEY RIVER 8.4 | 1976-03-16 | 1130 | 0 | COD, .025N K2CR2O7 MG/L | 1
476055 | USGS STREAM GAGE AT VERNON | PINEY RIVER 8.4 | 1976-03-16 | 1130 | 0 | PH (STANDARD UNITS) | 7.5
476055 | USGS STREAM GAGE AT VERNON | PINEY RIVER 8.4 | 1976-03-16 | 1130 | 0 | ALKALINITY, TOTAL (MG/L AS CACO3) | 90
476055 | USGS STREAM GAGE AT VERNON | PINEY RIVER 8.4 | 1976-03-16 | 1130 | 0 | ALKALINITY, PHENOLPHTHALEIN (MG/L) | 0
476055 | USGS STREAM GAGE AT VERNON | PINEY RIVER 8.4 | 1976-03-16 | 1130 | 0 | RESIDUE, TOTAL NONFILTRABLE (MG/L) | 2
476055 | USGS STREAM GAGE AT VERNON | PINEY RIVER 8.4 | 1976-03-16 | 1130 | 0 | NITROGEN, ORGANIC, TOTAL (MG/L AS N) | 0.01
476055 | USGS STREAM GAGE AT VERNON | PINEY RIVER 8.4 | 1976-03-16 | 1130 | 0 | NITROGEN, AMMONIA, TOTAL (MG/L AS N) | 0.16
476055 | USGS STREAM GAGE AT VERNON | PINEY RIVER 8.4 | 1976-03-16 | 1130 | 0 | AMMONIA, UNIONZED (MG/L AS N) | 0.001066
476055 | USGS STREAM GAGE AT VERNON | PINEY RIVER 8.4 | 1976-03-16 | 1130 | 0 | AMMONIA, UNIONIZED (CALC FR TEMP-PH-NH4) (MG/L) | 0.0012961
476055 | USGS STREAM GAGE AT VERNON | PINEY RIVER 8.4 | 1976-03-16 | 1130 | 0 | NITRITE PLUS NITRATE, TOTAL 1 DET. (MG/L AS N) | 0.31
476055 | USGS STREAM GAGE AT VERNON | PINEY RIVER 8.4 | 1976-03-16 | 1130 | 0 | PHOSPHORUS, TOTAL (MG/L AS P) | 0.02
476055 | USGS STREAM GAGE AT VERNON | PINEY RIVER 8.4 | 1976-03-16 | 1130 | 0 | PHOSPHORUS, DISSOLVED (MG/L AS P) | 0.01
476055 | USGS STREAM GAGE AT VERNON | PINEY RIVER 8.4 | 1976-03-16 | 1130 | 0 | CALCIUM, TOTAL (MG/L AS CA) | 30
476055 | USGS STREAM GAGE AT VERNON | PINEY RIVER 8.4 | 1976-03-16 | 1130 | 0 | MAGNESIUM, TOTAL (MG/L AS MG) | 3.4
476055 | USGS STREAM GAGE AT VERNON | PINEY RIVER 8.4 | 1976-03-16 | 1130 | 0 | SODIUM, TOTAL (MG/L AS NA) | 1.8
476055 | USGS STREAM GAGE AT VERNON | PINEY RIVER 8.4 | 1976-03-16 | 1130 | 0 | POTASSIUM, TOTAL MG/L AS K) | 0.6
476055 | USGS STREAM GAGE AT VERNON | PINEY RIVER 8.4 | 1976-03-16 | 1130 | 0 | CHLORIDE,TOTAL IN WATER MG/L | 4
476055 | USGS STREAM GAGE AT VERNON | PINEY RIVER 8.4 | 1976-03-16 | 1130 | 0 | SULFATE, TOTAL (MG/L AS SO4) | 4
476055 | USGS STREAM GAGE AT VERNON | PINEY RIVER 8.4 | 1976-03-16 | 1130 | 0 | FLUORIDE, TOTAL (MG/L AS F) | 0.1
476055 | USGS STREAM GAGE AT VERNON | PINEY RIVER 8.4 | 1976-03-16 | 1130 | 0 | SILICA, DISSOLVED (MG/L AS SI02) | 6.3
476055 | USGS STREAM GAGE AT VERNON | PINEY RIVER 8.4 | 1976-03-16 | 1130 | 0 | IRON, TOTAL (UG/L AS FE) | 100
476055 | USGS STREAM GAGE AT VERNON | PINEY RIVER 8.4 | 1976-03-16 | 1130 | 0 | IRON, DISSOLVED (UG/L AS FE) | 50
476055 | USGS STREAM GAGE AT VERNON | PINEY RIVER 8.4 | 1976-03-16 | 1130 | 0 | MANGANESE, TOTAL (UG/L AS MN) | 10
476055 | USGS STREAM GAGE AT VERNON | PINEY RIVER 8.4 | 1976-03-16 | 1130 | 0 | MANGANESE, DISSOLVED (UG/L AS MN) | 10
476055 | USGS STREAM GAGE AT VERNON | PINEY RIVER 8.4 | 1976-03-16 | 1130 | 0 | HARDNESS, CA MG CALCULATED (MG/L AS CACO3) | 89
476055 | USGS STREAM GAGE AT VERNON | PINEY RIVER 8.4 | 1976-03-16 | 1130 | 0 | RESIDUE,TOTAL FILTRABLE (DRIED AT 180C),MG/L | 110
476055 | USGS STREAM GAGE AT VERNON | PINEY RIVER 8.4 | 1976-04-13 | 1030 | 0 | X-SEC. LOC., HORIZ (% FROM R BANK LOOK UPSTR.) | 50
476055 | USGS STREAM GAGE AT VERNON | PINEY RIVER 8.4 | 1976-04-13 | 1030 | 0 | TEMPERATURE, WATER (DEGREES CENTIGRADE) | 12.8
476055 | USGS STREAM GAGE AT VERNON | PINEY RIVER 8.4 | 1976-04-13 | 1030 | 0 | FLOW, STREAM, INSTANTANEOUS CFS | 256
476055 | USGS STREAM GAGE AT VERNON | PINEY RIVER 8.4 | 1976-04-13 | 1030 | 0 | TURBIDITY, (JACKSON CANDLE UNITS) | 1
476055 | USGS STREAM GAGE AT VERNON | PINEY RIVER 8.4 | 1976-04-13 | 1030 | 0 | COLOR (PLATINUM-COBALT UNITS) | 1
476055 | USGS STREAM GAGE AT VERNON | PINEY RIVER 8.4 | 1976-04-13 | 1030 | 0 | COLOR,APPARENT(UNFILTERED SAMPLE) PLAT-COB UNITS | 2
476055 | USGS STREAM GAGE AT VERNON | PINEY RIVER 8.4 | 1976-04-13 | 1030 | 0 | SPECIFIC CONDUCTANCE (UMHOS/CM @ 25C) | 200
476055 | USGS STREAM GAGE AT VERNON | PINEY RIVER 8.4 | 1976-04-13 | 1030 | 0 | OXYGEN, DISSOLVED MG/L | 11.3
476055 | USGS STREAM GAGE AT VERNON | PINEY RIVER 8.4 | 1976-04-13 | 1030 | 0 | OXYGEN, DISSOLVED, PERCENT OF SATURATION % | 106.606
476055 | USGS STREAM GAGE AT VERNON | PINEY RIVER 8.4 | 1976-04-13 | 1030 | 0 | COD, .025N K2CR2O7 MG/L | 2
476055 | USGS STREAM GAGE AT VERNON | PINEY RIVER 8.4 | 1976-04-13 | 1030 | 0 | PH (STANDARD UNITS) | 7.8
476055 | USGS STREAM GAGE AT VERNON | PINEY RIVER 8.4 | 1976-04-13 | 1030 | 0 | ALKALINITY, TOTAL (MG/L AS CACO3) | 93
476055 | USGS STREAM GAGE AT VERNON | PINEY RIVER 8.4 | 1976-04-13 | 1030 | 0 | ALKALINITY, PHENOLPHTHALEIN (MG/L) | 0
476055 | USGS STREAM GAGE AT VERNON | PINEY RIVER 8.4 | 1976-04-13 | 1030 | 0 | RESIDUE, TOTAL NONFILTRABLE (MG/L) | 3
476055 | USGS STREAM GAGE AT VERNON | PINEY RIVER 8.4 | 1976-04-13 | 1030 | 0 | NITROGEN, ORGANIC, TOTAL (MG/L AS N) | 0.02
476055 | USGS STREAM GAGE AT VERNON | PINEY RIVER 8.4 | 1976-04-13 | 1030 | 0 | NITROGEN, AMMONIA, TOTAL (MG/L AS N) | 0.04
476055 | USGS STREAM GAGE AT VERNON | PINEY RIVER 8.4 | 1976-04-13 | 1030 | 0 | AMMONIA, UNIONZED (MG/L AS N) | 0.00057433
476055 | USGS STREAM GAGE AT VERNON | PINEY RIVER 8.4 | 1976-04-13 | 1030 | 0 | AMMONIA, UNIONIZED (CALC FR TEMP-PH-NH4) (MG/L) | 0.00069833
476055 | USGS STREAM GAGE AT VERNON | PINEY RIVER 8.4 | 1976-04-13 | 1030 | 0 | NITRITE PLUS NITRATE, TOTAL 1 DET. (MG/L AS N) | 0.2
476055 | USGS STREAM GAGE AT VERNON | PINEY RIVER 8.4 | 1976-04-13 | 1030 | 0 | PHOSPHORUS, TOTAL (MG/L AS P) | 0.02
476055 | USGS STREAM GAGE AT VERNON | PINEY RIVER 8.4 | 1976-04-13 | 1030 | 0 | PHOSPHORUS, DISSOLVED (MG/L AS P) | 0.01
476055 | USGS STREAM GAGE AT VERNON | PINEY RIVER 8.4 | 1976-04-13 | 1030 | 0 | CALCIUM, TOTAL (MG/L AS CA) | 36
476055 | USGS STREAM GAGE AT VERNON | PINEY RIVER 8.4 | 1976-04-13 | 1030 | 0 | MAGNESIUM, TOTAL (MG/L AS MG) | 3.6
476055 | USGS STREAM GAGE AT VERNON | PINEY RIVER 8.4 | 1976-04-13 | 1030 | 0 | SODIUM, TOTAL (MG/L AS NA) | 1.4
476055 | USGS STREAM GAGE AT VERNON | PINEY RIVER 8.4 | 1976-04-13 | 1030 | 0 | POTASSIUM, TOTAL MG/L AS K) | 0.6
476055 | USGS STREAM GAGE AT VERNON | PINEY RIVER 8.4 | 1976-04-13 | 1030 | 0 | CHLORIDE,TOTAL IN WATER MG/L | 2
476055 | USGS STREAM GAGE AT VERNON | PINEY RIVER 8.4 | 1976-04-13 | 1030 | 0 | SULFATE, TOTAL (MG/L AS SO4) | 2
476055 | USGS STREAM GAGE AT VERNON | PINEY RIVER 8.4 | 1976-04-13 | 1030 | 0 | FLUORIDE, TOTAL (MG/L AS F) | 0.1
476055 | USGS STREAM GAGE AT VERNON | PINEY RIVER 8.4 | 1976-04-13 | 1030 | 0 | SILICA, DISSOLVED (MG/L AS SI02) | 5.7
476055 | USGS STREAM GAGE AT VERNON | PINEY RIVER 8.4 | 1976-04-13 | 1030 | 0 | IRON, TOTAL (UG/L AS FE) | 200
476055 | USGS STREAM GAGE AT VERNON | PINEY RIVER 8.4 | 1976-04-13 | 1030 | 0 | IRON, DISSOLVED (UG/L AS FE) | 50
476055 | USGS STREAM GAGE AT VERNON | PINEY RIVER 8.4 | 1976-04-13 | 1030 | 0 | MANGANESE, TOTAL (UG/L AS MN) | 10
476055 | USGS STREAM GAGE AT VERNON | PINEY RIVER 8.4 | 1976-04-13 | 1030 | 0 | MANGANESE, DISSOLVED (UG/L AS MN) | 20
476055 | USGS STREAM GAGE AT VERNON | PINEY RIVER 8.4 | 1976-04-13 | 1030 | 0 | HARDNESS, CA MG CALCULATED (MG/L AS CACO3) | 100
476055 | USGS STREAM GAGE AT VERNON | PINEY RIVER 8.4 | 1976-04-13 | 1030 | 0 | RESIDUE,TOTAL FILTRABLE (DRIED AT 180C),MG/L | 280
476055 | USGS STREAM GAGE AT VERNON | PINEY RIVER 8.4 | 1976-05-12 | 1045 | 0 | X-SEC. LOC., HORIZ (% FROM R BANK LOOK UPSTR.) | 50
476055 | USGS STREAM GAGE AT VERNON | PINEY RIVER 8.4 | 1976-05-12 | 1045 | 0 | TEMPERATURE, WATER (DEGREES CENTIGRADE) | 16.7
476055 | USGS STREAM GAGE AT VERNON | PINEY RIVER 8.4 | 1976-05-12 | 1045 | 0 | FLOW, STREAM, INSTANTANEOUS CFS | 162
476055 | USGS STREAM GAGE AT VERNON | PINEY RIVER 8.4 | 1976-05-12 | 1045 | 0 | TURBIDITY, (JACKSON CANDLE UNITS) | 1
476055 | USGS STREAM GAGE AT VERNON | PINEY RIVER 8.4 | 1976-05-12 | 1045 | 0 | COLOR (PLATINUM-COBALT UNITS) | 1
476055 | USGS STREAM GAGE AT VERNON | PINEY RIVER 8.4 | 1976-05-12 | 1045 | 0 | COLOR,APPARENT(UNFILTERED SAMPLE) PLAT-COB UNITS | 1
476055 | USGS STREAM GAGE AT VERNON | PINEY RIVER 8.4 | 1976-05-12 | 1045 | 0 | SPECIFIC CONDUCTANCE (UMHOS/CM @ 25C) | 220
476055 | USGS STREAM GAGE AT VERNON | PINEY RIVER 8.4 | 1976-05-12 | 1045 | 0 | OXYGEN, DISSOLVED MG/L | 8.6
476055 | USGS STREAM GAGE AT VERNON | PINEY RIVER 8.4 | 1976-05-12 | 1045 | 0 | OXYGEN, DISSOLVED, PERCENT OF SATURATION % | 88.6616
476055 | USGS STREAM GAGE AT VERNON | PINEY RIVER 8.4 | 1976-05-12 | 1045 | 0 | COD, .025N K2CR2O7 MG/L | 4
476055 | USGS STREAM GAGE AT VERNON | PINEY RIVER 8.4 | 1976-05-12 | 1045 | 0 | PH (STANDARD UNITS) | 7.6
476055 | USGS STREAM GAGE AT VERNON | PINEY RIVER 8.4 | 1976-05-12 | 1045 | 0 | ALKALINITY, TOTAL (MG/L AS CACO3) | 110
476055 | USGS STREAM GAGE AT VERNON | PINEY RIVER 8.4 | 1976-05-12 | 1045 | 0 | ALKALINITY, PHENOLPHTHALEIN (MG/L) | 0
476055 | USGS STREAM GAGE AT VERNON | PINEY RIVER 8.4 | 1976-05-12 | 1045 | 0 | RESIDUE, TOTAL NONFILTRABLE (MG/L) | 4
476055 | USGS STREAM GAGE AT VERNON | PINEY RIVER 8.4 | 1976-05-12 | 1045 | 0 | NITROGEN, ORGANIC, TOTAL (MG/L AS N) | 0.05
476055 | USGS STREAM GAGE AT VERNON | PINEY RIVER 8.4 | 1976-05-12 | 1045 | 0 | NITROGEN, AMMONIA, TOTAL (MG/L AS N) | 0.03
476055 | USGS STREAM GAGE AT VERNON | PINEY RIVER 8.4 | 1976-05-12 | 1045 | 0 | AMMONIA, UNIONZED (MG/L AS N) | 0.00036611
476055 | USGS STREAM GAGE AT VERNON | PINEY RIVER 8.4 | 1976-05-12 | 1045 | 0 | AMMONIA, UNIONIZED (CALC FR TEMP-PH-NH4) (MG/L) | 0.00044515
476055 | USGS STREAM GAGE AT VERNON | PINEY RIVER 8.4 | 1976-05-12 | 1045 | 0 | NITRITE PLUS NITRATE, TOTAL 1 DET. (MG/L AS N) | 0.41
476055 | USGS STREAM GAGE AT VERNON | PINEY RIVER 8.4 | 1976-05-12 | 1045 | 0 | PHOSPHORUS, TOTAL (MG/L AS P) | 0.03
476055 | USGS STREAM GAGE AT VERNON | PINEY RIVER 8.4 | 1976-05-12 | 1045 | 0 | PHOSPHORUS, DISSOLVED (MG/L AS P) | 0.01
476055 | USGS STREAM GAGE AT VERNON | PINEY RIVER 8.4 | 1976-05-12 | 1045 | 0 | CALCIUM, TOTAL (MG/L AS CA) | 33
476055 | USGS STREAM GAGE AT VERNON | PINEY RIVER 8.4 | 1976-05-12 | 1045 | 0 | MAGNESIUM, TOTAL (MG/L AS MG) | 4
476055 | USGS STREAM GAGE AT VERNON | PINEY RIVER 8.4 | 1976-05-12 | 1045 | 0 | SODIUM, TOTAL (MG/L AS NA) | 2.1
476055 | USGS STREAM GAGE AT VERNON | PINEY RIVER 8.4 | 1976-05-12 | 1045 | 0 | POTASSIUM, TOTAL MG/L AS K) | 0.8
476055 | USGS STREAM GAGE AT VERNON | PINEY RIVER 8.4 | 1976-05-12 | 1045 | 0 | CHLORIDE,TOTAL IN WATER MG/L | 2
476055 | USGS STREAM GAGE AT VERNON | PINEY RIVER 8.4 | 1976-05-12 | 1045 | 0 | SULFATE, TOTAL (MG/L AS SO4) | 1
476055 | USGS STREAM GAGE AT VERNON | PINEY RIVER 8.4 | 1976-05-12 | 1045 | 0 | FLUORIDE, TOTAL (MG/L AS F) | 0.1
476055 | USGS STREAM GAGE AT VERNON | PINEY RIVER 8.4 | 1976-05-12 | 1045 | 0 | SILICA, DISSOLVED (MG/L AS SI02) | 6.6
476055 | USGS STREAM GAGE AT VERNON | PINEY RIVER 8.4 | 1976-05-12 | 1045 | 0 | IRON, TOTAL (UG/L AS FE) | 200
476055 | USGS STREAM GAGE AT VERNON | PINEY RIVER 8.4 | 1976-05-12 | 1045 | 0 | IRON, DISSOLVED (UG/L AS FE) | 50
476055 | USGS STREAM GAGE AT VERNON | PINEY RIVER 8.4 | 1976-05-12 | 1045 | 0 | MANGANESE, TOTAL (UG/L AS MN) | 30
476055 | USGS STREAM GAGE AT VERNON | PINEY RIVER 8.4 | 1976-05-12 | 1045 | 0 | MANGANESE, DISSOLVED (UG/L AS MN) | 20
476055 | USGS STREAM GAGE AT VERNON | PINEY RIVER 8.4 | 1976-05-12 | 1045 | 0 | HARDNESS, CA MG CALCULATED (MG/L AS CACO3) | 99
476055 | USGS STREAM GAGE AT VERNON | PINEY RIVER 8.4 | 1976-05-12 | 1045 | 0 | RESIDUE,TOTAL FILTRABLE (DRIED AT 180C),MG/L | 80
476055 | USGS STREAM GAGE AT VERNON | PINEY RIVER 8.4 | 1976-06-15 | 1050 | 0 | X-SEC. LOC., HORIZ (% FROM R BANK LOOK UPSTR.) | 50
476055 | USGS STREAM GAGE AT VERNON | PINEY RIVER 8.4 | 1976-06-15 | 1050 | 0 | TEMPERATURE, WATER (DEGREES CENTIGRADE) | 20
476055 | USGS STREAM GAGE AT VERNON | PINEY RIVER 8.4 | 1976-06-15 | 1050 | 0 | FLOW, STREAM, INSTANTANEOUS CFS | 156
476055 | USGS STREAM GAGE AT VERNON | PINEY RIVER 8.4 | 1976-06-15 | 1050 | 0 | TURBIDITY, (JACKSON CANDLE UNITS) | 1.4
476055 | USGS STREAM GAGE AT VERNON | PINEY RIVER 8.4 | 1976-06-15 | 1050 | 0 | COLOR (PLATINUM-COBALT UNITS) | 1
476055 | USGS STREAM GAGE AT VERNON | PINEY RIVER 8.4 | 1976-06-15 | 1050 | 0 | COLOR,APPARENT(UNFILTERED SAMPLE) PLAT-COB UNITS | 1
476055 | USGS STREAM GAGE AT VERNON | PINEY RIVER 8.4 | 1976-06-15 | 1050 | 0 | SPECIFIC CONDUCTANCE (UMHOS/CM @ 25C) | 230
476055 | USGS STREAM GAGE AT VERNON | PINEY RIVER 8.4 | 1976-06-15 | 1050 | 0 | OXYGEN, DISSOLVED MG/L | 8
476055 | USGS STREAM GAGE AT VERNON | PINEY RIVER 8.4 | 1976-06-15 | 1050 | 0 | OXYGEN, DISSOLVED, PERCENT OF SATURATION % | 86.9591
476055 | USGS STREAM GAGE AT VERNON | PINEY RIVER 8.4 | 1976-06-15 | 1050 | 0 | COD, .025N K2CR2O7 MG/L | 3
476055 | USGS STREAM GAGE AT VERNON | PINEY RIVER 8.4 | 1976-06-15 | 1050 | 0 | PH (STANDARD UNITS) | 7.8
476055 | USGS STREAM GAGE AT VERNON | PINEY RIVER 8.4 | 1976-06-15 | 1050 | 0 | ALKALINITY, TOTAL (MG/L AS CACO3) | 100
476055 | USGS STREAM GAGE AT VERNON | PINEY RIVER 8.4 | 1976-06-15 | 1050 | 0 | ALKALINITY, PHENOLPHTHALEIN (MG/L) | 0
476055 | USGS STREAM GAGE AT VERNON | PINEY RIVER 8.4 | 1976-06-15 | 1050 | 0 | RESIDUE, TOTAL NONFILTRABLE (MG/L) | 1
476055 | USGS STREAM GAGE AT VERNON | PINEY RIVER 8.4 | 1976-06-15 | 1050 | 0 | NITROGEN, ORGANIC, TOTAL (MG/L AS N) | 0.01
476055 | USGS STREAM GAGE AT VERNON | PINEY RIVER 8.4 | 1976-06-15 | 1050 | 0 | NITROGEN, AMMONIA, TOTAL (MG/L AS N) | 0.1
476055 | USGS STREAM GAGE AT VERNON | PINEY RIVER 8.4 | 1976-06-15 | 1050 | 0 | AMMONIA, UNIONZED (MG/L AS N) | 0.0024383
476055 | USGS STREAM GAGE AT VERNON | PINEY RIVER 8.4 | 1976-06-15 | 1050 | 0 | AMMONIA, UNIONIZED (CALC FR TEMP-PH-NH4) (MG/L) | 0.0029647
476055 | USGS STREAM GAGE AT VERNON | PINEY RIVER 8.4 | 1976-06-15 | 1050 | 0 | NITRITE PLUS NITRATE, TOTAL 1 DET. (MG/L AS N) | 0.55
476055 | USGS STREAM GAGE AT VERNON | PINEY RIVER 8.4 | 1976-06-15 | 1050 | 0 | PHOSPHORUS, TOTAL (MG/L AS P) | 0.03
476055 | USGS STREAM GAGE AT VERNON | PINEY RIVER 8.4 | 1976-06-15 | 1050 | 0 | PHOSPHORUS, DISSOLVED (MG/L AS P) | 0.02
476055 | USGS STREAM GAGE AT VERNON | PINEY RIVER 8.4 | 1976-06-15 | 1050 | 0 | CALCIUM, TOTAL (MG/L AS CA) | 36
476055 | USGS STREAM GAGE AT VERNON | PINEY RIVER 8.4 | 1976-06-15 | 1050 | 0 | MAGNESIUM, TOTAL (MG/L AS MG) | 4.3
476055 | USGS STREAM GAGE AT VERNON | PINEY RIVER 8.4 | 1976-06-15 | 1050 | 0 | SODIUM, TOTAL (MG/L AS NA) | 2
476055 | USGS STREAM GAGE AT VERNON | PINEY RIVER 8.4 | 1976-06-15 | 1050 | 0 | POTASSIUM, TOTAL MG/L AS K) | 0.6
476055 | USGS STREAM GAGE AT VERNON | PINEY RIVER 8.4 | 1976-06-15 | 1050 | 0 | CHLORIDE,TOTAL IN WATER MG/L | 3
476055 | USGS STREAM GAGE AT VERNON | PINEY RIVER 8.4 | 1976-06-15 | 1050 | 0 | SULFATE, TOTAL (MG/L AS SO4) | 1
476055 | USGS STREAM GAGE AT VERNON | PINEY RIVER 8.4 | 1976-06-15 | 1050 | 0 | FLUORIDE, TOTAL (MG/L AS F) | 0.1
476055 | USGS STREAM GAGE AT VERNON | PINEY RIVER 8.4 | 1976-06-15 | 1050 | 0 | SILICA, DISSOLVED (MG/L AS SI02) | 7.1
476055 | USGS STREAM GAGE AT VERNON | PINEY RIVER 8.4 | 1976-06-15 | 1050 | 0 | IRON, TOTAL (UG/L AS FE) | 190
476055 | USGS STREAM GAGE AT VERNON | PINEY RIVER 8.4 | 1976-06-15 | 1050 | 0 | IRON, DISSOLVED (UG/L AS FE) | 50
476055 | USGS STREAM GAGE AT VERNON | PINEY RIVER 8.4 | 1976-06-15 | 1050 | 0 | MANGANESE, TOTAL (UG/L AS MN) | 190
476055 | USGS STREAM GAGE AT VERNON | PINEY RIVER 8.4 | 1976-06-15 | 1050 | 0 | MANGANESE, DISSOLVED (UG/L AS MN) | 10
476055 | USGS STREAM GAGE AT VERNON | PINEY RIVER 8.4 | 1976-06-15 | 1050 | 0 | HARDNESS, CA MG CALCULATED (MG/L AS CACO3) | 110
476055 | USGS STREAM GAGE AT VERNON | PINEY RIVER 8.4 | 1976-06-15 | 1050 | 0 | RESIDUE,TOTAL FILTRABLE (DRIED AT 180C),MG/L | 120
476055 | USGS STREAM GAGE AT VERNON | PINEY RIVER 8.4 | 1976-06-15 | 1445 | 0 | BOD, 5 DAY, 20 DEG C MG/L | 1
476055 | USGS STREAM GAGE AT VERNON | PINEY RIVER 8.4 | 1976-06-15 | 1445 | 0 | FECAL COLIFORM,MEMBR FILTER,M-FC BROTH,44.5 C | 130
476055 | USGS STREAM GAGE AT VERNON | PINEY RIVER 8.4 | 1976-07-13 | 1205 | 0 | X-SEC. LOC., HORIZ (% FROM R BANK LOOK UPSTR.) | 50
476055 | USGS STREAM GAGE AT VERNON | PINEY RIVER 8.4 | 1976-07-13 | 1205 | 0 | TEMPERATURE, WATER (DEGREES CENTIGRADE) | 22.8
476055 | USGS STREAM GAGE AT VERNON | PINEY RIVER 8.4 | 1976-07-13 | 1205 | 0 | FLOW, STREAM, INSTANTANEOUS CFS | 156
476055 | USGS STREAM GAGE AT VERNON | PINEY RIVER 8.4 | 1976-07-13 | 1205 | 0 | TURBIDITY, (JACKSON CANDLE UNITS) | 2.1
476055 | USGS STREAM GAGE AT VERNON | PINEY RIVER 8.4 | 1976-07-13 | 1205 | 0 | COLOR (PLATINUM-COBALT UNITS) | 4
476055 | USGS STREAM GAGE AT VERNON | PINEY RIVER 8.4 | 1976-07-13 | 1205 | 0 | COLOR,APPARENT(UNFILTERED SAMPLE) PLAT-COB UNITS | 10
476055 | USGS STREAM GAGE AT VERNON | PINEY RIVER 8.4 | 1976-07-13 | 1205 | 0 | SPECIFIC CONDUCTANCE (UMHOS/CM @ 25C) | 230
476055 | USGS STREAM GAGE AT VERNON | PINEY RIVER 8.4 | 1976-07-13 | 1205 | 0 | OXYGEN, DISSOLVED MG/L | 7.7
476055 | USGS STREAM GAGE AT VERNON | PINEY RIVER 8.4 | 1976-07-13 | 1205 | 0 | OXYGEN, DISSOLVED, PERCENT OF SATURATION % | 88.5082
476055 | USGS STREAM GAGE AT VERNON | PINEY RIVER 8.4 | 1976-07-13 | 1205 | 0 | COD, .025N K2CR2O7 MG/L | 3
476055 | USGS STREAM GAGE AT VERNON | PINEY RIVER 8.4 | 1976-07-13 | 1205 | 0 | PH (STANDARD UNITS) | 7.8
476055 | USGS STREAM GAGE AT VERNON | PINEY RIVER 8.4 | 1976-07-13 | 1205 | 0 | ALKALINITY, TOTAL (MG/L AS CACO3) | 110
476055 | USGS STREAM GAGE AT VERNON | PINEY RIVER 8.4 | 1976-07-13 | 1205 | 0 | ALKALINITY, PHENOLPHTHALEIN (MG/L) | 0
476055 | USGS STREAM GAGE AT VERNON | PINEY RIVER 8.4 | 1976-07-13 | 1205 | 0 | RESIDUE, TOTAL NONFILTRABLE (MG/L) | 10
476055 | USGS STREAM GAGE AT VERNON | PINEY RIVER 8.4 | 1976-07-13 | 1205 | 0 | NITROGEN, ORGANIC, TOTAL (MG/L AS N) | 0.06
476055 | USGS STREAM GAGE AT VERNON | PINEY RIVER 8.4 | 1976-07-13 | 1205 | 0 | NITROGEN, AMMONIA, TOTAL (MG/L AS N) | 0.06
476055 | USGS STREAM GAGE AT VERNON | PINEY RIVER 8.4 | 1976-07-13 | 1205 | 0 | AMMONIA, UNIONZED (MG/L AS N) | 0.0017822
476055 | USGS STREAM GAGE AT VERNON | PINEY RIVER 8.4 | 1976-07-13 | 1205 | 0 | AMMONIA, UNIONIZED (CALC FR TEMP-PH-NH4) (MG/L) | 0.0021669
476055 | USGS STREAM GAGE AT VERNON | PINEY RIVER 8.4 | 1976-07-13 | 1205 | 0 | NITRITE PLUS NITRATE, TOTAL 1 DET. (MG/L AS N) | 0.32
476055 | USGS STREAM GAGE AT VERNON | PINEY RIVER 8.4 | 1976-07-13 | 1205 | 0 | PHOSPHORUS, TOTAL (MG/L AS P) | 0.04
476055 | USGS STREAM GAGE AT VERNON | PINEY RIVER 8.4 | 1976-07-13 | 1205 | 0 | PHOSPHORUS, DISSOLVED (MG/L AS P) | 0.01
476055 | USGS STREAM GAGE AT VERNON | PINEY RIVER 8.4 | 1976-07-13 | 1205 | 0 | CALCIUM, TOTAL (MG/L AS CA) | 38
476055 | USGS STREAM GAGE AT VERNON | PINEY RIVER 8.4 | 1976-07-13 | 1205 | 0 | MAGNESIUM, TOTAL (MG/L AS MG) | 4.4
476055 | USGS STREAM GAGE AT VERNON | PINEY RIVER 8.4 | 1976-07-13 | 1205 | 0 | SODIUM, TOTAL (MG/L AS NA) | 2
476055 | USGS STREAM GAGE AT VERNON | PINEY RIVER 8.4 | 1976-07-13 | 1205 | 0 | POTASSIUM, TOTAL MG/L AS K) | 0.8
476055 | USGS STREAM GAGE AT VERNON | PINEY RIVER 8.4 | 1976-07-13 | 1205 | 0 | CHLORIDE,TOTAL IN WATER MG/L | 3
476055 | USGS STREAM GAGE AT VERNON | PINEY RIVER 8.4 | 1976-07-13 | 1205 | 0 | SULFATE, TOTAL (MG/L AS SO4) | 1
476055 | USGS STREAM GAGE AT VERNON | PINEY RIVER 8.4 | 1976-07-13 | 1205 | 0 | FLUORIDE, TOTAL (MG/L AS F) | 0.1
476055 | USGS STREAM GAGE AT VERNON | PINEY RIVER 8.4 | 1976-07-13 | 1205 | 0 | SILICA, DISSOLVED (MG/L AS SI02) | 7.5
476055 | USGS STREAM GAGE AT VERNON | PINEY RIVER 8.4 | 1976-07-13 | 1205 | 0 | IRON, TOTAL (UG/L AS FE) | 270
476055 | USGS STREAM GAGE AT VERNON | PINEY RIVER 8.4 | 1976-07-13 | 1205 | 0 | IRON, DISSOLVED (UG/L AS FE) | 50
476055 | USGS STREAM GAGE AT VERNON | PINEY RIVER 8.4 | 1976-07-13 | 1205 | 0 | MANGANESE, TOTAL (UG/L AS MN) | 30
476055 | USGS STREAM GAGE AT VERNON | PINEY RIVER 8.4 | 1976-07-13 | 1205 | 0 | MANGANESE, DISSOLVED (UG/L AS MN) | 10
476055 | USGS STREAM GAGE AT VERNON | PINEY RIVER 8.4 | 1976-07-13 | 1205 | 0 | HARDNESS, CA MG CALCULATED (MG/L AS CACO3) | 110
476055 | USGS STREAM GAGE AT VERNON | PINEY RIVER 8.4 | 1976-07-13 | 1205 | 0 | RESIDUE,TOTAL FILTRABLE (DRIED AT 180C),MG/L | 140
476055 | USGS STREAM GAGE AT VERNON | PINEY RIVER 8.4 | 1976-07-13 | 1205 | 0 | CODE, GENERAL INFORMATION - ALPHA, NUMERIC CODE | D1
476055 | USGS STREAM GAGE AT VERNON | PINEY RIVER 8.4 | 1976-07-13 | 1245 | 0 | X-SEC. LOC., HORIZ (% FROM R BANK LOOK UPSTR.) | 50
476055 | USGS STREAM GAGE AT VERNON | PINEY RIVER 8.4 | 1976-07-13 | 1245 | 0 | TEMPERATURE, WATER (DEGREES CENTIGRADE) | 22.8
476055 | USGS STREAM GAGE AT VERNON | PINEY RIVER 8.4 | 1976-07-13 | 1245 | 0 | FLOW, STREAM, INSTANTANEOUS CFS | 156
476055 | USGS STREAM GAGE AT VERNON | PINEY RIVER 8.4 | 1976-07-13 | 1245 | 0 | TURBIDITY, (JACKSON CANDLE UNITS) | 2.4
476055 | USGS STREAM GAGE AT VERNON | PINEY RIVER 8.4 | 1976-07-13 | 1245 | 0 | COLOR (PLATINUM-COBALT UNITS) | 1
476055 | USGS STREAM GAGE AT VERNON | PINEY RIVER 8.4 | 1976-07-13 | 1245 | 0 | COLOR,APPARENT(UNFILTERED SAMPLE) PLAT-COB UNITS | 11
476055 | USGS STREAM GAGE AT VERNON | PINEY RIVER 8.4 | 1976-07-13 | 1245 | 0 | SPECIFIC CONDUCTANCE (UMHOS/CM @ 25C) | 230
476055 | USGS STREAM GAGE AT VERNON | PINEY RIVER 8.4 | 1976-07-13 | 1245 | 0 | OXYGEN, DISSOLVED MG/L | 7.8
476055 | USGS STREAM GAGE AT VERNON | PINEY RIVER 8.4 | 1976-07-13 | 1245 | 0 | OXYGEN, DISSOLVED, PERCENT OF SATURATION % | 89.6576
476055 | USGS STREAM GAGE AT VERNON | PINEY RIVER 8.4 | 1976-07-13 | 1245 | 0 | COD, .025N K2CR2O7 MG/L | 1
476055 | USGS STREAM GAGE AT VERNON | PINEY RIVER 8.4 | 1976-07-13 | 1245 | 0 | PH (STANDARD UNITS) | 7.8
476055 | USGS STREAM GAGE AT VERNON | PINEY RIVER 8.4 | 1976-07-13 | 1245 | 0 | ALKALINITY, TOTAL (MG/L AS CACO3) | 110
476055 | USGS STREAM GAGE AT VERNON | PINEY RIVER 8.4 | 1976-07-13 | 1245 | 0 | ALKALINITY, PHENOLPHTHALEIN (MG/L) | 0
476055 | USGS STREAM GAGE AT VERNON | PINEY RIVER 8.4 | 1976-07-13 | 1245 | 0 | RESIDUE, TOTAL NONFILTRABLE (MG/L) | 11
476055 | USGS STREAM GAGE AT VERNON | PINEY RIVER 8.4 | 1976-07-13 | 1245 | 0 | NITROGEN, ORGANIC, TOTAL (MG/L AS N) | 0.12
476055 | USGS STREAM GAGE AT VERNON | PINEY RIVER 8.4 | 1976-07-13 | 1245 | 0 | NITROGEN, AMMONIA, TOTAL (MG/L AS N) | 0.02
476055 | USGS STREAM GAGE AT VERNON | PINEY RIVER 8.4 | 1976-07-13 | 1245 | 0 | AMMONIA, UNIONZED (MG/L AS N) | 0.00059406
476055 | USGS STREAM GAGE AT VERNON | PINEY RIVER 8.4 | 1976-07-13 | 1245 | 0 | AMMONIA, UNIONIZED (CALC FR TEMP-PH-NH4) (MG/L) | 0.00072231
476055 | USGS STREAM GAGE AT VERNON | PINEY RIVER 8.4 | 1976-07-13 | 1245 | 0 | NITRITE PLUS NITRATE, TOTAL 1 DET. (MG/L AS N) | 0.31
476055 | USGS STREAM GAGE AT VERNON | PINEY RIVER 8.4 | 1976-07-13 | 1245 | 0 | PHOSPHORUS, TOTAL (MG/L AS P) | 0.04
476055 | USGS STREAM GAGE AT VERNON | PINEY RIVER 8.4 | 1976-07-13 | 1245 | 0 | PHOSPHORUS, DISSOLVED (MG/L AS P) | 0.03
476055 | USGS STREAM GAGE AT VERNON | PINEY RIVER 8.4 | 1976-07-13 | 1245 | 0 | CALCIUM, TOTAL (MG/L AS CA) | 38
476055 | USGS STREAM GAGE AT VERNON | PINEY RIVER 8.4 | 1976-07-13 | 1245 | 0 | MAGNESIUM, TOTAL (MG/L AS MG) | 4.4
476055 | USGS STREAM GAGE AT VERNON | PINEY RIVER 8.4 | 1976-07-13 | 1245 | 0 | SODIUM, TOTAL (MG/L AS NA) | 1.8
476055 | USGS STREAM GAGE AT VERNON | PINEY RIVER 8.4 | 1976-07-13 | 1245 | 0 | POTASSIUM, TOTAL MG/L AS K) | 0.8
476055 | USGS STREAM GAGE AT VERNON | PINEY RIVER 8.4 | 1976-07-13 | 1245 | 0 | CHLORIDE,TOTAL IN WATER MG/L | 3
476055 | USGS STREAM GAGE AT VERNON | PINEY RIVER 8.4 | 1976-07-13 | 1245 | 0 | SULFATE, TOTAL (MG/L AS SO4) | 1
476055 | USGS STREAM GAGE AT VERNON | PINEY RIVER 8.4 | 1976-07-13 | 1245 | 0 | SILICA, DISSOLVED (MG/L AS SI02) | 7.4
476055 | USGS STREAM GAGE AT VERNON | PINEY RIVER 8.4 | 1976-07-13 | 1245 | 0 | IRON, TOTAL (UG/L AS FE) | 360
476055 | USGS STREAM GAGE AT VERNON | PINEY RIVER 8.4 | 1976-07-13 | 1245 | 0 | IRON, DISSOLVED (UG/L AS FE) | 50
476055 | USGS STREAM GAGE AT VERNON | PINEY RIVER 8.4 | 1976-07-13 | 1245 | 0 | MANGANESE, TOTAL (UG/L AS MN) | 30
476055 | USGS STREAM GAGE AT VERNON | PINEY RIVER 8.4 | 1976-07-13 | 1245 | 0 | MANGANESE, DISSOLVED (UG/L AS MN) | 10
476055 | USGS STREAM GAGE AT VERNON | PINEY RIVER 8.4 | 1976-07-13 | 1245 | 0 | HARDNESS, CA MG CALCULATED (MG/L AS CACO3) | 110
476055 | USGS STREAM GAGE AT VERNON | PINEY RIVER 8.4 | 1976-07-13 | 1245 | 0 | RESIDUE,TOTAL FILTRABLE (DRIED AT 180C),MG/L | 140
476055 | USGS STREAM GAGE AT VERNON | PINEY RIVER 8.4 | 1976-07-13 | 1245 | 0 | CODE, GENERAL INFORMATION - ALPHA, NUMERIC CODE | D2
476055 | USGS STREAM GAGE AT VERNON | PINEY RIVER 8.4 | 1976-08-10 | 1000 | 0 | X-SEC. LOC., HORIZ (% FROM R BANK LOOK UPSTR.) | 50
476055 | USGS STREAM GAGE AT VERNON | PINEY RIVER 8.4 | 1976-08-10 | 1000 | 0 | TEMPERATURE, WATER (DEGREES CENTIGRADE) | 18.9
476055 | USGS STREAM GAGE AT VERNON | PINEY RIVER 8.4 | 1976-08-10 | 1000 | 0 | FLOW, STREAM, INSTANTANEOUS CFS | 122
476055 | USGS STREAM GAGE AT VERNON | PINEY RIVER 8.4 | 1976-08-10 | 1000 | 0 | TURBIDITY, (JACKSON CANDLE UNITS) | 1.7
476055 | USGS STREAM GAGE AT VERNON | PINEY RIVER 8.4 | 1976-08-10 | 1000 | 0 | COLOR (PLATINUM-COBALT UNITS) | 4
476055 | USGS STREAM GAGE AT VERNON | PINEY RIVER 8.4 | 1976-08-10 | 1000 | 0 | COLOR,APPARENT(UNFILTERED SAMPLE) PLAT-COB UNITS | 5
476055 | USGS STREAM GAGE AT VERNON | PINEY RIVER 8.4 | 1976-08-10 | 1000 | 0 | SPECIFIC CONDUCTANCE (UMHOS/CM @ 25C) | 240
476055 | USGS STREAM GAGE AT VERNON | PINEY RIVER 8.4 | 1976-08-10 | 1000 | 0 | OXYGEN, DISSOLVED MG/L | 8
476055 | USGS STREAM GAGE AT VERNON | PINEY RIVER 8.4 | 1976-08-10 | 1000 | 0 | OXYGEN, DISSOLVED, PERCENT OF SATURATION % | 85.108
476055 | USGS STREAM GAGE AT VERNON | PINEY RIVER 8.4 | 1976-08-10 | 1000 | 0 | COD, .025N K2CR2O7 MG/L | 4
476055 | USGS STREAM GAGE AT VERNON | PINEY RIVER 8.4 | 1976-08-10 | 1000 | 0 | PH (STANDARD UNITS) | 7.7
476055 | USGS STREAM GAGE AT VERNON | PINEY RIVER 8.4 | 1976-08-10 | 1000 | 0 | ALKALINITY, TOTAL (MG/L AS CACO3) | 110
476055 | USGS STREAM GAGE AT VERNON | PINEY RIVER 8.4 | 1976-08-10 | 1000 | 0 | ALKALINITY, PHENOLPHTHALEIN (MG/L) | 0
476055 | USGS STREAM GAGE AT VERNON | PINEY RIVER 8.4 | 1976-08-10 | 1000 | 0 | RESIDUE, TOTAL NONFILTRABLE (MG/L) | 3
476055 | USGS STREAM GAGE AT VERNON | PINEY RIVER 8.4 | 1976-08-10 | 1000 | 0 | NITROGEN, ORGANIC, TOTAL (MG/L AS N) | 0.01
476055 | USGS STREAM GAGE AT VERNON | PINEY RIVER 8.4 | 1976-08-10 | 1000 | 0 | NITROGEN, AMMONIA, TOTAL (MG/L AS N) | 0.03
476055 | USGS STREAM GAGE AT VERNON | PINEY RIVER 8.4 | 1976-08-10 | 1000 | 0 | AMMONIA, UNIONZED (MG/L AS N) | 0.0005395
476055 | USGS STREAM GAGE AT VERNON | PINEY RIVER 8.4 | 1976-08-10 | 1000 | 0 | AMMONIA, UNIONIZED (CALC FR TEMP-PH-NH4) (MG/L) | 0.00065597
476055 | USGS STREAM GAGE AT VERNON | PINEY RIVER 8.4 | 1976-08-10 | 1000 | 0 | NITRITE PLUS NITRATE, TOTAL 1 DET. (MG/L AS N) | 0.61
476055 | USGS STREAM GAGE AT VERNON | PINEY RIVER 8.4 | 1976-08-10 | 1000 | 0 | PHOSPHORUS, TOTAL (MG/L AS P) | 0.03
476055 | USGS STREAM GAGE AT VERNON | PINEY RIVER 8.4 | 1976-08-10 | 1000 | 0 | PHOSPHORUS, DISSOLVED (MG/L AS P) | 0.08
476055 | USGS STREAM GAGE AT VERNON | PINEY RIVER 8.4 | 1976-08-10 | 1000 | 0 | CALCIUM, TOTAL (MG/L AS CA) | 36
476055 | USGS STREAM GAGE AT VERNON | PINEY RIVER 8.4 | 1976-08-10 | 1000 | 0 | MAGNESIUM, TOTAL (MG/L AS MG) | 2.1
476055 | USGS STREAM GAGE AT VERNON | PINEY RIVER 8.4 | 1976-08-10 | 1000 | 0 | SODIUM, TOTAL (MG/L AS NA) | 2.5
476055 | USGS STREAM GAGE AT VERNON | PINEY RIVER 8.4 | 1976-08-10 | 1000 | 0 | POTASSIUM, TOTAL MG/L AS K) | 0.7
476055 | USGS STREAM GAGE AT VERNON | PINEY RIVER 8.4 | 1976-08-10 | 1000 | 0 | CHLORIDE,TOTAL IN WATER MG/L | 2
476055 | USGS STREAM GAGE AT VERNON | PINEY RIVER 8.4 | 1976-08-10 | 1000 | 0 | SULFATE, TOTAL (MG/L AS SO4) | 2
476055 | USGS STREAM GAGE AT VERNON | PINEY RIVER 8.4 | 1976-08-10 | 1000 | 0 | FLUORIDE, TOTAL (MG/L AS F) | 0.1
476055 | USGS STREAM GAGE AT VERNON | PINEY RIVER 8.4 | 1976-08-10 | 1000 | 0 | SILICA, DISSOLVED (MG/L AS SI02) | 7.2
476055 | USGS STREAM GAGE AT VERNON | PINEY RIVER 8.4 | 1976-08-10 | 1000 | 0 | IRON, TOTAL (UG/L AS FE) | 320
476055 | USGS STREAM GAGE AT VERNON | PINEY RIVER 8.4 | 1976-08-10 | 1000 | 0 | IRON, DISSOLVED (UG/L AS FE) | 50
476055 | USGS STREAM GAGE AT VERNON | PINEY RIVER 8.4 | 1976-08-10 | 1000 | 0 | MANGANESE, TOTAL (UG/L AS MN) | 20
476055 | USGS STREAM GAGE AT VERNON | PINEY RIVER 8.4 | 1976-08-10 | 1000 | 0 | MANGANESE, DISSOLVED (UG/L AS MN) | 10
476055 | USGS STREAM GAGE AT VERNON | PINEY RIVER 8.4 | 1976-08-10 | 1000 | 0 | HARDNESS, CA MG CALCULATED (MG/L AS CACO3) | 99
476055 | USGS STREAM GAGE AT VERNON | PINEY RIVER 8.4 | 1976-08-10 | 1000 | 0 | RESIDUE,TOTAL FILTRABLE (DRIED AT 180C),MG/L | 140
476055 | USGS STREAM GAGE AT VERNON | PINEY RIVER 8.4 | 1976-09-21 | 1100 | 0 | X-SEC. LOC., HORIZ (% FROM R BANK LOOK UPSTR.) | 50
476055 | USGS STREAM GAGE AT VERNON | PINEY RIVER 8.4 | 1976-09-21 | 1100 | 0 | TEMPERATURE, WATER (DEGREES CENTIGRADE) | 17
476055 | USGS STREAM GAGE AT VERNON | PINEY RIVER 8.4 | 1976-09-21 | 1100 | 0 | FLOW, STREAM, INSTANTANEOUS CFS | 110
476055 | USGS STREAM GAGE AT VERNON | PINEY RIVER 8.4 | 1976-09-21 | 1100 | 0 | TURBIDITY, (JACKSON CANDLE UNITS) | 4.9
476055 | USGS STREAM GAGE AT VERNON | PINEY RIVER 8.4 | 1976-09-21 | 1100 | 0 | COLOR (PLATINUM-COBALT UNITS) | 7
476055 | USGS STREAM GAGE AT VERNON | PINEY RIVER 8.4 | 1976-09-21 | 1100 | 0 | COLOR,APPARENT(UNFILTERED SAMPLE) PLAT-COB UNITS | 10
476055 | USGS STREAM GAGE AT VERNON | PINEY RIVER 8.4 | 1976-09-21 | 1100 | 0 | SPECIFIC CONDUCTANCE (UMHOS/CM @ 25C) | 240
476055 | USGS STREAM GAGE AT VERNON | PINEY RIVER 8.4 | 1976-09-21 | 1100 | 0 | OXYGEN, DISSOLVED MG/L | 8.3
476055 | USGS STREAM GAGE AT VERNON | PINEY RIVER 8.4 | 1976-09-21 | 1100 | 0 | OXYGEN, DISSOLVED, PERCENT OF SATURATION % | 85.5696
476055 | USGS STREAM GAGE AT VERNON | PINEY RIVER 8.4 | 1976-09-21 | 1100 | 0 | COD, .025N K2CR2O7 MG/L | 2
476055 | USGS STREAM GAGE AT VERNON | PINEY RIVER 8.4 | 1976-09-21 | 1100 | 0 | PH (STANDARD UNITS) | 7.3
476055 | USGS STREAM GAGE AT VERNON | PINEY RIVER 8.4 | 1976-09-21 | 1100 | 0 | ALKALINITY, TOTAL (MG/L AS CACO3) | 120
476055 | USGS STREAM GAGE AT VERNON | PINEY RIVER 8.4 | 1976-09-21 | 1100 | 0 | ALKALINITY, PHENOLPHTHALEIN (MG/L) | 0
476055 | USGS STREAM GAGE AT VERNON | PINEY RIVER 8.4 | 1976-09-21 | 1100 | 0 | RESIDUE, TOTAL NONFILTRABLE (MG/L) | 4
476055 | USGS STREAM GAGE AT VERNON | PINEY RIVER 8.4 | 1976-09-21 | 1100 | 0 | NITROGEN, ORGANIC, TOTAL (MG/L AS N) | 0.03
476055 | USGS STREAM GAGE AT VERNON | PINEY RIVER 8.4 | 1976-09-21 | 1100 | 0 | NITROGEN, AMMONIA, TOTAL (MG/L AS N) | 0.01
476055 | USGS STREAM GAGE AT VERNON | PINEY RIVER 8.4 | 1976-09-21 | 1100 | 0 | AMMONIA, UNIONZED (MG/L AS N) | 6.2923e-05
476055 | USGS STREAM GAGE AT VERNON | PINEY RIVER 8.4 | 1976-09-21 | 1100 | 0 | AMMONIA, UNIONIZED (CALC FR TEMP-PH-NH4) (MG/L) | 7.6508e-05
476055 | USGS STREAM GAGE AT VERNON | PINEY RIVER 8.4 | 1976-09-21 | 1100 | 0 | NITRITE PLUS NITRATE, TOTAL 1 DET. (MG/L AS N) | 0.52
476055 | USGS STREAM GAGE AT VERNON | PINEY RIVER 8.4 | 1976-09-21 | 1100 | 0 | PHOSPHORUS, TOTAL (MG/L AS P) | 0.03
476055 | USGS STREAM GAGE AT VERNON | PINEY RIVER 8.4 | 1976-09-21 | 1100 | 0 | PHOSPHORUS, DISSOLVED (MG/L AS P) | 0.02
476055 | USGS STREAM GAGE AT VERNON | PINEY RIVER 8.4 | 1976-09-21 | 1100 | 0 | CALCIUM, TOTAL (MG/L AS CA) | 39
476055 | USGS STREAM GAGE AT VERNON | PINEY RIVER 8.4 | 1976-09-21 | 1100 | 0 | MAGNESIUM, TOTAL (MG/L AS MG) | 5.1
476055 | USGS STREAM GAGE AT VERNON | PINEY RIVER 8.4 | 1976-09-21 | 1100 | 0 | SODIUM, TOTAL (MG/L AS NA) | 2.8
476055 | USGS STREAM GAGE AT VERNON | PINEY RIVER 8.4 | 1976-09-21 | 1100 | 0 | POTASSIUM, TOTAL MG/L AS K) | 0.8
476055 | USGS STREAM GAGE AT VERNON | PINEY RIVER 8.4 | 1976-09-21 | 1100 | 0 | CHLORIDE,TOTAL IN WATER MG/L | 3
476055 | USGS STREAM GAGE AT VERNON | PINEY RIVER 8.4 | 1976-09-21 | 1100 | 0 | SULFATE, TOTAL (MG/L AS SO4) | 1
476055 | USGS STREAM GAGE AT VERNON | PINEY RIVER 8.4 | 1976-09-21 | 1100 | 0 | FLUORIDE, TOTAL (MG/L AS F) | 0.1
476055 | USGS STREAM GAGE AT VERNON | PINEY RIVER 8.4 | 1976-09-21 | 1100 | 0 | SILICA, DISSOLVED (MG/L AS SI02) | 5.1
476055 | USGS STREAM GAGE AT VERNON | PINEY RIVER 8.4 | 1976-09-21 | 1100 | 0 | IRON, TOTAL (UG/L AS FE) | 240
476055 | USGS STREAM GAGE AT VERNON | PINEY RIVER 8.4 | 1976-09-21 | 1100 | 0 | IRON, DISSOLVED (UG/L AS FE) | 50
476055 | USGS STREAM GAGE AT VERNON | PINEY RIVER 8.4 | 1976-09-21 | 1100 | 0 | MANGANESE, TOTAL (UG/L AS MN) | 40
476055 | USGS STREAM GAGE AT VERNON | PINEY RIVER 8.4 | 1976-09-21 | 1100 | 0 | MANGANESE, DISSOLVED (UG/L AS MN) | 40
476055 | USGS STREAM GAGE AT VERNON | PINEY RIVER 8.4 | 1976-09-21 | 1100 | 0 | HARDNESS, CA MG CALCULATED (MG/L AS CACO3) | 120
476055 | USGS STREAM GAGE AT VERNON | PINEY RIVER 8.4 | 1976-09-21 | 1100 | 0 | RESIDUE,TOTAL FILTRABLE (DRIED AT 180C),MG/L | 140
476055 | USGS STREAM GAGE AT VERNON | PINEY RIVER 8.4 | 1976-10-19 | 1035 | 0 | X-SEC. LOC., HORIZ (% FROM R BANK LOOK UPSTR.) | 50
476055 | USGS STREAM GAGE AT VERNON | PINEY RIVER 8.4 | 1976-10-19 | 1035 | 0 | TEMPERATURE, WATER (DEGREES CENTIGRADE) | 14.4
476055 | USGS STREAM GAGE AT VERNON | PINEY RIVER 8.4 | 1976-10-19 | 1035 | 0 | FLOW, STREAM, INSTANTANEOUS CFS | 130
476055 | USGS STREAM GAGE AT VERNON | PINEY RIVER 8.4 | 1976-10-19 | 1035 | 0 | TURBIDITY, (JACKSON CANDLE UNITS) | 1
476055 | USGS STREAM GAGE AT VERNON | PINEY RIVER 8.4 | 1976-10-19 | 1035 | 0 | COLOR (PLATINUM-COBALT UNITS) | 2
476055 | USGS STREAM GAGE AT VERNON | PINEY RIVER 8.4 | 1976-10-19 | 1035 | 0 | COLOR,APPARENT(UNFILTERED SAMPLE) PLAT-COB UNITS | 2
476055 | USGS STREAM GAGE AT VERNON | PINEY RIVER 8.4 | 1976-10-19 | 1035 | 0 | SPECIFIC CONDUCTANCE (UMHOS/CM @ 25C) | 240
476055 | USGS STREAM GAGE AT VERNON | PINEY RIVER 8.4 | 1976-10-19 | 1035 | 0 | OXYGEN, DISSOLVED MG/L | 8
476055 | USGS STREAM GAGE AT VERNON | PINEY RIVER 8.4 | 1976-10-19 | 1035 | 0 | OXYGEN, DISSOLVED, PERCENT OF SATURATION % | 76.9253
476055 | USGS STREAM GAGE AT VERNON | PINEY RIVER 8.4 | 1976-10-19 | 1035 | 0 | COD, .025N K2CR2O7 MG/L | 1
476055 | USGS STREAM GAGE AT VERNON | PINEY RIVER 8.4 | 1976-10-19 | 1035 | 0 | PH (STANDARD UNITS) | 7.2
476055 | USGS STREAM GAGE AT VERNON | PINEY RIVER 8.4 | 1976-10-19 | 1035 | 0 | ALKALINITY, TOTAL (MG/L AS CACO3) | 110
476055 | USGS STREAM GAGE AT VERNON | PINEY RIVER 8.4 | 1976-10-19 | 1035 | 0 | ALKALINITY, PHENOLPHTHALEIN (MG/L) | 0
476055 | USGS STREAM GAGE AT VERNON | PINEY RIVER 8.4 | 1976-10-19 | 1035 | 0 | RESIDUE, TOTAL NONFILTRABLE (MG/L) | 3
476055 | USGS STREAM GAGE AT VERNON | PINEY RIVER 8.4 | 1976-10-19 | 1035 | 0 | NITROGEN, ORGANIC, TOTAL (MG/L AS N) | 0.07
476055 | USGS STREAM GAGE AT VERNON | PINEY RIVER 8.4 | 1976-10-19 | 1035 | 0 | NITROGEN, AMMONIA, TOTAL (MG/L AS N) | 0.01
476055 | USGS STREAM GAGE AT VERNON | PINEY RIVER 8.4 | 1976-10-19 | 1035 | 0 | AMMONIA, UNIONZED (MG/L AS N) | 4.1183e-05
476055 | USGS STREAM GAGE AT VERNON | PINEY RIVER 8.4 | 1976-10-19 | 1035 | 0 | AMMONIA, UNIONIZED (CALC FR TEMP-PH-NH4) (MG/L) | 5.0074e-05
476055 | USGS STREAM GAGE AT VERNON | PINEY RIVER 8.4 | 1976-10-19 | 1035 | 0 | NITRITE PLUS NITRATE, TOTAL 1 DET. (MG/L AS N) | 0.37
476055 | USGS STREAM GAGE AT VERNON | PINEY RIVER 8.4 | 1976-10-19 | 1035 | 0 | PHOSPHORUS, TOTAL (MG/L AS P) | 0.04
476055 | USGS STREAM GAGE AT VERNON | PINEY RIVER 8.4 | 1976-10-19 | 1035 | 0 | PHOSPHORUS, DISSOLVED (MG/L AS P) | 0.03
476055 | USGS STREAM GAGE AT VERNON | PINEY RIVER 8.4 | 1976-10-19 | 1035 | 0 | CALCIUM, TOTAL (MG/L AS CA) | 40
476055 | USGS STREAM GAGE AT VERNON | PINEY RIVER 8.4 | 1976-10-19 | 1035 | 0 | MAGNESIUM, TOTAL (MG/L AS MG) | 5.2
476055 | USGS STREAM GAGE AT VERNON | PINEY RIVER 8.4 | 1976-10-19 | 1035 | 0 | SODIUM, TOTAL (MG/L AS NA) | 2.8
476055 | USGS STREAM GAGE AT VERNON | PINEY RIVER 8.4 | 1976-10-19 | 1035 | 0 | POTASSIUM, TOTAL MG/L AS K) | 0.8
476055 | USGS STREAM GAGE AT VERNON | PINEY RIVER 8.4 | 1976-10-19 | 1035 | 0 | CHLORIDE,TOTAL IN WATER MG/L | 3
476055 | USGS STREAM GAGE AT VERNON | PINEY RIVER 8.4 | 1976-10-19 | 1035 | 0 | SULFATE, TOTAL (MG/L AS SO4) | 2
476055 | USGS STREAM GAGE AT VERNON | PINEY RIVER 8.4 | 1976-10-19 | 1035 | 0 | FLUORIDE, TOTAL (MG/L AS F) | 0.1
476055 | USGS STREAM GAGE AT VERNON | PINEY RIVER 8.4 | 1976-10-19 | 1035 | 0 | SILICA, DISSOLVED (MG/L AS SI02) | 6.5
476055 | USGS STREAM GAGE AT VERNON | PINEY RIVER 8.4 | 1976-10-19 | 1035 | 0 | IRON, TOTAL (UG/L AS FE) | 150
476055 | USGS STREAM GAGE AT VERNON | PINEY RIVER 8.4 | 1976-10-19 | 1035 | 0 | IRON, DISSOLVED (UG/L AS FE) | 50
476055 | USGS STREAM GAGE AT VERNON | PINEY RIVER 8.4 | 1976-10-19 | 1035 | 0 | MANGANESE, TOTAL (UG/L AS MN) | 20
476055 | USGS STREAM GAGE AT VERNON | PINEY RIVER 8.4 | 1976-10-19 | 1035 | 0 | MANGANESE, DISSOLVED (UG/L AS MN) | 10
476055 | USGS STREAM GAGE AT VERNON | PINEY RIVER 8.4 | 1976-10-19 | 1035 | 0 | HARDNESS, CA MG CALCULATED (MG/L AS CACO3) | 120
476055 | USGS STREAM GAGE AT VERNON | PINEY RIVER 8.4 | 1976-10-19 | 1035 | 0 | RESIDUE,TOTAL FILTRABLE (DRIED AT 180C),MG/L | 130
476055 | USGS STREAM GAGE AT VERNON | PINEY RIVER 8.4 | 1976-11-10 | 1130 | 0 | X-SEC. LOC., HORIZ (% FROM R BANK LOOK UPSTR.) | 50
476055 | USGS STREAM GAGE AT VERNON | PINEY RIVER 8.4 | 1976-11-10 | 1130 | 0 | TEMPERATURE, WATER (DEGREES CENTIGRADE) | 11.1
476055 | USGS STREAM GAGE AT VERNON | PINEY RIVER 8.4 | 1976-11-10 | 1130 | 0 | BOD, 5 DAY, 20 DEG C MG/L | 1.7
476055 | USGS STREAM GAGE AT VERNON | PINEY RIVER 8.4 | 1976-11-10 | 1130 | 0 | FECAL COLIFORM,MEMBR FILTER,M-FC BROTH,44.5 C | 10
476055 | USGS STREAM GAGE AT VERNON | PINEY RIVER 8.4 | 1976-11-23 | 1030 | 0 | X-SEC. LOC., HORIZ (% FROM R BANK LOOK UPSTR.) | 50
476055 | USGS STREAM GAGE AT VERNON | PINEY RIVER 8.4 | 1976-11-23 | 1030 | 0 | TEMPERATURE, WATER (DEGREES CENTIGRADE) | 5.6
476055 | USGS STREAM GAGE AT VERNON | PINEY RIVER 8.4 | 1976-11-23 | 1030 | 0 | FLOW, STREAM, INSTANTANEOUS CFS | 106
476055 | USGS STREAM GAGE AT VERNON | PINEY RIVER 8.4 | 1976-11-23 | 1030 | 0 | TURBIDITY, (JACKSON CANDLE UNITS) | 1
476055 | USGS STREAM GAGE AT VERNON | PINEY RIVER 8.4 | 1976-11-23 | 1030 | 0 | COLOR (PLATINUM-COBALT UNITS) | 1
476055 | USGS STREAM GAGE AT VERNON | PINEY RIVER 8.4 | 1976-11-23 | 1030 | 0 | COLOR,APPARENT(UNFILTERED SAMPLE) PLAT-COB UNITS | 3
476055 | USGS STREAM GAGE AT VERNON | PINEY RIVER 8.4 | 1976-11-23 | 1030 | 0 | SPECIFIC CONDUCTANCE (UMHOS/CM @ 25C) | 220
476055 | USGS STREAM GAGE AT VERNON | PINEY RIVER 8.4 | 1976-11-23 | 1030 | 0 | OXYGEN, DISSOLVED MG/L | 12.3
476055 | USGS STREAM GAGE AT VERNON | PINEY RIVER 8.4 | 1976-11-23 | 1030 | 0 | OXYGEN, DISSOLVED, PERCENT OF SATURATION % | 98.4033
476055 | USGS STREAM GAGE AT VERNON | PINEY RIVER 8.4 | 1976-11-23 | 1030 | 0 | COD, .025N K2CR2O7 MG/L | 1
476055 | USGS STREAM GAGE AT VERNON | PINEY RIVER 8.4 | 1976-11-23 | 1030 | 0 | PH (STANDARD UNITS) | 7.8
476055 | USGS STREAM GAGE AT VERNON | PINEY RIVER 8.4 | 1976-11-23 | 1030 | 0 | ALKALINITY, TOTAL (MG/L AS CACO3) | 120
476055 | USGS STREAM GAGE AT VERNON | PINEY RIVER 8.4 | 1976-11-23 | 1030 | 0 | ALKALINITY, PHENOLPHTHALEIN (MG/L) | 0
476055 | USGS STREAM GAGE AT VERNON | PINEY RIVER 8.4 | 1976-11-23 | 1030 | 0 | RESIDUE, TOTAL NONFILTRABLE (MG/L) | 1
476055 | USGS STREAM GAGE AT VERNON | PINEY RIVER 8.4 | 1976-11-23 | 1030 | 0 | NITROGEN, ORGANIC, TOTAL (MG/L AS N) | 0.04
476055 | USGS STREAM GAGE AT VERNON | PINEY RIVER 8.4 | 1976-11-23 | 1030 | 0 | NITROGEN, AMMONIA, TOTAL (MG/L AS N) | 0.04
476055 | USGS STREAM GAGE AT VERNON | PINEY RIVER 8.4 | 1976-11-23 | 1030 | 0 | AMMONIA, UNIONZED (MG/L AS N) | 0.0003276
476055 | USGS STREAM GAGE AT VERNON | PINEY RIVER 8.4 | 1976-11-23 | 1030 | 0 | AMMONIA, UNIONIZED (CALC FR TEMP-PH-NH4) (MG/L) | 0.00039832
476055 | USGS STREAM GAGE AT VERNON | PINEY RIVER 8.4 | 1976-11-23 | 1030 | 0 | NITRITE PLUS NITRATE, TOTAL 1 DET. (MG/L AS N) | 0.48
476055 | USGS STREAM GAGE AT VERNON | PINEY RIVER 8.4 | 1976-11-23 | 1030 | 0 | PHOSPHORUS, TOTAL (MG/L AS P) | 0.02
476055 | USGS STREAM GAGE AT VERNON | PINEY RIVER 8.4 | 1976-11-23 | 1030 | 0 | PHOSPHORUS, DISSOLVED (MG/L AS P) | 0.01
476055 | USGS STREAM GAGE AT VERNON | PINEY RIVER 8.4 | 1976-11-23 | 1030 | 0 | CALCIUM, TOTAL (MG/L AS CA) | 38
476055 | USGS STREAM GAGE AT VERNON | PINEY RIVER 8.4 | 1976-11-23 | 1030 | 0 | MAGNESIUM, TOTAL (MG/L AS MG) | 6.1
476055 | USGS STREAM GAGE AT VERNON | PINEY RIVER 8.4 | 1976-11-23 | 1030 | 0 | SODIUM, TOTAL (MG/L AS NA) | 3.1
476055 | USGS STREAM GAGE AT VERNON | PINEY RIVER 8.4 | 1976-11-23 | 1030 | 0 | POTASSIUM, TOTAL MG/L AS K) | 0.4
476055 | USGS STREAM GAGE AT VERNON | PINEY RIVER 8.4 | 1976-11-23 | 1030 | 0 | CHLORIDE,TOTAL IN WATER MG/L | 3
476055 | USGS STREAM GAGE AT VERNON | PINEY RIVER 8.4 | 1976-11-23 | 1030 | 0 | SULFATE, TOTAL (MG/L AS SO4) | 2
476055 | USGS STREAM GAGE AT VERNON | PINEY RIVER 8.4 | 1976-11-23 | 1030 | 0 | FLUORIDE, TOTAL (MG/L AS F) | 0.1
476055 | USGS STREAM GAGE AT VERNON | PINEY RIVER 8.4 | 1976-11-23 | 1030 | 0 | SILICA, DISSOLVED (MG/L AS SI02) | 5.6
476055 | USGS STREAM GAGE AT VERNON | PINEY RIVER 8.4 | 1976-11-23 | 1030 | 0 | IRON, TOTAL (UG/L AS FE) | 100
476055 | USGS STREAM GAGE AT VERNON | PINEY RIVER 8.4 | 1976-11-23 | 1030 | 0 | IRON, DISSOLVED (UG/L AS FE) | 70
476055 | USGS STREAM GAGE AT VERNON | PINEY RIVER 8.4 | 1976-11-23 | 1030 | 0 | MANGANESE, TOTAL (UG/L AS MN) | 20
476055 | USGS STREAM GAGE AT VERNON | PINEY RIVER 8.4 | 1976-11-23 | 1030 | 0 | MANGANESE, DISSOLVED (UG/L AS MN) | 10
476055 | USGS STREAM GAGE AT VERNON | PINEY RIVER 8.4 | 1976-11-23 | 1030 | 0 | HARDNESS, CA MG CALCULATED (MG/L AS CACO3) | 120
476055 | USGS STREAM GAGE AT VERNON | PINEY RIVER 8.4 | 1976-11-23 | 1030 | 0 | RESIDUE,TOTAL FILTRABLE (DRIED AT 180C),MG/L | 120
476055 | USGS STREAM GAGE AT VERNON | PINEY RIVER 8.4 | 1976-12-15 | 1050 | 0 | X-SEC. LOC., HORIZ (% FROM R BANK LOOK UPSTR.) | 50
476055 | USGS STREAM GAGE AT VERNON | PINEY RIVER 8.4 | 1976-12-15 | 1050 | 0 | TEMPERATURE, WATER (DEGREES CENTIGRADE) | 7.2
476055 | USGS STREAM GAGE AT VERNON | PINEY RIVER 8.4 | 1976-12-15 | 1050 | 0 | FLOW, STREAM, INSTANTANEOUS CFS | 122
476055 | USGS STREAM GAGE AT VERNON | PINEY RIVER 8.4 | 1976-12-15 | 1050 | 0 | TURBIDITY, (JACKSON CANDLE UNITS) | 1
476055 | USGS STREAM GAGE AT VERNON | PINEY RIVER 8.4 | 1976-12-15 | 1050 | 0 | COLOR (PLATINUM-COBALT UNITS) | 1
476055 | USGS STREAM GAGE AT VERNON | PINEY RIVER 8.4 | 1976-12-15 | 1050 | 0 | COLOR,APPARENT(UNFILTERED SAMPLE) PLAT-COB UNITS | 1
476055 | USGS STREAM GAGE AT VERNON | PINEY RIVER 8.4 | 1976-12-15 | 1050 | 0 | SPECIFIC CONDUCTANCE (UMHOS/CM @ 25C) | 230
476055 | USGS STREAM GAGE AT VERNON | PINEY RIVER 8.4 | 1976-12-15 | 1050 | 0 | OXYGEN, DISSOLVED MG/L | 12.1
476055 | USGS STREAM GAGE AT VERNON | PINEY RIVER 8.4 | 1976-12-15 | 1050 | 0 | OXYGEN, DISSOLVED, PERCENT OF SATURATION % | 99.1835
476055 | USGS STREAM GAGE AT VERNON | PINEY RIVER 8.4 | 1976-12-15 | 1050 | 0 | COD, .025N K2CR2O7 MG/L | 1
476055 | USGS STREAM GAGE AT VERNON | PINEY RIVER 8.4 | 1976-12-15 | 1050 | 0 | PH (STANDARD UNITS) | 7.4
476055 | USGS STREAM GAGE AT VERNON | PINEY RIVER 8.4 | 1976-12-15 | 1050 | 0 | ALKALINITY, TOTAL (MG/L AS CACO3) | 120
476055 | USGS STREAM GAGE AT VERNON | PINEY RIVER 8.4 | 1976-12-15 | 1050 | 0 | ALKALINITY, PHENOLPHTHALEIN (MG/L) | 0
476055 | USGS STREAM GAGE AT VERNON | PINEY RIVER 8.4 | 1976-12-15 | 1050 | 0 | RESIDUE, TOTAL NONFILTRABLE (MG/L) | 2
476055 | USGS STREAM GAGE AT VERNON | PINEY RIVER 8.4 | 1976-12-15 | 1050 | 0 | NITROGEN, ORGANIC, TOTAL (MG/L AS N) | 0.03
476055 | USGS STREAM GAGE AT VERNON | PINEY RIVER 8.4 | 1976-12-15 | 1050 | 0 | NITROGEN, AMMONIA, TOTAL (MG/L AS N) | 0.02
476055 | USGS STREAM GAGE AT VERNON | PINEY RIVER 8.4 | 1976-12-15 | 1050 | 0 | AMMONIA, UNIONZED (MG/L AS N) | 7.4499e-05
476055 | USGS STREAM GAGE AT VERNON | PINEY RIVER 8.4 | 1976-12-15 | 1050 | 0 | AMMONIA, UNIONIZED (CALC FR TEMP-PH-NH4) (MG/L) | 9.0582e-05
476055 | USGS STREAM GAGE AT VERNON | PINEY RIVER 8.4 | 1976-12-15 | 1050 | 0 | NITRITE PLUS NITRATE, TOTAL 1 DET. (MG/L AS N) | 0.56
476055 | USGS STREAM GAGE AT VERNON | PINEY RIVER 8.4 | 1976-12-15 | 1050 | 0 | PHOSPHORUS, TOTAL (MG/L AS P) | 0.03
476055 | USGS STREAM GAGE AT VERNON | PINEY RIVER 8.4 | 1976-12-15 | 1050 | 0 | PHOSPHORUS, DISSOLVED (MG/L AS P) | 0.01
476055 | USGS STREAM GAGE AT VERNON | PINEY RIVER 8.4 | 1976-12-15 | 1050 | 0 | CALCIUM, TOTAL (MG/L AS CA) | 40
476055 | USGS STREAM GAGE AT VERNON | PINEY RIVER 8.4 | 1976-12-15 | 1050 | 0 | MAGNESIUM, TOTAL (MG/L AS MG) | 5.4
476055 | USGS STREAM GAGE AT VERNON | PINEY RIVER 8.4 | 1976-12-15 | 1050 | 0 | SODIUM, TOTAL (MG/L AS NA) | 2.4
476055 | USGS STREAM GAGE AT VERNON | PINEY RIVER 8.4 | 1976-12-15 | 1050 | 0 | POTASSIUM, TOTAL MG/L AS K) | 0.3
476055 | USGS STREAM GAGE AT VERNON | PINEY RIVER 8.4 | 1976-12-15 | 1050 | 0 | CHLORIDE,TOTAL IN WATER MG/L | 3
476055 | USGS STREAM GAGE AT VERNON | PINEY RIVER 8.4 | 1976-12-15 | 1050 | 0 | SULFATE, TOTAL (MG/L AS SO4) | 3
476055 | USGS STREAM GAGE AT VERNON | PINEY RIVER 8.4 | 1976-12-15 | 1050 | 0 | FLUORIDE, TOTAL (MG/L AS F) | 0.1
476055 | USGS STREAM GAGE AT VERNON | PINEY RIVER 8.4 | 1976-12-15 | 1050 | 0 | SILICA, DISSOLVED (MG/L AS SI02) | 4.3
476055 | USGS STREAM GAGE AT VERNON | PINEY RIVER 8.4 | 1976-12-15 | 1050 | 0 | IRON, TOTAL (UG/L AS FE) | 110
476055 | USGS STREAM GAGE AT VERNON | PINEY RIVER 8.4 | 1976-12-15 | 1050 | 0 | IRON, DISSOLVED (UG/L AS FE) | 50
476055 | USGS STREAM GAGE AT VERNON | PINEY RIVER 8.4 | 1976-12-15 | 1050 | 0 | MANGANESE, TOTAL (UG/L AS MN) | 20
476055 | USGS STREAM GAGE AT VERNON | PINEY RIVER 8.4 | 1976-12-15 | 1050 | 0 | MANGANESE, DISSOLVED (UG/L AS MN) | 50
476055 | USGS STREAM GAGE AT VERNON | PINEY RIVER 8.4 | 1976-12-15 | 1050 | 0 | HARDNESS, CA MG CALCULATED (MG/L AS CACO3) | 120
476055 | USGS STREAM GAGE AT VERNON | PINEY RIVER 8.4 | 1976-12-15 | 1050 | 0 | RESIDUE,TOTAL FILTRABLE (DRIED AT 180C),MG/L | 120
TNWQPiney01 | 36deg. 3min. 58sec. N | 36.0661 | 36 | 3 | 58 | 87deg. 23min. 53sec. W | -87.3981 | 87 | 23
PINEY01 | E. PINEY R. 6.5 AT ROADSIDE PARK | DUCK RIVER BASIN | 1969-09-03 | 935 | 0 | TEMPERATURE, WATER (DEGREES CENTIGRADE) | 16
PINEY01 | E. PINEY R. 6.5 AT ROADSIDE PARK | DUCK RIVER BASIN | 1969-09-03 | 935 | 0 | OXYGEN, DISSOLVED MG/L | 8.1
PINEY01 | E. PINEY R. 6.5 AT ROADSIDE PARK | DUCK RIVER BASIN | 1969-09-03 | 935 | 0 | OXYGEN, DISSOLVED, PERCENT OF SATURATION % | 81
PINEY01 | E. PINEY R. 6.5 AT ROADSIDE PARK | DUCK RIVER BASIN | 1969-09-03 | 935 | 0 | BOD, 5 DAY, 20 DEG C MG/L | 0.8
PINEY01 | E. PINEY R. 6.5 AT ROADSIDE PARK | DUCK RIVER BASIN | 1969-09-03 | 935 | 0 | PH, LAB, STANDARD UNITS SU | 7.5
PINEY01 | E. PINEY R. 6.5 AT ROADSIDE PARK | DUCK RIVER BASIN | 1969-09-03 | 935 | 0 | RESIDUE, TOTAL (MG/L) | 182
PINEY01 | E. PINEY R. 6.5 AT ROADSIDE PARK | DUCK RIVER BASIN | 1969-09-03 | 935 | 0 | RESIDUE, TOTAL NONFILTRABLE (MG/L) | 5
PINEY01 | E. PINEY R. 6.5 AT ROADSIDE PARK | DUCK RIVER BASIN | 1969-09-03 | 935 | 0 | RESIDUE, SETTLEABLE (ML/L) | 0
PINEY01 | E. PINEY R. 6.5 AT ROADSIDE PARK | DUCK RIVER BASIN | 1969-09-03 | 935 | 0 | CHROMIUM, TOTAL (UG/L AS CR) | 0
PINEY01 | E. PINEY R. 6.5 AT ROADSIDE PARK | DUCK RIVER BASIN | 1969-09-03 | 935 | 0 | COPPER, TOTAL (UG/L AS CU) | 0
PINEY01 | E. PINEY R. 6.5 AT ROADSIDE PARK | DUCK RIVER BASIN | 1969-09-03 | 935 | 0 | NICKEL, TOTAL (UG/L AS NI) | 0
PINEY01 | E. PINEY R. 6.5 AT ROADSIDE PARK | DUCK RIVER BASIN | 1969-09-03 | 935 | 0 | ZINC, TOTAL (UG/L AS ZN) | 0
PINEY01 | E. PINEY R. 6.5 AT ROADSIDE PARK | DUCK RIVER BASIN | 1969-09-03 | 935 | 0 | COLIFORM,TOT,MEMBRANE FILTER,IMMED.M-ENDO MED,35C | 61000
PINEY01 | E. PINEY R. 6.5 AT ROADSIDE PARK | DUCK RIVER BASIN | 1969-09-03 | 935 | 0 | FECAL COLIFORM,MEMBR FILTER,M-FC BROTH,44.5 C | 2900
PINEY01 | E. PINEY R. 6.5 AT ROADSIDE PARK | DUCK RIVER BASIN | 1969-09-04 | 1015 | 0 | TEMPERATURE, WATER (DEGREES CENTIGRADE) | 17
PINEY01 | E. PINEY R. 6.5 AT ROADSIDE PARK | DUCK RIVER BASIN | 1969-09-04 | 1015 | 0 | OXYGEN, DISSOLVED MG/L | 8.5
PINEY01 | E. PINEY R. 6.5 AT ROADSIDE PARK | DUCK RIVER BASIN | 1969-09-04 | 1015 | 0 | OXYGEN, DISSOLVED, PERCENT OF SATURATION % | 87.6289
PINEY01 | E. PINEY R. 6.5 AT ROADSIDE PARK | DUCK RIVER BASIN | 1969-09-04 | 1015 | 0 | BOD, 5 DAY, 20 DEG C MG/L | 0.5
PINEY01 | E. PINEY R. 6.5 AT ROADSIDE PARK | DUCK RIVER BASIN | 1969-09-04 | 1015 | 0 | PH, LAB, STANDARD UNITS SU | 7.6
PINEY01 | E. PINEY R. 6.5 AT ROADSIDE PARK | DUCK RIVER BASIN | 1969-09-04 | 1015 | 0 | RESIDUE, TOTAL (MG/L) | 192
PINEY01 | E. PINEY R. 6.5 AT ROADSIDE PARK | DUCK RIVER BASIN | 1969-09-04 | 1015 | 0 | RESIDUE, TOTAL NONFILTRABLE (MG/L) | 12
PINEY01 | E. PINEY R. 6.5 AT ROADSIDE PARK | DUCK RIVER BASIN | 1969-09-04 | 1015 | 0 | CHROMIUM, TOTAL (UG/L AS CR) | 0
PINEY01 | E. PINEY R. 6.5 AT ROADSIDE PARK | DUCK RIVER BASIN | 1969-09-04 | 1015 | 0 | COPPER, TOTAL (UG/L AS CU) | 0
PINEY01 | E. PINEY R. 6.5 AT ROADSIDE PARK | DUCK RIVER BASIN | 1969-09-04 | 1015 | 0 | NICKEL, TOTAL (UG/L AS NI) | 0
PINEY01 | E. PINEY R. 6.5 AT ROADSIDE PARK | DUCK RIVER BASIN | 1969-09-04 | 1015 | 0 | ZINC, TOTAL (UG/L AS ZN) | 0
PINEY01 | E. PINEY R. 6.5 AT ROADSIDE PARK | DUCK RIVER BASIN | 1969-09-04 | 1015 | 0 | COLIFORM,TOT,MEMBRANE FILTER,IMMED.M-ENDO MED,35C | 58000
PINEY01 | E. PINEY R. 6.5 AT ROADSIDE PARK | DUCK RIVER BASIN | 1969-09-04 | 1015 | 0 | FECAL COLIFORM,MEMBR FILTER,M-FC BROTH,44.5 C | 5400
PINEY01 | E. PINEY R. 6.5 AT ROADSIDE PARK | DUCK RIVER BASIN | 1969-09-05 | 1030 | 0 | TEMPERATURE, WATER (DEGREES CENTIGRADE) | 18
PINEY01 | E. PINEY R. 6.5 AT ROADSIDE PARK | DUCK RIVER BASIN | 1969-09-05 | 1030 | 0 | OXYGEN, DISSOLVED MG/L | 8.3
PINEY01 | E. PINEY R. 6.5 AT ROADSIDE PARK | DUCK RIVER BASIN | 1969-09-05 | 1030 | 0 | OXYGEN, DISSOLVED, PERCENT OF SATURATION % | 87.3684
PINEY01 | E. PINEY R. 6.5 AT ROADSIDE PARK | DUCK RIVER BASIN | 1969-09-05 | 1030 | 0 | BOD, 5 DAY, 20 DEG C MG/L | 1
PINEY01 | E. PINEY R. 6.5 AT ROADSIDE PARK | DUCK RIVER BASIN | 1969-09-05 | 1030 | 0 | PH, LAB, STANDARD UNITS SU | 7.3
PINEY01 | E. PINEY R. 6.5 AT ROADSIDE PARK | DUCK RIVER BASIN | 1969-09-05 | 1030 | 0 | RESIDUE, TOTAL (MG/L) | 153
PINEY01 | E. PINEY R. 6.5 AT ROADSIDE PARK | DUCK RIVER BASIN | 1969-09-05 | 1030 | 0 | RESIDUE, TOTAL NONFILTRABLE (MG/L) | 0
PINEY01 | E. PINEY R. 6.5 AT ROADSIDE PARK | DUCK RIVER BASIN | 1969-09-05 | 1030 | 0 | CHROMIUM, TOTAL (UG/L AS CR) | 0
PINEY01 | E. PINEY R. 6.5 AT ROADSIDE PARK | DUCK RIVER BASIN | 1969-09-05 | 1030 | 0 | COPPER, TOTAL (UG/L AS CU) | 0.1
PINEY01 | E. PINEY R. 6.5 AT ROADSIDE PARK | DUCK RIVER BASIN | 1969-09-05 | 1030 | 0 | NICKEL, TOTAL (UG/L AS NI) | 0
PINEY01 | E. PINEY R. 6.5 AT ROADSIDE PARK | DUCK RIVER BASIN | 1969-09-05 | 1030 | 0 | ZINC, TOTAL (UG/L AS ZN) | 0
PINEY01 | E. PINEY R. 6.5 AT ROADSIDE PARK | DUCK RIVER BASIN | 1969-09-05 | 1030 | 0 | COLIFORM,TOT,MEMBRANE FILTER,IMMED.M-ENDO MED,35C | 64000
PINEY01 | E. PINEY R. 6.5 AT ROADSIDE PARK | DUCK RIVER BASIN | 1969-09-05 | 1030 | 0 | FECAL COLIFORM,MEMBR FILTER,M-FC BROTH,44.5 C | 1700
PINEY01 | E. PINEY R. 6.5 AT ROADSIDE PARK | DUCK RIVER BASIN | 1973-09-10 | 1100 | 0 | TEMPERATURE, WATER (DEGREES CENTIGRADE) | 16
PINEY01 | E. PINEY R. 6.5 AT ROADSIDE PARK | DUCK RIVER BASIN | 1973-09-10 | 1100 | 0 | OXYGEN, DISSOLVED MG/L | 7.5
PINEY01 | E. PINEY R. 6.5 AT ROADSIDE PARK | DUCK RIVER BASIN | 1973-09-10 | 1100 | 0 | OXYGEN, DISSOLVED, PERCENT OF SATURATION % | 75
PINEY01 | E. PINEY R. 6.5 AT ROADSIDE PARK | DUCK RIVER BASIN | 1973-09-10 | 1100 | 0 | CARBON DIOXIDE (MG/L AS CO2) | 14.7
PINEY01 | E. PINEY R. 6.5 AT ROADSIDE PARK | DUCK RIVER BASIN | 1973-09-11 | 1000 | 0 | NUMBER USED IN SAMPLE ACCOUNTING PROCEDURE | 1034
PINEY01 | E. PINEY R. 6.5 AT ROADSIDE PARK | DUCK RIVER BASIN | 1973-09-11 | 1000 | 0 | BOD, 5 DAY, 20 DEG C MG/L | 0.2
PINEY01 | E. PINEY R. 6.5 AT ROADSIDE PARK | DUCK RIVER BASIN | 1973-09-11 | 1000 | 0 | PH, LAB, STANDARD UNITS SU | 7.5
PINEY01 | E. PINEY R. 6.5 AT ROADSIDE PARK | DUCK RIVER BASIN | 1973-09-11 | 1000 | 0 | RESIDUE, TOTAL (MG/L) | 142
PINEY01 | E. PINEY R. 6.5 AT ROADSIDE PARK | DUCK RIVER BASIN | 1973-09-11 | 1000 | 0 | RESIDUE, TOTAL NONFILTRABLE (MG/L) | 5
PINEY01 | E. PINEY R. 6.5 AT ROADSIDE PARK | DUCK RIVER BASIN | 1973-09-11 | 1000 | 0 | RESIDUE, SETTLEABLE (ML/L) | 0.1
PINEY01 | E. PINEY R. 6.5 AT ROADSIDE PARK | DUCK RIVER BASIN | 1973-09-11 | 1000 | 0 | CYANIDE, TOTAL (MG/L AS CN) MG/L | 0
PINEY01 | E. PINEY R. 6.5 AT ROADSIDE PARK | DUCK RIVER BASIN | 1973-09-11 | 1000 | 0 | CHROMIUM, TOTAL (UG/L AS CR) | 3
PINEY01 | E. PINEY R. 6.5 AT ROADSIDE PARK | DUCK RIVER BASIN | 1973-09-11 | 1000 | 0 | COPPER, TOTAL (UG/L AS CU) | 3
PINEY01 | E. PINEY R. 6.5 AT ROADSIDE PARK | DUCK RIVER BASIN | 1973-09-11 | 1000 | 0 | NICKEL, TOTAL (UG/L AS NI) | 10
PINEY01 | E. PINEY R. 6.5 AT ROADSIDE PARK | DUCK RIVER BASIN | 1973-09-11 | 1000 | 0 | ZINC, TOTAL (UG/L AS ZN) | 4
PINEY01 | E. PINEY R. 6.5 AT ROADSIDE PARK | DUCK RIVER BASIN | 1973-09-11 | 1030 | 0 | TEMPERATURE, WATER (DEGREES CENTIGRADE) | 16.5
PINEY01 | E. PINEY R. 6.5 AT ROADSIDE PARK | DUCK RIVER BASIN | 1973-09-11 | 1030 | 0 | OXYGEN, DISSOLVED MG/L | 7.4
PINEY01 | E. PINEY R. 6.5 AT ROADSIDE PARK | DUCK RIVER BASIN | 1973-09-11 | 1030 | 0 | OXYGEN, DISSOLVED, PERCENT OF SATURATION % | 74
PINEY01 | E. PINEY R. 6.5 AT ROADSIDE PARK | DUCK RIVER BASIN | 1973-09-11 | 1400 | 0 | NUMBER USED IN SAMPLE ACCOUNTING PROCEDURE | 1028
PINEY01 | E. PINEY R. 6.5 AT ROADSIDE PARK | DUCK RIVER BASIN | 1973-09-11 | 1400 | 0 | BOD, 5 DAY, 20 DEG C MG/L | 0.2
PINEY01 | E. PINEY R. 6.5 AT ROADSIDE PARK | DUCK RIVER BASIN | 1973-09-11 | 1400 | 0 | PH, LAB, STANDARD UNITS SU | 7
PINEY01 | E. PINEY R. 6.5 AT ROADSIDE PARK | DUCK RIVER BASIN | 1973-09-11 | 1400 | 0 | RESIDUE, TOTAL (MG/L) | 214
PINEY01 | E. PINEY R. 6.5 AT ROADSIDE PARK | DUCK RIVER BASIN | 1973-09-11 | 1400 | 0 | RESIDUE, TOTAL NONFILTRABLE (MG/L) | 0
PINEY01 | E. PINEY R. 6.5 AT ROADSIDE PARK | DUCK RIVER BASIN | 1973-09-11 | 1400 | 0 | RESIDUE, SETTLEABLE (ML/L) | 0.1
PINEY01 | E. PINEY R. 6.5 AT ROADSIDE PARK | DUCK RIVER BASIN | 1973-09-11 | 1400 | 0 | CHROMIUM, TOTAL (UG/L AS CR) | 1
PINEY01 | E. PINEY R. 6.5 AT ROADSIDE PARK | DUCK RIVER BASIN | 1973-09-11 | 1400 | 0 | COPPER, TOTAL (UG/L AS CU) | 3
PINEY01 | E. PINEY R. 6.5 AT ROADSIDE PARK | DUCK RIVER BASIN | 1973-09-11 | 1400 | 0 | NICKEL, TOTAL (UG/L AS NI) | 5
PINEY01 | E. PINEY R. 6.5 AT ROADSIDE PARK | DUCK RIVER BASIN | 1973-09-11 | 1400 | 0 | ZINC, TOTAL (UG/L AS ZN) | 4
PINEY01 | E. PINEY R. 6.5 AT ROADSIDE PARK | DUCK RIVER BASIN | 1973-09-12 | 1015 | 0 | NUMBER USED IN SAMPLE ACCOUNTING PROCEDURE | 1047
PINEY01 | E. PINEY R. 6.5 AT ROADSIDE PARK | DUCK RIVER BASIN | 1973-09-12 | 1015 | 0 | BOD, 5 DAY, 20 DEG C MG/L | 1.8
PINEY01 | E. PINEY R. 6.5 AT ROADSIDE PARK | DUCK RIVER BASIN | 1973-09-12 | 1015 | 0 | PH, LAB, STANDARD UNITS SU | 7.6
PINEY01 | E. PINEY R. 6.5 AT ROADSIDE PARK | DUCK RIVER BASIN | 1973-09-12 | 1015 | 0 | RESIDUE, TOTAL (MG/L) | 198
PINEY01 | E. PINEY R. 6.5 AT ROADSIDE PARK | DUCK RIVER BASIN | 1973-09-12 | 1015 | 0 | RESIDUE, TOTAL NONFILTRABLE (MG/L) | 3
PINEY01 | E. PINEY R. 6.5 AT ROADSIDE PARK | DUCK RIVER BASIN | 1973-09-12 | 1015 | 0 | RESIDUE, SETTLEABLE (ML/L) | 0.05
PINEY01 | E. PINEY R. 6.5 AT ROADSIDE PARK | DUCK RIVER BASIN | 1973-09-12 | 1015 | 0 | CHROMIUM, TOTAL (UG/L AS CR) | 2
PINEY01 | E. PINEY R. 6.5 AT ROADSIDE PARK | DUCK RIVER BASIN | 1973-09-12 | 1015 | 0 | COPPER, TOTAL (UG/L AS CU) | 2
PINEY01 | E. PINEY R. 6.5 AT ROADSIDE PARK | DUCK RIVER BASIN | 1973-09-12 | 1015 | 0 | NICKEL, TOTAL (UG/L AS NI) | 5
PINEY01 | E. PINEY R. 6.5 AT ROADSIDE PARK | DUCK RIVER BASIN | 1973-09-12 | 1015 | 0 | ZINC, TOTAL (UG/L AS ZN) | 7
PINEY01 | E. PINEY R. 6.5 AT ROADSIDE PARK | DUCK RIVER BASIN | 1974-09-30 | 1130 | 0 | NUMBER USED IN SAMPLE ACCOUNTING PROCEDURE | 1392
PINEY01 | E. PINEY R. 6.5 AT ROADSIDE PARK | DUCK RIVER BASIN | 1974-09-30 | 1130 | 0 | TEMPERATURE, WATER (DEGREES CENTIGRADE) | 18
PINEY01 | E. PINEY R. 6.5 AT ROADSIDE PARK | DUCK RIVER BASIN | 1974-09-30 | 1130 | 0 | OXYGEN, DISSOLVED MG/L | 8
PINEY01 | E. PINEY R. 6.5 AT ROADSIDE PARK | DUCK RIVER BASIN | 1974-09-30 | 1130 | 0 | OXYGEN, DISSOLVED, PERCENT OF SATURATION % | 84.2105
PINEY01 | E. PINEY R. 6.5 AT ROADSIDE PARK | DUCK RIVER BASIN | 1974-09-30 | 1130 | 0 | BOD, 5 DAY, 20 DEG C MG/L | 0.6
PINEY01 | E. PINEY R. 6.5 AT ROADSIDE PARK | DUCK RIVER BASIN | 1974-09-30 | 1130 | 0 | PH, LAB, STANDARD UNITS SU | 7.4
PINEY01 | E. PINEY R. 6.5 AT ROADSIDE PARK | DUCK RIVER BASIN | 1974-09-30 | 1130 | 0 | CARBON DIOXIDE (MG/L AS CO2) | 19
PINEY01 | E. PINEY R. 6.5 AT ROADSIDE PARK | DUCK RIVER BASIN | 1974-09-30 | 1130 | 0 | RESIDUE, TOTAL (MG/L) | 133
PINEY01 | E. PINEY R. 6.5 AT ROADSIDE PARK | DUCK RIVER BASIN | 1974-09-30 | 1130 | 0 | RESIDUE, TOTAL FILTRABLE (DRIED AT 105C),MG/L | 123
PINEY01 | E. PINEY R. 6.5 AT ROADSIDE PARK | DUCK RIVER BASIN | 1974-09-30 | 1130 | 0 | RESIDUE, TOTAL NONFILTRABLE (MG/L) | 10
PINEY01 | E. PINEY R. 6.5 AT ROADSIDE PARK | DUCK RIVER BASIN | 1974-09-30 | 1130 | 0 | RESIDUE, SETTLEABLE (ML/L) | 0.05
PINEY01 | E. PINEY R. 6.5 AT ROADSIDE PARK | DUCK RIVER BASIN | 1974-09-30 | 1130 | 0 | CHROMIUM, TOTAL (UG/L AS CR) | 6
PINEY01 | E. PINEY R. 6.5 AT ROADSIDE PARK | DUCK RIVER BASIN | 1974-09-30 | 1130 | 0 | COPPER, TOTAL (UG/L AS CU) | 9
PINEY01 | E. PINEY R. 6.5 AT ROADSIDE PARK | DUCK RIVER BASIN | 1974-09-30 | 1130 | 0 | NICKEL, TOTAL (UG/L AS NI) | 5
PINEY01 | E. PINEY R. 6.5 AT ROADSIDE PARK | DUCK RIVER BASIN | 1974-09-30 | 1130 | 0 | ZINC, TOTAL (UG/L AS ZN) | 8
PINEY01 | E. PINEY R. 6.5 AT ROADSIDE PARK | DUCK RIVER BASIN | 1974-09-30 | 1130 | 0 | COLIFORM,TOT,MEMBRANE FILTER,IMMED.M-ENDO MED,35C | 3200
PINEY01 | E. PINEY R. 6.5 AT ROADSIDE PARK | DUCK RIVER BASIN | 1974-09-30 | 1130 | 0 | FECAL COLIFORM,MEMBR FILTER,M-FC BROTH,44.5 C | 108
PINEY01 | E. PINEY R. 6.5 AT ROADSIDE PARK | DUCK RIVER BASIN | 1974-09-30 | 1130 | 0 | CHLORINE, FREE AVAILABLE (MG/L) | 0
PINEY01 | E. PINEY R. 6.5 AT ROADSIDE PARK | DUCK RIVER BASIN | 1974-10-01 | 1300 | 0 | NUMBER USED IN SAMPLE ACCOUNTING PROCEDURE | 1403
PINEY01 | E. PINEY R. 6.5 AT ROADSIDE PARK | DUCK RIVER BASIN | 1974-10-01 | 1300 | 0 | TEMPERATURE, WATER (DEGREES CENTIGRADE) | 17
PINEY01 | E. PINEY R. 6.5 AT ROADSIDE PARK | DUCK RIVER BASIN | 1974-10-01 | 1300 | 0 | OXYGEN, DISSOLVED MG/L | 7.2
PINEY01 | E. PINEY R. 6.5 AT ROADSIDE PARK | DUCK RIVER BASIN | 1974-10-01 | 1300 | 0 | OXYGEN, DISSOLVED, PERCENT OF SATURATION % | 74.2268
PINEY01 | E. PINEY R. 6.5 AT ROADSIDE PARK | DUCK RIVER BASIN | 1974-10-01 | 1300 | 0 | BOD, 5 DAY, 20 DEG C MG/L | 1.2
PINEY01 | E. PINEY R. 6.5 AT ROADSIDE PARK | DUCK RIVER BASIN | 1974-10-01 | 1300 | 0 | PH, LAB, STANDARD UNITS SU | 8
PINEY01 | E. PINEY R. 6.5 AT ROADSIDE PARK | DUCK RIVER BASIN | 1974-10-01 | 1300 | 0 | CARBON DIOXIDE (MG/L AS CO2) | 10
PINEY01 | E. PINEY R. 6.5 AT ROADSIDE PARK | DUCK RIVER BASIN | 1974-10-01 | 1300 | 0 | RESIDUE, TOTAL (MG/L) | 145
PINEY01 | E. PINEY R. 6.5 AT ROADSIDE PARK | DUCK RIVER BASIN | 1974-10-01 | 1300 | 0 | RESIDUE, TOTAL FILTRABLE (DRIED AT 105C),MG/L | 143
PINEY01 | E. PINEY R. 6.5 AT ROADSIDE PARK | DUCK RIVER BASIN | 1974-10-01 | 1300 | 0 | RESIDUE, TOTAL NONFILTRABLE (MG/L) | 2
PINEY01 | E. PINEY R. 6.5 AT ROADSIDE PARK | DUCK RIVER BASIN | 1974-10-01 | 1300 | 0 | RESIDUE, SETTLEABLE (ML/L) | 0.05
PINEY01 | E. PINEY R. 6.5 AT ROADSIDE PARK | DUCK RIVER BASIN | 1974-10-01 | 1300 | 0 | CHROMIUM, TOTAL (UG/L AS CR) | 5
PINEY01 | E. PINEY R. 6.5 AT ROADSIDE PARK | DUCK RIVER BASIN | 1974-10-01 | 1300 | 0 | COPPER, TOTAL (UG/L AS CU) | 9
PINEY01 | E. PINEY R. 6.5 AT ROADSIDE PARK | DUCK RIVER BASIN | 1974-10-01 | 1300 | 0 | NICKEL, TOTAL (UG/L AS NI) | 5
PINEY01 | E. PINEY R. 6.5 AT ROADSIDE PARK | DUCK RIVER BASIN | 1974-10-01 | 1300 | 0 | ZINC, TOTAL (UG/L AS ZN) | 14
PINEY01 | E. PINEY R. 6.5 AT ROADSIDE PARK | DUCK RIVER BASIN | 1974-10-01 | 1300 | 0 | COLIFORM,TOT,MEMBRANE FILTER,IMMED.M-ENDO MED,35C | 460
PINEY01 | E. PINEY R. 6.5 AT ROADSIDE PARK | DUCK RIVER BASIN | 1974-10-01 | 1300 | 0 | FECAL COLIFORM,MEMBR FILTER,M-FC BROTH,44.5 C | 290
PINEY01 | E. PINEY R. 6.5 AT ROADSIDE PARK | DUCK RIVER BASIN | 1974-10-01 | 1300 | 0 | CHLORINE, FREE AVAILABLE (MG/L) | 0
PINEY01 | E. PINEY R. 6.5 AT ROADSIDE PARK | DUCK RIVER BASIN | 1974-10-02 | 1205 | 0 | NUMBER USED IN SAMPLE ACCOUNTING PROCEDURE | 1434
PINEY01 | E. PINEY R. 6.5 AT ROADSIDE PARK | DUCK RIVER BASIN | 1974-10-02 | 1205 | 0 | TEMPERATURE, WATER (DEGREES CENTIGRADE) | 15.5
PINEY01 | E. PINEY R. 6.5 AT ROADSIDE PARK | DUCK RIVER BASIN | 1974-10-02 | 1205 | 0 | OXYGEN, DISSOLVED MG/L | 8.4
PINEY01 | E. PINEY R. 6.5 AT ROADSIDE PARK | DUCK RIVER BASIN | 1974-10-02 | 1205 | 0 | OXYGEN, DISSOLVED, PERCENT OF SATURATION % | 82.3529
PINEY01 | E. PINEY R. 6.5 AT ROADSIDE PARK | DUCK RIVER BASIN | 1974-10-02 | 1205 | 0 | PH, LAB, STANDARD UNITS SU | 7.7
PINEY01 | E. PINEY R. 6.5 AT ROADSIDE PARK | DUCK RIVER BASIN | 1974-10-02 | 1205 | 0 | CARBON DIOXIDE (MG/L AS CO2) | 5.2
PINEY01 | E. PINEY R. 6.5 AT ROADSIDE PARK | DUCK RIVER BASIN | 1974-10-02 | 1205 | 0 | RESIDUE, TOTAL (MG/L) | 131
PINEY01 | E. PINEY R. 6.5 AT ROADSIDE PARK | DUCK RIVER BASIN | 1974-10-02 | 1205 | 0 | RESIDUE, TOTAL FILTRABLE (DRIED AT 105C),MG/L | 129
PINEY01 | E. PINEY R. 6.5 AT ROADSIDE PARK | DUCK RIVER BASIN | 1974-10-02 | 1205 | 0 | RESIDUE, TOTAL NONFILTRABLE (MG/L) | 2
PINEY01 | E. PINEY R. 6.5 AT ROADSIDE PARK | DUCK RIVER BASIN | 1974-10-02 | 1205 | 0 | RESIDUE, SETTLEABLE (ML/L) | 0.05
PINEY01 | E. PINEY R. 6.5 AT ROADSIDE PARK | DUCK RIVER BASIN | 1974-10-02 | 1205 | 0 | COPPER, TOTAL (UG/L AS CU) | 25
PINEY01 | E. PINEY R. 6.5 AT ROADSIDE PARK | DUCK RIVER BASIN | 1974-10-02 | 1205 | 0 | NICKEL, TOTAL (UG/L AS NI) | 5
PINEY01 | E. PINEY R. 6.5 AT ROADSIDE PARK | DUCK RIVER BASIN | 1974-10-02 | 1205 | 0 | ZINC, TOTAL (UG/L AS ZN) | 1
PINEY01 | E. PINEY R. 6.5 AT ROADSIDE PARK | DUCK RIVER BASIN | 1974-10-02 | 1205 | 0 | COLIFORM,TOT,MEMBRANE FILTER,IMMED.M-ENDO MED,35C | 1500
PINEY01 | E. PINEY R. 6.5 AT ROADSIDE PARK | DUCK RIVER BASIN | 1974-10-02 | 1205 | 0 | FECAL COLIFORM,MEMBR FILTER,M-FC BROTH,44.5 C | 115
PINEY01 | E. PINEY R. 6.5 AT ROADSIDE PARK | DUCK RIVER BASIN | 1974-10-02 | 1205 | 0 | CHLORINE, FREE AVAILABLE (MG/L) | 0
PINEY01 | E. PINEY R. 6.5 AT ROADSIDE PARK | DUCK RIVER BASIN | 1975-05-27 | 1200 | 0 | NUMBER USED IN SAMPLE ACCOUNTING PROCEDURE | 783
PINEY01 | E. PINEY R. 6.5 AT ROADSIDE PARK | DUCK RIVER BASIN | 1975-05-27 | 1200 | 0 | TEMPERATURE, WATER (DEGREES CENTIGRADE) | 21
PINEY01 | E. PINEY R. 6.5 AT ROADSIDE PARK | DUCK RIVER BASIN | 1975-05-27 | 1200 | 0 | OXYGEN, DISSOLVED MG/L | 7.2
PINEY01 | E. PINEY R. 6.5 AT ROADSIDE PARK | DUCK RIVER BASIN | 1975-05-27 | 1200 | 0 | OXYGEN, DISSOLVED, PERCENT OF SATURATION % | 80
PINEY01 | E. PINEY R. 6.5 AT ROADSIDE PARK | DUCK RIVER BASIN | 1975-05-27 | 1200 | 0 | BOD, 5 DAY, 20 DEG C MG/L | 1.3
PINEY01 | E. PINEY R. 6.5 AT ROADSIDE PARK | DUCK RIVER BASIN | 1975-05-27 | 1200 | 0 | PH, LAB, STANDARD UNITS SU | 7.8
PINEY01 | E. PINEY R. 6.5 AT ROADSIDE PARK | DUCK RIVER BASIN | 1975-05-27 | 1200 | 0 | CARBON DIOXIDE (MG/L AS CO2) | 5.3
PINEY01 | E. PINEY R. 6.5 AT ROADSIDE PARK | DUCK RIVER BASIN | 1975-05-27 | 1200 | 0 | RESIDUE, TOTAL (MG/L) | 95
PINEY01 | E. PINEY R. 6.5 AT ROADSIDE PARK | DUCK RIVER BASIN | 1975-05-27 | 1200 | 0 | RESIDUE, TOTAL FILTRABLE (DRIED AT 105C),MG/L | 87
PINEY01 | E. PINEY R. 6.5 AT ROADSIDE PARK | DUCK RIVER BASIN | 1975-05-27 | 1200 | 0 | RESIDUE, TOTAL NONFILTRABLE (MG/L) | 8
PINEY01 | E. PINEY R. 6.5 AT ROADSIDE PARK | DUCK RIVER BASIN | 1975-05-27 | 1200 | 0 | RESIDUE, SETTLEABLE (ML/L) | 0.05
PINEY01 | E. PINEY R. 6.5 AT ROADSIDE PARK | DUCK RIVER BASIN | 1975-05-27 | 1200 | 0 | CHROMIUM, TOTAL (UG/L AS CR) | 1
PINEY01 | E. PINEY R. 6.5 AT ROADSIDE PARK | DUCK RIVER BASIN | 1975-05-27 | 1200 | 0 | COPPER, TOTAL (UG/L AS CU) | 8
PINEY01 | E. PINEY R. 6.5 AT ROADSIDE PARK | DUCK RIVER BASIN | 1975-05-27 | 1200 | 0 | NICKEL, TOTAL (UG/L AS NI) | 5
PINEY01 | E. PINEY R. 6.5 AT ROADSIDE PARK | DUCK RIVER BASIN | 1975-05-27 | 1200 | 0 | ZINC, TOTAL (UG/L AS ZN) | 17
PINEY01 | E. PINEY R. 6.5 AT ROADSIDE PARK | DUCK RIVER BASIN | 1975-05-27 | 1200 | 0 | COLIFORM,TOT,MEMBRANE FILTER,IMMED.M-ENDO MED,35C | 6700
PINEY01 | E. PINEY R. 6.5 AT ROADSIDE PARK | DUCK RIVER BASIN | 1975-05-27 | 1200 | 0 | FECAL COLIFORM,MEMBR FILTER,M-FC BROTH,44.5 C | 290
PINEY01 | E. PINEY R. 6.5 AT ROADSIDE PARK | DUCK RIVER BASIN | 1975-05-28 | 1140 | 0 | NUMBER USED IN SAMPLE ACCOUNTING PROCEDURE | 801
PINEY01 | E. PINEY R. 6.5 AT ROADSIDE PARK | DUCK RIVER BASIN | 1975-05-28 | 1140 | 0 | TEMPERATURE, WATER (DEGREES CENTIGRADE) | 22
PINEY01 | E. PINEY R. 6.5 AT ROADSIDE PARK | DUCK RIVER BASIN | 1975-05-28 | 1140 | 0 | OXYGEN, DISSOLVED MG/L | 7.1
PINEY01 | E. PINEY R. 6.5 AT ROADSIDE PARK | DUCK RIVER BASIN | 1975-05-28 | 1140 | 0 | OXYGEN, DISSOLVED, PERCENT OF SATURATION % | 80.6818
PINEY01 | E. PINEY R. 6.5 AT ROADSIDE PARK | DUCK RIVER BASIN | 1975-05-28 | 1140 | 0 | BOD, 5 DAY, 20 DEG C MG/L | 1.4
PINEY01 | E. PINEY R. 6.5 AT ROADSIDE PARK | DUCK RIVER BASIN | 1975-05-28 | 1140 | 0 | PH, LAB, STANDARD UNITS SU | 7.6
PINEY01 | E. PINEY R. 6.5 AT ROADSIDE PARK | DUCK RIVER BASIN | 1975-05-28 | 1140 | 0 | CARBON DIOXIDE (MG/L AS CO2) | 22.05
PINEY01 | E. PINEY R. 6.5 AT ROADSIDE PARK | DUCK RIVER BASIN | 1975-05-28 | 1140 | 0 | RESIDUE, TOTAL (MG/L) | 115
PINEY01 | E. PINEY R. 6.5 AT ROADSIDE PARK | DUCK RIVER BASIN | 1975-05-28 | 1140 | 0 | RESIDUE, TOTAL FILTRABLE (DRIED AT 105C),MG/L | 108
PINEY01 | E. PINEY R. 6.5 AT ROADSIDE PARK | DUCK RIVER BASIN | 1975-05-28 | 1140 | 0 | RESIDUE, TOTAL NONFILTRABLE (MG/L) | 7
PINEY01 | E. PINEY R. 6.5 AT ROADSIDE PARK | DUCK RIVER BASIN | 1975-05-28 | 1140 | 0 | RESIDUE, SETTLEABLE (ML/L) | 0.1
PINEY01 | E. PINEY R. 6.5 AT ROADSIDE PARK | DUCK RIVER BASIN | 1975-05-28 | 1140 | 0 | CHROMIUM, TOTAL (UG/L AS CR) | 3
PINEY01 | E. PINEY R. 6.5 AT ROADSIDE PARK | DUCK RIVER BASIN | 1975-05-28 | 1140 | 0 | COPPER, TOTAL (UG/L AS CU) | 2
PINEY01 | E. PINEY R. 6.5 AT ROADSIDE PARK | DUCK RIVER BASIN | 1975-05-28 | 1140 | 0 | NICKEL, TOTAL (UG/L AS NI) | 10
PINEY01 | E. PINEY R. 6.5 AT ROADSIDE PARK | DUCK RIVER BASIN | 1975-05-28 | 1140 | 0 | ZINC, TOTAL (UG/L AS ZN) | 7
PINEY01 | E. PINEY R. 6.5 AT ROADSIDE PARK | DUCK RIVER BASIN | 1975-05-28 | 1140 | 0 | COLIFORM,TOT,MEMBRANE FILTER,IMMED.M-ENDO MED,35C | 4000
PINEY01 | E. PINEY R. 6.5 AT ROADSIDE PARK | DUCK RIVER BASIN | 1975-05-28 | 1140 | 0 | FECAL COLIFORM,MEMBR FILTER,M-FC BROTH,44.5 C | 180
PINEY01 | E. PINEY R. 6.5 AT ROADSIDE PARK | DUCK RIVER BASIN | 1975-05-29 | 1115 | 0 | NUMBER USED IN SAMPLE ACCOUNTING PROCEDURE | 819
PINEY01 | E. PINEY R. 6.5 AT ROADSIDE PARK | DUCK RIVER BASIN | 1975-05-29 | 1115 | 0 | TEMPERATURE, WATER (DEGREES CENTIGRADE) | 21
PINEY01 | E. PINEY R. 6.5 AT ROADSIDE PARK | DUCK RIVER BASIN | 1975-05-29 | 1115 | 0 | OXYGEN, DISSOLVED MG/L | 7.4
PINEY01 | E. PINEY R. 6.5 AT ROADSIDE PARK | DUCK RIVER BASIN | 1975-05-29 | 1115 | 0 | OXYGEN, DISSOLVED, PERCENT OF SATURATION % | 82.2222
PINEY01 | E. PINEY R. 6.5 AT ROADSIDE PARK | DUCK RIVER BASIN | 1975-05-29 | 1115 | 0 | BOD, 5 DAY, 20 DEG C MG/L | 1
PINEY01 | E. PINEY R. 6.5 AT ROADSIDE PARK | DUCK RIVER BASIN | 1975-05-29 | 1115 | 0 | PH, LAB, STANDARD UNITS SU | 7
PINEY01 | E. PINEY R. 6.5 AT ROADSIDE PARK | DUCK RIVER BASIN | 1975-05-29 | 1115 | 0 | RESIDUE, TOTAL (MG/L) | 125
PINEY01 | E. PINEY R. 6.5 AT ROADSIDE PARK | DUCK RIVER BASIN | 1975-05-29 | 1115 | 0 | RESIDUE, TOTAL FILTRABLE (DRIED AT 105C),MG/L | 121
PINEY01 | E. PINEY R. 6.5 AT ROADSIDE PARK | DUCK RIVER BASIN | 1975-05-29 | 1115 | 0 | RESIDUE, TOTAL NONFILTRABLE (MG/L) | 4
PINEY01 | E. PINEY R. 6.5 AT ROADSIDE PARK | DUCK RIVER BASIN | 1975-05-29 | 1115 | 0 | RESIDUE, SETTLEABLE (ML/L) | 0.05
PINEY01 | E. PINEY R. 6.5 AT ROADSIDE PARK | DUCK RIVER BASIN | 1975-05-29 | 1115 | 0 | CHROMIUM, TOTAL (UG/L AS CR) | 1
PINEY01 | E. PINEY R. 6.5 AT ROADSIDE PARK | DUCK RIVER BASIN | 1975-05-29 | 1115 | 0 | COPPER, TOTAL (UG/L AS CU) | 2
PINEY01 | E. PINEY R. 6.5 AT ROADSIDE PARK | DUCK RIVER BASIN | 1975-05-29 | 1115 | 0 | NICKEL, TOTAL (UG/L AS NI) | 5
PINEY01 | E. PINEY R. 6.5 AT ROADSIDE PARK | DUCK RIVER BASIN | 1975-05-29 | 1115 | 0 | ZINC, TOTAL (UG/L AS ZN) | 5
PINEY01 | E. PINEY R. 6.5 AT ROADSIDE PARK | DUCK RIVER BASIN | 1975-05-29 | 1115 | 0 | COLIFORM,TOT,MEMBRANE FILTER,IMMED.M-ENDO MED,35C | 13000
PINEY01 | E. PINEY R. 6.5 AT ROADSIDE PARK | DUCK RIVER BASIN | 1975-05-29 | 1115 | 0 | FECAL COLIFORM,MEMBR FILTER,M-FC BROTH,44.5 C | 100
PINEY01 | E. PINEY R. 6.5 AT ROADSIDE PARK | DUCK RIVER BASIN | 1975-05-29 | 1115 | 0 | CHLORINE, FREE AVAILABLE (MG/L) | 0.1
PINEY01 | E. PINEY R. 6.5 AT ROADSIDE PARK | DUCK RIVER BASIN | 1975-11-13 | 1250 | 0 | TEMPERATURE, WATER (DEGREES CENTIGRADE) | 13
PINEY01 | E. PINEY R. 6.5 AT ROADSIDE PARK | DUCK RIVER BASIN | 1975-11-13 | 1250 | 0 | OXYGEN, DISSOLVED MG/L | 6.8
PINEY01 | E. PINEY R. 6.5 AT ROADSIDE PARK | DUCK RIVER BASIN | 1975-11-13 | 1250 | 0 | OXYGEN, DISSOLVED, PERCENT OF SATURATION % | 64.1509
PINEY01 | E. PINEY R. 6.5 AT ROADSIDE PARK | DUCK RIVER BASIN | 1975-11-13 | 1250 | 0 | BOD, 5 DAY, 20 DEG C MG/L | 1
PINEY01 | E. PINEY R. 6.5 AT ROADSIDE PARK | DUCK RIVER BASIN | 1975-11-13 | 1250 | 0 | PH, LAB, STANDARD UNITS SU | 6.4
PINEY01 | E. PINEY R. 6.5 AT ROADSIDE PARK | DUCK RIVER BASIN | 1975-11-13 | 1250 | 0 | CARBON DIOXIDE (MG/L AS CO2) | 0.6
PINEY01 | E. PINEY R. 6.5 AT ROADSIDE PARK | DUCK RIVER BASIN | 1975-11-13 | 1250 | 0 | RESIDUE, TOTAL (MG/L) | 186
PINEY01 | E. PINEY R. 6.5 AT ROADSIDE PARK | DUCK RIVER BASIN | 1975-11-13 | 1250 | 0 | RESIDUE, TOTAL FILTRABLE (DRIED AT 105C),MG/L | 174
PINEY01 | E. PINEY R. 6.5 AT ROADSIDE PARK | DUCK RIVER BASIN | 1975-11-13 | 1250 | 0 | RESIDUE, TOTAL NONFILTRABLE (MG/L) | 12
PINEY01 | E. PINEY R. 6.5 AT ROADSIDE PARK | DUCK RIVER BASIN | 1975-11-13 | 1250 | 0 | RESIDUE, SETTLEABLE (ML/L) | 0.1
PINEY01 | E. PINEY R. 6.5 AT ROADSIDE PARK | DUCK RIVER BASIN | 1975-11-13 | 1250 | 0 | CHROMIUM, TOTAL (UG/L AS CR) | 1
PINEY01 | E. PINEY R. 6.5 AT ROADSIDE PARK | DUCK RIVER BASIN | 1975-11-13 | 1250 | 0 | COPPER, TOTAL (UG/L AS CU) | 2
PINEY01 | E. PINEY R. 6.5 AT ROADSIDE PARK | DUCK RIVER BASIN | 1975-11-13 | 1250 | 0 | NICKEL, TOTAL (UG/L AS NI) | 5
PINEY01 | E. PINEY R. 6.5 AT ROADSIDE PARK | DUCK RIVER BASIN | 1975-11-13 | 1250 | 0 | ZINC, TOTAL (UG/L AS ZN) | 1
PINEY01 | E. PINEY R. 6.5 AT ROADSIDE PARK | DUCK RIVER BASIN | 1975-11-13 | 1250 | 0 | COLIFORM,TOT,MEMBRANE FILTER,IMMED.M-ENDO MED,35C | 2900
PINEY01 | E. PINEY R. 6.5 AT ROADSIDE PARK | DUCK RIVER BASIN | 1975-11-13 | 1250 | 0 | FECAL COLIFORM,MEMBR FILTER,M-FC BROTH,44.5 C | 240
PINEY01 | E. PINEY R. 6.5 AT ROADSIDE PARK | DUCK RIVER BASIN | 1975-11-19 | 945 | 0 | TEMPERATURE, WATER (DEGREES CENTIGRADE) | 14
PINEY01 | E. PINEY R. 6.5 AT ROADSIDE PARK | DUCK RIVER BASIN | 1975-11-19 | 945 | 0 | OXYGEN, DISSOLVED MG/L | 8
PINEY01 | E. PINEY R. 6.5 AT ROADSIDE PARK | DUCK RIVER BASIN | 1975-11-19 | 945 | 0 | OXYGEN, DISSOLVED, PERCENT OF SATURATION % | 76.9231
PINEY01 | E. PINEY R. 6.5 AT ROADSIDE PARK | DUCK RIVER BASIN | 1975-11-19 | 945 | 0 | BOD, 5 DAY, 20 DEG C MG/L | 1.3
PINEY01 | E. PINEY R. 6.5 AT ROADSIDE PARK | DUCK RIVER BASIN | 1975-11-19 | 945 | 0 | PH, LAB, STANDARD UNITS SU | 5.6
PINEY01 | E. PINEY R. 6.5 AT ROADSIDE PARK | DUCK RIVER BASIN | 1975-11-19 | 945 | 0 | CARBON DIOXIDE (MG/L AS CO2) | 1.6
PINEY01 | E. PINEY R. 6.5 AT ROADSIDE PARK | DUCK RIVER BASIN | 1975-11-19 | 945 | 0 | RESIDUE, TOTAL (MG/L) | 158
PINEY01 | E. PINEY R. 6.5 AT ROADSIDE PARK | DUCK RIVER BASIN | 1975-11-19 | 945 | 0 | RESIDUE, TOTAL FILTRABLE (DRIED AT 105C),MG/L | 157
PINEY01 | E. PINEY R. 6.5 AT ROADSIDE PARK | DUCK RIVER BASIN | 1975-11-19 | 945 | 0 | RESIDUE, TOTAL NONFILTRABLE (MG/L) | 1
PINEY01 | E. PINEY R. 6.5 AT ROADSIDE PARK | DUCK RIVER BASIN | 1975-11-19 | 945 | 0 | RESIDUE, SETTLEABLE (ML/L) | 0.05
PINEY01 | E. PINEY R. 6.5 AT ROADSIDE PARK | DUCK RIVER BASIN | 1975-11-19 | 945 | 0 | CHROMIUM, TOTAL (UG/L AS CR) | 4
PINEY01 | E. PINEY R. 6.5 AT ROADSIDE PARK | DUCK RIVER BASIN | 1975-11-19 | 945 | 0 | COPPER, TOTAL (UG/L AS CU) | 3
PINEY01 | E. PINEY R. 6.5 AT ROADSIDE PARK | DUCK RIVER BASIN | 1975-11-19 | 945 | 0 | NICKEL, TOTAL (UG/L AS NI) | 5
PINEY01 | E. PINEY R. 6.5 AT ROADSIDE PARK | DUCK RIVER BASIN | 1975-11-19 | 945 | 0 | ZINC, TOTAL (UG/L AS ZN) | 7
PINEY01 | E. PINEY R. 6.5 AT ROADSIDE PARK | DUCK RIVER BASIN | 1975-11-19 | 945 | 0 | COLIFORM,TOT,MEMBRANE FILTER,IMMED.M-ENDO MED,35C | 700
PINEY01 | E. PINEY R. 6.5 AT ROADSIDE PARK | DUCK RIVER BASIN | 1975-11-19 | 945 | 0 | FECAL COLIFORM,MEMBR FILTER,M-FC BROTH,44.5 C | 56
PINEY01 | E. PINEY R. 6.5 AT ROADSIDE PARK | DUCK RIVER BASIN | 1975-11-19 | 945 | 0 | CHLORINE, TOTAL RESIDUAL (MG/L) | 0.1
PINEY01 | E. PINEY R. 6.5 AT ROADSIDE PARK | DUCK RIVER BASIN | 1975-11-20 | 1145 | 0 | TEMPERATURE, WATER (DEGREES CENTIGRADE) | 13
PINEY01 | E. PINEY R. 6.5 AT ROADSIDE PARK | DUCK RIVER BASIN | 1975-11-20 | 1145 | 0 | OXYGEN, DISSOLVED MG/L | 8.2
PINEY01 | E. PINEY R. 6.5 AT ROADSIDE PARK | DUCK RIVER BASIN | 1975-11-20 | 1145 | 0 | OXYGEN, DISSOLVED, PERCENT OF SATURATION % | 77.3585
PINEY01 | E. PINEY R. 6.5 AT ROADSIDE PARK | DUCK RIVER BASIN | 1975-11-20 | 1145 | 0 | BOD, 5 DAY, 20 DEG C MG/L | 7.9
PINEY01 | E. PINEY R. 6.5 AT ROADSIDE PARK | DUCK RIVER BASIN | 1975-11-20 | 1145 | 0 | PH, LAB, STANDARD UNITS SU | 7.6
PINEY01 | E. PINEY R. 6.5 AT ROADSIDE PARK | DUCK RIVER BASIN | 1975-11-20 | 1145 | 0 | CARBON DIOXIDE (MG/L AS CO2) | 0.6
PINEY01 | E. PINEY R. 6.5 AT ROADSIDE PARK | DUCK RIVER BASIN | 1975-11-20 | 1145 | 0 | RESIDUE, TOTAL (MG/L) | 161
PINEY01 | E. PINEY R. 6.5 AT ROADSIDE PARK | DUCK RIVER BASIN | 1975-11-20 | 1145 | 0 | RESIDUE, TOTAL FILTRABLE (DRIED AT 105C),MG/L | 117
PINEY01 | E. PINEY R. 6.5 AT ROADSIDE PARK | DUCK RIVER BASIN | 1975-11-20 | 1145 | 0 | RESIDUE, TOTAL NONFILTRABLE (MG/L) | 44
PINEY01 | E. PINEY R. 6.5 AT ROADSIDE PARK | DUCK RIVER BASIN | 1975-11-20 | 1145 | 0 | RESIDUE, SETTLEABLE (ML/L) | 0.05
PINEY01 | E. PINEY R. 6.5 AT ROADSIDE PARK | DUCK RIVER BASIN | 1975-11-20 | 1145 | 0 | CHROMIUM, TOTAL (UG/L AS CR) | 7
PINEY01 | E. PINEY R. 6.5 AT ROADSIDE PARK | DUCK RIVER BASIN | 1975-11-20 | 1145 | 0 | COPPER, TOTAL (UG/L AS CU) | 16
PINEY01 | E. PINEY R. 6.5 AT ROADSIDE PARK | DUCK RIVER BASIN | 1975-11-20 | 1145 | 0 | NICKEL, TOTAL (UG/L AS NI) | 5
PINEY01 | E. PINEY R. 6.5 AT ROADSIDE PARK | DUCK RIVER BASIN | 1975-11-20 | 1145 | 0 | ZINC, TOTAL (UG/L AS ZN) | 53
PINEY01 | E. PINEY R. 6.5 AT ROADSIDE PARK | DUCK RIVER BASIN | 1975-11-20 | 1145 | 0 | COLIFORM,TOT,MEMBRANE FILTER,IMMED.M-ENDO MED,35C | 25000
PINEY01 | E. PINEY R. 6.5 AT ROADSIDE PARK | DUCK RIVER BASIN | 1975-11-20 | 1145 | 0 | FECAL COLIFORM,MEMBR FILTER,M-FC BROTH,44.5 C | 4300
PINEY01 | E. PINEY R. 6.5 AT ROADSIDE PARK | DUCK RIVER BASIN | 1975-11-20 | 1145 | 0 | CHLORINE, TOTAL RESIDUAL (MG/L) | 0.1
TNWQBigBYSur10 | 35deg. 34min. 43sec. N | 35.5786 | 35 | 34 | 43 | 87deg. 11min. 27sec. W | -87.1908 | 87 | 11
BIGBYSUR10 | SUGAR FORK 0.1 | DUCK RIVER BASIN | 1975-10-08 | 1240 | 0 | NUMBER USED IN SAMPLE ACCOUNTING PROCEDURE | 1686
BIGBYSUR10 | SUGAR FORK 0.1 | DUCK RIVER BASIN | 1975-10-08 | 1240 | 0 | TEMPERATURE, WATER (DEGREES CENTIGRADE) | 16
BIGBYSUR10 | SUGAR FORK 0.1 | DUCK RIVER BASIN | 1975-10-08 | 1240 | 0 | TURBIDITY, (JACKSON CANDLE UNITS) | 34
BIGBYSUR10 | SUGAR FORK 0.1 | DUCK RIVER BASIN | 1975-10-08 | 1240 | 0 | COLOR,APPARENT(UNFILTERED SAMPLE) PLAT-COB UNITS | 122
BIGBYSUR10 | SUGAR FORK 0.1 | DUCK RIVER BASIN | 1975-10-08 | 1240 | 0 | OXYGEN, DISSOLVED MG/L | 6.9
BIGBYSUR10 | SUGAR FORK 0.1 | DUCK RIVER BASIN | 1975-10-08 | 1240 | 0 | OXYGEN, DISSOLVED, PERCENT OF SATURATION % | 69.0214
BIGBYSUR10 | SUGAR FORK 0.1 | DUCK RIVER BASIN | 1975-10-08 | 1240 | 0 | BOD, 5 DAY, 20 DEG C MG/L | 4.3
BIGBYSUR10 | SUGAR FORK 0.1 | DUCK RIVER BASIN | 1975-10-08 | 1240 | 0 | COD, .25N K2CR2O7 MG/L | 12
BIGBYSUR10 | SUGAR FORK 0.1 | DUCK RIVER BASIN | 1975-10-08 | 1240 | 0 | PH, LAB, STANDARD UNITS SU | 7.4
BIGBYSUR10 | SUGAR FORK 0.1 | DUCK RIVER BASIN | 1975-10-08 | 1240 | 0 | ALKALINITY, TOTAL (MG/L AS CACO3) | 135
BIGBYSUR10 | SUGAR FORK 0.1 | DUCK RIVER BASIN | 1975-10-08 | 1240 | 0 | RESIDUE, TOTAL FILTRABLE (DRIED AT 105C),MG/L | 243
BIGBYSUR10 | SUGAR FORK 0.1 | DUCK RIVER BASIN | 1975-10-08 | 1240 | 0 | RESIDUE, TOTAL NONFILTRABLE (MG/L) | 44
BIGBYSUR10 | SUGAR FORK 0.1 | DUCK RIVER BASIN | 1975-10-08 | 1240 | 0 | NITROGEN, AMMONIA, TOTAL (MG/L AS N) | 0.16
BIGBYSUR10 | SUGAR FORK 0.1 | DUCK RIVER BASIN | 1975-10-08 | 1240 | 0 | AMMONIA, UNIONZED (MG/L AS N) | 0.0011747
BIGBYSUR10 | SUGAR FORK 0.1 | DUCK RIVER BASIN | 1975-10-08 | 1240 | 0 | AMMONIA, UNIONIZED (CALC FR TEMP-PH-NH4) (MG/L) | 0.0014284
BIGBYSUR10 | SUGAR FORK 0.1 | DUCK RIVER BASIN | 1975-10-08 | 1240 | 0 | NITRITE PLUS NITRATE, TOTAL 1 DET. (MG/L AS N) | 0.67
BIGBYSUR10 | SUGAR FORK 0.1 | DUCK RIVER BASIN | 1975-10-08 | 1240 | 0 | NITROGEN, AMMONIA&ORG., TOTAL 1 DET (MG/L AS N) | 0.93
BIGBYSUR10 | SUGAR FORK 0.1 | DUCK RIVER BASIN | 1975-10-08 | 1240 | 0 | PHOSPHORUS, TOTAL (MG/L AS P) | 1.54
BIGBYSUR10 | SUGAR FORK 0.1 | DUCK RIVER BASIN | 1975-10-08 | 1240 | 0 | SULFIDE, TOTAL (MG/L AS S) | 1
BIGBYSUR10 | SUGAR FORK 0.1 | DUCK RIVER BASIN | 1975-10-08 | 1240 | 0 | CHLORIDE,TOTAL IN WATER MG/L | 31
BIGBYSUR10 | SUGAR FORK 0.1 | DUCK RIVER BASIN | 1975-10-08 | 1240 | 0 | SULFATE, TOTAL (MG/L AS SO4) | 2
BIGBYSUR10 | SUGAR FORK 0.1 | DUCK RIVER BASIN | 1975-10-08 | 1240 | 0 | FLUORIDE, DISSOLVED (MG/L AS F) | 0.8
BIGBYSUR10 | SUGAR FORK 0.1 | DUCK RIVER BASIN | 1975-10-08 | 1240 | 0 | ARSENIC, TOTAL (UG/L AS AS) | 0.001
BIGBYSUR10 | SUGAR FORK 0.1 | DUCK RIVER BASIN | 1975-10-15 | 930 | 0 | NUMBER USED IN SAMPLE ACCOUNTING PROCEDURE | 1712
BIGBYSUR10 | SUGAR FORK 0.1 | DUCK RIVER BASIN | 1975-10-15 | 930 | 0 | TEMPERATURE, WATER (DEGREES CENTIGRADE) | 16
BIGBYSUR10 | SUGAR FORK 0.1 | DUCK RIVER BASIN | 1975-10-15 | 930 | 0 | TURBIDITY, (JACKSON CANDLE UNITS) | 3.5
BIGBYSUR10 | SUGAR FORK 0.1 | DUCK RIVER BASIN | 1975-10-15 | 930 | 0 | COLOR,APPARENT(UNFILTERED SAMPLE) PLAT-COB UNITS | 31
BIGBYSUR10 | SUGAR FORK 0.1 | DUCK RIVER BASIN | 1975-10-15 | 930 | 0 | OXYGEN, DISSOLVED MG/L | 6
BIGBYSUR10 | SUGAR FORK 0.1 | DUCK RIVER BASIN | 1975-10-15 | 930 | 0 | OXYGEN, DISSOLVED, PERCENT OF SATURATION % | 60.0108
BIGBYSUR10 | SUGAR FORK 0.1 | DUCK RIVER BASIN | 1975-10-15 | 930 | 0 | BOD, 5 DAY, 20 DEG C MG/L | 1
BIGBYSUR10 | SUGAR FORK 0.1 | DUCK RIVER BASIN | 1975-10-15 | 930 | 0 | COD, .25N K2CR2O7 MG/L | 5
BIGBYSUR10 | SUGAR FORK 0.1 | DUCK RIVER BASIN | 1975-10-15 | 930 | 0 | PH, LAB, STANDARD UNITS SU | 6.5
BIGBYSUR10 | SUGAR FORK 0.1 | DUCK RIVER BASIN | 1975-10-15 | 930 | 0 | ALKALINITY, TOTAL (MG/L AS CACO3) | 190
BIGBYSUR10 | SUGAR FORK 0.1 | DUCK RIVER BASIN | 1975-10-15 | 930 | 0 | ACIDITY, CO2 (PHENOLPHTHALEIN) (MG/L AS CACO3) | 6
BIGBYSUR10 | SUGAR FORK 0.1 | DUCK RIVER BASIN | 1975-10-15 | 930 | 0 | RESIDUE, TOTAL FILTRABLE (DRIED AT 105C),MG/L | 245
BIGBYSUR10 | SUGAR FORK 0.1 | DUCK RIVER BASIN | 1975-10-15 | 930 | 0 | RESIDUE, TOTAL NONFILTRABLE (MG/L) | 1
BIGBYSUR10 | SUGAR FORK 0.1 | DUCK RIVER BASIN | 1975-10-15 | 930 | 0 | NITROGEN, AMMONIA, TOTAL (MG/L AS N) | 0.02
BIGBYSUR10 | SUGAR FORK 0.1 | DUCK RIVER BASIN | 1975-10-15 | 930 | 0 | AMMONIA, UNIONZED (MG/L AS N) | 1.8606e-05
BIGBYSUR10 | SUGAR FORK 0.1 | DUCK RIVER BASIN | 1975-10-15 | 930 | 0 | AMMONIA, UNIONIZED (CALC FR TEMP-PH-NH4) (MG/L) | 2.2623e-05
BIGBYSUR10 | SUGAR FORK 0.1 | DUCK RIVER BASIN | 1975-10-15 | 930 | 0 | NITRITE PLUS NITRATE, TOTAL 1 DET. (MG/L AS N) | 0.55
BIGBYSUR10 | SUGAR FORK 0.1 | DUCK RIVER BASIN | 1975-10-15 | 930 | 0 | NITROGEN, AMMONIA&ORG., TOTAL 1 DET (MG/L AS N) | 0.19
BIGBYSUR10 | SUGAR FORK 0.1 | DUCK RIVER BASIN | 1975-10-15 | 930 | 0 | PHOSPHORUS, TOTAL (MG/L AS P) | 0.77
BIGBYSUR10 | SUGAR FORK 0.1 | DUCK RIVER BASIN | 1975-10-15 | 930 | 0 | SULFIDE, TOTAL (MG/L AS S) | 1
BIGBYSUR10 | SUGAR FORK 0.1 | DUCK RIVER BASIN | 1975-10-15 | 930 | 0 | CHLORIDE,TOTAL IN WATER MG/L | 18
BIGBYSUR10 | SUGAR FORK 0.1 | DUCK RIVER BASIN | 1975-10-15 | 930 | 0 | SULFATE, TOTAL (MG/L AS SO4) | 18
BIGBYSUR10 | SUGAR FORK 0.1 | DUCK RIVER BASIN | 1975-10-15 | 930 | 0 | FLUORIDE, DISSOLVED (MG/L AS F) | 0.42
BIGBYSUR10 | SUGAR FORK 0.1 | DUCK RIVER BASIN | 1975-10-15 | 930 | 0 | ARSENIC, TOTAL (UG/L AS AS) | 0.001
BIGBYSUR10 | SUGAR FORK 0.1 | DUCK RIVER BASIN | 1975-10-15 | 930 | 0 | FECAL COLIFORM,MEMBR FILTER,M-FC BROTH,44.5 C | 2600
BIGBYSUR10 | SUGAR FORK 0.1 | DUCK RIVER BASIN | 1975-10-15 | 930 | 0 | FECAL STREPTOCOCCI,MF M-ENTEROCOCCUS AGAR,35C,48H | 760
BIGBYSUR10 | SUGAR FORK 0.1 | DUCK RIVER BASIN | 1975-10-15 | 930 | 0 | PARATHION IN WHOLE WATER SAMPLE (UG/L) | 0.029
BIGBYSUR10 | SUGAR FORK 0.1 | DUCK RIVER BASIN | 1975-10-15 | 930 | 0 | RATIO OF FECAL COLIFORM TO FECAL STREPTOCOCCI(CAL) | 3.4211
BIGBYSUR10 | SUGAR FORK 0.1 | DUCK RIVER BASIN | 1975-10-22 | 905 | 0 | NUMBER USED IN SAMPLE ACCOUNTING PROCEDURE | 1764
BIGBYSUR10 | SUGAR FORK 0.1 | DUCK RIVER BASIN | 1975-10-22 | 905 | 0 | TEMPERATURE, WATER (DEGREES CENTIGRADE) | 14
BIGBYSUR10 | SUGAR FORK 0.1 | DUCK RIVER BASIN | 1975-10-22 | 905 | 0 | TURBIDITY, (JACKSON CANDLE UNITS) | 5.9
BIGBYSUR10 | SUGAR FORK 0.1 | DUCK RIVER BASIN | 1975-10-22 | 905 | 0 | COLOR,APPARENT(UNFILTERED SAMPLE) PLAT-COB UNITS | 41
BIGBYSUR10 | SUGAR FORK 0.1 | DUCK RIVER BASIN | 1975-10-22 | 905 | 0 | OXYGEN, DISSOLVED MG/L | 9.2
BIGBYSUR10 | SUGAR FORK 0.1 | DUCK RIVER BASIN | 1975-10-22 | 905 | 0 | OXYGEN, DISSOLVED, PERCENT OF SATURATION % | 88.4751
BIGBYSUR10 | SUGAR FORK 0.1 | DUCK RIVER BASIN | 1975-10-22 | 905 | 0 | BOD, 5 DAY, 20 DEG C MG/L | 1.1
BIGBYSUR10 | SUGAR FORK 0.1 | DUCK RIVER BASIN | 1975-10-22 | 905 | 0 | COD, .25N K2CR2O7 MG/L | 5.4
BIGBYSUR10 | SUGAR FORK 0.1 | DUCK RIVER BASIN | 1975-10-22 | 905 | 0 | PH, LAB, STANDARD UNITS SU | 6.8
BIGBYSUR10 | SUGAR FORK 0.1 | DUCK RIVER BASIN | 1975-10-22 | 905 | 0 | ALKALINITY, TOTAL (MG/L AS CACO3) | 155
BIGBYSUR10 | SUGAR FORK 0.1 | DUCK RIVER BASIN | 1975-10-22 | 905 | 0 | ACIDITY, CO2 (PHENOLPHTHALEIN) (MG/L AS CACO3) | 6
BIGBYSUR10 | SUGAR FORK 0.1 | DUCK RIVER BASIN | 1975-10-22 | 905 | 0 | RESIDUE, TOTAL FILTRABLE (DRIED AT 105C),MG/L | 219
BIGBYSUR10 | SUGAR FORK 0.1 | DUCK RIVER BASIN | 1975-10-22 | 905 | 0 | RESIDUE, TOTAL NONFILTRABLE (MG/L) | 11
BIGBYSUR10 | SUGAR FORK 0.1 | DUCK RIVER BASIN | 1975-10-22 | 905 | 0 | NITROGEN, AMMONIA, TOTAL (MG/L AS N) | 0.09
BIGBYSUR10 | SUGAR FORK 0.1 | DUCK RIVER BASIN | 1975-10-22 | 905 | 0 | AMMONIA, UNIONZED (MG/L AS N) | 0.00014349
BIGBYSUR10 | SUGAR FORK 0.1 | DUCK RIVER BASIN | 1975-10-22 | 905 | 0 | AMMONIA, UNIONIZED (CALC FR TEMP-PH-NH4) (MG/L) | 0.00017447
BIGBYSUR10 | SUGAR FORK 0.1 | DUCK RIVER BASIN | 1975-10-22 | 905 | 0 | NITRITE PLUS NITRATE, TOTAL 1 DET. (MG/L AS N) | 0.9
BIGBYSUR10 | SUGAR FORK 0.1 | DUCK RIVER BASIN | 1975-10-22 | 905 | 0 | NITROGEN, AMMONIA&ORG., TOTAL 1 DET (MG/L AS N) | 0.3
BIGBYSUR10 | SUGAR FORK 0.1 | DUCK RIVER BASIN | 1975-10-22 | 905 | 0 | PHOSPHORUS, TOTAL (MG/L AS P) | 0.88
BIGBYSUR10 | SUGAR FORK 0.1 | DUCK RIVER BASIN | 1975-10-22 | 905 | 0 | SULFIDE, TOTAL (MG/L AS S) | 1
BIGBYSUR10 | SUGAR FORK 0.1 | DUCK RIVER BASIN | 1975-10-22 | 905 | 0 | CHLORIDE,TOTAL IN WATER MG/L | 16
BIGBYSUR10 | SUGAR FORK 0.1 | DUCK RIVER BASIN | 1975-10-22 | 905 | 0 | SULFATE, TOTAL (MG/L AS SO4) | 18
BIGBYSUR10 | SUGAR FORK 0.1 | DUCK RIVER BASIN | 1975-10-22 | 905 | 0 | FLUORIDE, DISSOLVED (MG/L AS F) | 0.6
BIGBYSUR10 | SUGAR FORK 0.1 | DUCK RIVER BASIN | 1975-10-22 | 905 | 0 | ARSENIC, TOTAL (UG/L AS AS) | 0.001
BIGBYSUR10 | SUGAR FORK 0.1 | DUCK RIVER BASIN | 1975-10-22 | 905 | 0 | FECAL COLIFORM,MEMBR FILTER,M-FC BROTH,44.5 C | 430
BIGBYSUR10 | SUGAR FORK 0.1 | DUCK RIVER BASIN | 1975-10-22 | 905 | 0 | FECAL STREPTOCOCCI,MF M-ENTEROCOCCUS AGAR,35C,48H | 500
BIGBYSUR10 | SUGAR FORK 0.1 | DUCK RIVER BASIN | 1975-10-22 | 905 | 0 | PARATHION IN WHOLE WATER SAMPLE (UG/L) | 0.021
BIGBYSUR10 | SUGAR FORK 0.1 | DUCK RIVER BASIN | 1975-10-22 | 905 | 0 | METHYL PARATHION IN WHOLE WATER SAMPLE (UG/L) | 0.0073
BIGBYSUR10 | SUGAR FORK 0.1 | DUCK RIVER BASIN | 1975-10-22 | 905 | 0 | RATIO OF FECAL COLIFORM TO FECAL STREPTOCOCCI(CAL) | 0.86
BIGBYSUR10 | SUGAR FORK 0.1 | DUCK RIVER BASIN | 1975-10-28 | 930 | 0 | NUMBER USED IN SAMPLE ACCOUNTING PROCEDURE | 1778
BIGBYSUR10 | SUGAR FORK 0.1 | DUCK RIVER BASIN | 1975-10-28 | 930 | 0 | TEMPERATURE, WATER (DEGREES CENTIGRADE) | 15.5
BIGBYSUR10 | SUGAR FORK 0.1 | DUCK RIVER BASIN | 1975-10-28 | 930 | 0 | TURBIDITY, (JACKSON CANDLE UNITS) | 3.9
BIGBYSUR10 | SUGAR FORK 0.1 | DUCK RIVER BASIN | 1975-10-28 | 930 | 0 | COLOR,APPARENT(UNFILTERED SAMPLE) PLAT-COB UNITS | 28
BIGBYSUR10 | SUGAR FORK 0.1 | DUCK RIVER BASIN | 1975-10-28 | 930 | 0 | BOD, 5 DAY, 20 DEG C MG/L | 1
BIGBYSUR10 | SUGAR FORK 0.1 | DUCK RIVER BASIN | 1975-10-28 | 930 | 0 | COD, .25N K2CR2O7 MG/L | 8.1
BIGBYSUR10 | SUGAR FORK 0.1 | DUCK RIVER BASIN | 1975-10-28 | 930 | 0 | PH, LAB, STANDARD UNITS SU | 7
BIGBYSUR10 | SUGAR FORK 0.1 | DUCK RIVER BASIN | 1975-10-28 | 930 | 0 | ALKALINITY, TOTAL (MG/L AS CACO3) | 161
BIGBYSUR10 | SUGAR FORK 0.1 | DUCK RIVER BASIN | 1975-10-28 | 930 | 0 | ACIDITY, CO2 (PHENOLPHTHALEIN) (MG/L AS CACO3) | 8
BIGBYSUR10 | SUGAR FORK 0.1 | DUCK RIVER BASIN | 1975-10-28 | 930 | 0 | RESIDUE, TOTAL FILTRABLE (DRIED AT 105C),MG/L | 244
BIGBYSUR10 | SUGAR FORK 0.1 | DUCK RIVER BASIN | 1975-10-28 | 930 | 0 | RESIDUE, TOTAL NONFILTRABLE (MG/L) | 1
BIGBYSUR10 | SUGAR FORK 0.1 | DUCK RIVER BASIN | 1975-10-28 | 930 | 0 | NITROGEN, AMMONIA, TOTAL (MG/L AS N) | 0.11
BIGBYSUR10 | SUGAR FORK 0.1 | DUCK RIVER BASIN | 1975-10-28 | 930 | 0 | AMMONIA, UNIONZED (MG/L AS N) | 0.00031105
BIGBYSUR10 | SUGAR FORK 0.1 | DUCK RIVER BASIN | 1975-10-28 | 930 | 0 | AMMONIA, UNIONIZED (CALC FR TEMP-PH-NH4) (MG/L) | 0.00037821
BIGBYSUR10 | SUGAR FORK 0.1 | DUCK RIVER BASIN | 1975-10-28 | 930 | 0 | NITRITE PLUS NITRATE, TOTAL 1 DET. (MG/L AS N) | 1.4
BIGBYSUR10 | SUGAR FORK 0.1 | DUCK RIVER BASIN | 1975-10-28 | 930 | 0 | NITROGEN, AMMONIA&ORG., TOTAL 1 DET (MG/L AS N) | 0.35
BIGBYSUR10 | SUGAR FORK 0.1 | DUCK RIVER BASIN | 1975-10-28 | 930 | 0 | PHOSPHORUS, TOTAL (MG/L AS P) | 0.47
BIGBYSUR10 | SUGAR FORK 0.1 | DUCK RIVER BASIN | 1975-10-28 | 930 | 0 | SULFIDE, TOTAL (MG/L AS S) | 1
BIGBYSUR10 | SUGAR FORK 0.1 | DUCK RIVER BASIN | 1975-10-28 | 930 | 0 | CHLORIDE,TOTAL IN WATER MG/L | 22
BIGBYSUR10 | SUGAR FORK 0.1 | DUCK RIVER BASIN | 1975-10-28 | 930 | 0 | SULFATE, TOTAL (MG/L AS SO4) | 18
BIGBYSUR10 | SUGAR FORK 0.1 | DUCK RIVER BASIN | 1975-10-28 | 930 | 0 | FLUORIDE, DISSOLVED (MG/L AS F) | 0.6
BIGBYSUR10 | SUGAR FORK 0.1 | DUCK RIVER BASIN | 1975-10-28 | 930 | 0 | ARSENIC, TOTAL (UG/L AS AS) | 0.001
BIGBYSUR10 | SUGAR FORK 0.1 | DUCK RIVER BASIN | 1975-10-28 | 930 | 0 | FECAL COLIFORM,MEMBR FILTER,M-FC BROTH,44.5 C | 1000
BIGBYSUR10 | SUGAR FORK 0.1 | DUCK RIVER BASIN | 1975-10-28 | 930 | 0 | FECAL STREPTOCOCCI,MF M-ENTEROCOCCUS AGAR,35C,48H | 200
BIGBYSUR10 | SUGAR FORK 0.1 | DUCK RIVER BASIN | 1975-10-28 | 930 | 0 | PARATHION IN WHOLE WATER SAMPLE (UG/L) | 0.0149
BIGBYSUR10 | SUGAR FORK 0.1 | DUCK RIVER BASIN | 1975-10-28 | 930 | 0 | METHYL PARATHION IN WHOLE WATER SAMPLE (UG/L) | 0.0097
BIGBYSUR10 | SUGAR FORK 0.1 | DUCK RIVER BASIN | 1975-10-28 | 930 | 0 | RATIO OF FECAL COLIFORM TO FECAL STREPTOCOCCI(CAL) | 5
TNWQBigBySur11 | 35deg. 35min. 30sec. N | 35.5917 | 35 | 35 | 30 | 87deg. 12min. 20sec. W | -87.2056 | 87 | 12
BIGBYSUR11 | DOG BRANCH 0.1 | DUCK RIVER BASIN | 1975-10-08 | 1140 | 0 | NUMBER USED IN SAMPLE ACCOUNTING PROCEDURE | 1687
BIGBYSUR11 | DOG BRANCH 0.1 | DUCK RIVER BASIN | 1975-10-08 | 1140 | 0 | TEMPERATURE, WATER (DEGREES CENTIGRADE) | 16
BIGBYSUR11 | DOG BRANCH 0.1 | DUCK RIVER BASIN | 1975-10-08 | 1140 | 0 | TURBIDITY, (JACKSON CANDLE UNITS) | 16
BIGBYSUR11 | DOG BRANCH 0.1 | DUCK RIVER BASIN | 1975-10-08 | 1140 | 0 | COLOR,APPARENT(UNFILTERED SAMPLE) PLAT-COB UNITS | 43
BIGBYSUR11 | DOG BRANCH 0.1 | DUCK RIVER BASIN | 1975-10-08 | 1140 | 0 | OXYGEN, DISSOLVED MG/L | 6.5
BIGBYSUR11 | DOG BRANCH 0.1 | DUCK RIVER BASIN | 1975-10-08 | 1140 | 0 | OXYGEN, DISSOLVED, PERCENT OF SATURATION % | 65.0071
BIGBYSUR11 | DOG BRANCH 0.1 | DUCK RIVER BASIN | 1975-10-08 | 1140 | 0 | BOD, 5 DAY, 20 DEG C MG/L | 7.3
BIGBYSUR11 | DOG BRANCH 0.1 | DUCK RIVER BASIN | 1975-10-08 | 1140 | 0 | COD, .25N K2CR2O7 MG/L | 35
BIGBYSUR11 | DOG BRANCH 0.1 | DUCK RIVER BASIN | 1975-10-08 | 1140 | 0 | PH, LAB, STANDARD UNITS SU | 7.4
BIGBYSUR11 | DOG BRANCH 0.1 | DUCK RIVER BASIN | 1975-10-08 | 1140 | 0 | ALKALINITY, TOTAL (MG/L AS CACO3) | 167
BIGBYSUR11 | DOG BRANCH 0.1 | DUCK RIVER BASIN | 1975-10-08 | 1140 | 0 | RESIDUE, TOTAL FILTRABLE (DRIED AT 105C),MG/L | 261
BIGBYSUR11 | DOG BRANCH 0.1 | DUCK RIVER BASIN | 1975-10-08 | 1140 | 0 | RESIDUE, TOTAL NONFILTRABLE (MG/L) | 23
BIGBYSUR11 | DOG BRANCH 0.1 | DUCK RIVER BASIN | 1975-10-08 | 1140 | 0 | NITROGEN, AMMONIA, TOTAL (MG/L AS N) | 0.23
BIGBYSUR11 | DOG BRANCH 0.1 | DUCK RIVER BASIN | 1975-10-08 | 1140 | 0 | AMMONIA, UNIONZED (MG/L AS N) | 0.0016887
BIGBYSUR11 | DOG BRANCH 0.1 | DUCK RIVER BASIN | 1975-10-08 | 1140 | 0 | AMMONIA, UNIONIZED (CALC FR TEMP-PH-NH4) (MG/L) | 0.0020532
BIGBYSUR11 | DOG BRANCH 0.1 | DUCK RIVER BASIN | 1975-10-08 | 1140 | 0 | NITRITE PLUS NITRATE, TOTAL 1 DET. (MG/L AS N) | 1.1
BIGBYSUR11 | DOG BRANCH 0.1 | DUCK RIVER BASIN | 1975-10-08 | 1140 | 0 | NITROGEN, AMMONIA&ORG., TOTAL 1 DET (MG/L AS N) | 2.06
BIGBYSUR11 | DOG BRANCH 0.1 | DUCK RIVER BASIN | 1975-10-08 | 1140 | 0 | PHOSPHORUS, TOTAL (MG/L AS P) | 1.32
BIGBYSUR11 | DOG BRANCH 0.1 | DUCK RIVER BASIN | 1975-10-08 | 1140 | 0 | SULFIDE, TOTAL (MG/L AS S) | 1
BIGBYSUR11 | DOG BRANCH 0.1 | DUCK RIVER BASIN | 1975-10-08 | 1140 | 0 | CHLORIDE,TOTAL IN WATER MG/L | 11
BIGBYSUR11 | DOG BRANCH 0.1 | DUCK RIVER BASIN | 1975-10-08 | 1140 | 0 | SULFATE, TOTAL (MG/L AS SO4) | 24
BIGBYSUR11 | DOG BRANCH 0.1 | DUCK RIVER BASIN | 1975-10-08 | 1140 | 0 | FLUORIDE, DISSOLVED (MG/L AS F) | 0.34
BIGBYSUR11 | DOG BRANCH 0.1 | DUCK RIVER BASIN | 1975-10-08 | 1140 | 0 | ARSENIC, TOTAL (UG/L AS AS) | 0.001
BIGBYSUR11 | DOG BRANCH 0.1 | DUCK RIVER BASIN | 1975-10-15 | 1040 | 0 | NUMBER USED IN SAMPLE ACCOUNTING PROCEDURE | 1713
BIGBYSUR11 | DOG BRANCH 0.1 | DUCK RIVER BASIN | 1975-10-15 | 1040 | 0 | TEMPERATURE, WATER (DEGREES CENTIGRADE) | 16
BIGBYSUR11 | DOG BRANCH 0.1 | DUCK RIVER BASIN | 1975-10-15 | 1040 | 0 | FLOW, STREAM, MEAN DAILY CFS | 3.98
BIGBYSUR11 | DOG BRANCH 0.1 | DUCK RIVER BASIN | 1975-10-15 | 1040 | 0 | TURBIDITY, (JACKSON CANDLE UNITS) | 4.6
BIGBYSUR11 | DOG BRANCH 0.1 | DUCK RIVER BASIN | 1975-10-15 | 1040 | 0 | COLOR,APPARENT(UNFILTERED SAMPLE) PLAT-COB UNITS | 38
BIGBYSUR11 | DOG BRANCH 0.1 | DUCK RIVER BASIN | 1975-10-15 | 1040 | 0 | OXYGEN, DISSOLVED MG/L | 6.6
BIGBYSUR11 | DOG BRANCH 0.1 | DUCK RIVER BASIN | 1975-10-15 | 1040 | 0 | OXYGEN, DISSOLVED, PERCENT OF SATURATION % | 66.0046
BIGBYSUR11 | DOG BRANCH 0.1 | DUCK RIVER BASIN | 1975-10-15 | 1040 | 0 | BOD, 5 DAY, 20 DEG C MG/L | 1.4
BIGBYSUR11 | DOG BRANCH 0.1 | DUCK RIVER BASIN | 1975-10-15 | 1040 | 0 | COD, .25N K2CR2O7 MG/L | 11
BIGBYSUR11 | DOG BRANCH 0.1 | DUCK RIVER BASIN | 1975-10-15 | 1040 | 0 | PH, LAB, STANDARD UNITS SU | 6.6
BIGBYSUR11 | DOG BRANCH 0.1 | DUCK RIVER BASIN | 1975-10-15 | 1040 | 0 | ALKALINITY, TOTAL (MG/L AS CACO3) | 213
BIGBYSUR11 | DOG BRANCH 0.1 | DUCK RIVER BASIN | 1975-10-15 | 1040 | 0 | ACIDITY, CO2 (PHENOLPHTHALEIN) (MG/L AS CACO3) | 7
BIGBYSUR11 | DOG BRANCH 0.1 | DUCK RIVER BASIN | 1975-10-15 | 1040 | 0 | RESIDUE, TOTAL FILTRABLE (DRIED AT 105C),MG/L | 263
BIGBYSUR11 | DOG BRANCH 0.1 | DUCK RIVER BASIN | 1975-10-15 | 1040 | 0 | RESIDUE, TOTAL NONFILTRABLE (MG/L) | 1
BIGBYSUR11 | DOG BRANCH 0.1 | DUCK RIVER BASIN | 1975-10-15 | 1040 | 0 | NITROGEN, AMMONIA, TOTAL (MG/L AS N) | 0.07
BIGBYSUR11 | DOG BRANCH 0.1 | DUCK RIVER BASIN | 1975-10-15 | 1040 | 0 | AMMONIA, UNIONZED (MG/L AS N) | 8.1962e-05
BIGBYSUR11 | DOG BRANCH 0.1 | DUCK RIVER BASIN | 1975-10-15 | 1040 | 0 | AMMONIA, UNIONIZED (CALC FR TEMP-PH-NH4) (MG/L) | 9.9657e-05
BIGBYSUR11 | DOG BRANCH 0.1 | DUCK RIVER BASIN | 1975-10-15 | 1040 | 0 | NITRITE PLUS NITRATE, TOTAL 1 DET. (MG/L AS N) | 0.71
BIGBYSUR11 | DOG BRANCH 0.1 | DUCK RIVER BASIN | 1975-10-15 | 1040 | 0 | NITROGEN, AMMONIA&ORG., TOTAL 1 DET (MG/L AS N) | 0.79
BIGBYSUR11 | DOG BRANCH 0.1 | DUCK RIVER BASIN | 1975-10-15 | 1040 | 0 | PHOSPHORUS, TOTAL (MG/L AS P) | 0.66
BIGBYSUR11 | DOG BRANCH 0.1 | DUCK RIVER BASIN | 1975-10-15 | 1040 | 0 | SULFIDE, TOTAL (MG/L AS S) | 1
BIGBYSUR11 | DOG BRANCH 0.1 | DUCK RIVER BASIN | 1975-10-15 | 1040 | 0 | CHLORIDE,TOTAL IN WATER MG/L | 7
BIGBYSUR11 | DOG BRANCH 0.1 | DUCK RIVER BASIN | 1975-10-15 | 1040 | 0 | SULFATE, TOTAL (MG/L AS SO4) | 17
BIGBYSUR11 | DOG BRANCH 0.1 | DUCK RIVER BASIN | 1975-10-15 | 1040 | 0 | FLUORIDE, DISSOLVED (MG/L AS F) | 0.19
BIGBYSUR11 | DOG BRANCH 0.1 | DUCK RIVER BASIN | 1975-10-15 | 1040 | 0 | ARSENIC, TOTAL (UG/L AS AS) | 0.001
BIGBYSUR11 | DOG BRANCH 0.1 | DUCK RIVER BASIN | 1975-10-15 | 1040 | 0 | FECAL COLIFORM,MEMBR FILTER,M-FC BROTH,44.5 C | 90000
BIGBYSUR11 | DOG BRANCH 0.1 | DUCK RIVER BASIN | 1975-10-15 | 1040 | 0 | FECAL STREPTOCOCCI,MF M-ENTEROCOCCUS AGAR,35C,48H | 13000
BIGBYSUR11 | DOG BRANCH 0.1 | DUCK RIVER BASIN | 1975-10-15 | 1040 | 0 | PARATHION IN WHOLE WATER SAMPLE (UG/L) | 0.0098
BIGBYSUR11 | DOG BRANCH 0.1 | DUCK RIVER BASIN | 1975-10-15 | 1040 | 0 | METHYL PARATHION IN WHOLE WATER SAMPLE (UG/L) | 0.0056
BIGBYSUR11 | DOG BRANCH 0.1 | DUCK RIVER BASIN | 1975-10-15 | 1040 | 0 | RATIO OF FECAL COLIFORM TO FECAL STREPTOCOCCI(CAL) | 6.9231
BIGBYSUR11 | DOG BRANCH 0.1 | DUCK RIVER BASIN | 1975-10-22 | 1025 | 0 | NUMBER USED IN SAMPLE ACCOUNTING PROCEDURE | 1765
BIGBYSUR11 | DOG BRANCH 0.1 | DUCK RIVER BASIN | 1975-10-22 | 1025 | 0 | TEMPERATURE, WATER (DEGREES CENTIGRADE) | 15.9
BIGBYSUR11 | DOG BRANCH 0.1 | DUCK RIVER BASIN | 1975-10-22 | 1025 | 0 | FLOW, STREAM, MEAN DAILY CFS | 10.9
BIGBYSUR11 | DOG BRANCH 0.1 | DUCK RIVER BASIN | 1975-10-22 | 1025 | 0 | TURBIDITY, (JACKSON CANDLE UNITS) | 6
BIGBYSUR11 | DOG BRANCH 0.1 | DUCK RIVER BASIN | 1975-10-22 | 1025 | 0 | COLOR,APPARENT(UNFILTERED SAMPLE) PLAT-COB UNITS | 50
BIGBYSUR11 | DOG BRANCH 0.1 | DUCK RIVER BASIN | 1975-10-22 | 1025 | 0 | OXYGEN, DISSOLVED MG/L | 7.9
BIGBYSUR11 | DOG BRANCH 0.1 | DUCK RIVER BASIN | 1975-10-22 | 1025 | 0 | OXYGEN, DISSOLVED, PERCENT OF SATURATION % | 79.0047
BIGBYSUR11 | DOG BRANCH 0.1 | DUCK RIVER BASIN | 1975-10-22 | 1025 | 0 | BOD, 5 DAY, 20 DEG C MG/L | 1.6
BIGBYSUR11 | DOG BRANCH 0.1 | DUCK RIVER BASIN | 1975-10-22 | 1025 | 0 | COD, .25N K2CR2O7 MG/L | 12
BIGBYSUR11 | DOG BRANCH 0.1 | DUCK RIVER BASIN | 1975-10-22 | 1025 | 0 | PH, LAB, STANDARD UNITS SU | 6.9
BIGBYSUR11 | DOG BRANCH 0.1 | DUCK RIVER BASIN | 1975-10-22 | 1025 | 0 | ALKALINITY, TOTAL (MG/L AS CACO3) | 170
BIGBYSUR11 | DOG BRANCH 0.1 | DUCK RIVER BASIN | 1975-10-22 | 1025 | 0 | ACIDITY, CO2 (PHENOLPHTHALEIN) (MG/L AS CACO3) | 6
BIGBYSUR11 | DOG BRANCH 0.1 | DUCK RIVER BASIN | 1975-10-22 | 1025 | 0 | RESIDUE, TOTAL FILTRABLE (DRIED AT 105C),MG/L | 230
BIGBYSUR11 | DOG BRANCH 0.1 | DUCK RIVER BASIN | 1975-10-22 | 1025 | 0 | RESIDUE, TOTAL NONFILTRABLE (MG/L) | 19
BIGBYSUR11 | DOG BRANCH 0.1 | DUCK RIVER BASIN | 1975-10-22 | 1025 | 0 | NITROGEN, AMMONIA, TOTAL (MG/L AS N) | 0.06
BIGBYSUR11 | DOG BRANCH 0.1 | DUCK RIVER BASIN | 1975-10-22 | 1025 | 0 | AMMONIA, UNIONZED (MG/L AS N) | 0.00013897
BIGBYSUR11 | DOG BRANCH 0.1 | DUCK RIVER BASIN | 1975-10-22 | 1025 | 0 | AMMONIA, UNIONIZED (CALC FR TEMP-PH-NH4) (MG/L) | 0.00016897
BIGBYSUR11 | DOG BRANCH 0.1 | DUCK RIVER BASIN | 1975-10-22 | 1025 | 0 | NITRITE PLUS NITRATE, TOTAL 1 DET. (MG/L AS N) | 1.5
BIGBYSUR11 | DOG BRANCH 0.1 | DUCK RIVER BASIN | 1975-10-22 | 1025 | 0 | NITROGEN, AMMONIA&ORG., TOTAL 1 DET (MG/L AS N) | 0.45
BIGBYSUR11 | DOG BRANCH 0.1 | DUCK RIVER BASIN | 1975-10-22 | 1025 | 0 | PHOSPHORUS, TOTAL (MG/L AS P) | 0.9
BIGBYSUR11 | DOG BRANCH 0.1 | DUCK RIVER BASIN | 1975-10-22 | 1025 | 0 | SULFIDE, TOTAL (MG/L AS S) | 1
BIGBYSUR11 | DOG BRANCH 0.1 | DUCK RIVER BASIN | 1975-10-22 | 1025 | 0 | CHLORIDE,TOTAL IN WATER MG/L | 6
BIGBYSUR11 | DOG BRANCH 0.1 | DUCK RIVER BASIN | 1975-10-22 | 1025 | 0 | SULFATE, TOTAL (MG/L AS SO4) | 19
BIGBYSUR11 | DOG BRANCH 0.1 | DUCK RIVER BASIN | 1975-10-22 | 1025 | 0 | FLUORIDE, DISSOLVED (MG/L AS F) | 0.19
BIGBYSUR11 | DOG BRANCH 0.1 | DUCK RIVER BASIN | 1975-10-22 | 1025 | 0 | ARSENIC, TOTAL (UG/L AS AS) | 0.001
BIGBYSUR11 | DOG BRANCH 0.1 | DUCK RIVER BASIN | 1975-10-22 | 1025 | 0 | FECAL COLIFORM,MEMBR FILTER,M-FC BROTH,44.5 C | 23000
BIGBYSUR11 | DOG BRANCH 0.1 | DUCK RIVER BASIN | 1975-10-22 | 1025 | 0 | FECAL STREPTOCOCCI,MF M-ENTEROCOCCUS AGAR,35C,48H | 19000
BIGBYSUR11 | DOG BRANCH 0.1 | DUCK RIVER BASIN | 1975-10-22 | 1025 | 0 | PARATHION IN WHOLE WATER SAMPLE (UG/L) | 0.0185
BIGBYSUR11 | DOG BRANCH 0.1 | DUCK RIVER BASIN | 1975-10-22 | 1025 | 0 | METHYL PARATHION IN WHOLE WATER SAMPLE (UG/L) | 0.0147
BIGBYSUR11 | DOG BRANCH 0.1 | DUCK RIVER BASIN | 1975-10-22 | 1025 | 0 | RATIO OF FECAL COLIFORM TO FECAL STREPTOCOCCI(CAL) | 1.2105
BIGBYSUR11 | DOG BRANCH 0.1 | DUCK RIVER BASIN | 1975-10-28 | 1035 | 0 | NUMBER USED IN SAMPLE ACCOUNTING PROCEDURE | 1779
BIGBYSUR11 | DOG BRANCH 0.1 | DUCK RIVER BASIN | 1975-10-28 | 1035 | 0 | TEMPERATURE, WATER (DEGREES CENTIGRADE) | 19
BIGBYSUR11 | DOG BRANCH 0.1 | DUCK RIVER BASIN | 1975-10-28 | 1035 | 0 | FLOW, STREAM, MEAN DAILY CFS | 4.46
BIGBYSUR11 | DOG BRANCH 0.1 | DUCK RIVER BASIN | 1975-10-28 | 1035 | 0 | TURBIDITY, (JACKSON CANDLE UNITS) | 2.1
BIGBYSUR11 | DOG BRANCH 0.1 | DUCK RIVER BASIN | 1975-10-28 | 1035 | 0 | COLOR,APPARENT(UNFILTERED SAMPLE) PLAT-COB UNITS | 28
BIGBYSUR11 | DOG BRANCH 0.1 | DUCK RIVER BASIN | 1975-10-28 | 1035 | 0 | BOD, 5 DAY, 20 DEG C MG/L | 1.1
BIGBYSUR11 | DOG BRANCH 0.1 | DUCK RIVER BASIN | 1975-10-28 | 1035 | 0 | COD, .25N K2CR2O7 MG/L | 5
BIGBYSUR11 | DOG BRANCH 0.1 | DUCK RIVER BASIN | 1975-10-28 | 1035 | 0 | PH, LAB, STANDARD UNITS SU | 7
BIGBYSUR11 | DOG BRANCH 0.1 | DUCK RIVER BASIN | 1975-10-28 | 1035 | 0 | ALKALINITY, TOTAL (MG/L AS CACO3) | 157
BIGBYSUR11 | DOG BRANCH 0.1 | DUCK RIVER BASIN | 1975-10-28 | 1035 | 0 | ACIDITY, CO2 (PHENOLPHTHALEIN) (MG/L AS CACO3) | 3
BIGBYSUR11 | DOG BRANCH 0.1 | DUCK RIVER BASIN | 1975-10-28 | 1035 | 0 | RESIDUE, TOTAL FILTRABLE (DRIED AT 105C),MG/L | 232
BIGBYSUR11 | DOG BRANCH 0.1 | DUCK RIVER BASIN | 1975-10-28 | 1035 | 0 | RESIDUE, TOTAL NONFILTRABLE (MG/L) | 1
BIGBYSUR11 | DOG BRANCH 0.1 | DUCK RIVER BASIN | 1975-10-28 | 1035 | 0 | NITROGEN, AMMONIA, TOTAL (MG/L AS N) | 0.03
BIGBYSUR11 | DOG BRANCH 0.1 | DUCK RIVER BASIN | 1975-10-28 | 1035 | 0 | AMMONIA, UNIONZED (MG/L AS N) | 0.00011002
BIGBYSUR11 | DOG BRANCH 0.1 | DUCK RIVER BASIN | 1975-10-28 | 1035 | 0 | AMMONIA, UNIONIZED (CALC FR TEMP-PH-NH4) (MG/L) | 0.00013377
BIGBYSUR11 | DOG BRANCH 0.1 | DUCK RIVER BASIN | 1975-10-28 | 1035 | 0 | NITRITE PLUS NITRATE, TOTAL 1 DET. (MG/L AS N) | 1.1
BIGBYSUR11 | DOG BRANCH 0.1 | DUCK RIVER BASIN | 1975-10-28 | 1035 | 0 | NITROGEN, AMMONIA&ORG., TOTAL 1 DET (MG/L AS N) | 0.3
BIGBYSUR11 | DOG BRANCH 0.1 | DUCK RIVER BASIN | 1975-10-28 | 1035 | 0 | PHOSPHORUS, TOTAL (MG/L AS P) | 0.53
BIGBYSUR11 | DOG BRANCH 0.1 | DUCK RIVER BASIN | 1975-10-28 | 1035 | 0 | SULFIDE, TOTAL (MG/L AS S) | 1
BIGBYSUR11 | DOG BRANCH 0.1 | DUCK RIVER BASIN | 1975-10-28 | 1035 | 0 | CHLORIDE,TOTAL IN WATER MG/L | 13
BIGBYSUR11 | DOG BRANCH 0.1 | DUCK RIVER BASIN | 1975-10-28 | 1035 | 0 | SULFATE, TOTAL (MG/L AS SO4) | 21
BIGBYSUR11 | DOG BRANCH 0.1 | DUCK RIVER BASIN | 1975-10-28 | 1035 | 0 | FLUORIDE, DISSOLVED (MG/L AS F) | 0.32
BIGBYSUR11 | DOG BRANCH 0.1 | DUCK RIVER BASIN | 1975-10-28 | 1035 | 0 | ARSENIC, TOTAL (UG/L AS AS) | 0.001
BIGBYSUR11 | DOG BRANCH 0.1 | DUCK RIVER BASIN | 1975-10-28 | 1035 | 0 | FECAL COLIFORM,MEMBR FILTER,M-FC BROTH,44.5 C | 31000
BIGBYSUR11 | DOG BRANCH 0.1 | DUCK RIVER BASIN | 1975-10-28 | 1035 | 0 | FECAL STREPTOCOCCI,MF M-ENTEROCOCCUS AGAR,35C,48H | 3000
BIGBYSUR11 | DOG BRANCH 0.1 | DUCK RIVER BASIN | 1975-10-28 | 1035 | 0 | PARATHION IN WHOLE WATER SAMPLE (UG/L) | 0.00373
BIGBYSUR11 | DOG BRANCH 0.1 | DUCK RIVER BASIN | 1975-10-28 | 1035 | 0 | METHYL PARATHION IN WHOLE WATER SAMPLE (UG/L) | 0.00746
BIGBYSUR11 | DOG BRANCH 0.1 | DUCK RIVER BASIN | 1975-10-28 | 1035 | 0 | RATIO OF FECAL COLIFORM TO FECAL STREPTOCOCCI(CAL) | 10.3333
TNWQBigBySur12 | 35deg. 39min. 7sec. N | 35.6519 | 35 | 39 | 7 | 87deg. 14min. 46sec. W | -87.2461 | 87 | 14
BIGBYSUR12 | DUCK R 109.3 ABOVE BIG BIGBY CR | DUCK RIVER BASIN | 1975-10-22 | 1330 | 0 | NUMBER USED IN SAMPLE ACCOUNTING PROCEDURE | 1766
BIGBYSUR12 | DUCK R 109.3 ABOVE BIG BIGBY CR | DUCK RIVER BASIN | 1975-10-22 | 1330 | 0 | TEMPERATURE, WATER (DEGREES CENTIGRADE) | 15
BIGBYSUR12 | DUCK R 109.3 ABOVE BIG BIGBY CR | DUCK RIVER BASIN | 1975-10-22 | 1330 | 0 | TURBIDITY, (JACKSON CANDLE UNITS) | 29
BIGBYSUR12 | DUCK R 109.3 ABOVE BIG BIGBY CR | DUCK RIVER BASIN | 1975-10-22 | 1330 | 0 | COLOR,APPARENT(UNFILTERED SAMPLE) PLAT-COB UNITS | 257
BIGBYSUR12 | DUCK R 109.3 ABOVE BIG BIGBY CR | DUCK RIVER BASIN | 1975-10-22 | 1330 | 0 | OXYGEN, DISSOLVED MG/L | 8.4
BIGBYSUR12 | DUCK R 109.3 ABOVE BIG BIGBY CR | DUCK RIVER BASIN | 1975-10-22 | 1330 | 0 | OXYGEN, DISSOLVED, PERCENT OF SATURATION % | 82.3561
BIGBYSUR12 | DUCK R 109.3 ABOVE BIG BIGBY CR | DUCK RIVER BASIN | 1975-10-22 | 1330 | 0 | BOD, 5 DAY, 20 DEG C MG/L | 1
BIGBYSUR12 | DUCK R 109.3 ABOVE BIG BIGBY CR | DUCK RIVER BASIN | 1975-10-22 | 1330 | 0 | COD, .25N K2CR2O7 MG/L | 14
BIGBYSUR12 | DUCK R 109.3 ABOVE BIG BIGBY CR | DUCK RIVER BASIN | 1975-10-22 | 1330 | 0 | PH, LAB, STANDARD UNITS SU | 7.2
BIGBYSUR12 | DUCK R 109.3 ABOVE BIG BIGBY CR | DUCK RIVER BASIN | 1975-10-22 | 1330 | 0 | ALKALINITY, TOTAL (MG/L AS CACO3) | 127
BIGBYSUR12 | DUCK R 109.3 ABOVE BIG BIGBY CR | DUCK RIVER BASIN | 1975-10-22 | 1330 | 0 | ACIDITY, CO2 (PHENOLPHTHALEIN) (MG/L AS CACO3) | 3
BIGBYSUR12 | DUCK R 109.3 ABOVE BIG BIGBY CR | DUCK RIVER BASIN | 1975-10-22 | 1330 | 0 | RESIDUE, TOTAL FILTRABLE (DRIED AT 105C),MG/L | 148
BIGBYSUR12 | DUCK R 109.3 ABOVE BIG BIGBY CR | DUCK RIVER BASIN | 1975-10-22 | 1330 | 0 | RESIDUE, TOTAL NONFILTRABLE (MG/L) | 90
BIGBYSUR12 | DUCK R 109.3 ABOVE BIG BIGBY CR | DUCK RIVER BASIN | 1975-10-22 | 1330 | 0 | NITROGEN, AMMONIA, TOTAL (MG/L AS N) | 0.01
BIGBYSUR12 | DUCK R 109.3 ABOVE BIG BIGBY CR | DUCK RIVER BASIN | 1975-10-22 | 1330 | 0 | AMMONIA, UNIONZED (MG/L AS N) | 4.3091e-05
BIGBYSUR12 | DUCK R 109.3 ABOVE BIG BIGBY CR | DUCK RIVER BASIN | 1975-10-22 | 1330 | 0 | AMMONIA, UNIONIZED (CALC FR TEMP-PH-NH4) (MG/L) | 5.2394e-05
BIGBYSUR12 | DUCK R 109.3 ABOVE BIG BIGBY CR | DUCK RIVER BASIN | 1975-10-22 | 1330 | 0 | NITRITE PLUS NITRATE, TOTAL 1 DET. (MG/L AS N) | 0.62
BIGBYSUR12 | DUCK R 109.3 ABOVE BIG BIGBY CR | DUCK RIVER BASIN | 1975-10-22 | 1330 | 0 | NITROGEN, AMMONIA&ORG., TOTAL 1 DET (MG/L AS N) | 0.6
BIGBYSUR12 | DUCK R 109.3 ABOVE BIG BIGBY CR | DUCK RIVER BASIN | 1975-10-22 | 1330 | 0 | PHOSPHORUS, TOTAL (MG/L AS P) | 0.59
BIGBYSUR12 | DUCK R 109.3 ABOVE BIG BIGBY CR | DUCK RIVER BASIN | 1975-10-22 | 1330 | 0 | SULFIDE, TOTAL (MG/L AS S) | 1
BIGBYSUR12 | DUCK R 109.3 ABOVE BIG BIGBY CR | DUCK RIVER BASIN | 1975-10-22 | 1330 | 0 | CHLORIDE,TOTAL IN WATER MG/L | 4
BIGBYSUR12 | DUCK R 109.3 ABOVE BIG BIGBY CR | DUCK RIVER BASIN | 1975-10-22 | 1330 | 0 | SULFATE, TOTAL (MG/L AS SO4) | 8
BIGBYSUR12 | DUCK R 109.3 ABOVE BIG BIGBY CR | DUCK RIVER BASIN | 1975-10-22 | 1330 | 0 | FLUORIDE, DISSOLVED (MG/L AS F) | 0.12
BIGBYSUR12 | DUCK R 109.3 ABOVE BIG BIGBY CR | DUCK RIVER BASIN | 1975-10-22 | 1330 | 0 | ARSENIC, TOTAL (UG/L AS AS) | 0.001
BIGBYSUR12 | DUCK R 109.3 ABOVE BIG BIGBY CR | DUCK RIVER BASIN | 1975-10-22 | 1330 | 0 | FECAL COLIFORM,MEMBR FILTER,M-FC BROTH,44.5 C | 740
BIGBYSUR12 | DUCK R 109.3 ABOVE BIG BIGBY CR | DUCK RIVER BASIN | 1975-10-22 | 1330 | 0 | FECAL STREPTOCOCCI,MF M-ENTEROCOCCUS AGAR,35C,48H | 316
BIGBYSUR12 | DUCK R 109.3 ABOVE BIG BIGBY CR | DUCK RIVER BASIN | 1975-10-22 | 1330 | 0 | PARATHION IN WHOLE WATER SAMPLE (UG/L) | 0.00585
BIGBYSUR12 | DUCK R 109.3 ABOVE BIG BIGBY CR | DUCK RIVER BASIN | 1975-10-22 | 1330 | 0 | METHYL PARATHION IN WHOLE WATER SAMPLE (UG/L) | 0.00517
BIGBYSUR12 | DUCK R 109.3 ABOVE BIG BIGBY CR | DUCK RIVER BASIN | 1975-10-22 | 1330 | 0 | RATIO OF FECAL COLIFORM TO FECAL STREPTOCOCCI(CAL) | 2.3418
BIGBYSUR12 | DUCK R 109.3 ABOVE BIG BIGBY CR | DUCK RIVER BASIN | 1975-10-28 | 1210 | 0 | NUMBER USED IN SAMPLE ACCOUNTING PROCEDURE | 1780
BIGBYSUR12 | DUCK R 109.3 ABOVE BIG BIGBY CR | DUCK RIVER BASIN | 1975-10-28 | 1210 | 0 | TEMPERATURE, WATER (DEGREES CENTIGRADE) | 17
BIGBYSUR12 | DUCK R 109.3 ABOVE BIG BIGBY CR | DUCK RIVER BASIN | 1975-10-28 | 1210 | 0 | TURBIDITY, (JACKSON CANDLE UNITS) | 7.7
BIGBYSUR12 | DUCK R 109.3 ABOVE BIG BIGBY CR | DUCK RIVER BASIN | 1975-10-28 | 1210 | 0 | COLOR,APPARENT(UNFILTERED SAMPLE) PLAT-COB UNITS | 55
BIGBYSUR12 | DUCK R 109.3 ABOVE BIG BIGBY CR | DUCK RIVER BASIN | 1975-10-28 | 1210 | 0 | BOD, 5 DAY, 20 DEG C MG/L | 1
BIGBYSUR12 | DUCK R 109.3 ABOVE BIG BIGBY CR | DUCK RIVER BASIN | 1975-10-28 | 1210 | 0 | COD, .25N K2CR2O7 MG/L | 8.1
BIGBYSUR12 | DUCK R 109.3 ABOVE BIG BIGBY CR | DUCK RIVER BASIN | 1975-10-28 | 1210 | 0 | PH, LAB, STANDARD UNITS SU | 7.1
BIGBYSUR12 | DUCK R 109.3 ABOVE BIG BIGBY CR | DUCK RIVER BASIN | 1975-10-28 | 1210 | 0 | ALKALINITY, TOTAL (MG/L AS CACO3) | 106
BIGBYSUR12 | DUCK R 109.3 ABOVE BIG BIGBY CR | DUCK RIVER BASIN | 1975-10-28 | 1210 | 0 | ACIDITY, CO2 (PHENOLPHTHALEIN) (MG/L AS CACO3) | 2
BIGBYSUR12 | DUCK R 109.3 ABOVE BIG BIGBY CR | DUCK RIVER BASIN | 1975-10-28 | 1210 | 0 | RESIDUE, TOTAL FILTRABLE (DRIED AT 105C),MG/L | 145
BIGBYSUR12 | DUCK R 109.3 ABOVE BIG BIGBY CR | DUCK RIVER BASIN | 1975-10-28 | 1210 | 0 | RESIDUE, TOTAL NONFILTRABLE (MG/L) | 7
BIGBYSUR12 | DUCK R 109.3 ABOVE BIG BIGBY CR | DUCK RIVER BASIN | 1975-10-28 | 1210 | 0 | NITROGEN, AMMONIA, TOTAL (MG/L AS N) | 0.05
BIGBYSUR12 | DUCK R 109.3 ABOVE BIG BIGBY CR | DUCK RIVER BASIN | 1975-10-28 | 1210 | 0 | AMMONIA, UNIONZED (MG/L AS N) | 0.00019897
BIGBYSUR12 | DUCK R 109.3 ABOVE BIG BIGBY CR | DUCK RIVER BASIN | 1975-10-28 | 1210 | 0 | AMMONIA, UNIONIZED (CALC FR TEMP-PH-NH4) (MG/L) | 0.00024193
BIGBYSUR12 | DUCK R 109.3 ABOVE BIG BIGBY CR | DUCK RIVER BASIN | 1975-10-28 | 1210 | 0 | NITRITE PLUS NITRATE, TOTAL 1 DET. (MG/L AS N) | 1.7
BIGBYSUR12 | DUCK R 109.3 ABOVE BIG BIGBY CR | DUCK RIVER BASIN | 1975-10-28 | 1210 | 0 | NITROGEN, AMMONIA&ORG., TOTAL 1 DET (MG/L AS N) | 0.4
BIGBYSUR12 | DUCK R 109.3 ABOVE BIG BIGBY CR | DUCK RIVER BASIN | 1975-10-28 | 1210 | 0 | PHOSPHORUS, TOTAL (MG/L AS P) | 0.31
BIGBYSUR12 | DUCK R 109.3 ABOVE BIG BIGBY CR | DUCK RIVER BASIN | 1975-10-28 | 1210 | 0 | SULFIDE, TOTAL (MG/L AS S) | 1
BIGBYSUR12 | DUCK R 109.3 ABOVE BIG BIGBY CR | DUCK RIVER BASIN | 1975-10-28 | 1210 | 0 | CHLORIDE,TOTAL IN WATER MG/L | 5
BIGBYSUR12 | DUCK R 109.3 ABOVE BIG BIGBY CR | DUCK RIVER BASIN | 1975-10-28 | 1210 | 0 | SULFATE, TOTAL (MG/L AS SO4) | 11
BIGBYSUR12 | DUCK R 109.3 ABOVE BIG BIGBY CR | DUCK RIVER BASIN | 1975-10-28 | 1210 | 0 | FLUORIDE, DISSOLVED (MG/L AS F) | 0.15
BIGBYSUR12 | DUCK R 109.3 ABOVE BIG BIGBY CR | DUCK RIVER BASIN | 1975-10-28 | 1210 | 0 | ARSENIC, TOTAL (UG/L AS AS) | 0.001
BIGBYSUR12 | DUCK R 109.3 ABOVE BIG BIGBY CR | DUCK RIVER BASIN | 1975-10-28 | 1210 | 0 | FECAL COLIFORM,MEMBR FILTER,M-FC BROTH,44.5 C | 300
BIGBYSUR12 | DUCK R 109.3 ABOVE BIG BIGBY CR | DUCK RIVER BASIN | 1975-10-28 | 1210 | 0 | FECAL STREPTOCOCCI,MF M-ENTEROCOCCUS AGAR,35C,48H | 168
BIGBYSUR12 | DUCK R 109.3 ABOVE BIG BIGBY CR | DUCK RIVER BASIN | 1975-10-28 | 1210 | 0 | PARATHION IN WHOLE WATER SAMPLE (UG/L) | 0.0139
BIGBYSUR12 | DUCK R 109.3 ABOVE BIG BIGBY CR | DUCK RIVER BASIN | 1975-10-28 | 1210 | 0 | METHYL PARATHION IN WHOLE WATER SAMPLE (UG/L) | 0.0194
BIGBYSUR12 | DUCK R 109.3 ABOVE BIG BIGBY CR | DUCK RIVER BASIN | 1975-10-28 | 1210 | 0 | RATIO OF FECAL COLIFORM TO FECAL STREPTOCOCCI(CAL) | 1.7857
TNWQBigBySur13 | 35deg. 40min. 34sec. N | 35.6761 | 35 | 40 | 34 | 87deg. 17min. 22sec. W | -87.2894 | 87 | 17
BIGBYSUR13 | DUCK R 104.4 AT KETTLE MILLS BDG | DUCK RIVER BASIN | 1975-10-22 | 1200 | 0 | NUMBER USED IN SAMPLE ACCOUNTING PROCEDURE | 1767
BIGBYSUR13 | DUCK R 104.4 AT KETTLE MILLS BDG | DUCK RIVER BASIN | 1975-10-22 | 1200 | 0 | TEMPERATURE, WATER (DEGREES CENTIGRADE) | 15
BIGBYSUR13 | DUCK R 104.4 AT KETTLE MILLS BDG | DUCK RIVER BASIN | 1975-10-22 | 1200 | 0 | TURBIDITY, (JACKSON CANDLE UNITS) | 2.5
BIGBYSUR13 | DUCK R 104.4 AT KETTLE MILLS BDG | DUCK RIVER BASIN | 1975-10-22 | 1200 | 0 | COLOR,APPARENT(UNFILTERED SAMPLE) PLAT-COB UNITS | 178
BIGBYSUR13 | DUCK R 104.4 AT KETTLE MILLS BDG | DUCK RIVER BASIN | 1975-10-22 | 1200 | 0 | OXYGEN, DISSOLVED MG/L | 8.2
BIGBYSUR13 | DUCK R 104.4 AT KETTLE MILLS BDG | DUCK RIVER BASIN | 1975-10-22 | 1200 | 0 | OXYGEN, DISSOLVED, PERCENT OF SATURATION % | 80.3961
BIGBYSUR13 | DUCK R 104.4 AT KETTLE MILLS BDG | DUCK RIVER BASIN | 1975-10-22 | 1200 | 0 | BOD, 5 DAY, 20 DEG C MG/L | 1
BIGBYSUR13 | DUCK R 104.4 AT KETTLE MILLS BDG | DUCK RIVER BASIN | 1975-10-22 | 1200 | 0 | COD, .25N K2CR2O7 MG/L | 15
BIGBYSUR13 | DUCK R 104.4 AT KETTLE MILLS BDG | DUCK RIVER BASIN | 1975-10-22 | 1200 | 0 | PH, LAB, STANDARD UNITS SU | 7.2
BIGBYSUR13 | DUCK R 104.4 AT KETTLE MILLS BDG | DUCK RIVER BASIN | 1975-10-22 | 1200 | 0 | ALKALINITY, TOTAL (MG/L AS CACO3) | 127
BIGBYSUR13 | DUCK R 104.4 AT KETTLE MILLS BDG | DUCK RIVER BASIN | 1975-10-22 | 1200 | 0 | ACIDITY, CO2 (PHENOLPHTHALEIN) (MG/L AS CACO3) | 4
BIGBYSUR13 | DUCK R 104.4 AT KETTLE MILLS BDG | DUCK RIVER BASIN | 1975-10-22 | 1200 | 0 | RESIDUE, TOTAL FILTRABLE (DRIED AT 105C),MG/L | 169
BIGBYSUR13 | DUCK R 104.4 AT KETTLE MILLS BDG | DUCK RIVER BASIN | 1975-10-22 | 1200 | 0 | RESIDUE, TOTAL NONFILTRABLE (MG/L) | 58
BIGBYSUR13 | DUCK R 104.4 AT KETTLE MILLS BDG | DUCK RIVER BASIN | 1975-10-22 | 1200 | 0 | NITROGEN, AMMONIA, TOTAL (MG/L AS N) | 0.04
BIGBYSUR13 | DUCK R 104.4 AT KETTLE MILLS BDG | DUCK RIVER BASIN | 1975-10-22 | 1200 | 0 | AMMONIA, UNIONZED (MG/L AS N) | 0.00017237
BIGBYSUR13 | DUCK R 104.4 AT KETTLE MILLS BDG | DUCK RIVER BASIN | 1975-10-22 | 1200 | 0 | AMMONIA, UNIONIZED (CALC FR TEMP-PH-NH4) (MG/L) | 0.00020958
BIGBYSUR13 | DUCK R 104.4 AT KETTLE MILLS BDG | DUCK RIVER BASIN | 1975-10-22 | 1200 | 0 | NITRITE PLUS NITRATE, TOTAL 1 DET. (MG/L AS N) | 0.76
BIGBYSUR13 | DUCK R 104.4 AT KETTLE MILLS BDG | DUCK RIVER BASIN | 1975-10-22 | 1200 | 0 | NITROGEN, AMMONIA&ORG., TOTAL 1 DET (MG/L AS N) | 0.35
BIGBYSUR13 | DUCK R 104.4 AT KETTLE MILLS BDG | DUCK RIVER BASIN | 1975-10-22 | 1200 | 0 | PHOSPHORUS, TOTAL (MG/L AS P) | 0.61
BIGBYSUR13 | DUCK R 104.4 AT KETTLE MILLS BDG | DUCK RIVER BASIN | 1975-10-22 | 1200 | 0 | SULFIDE, TOTAL (MG/L AS S) | 1
BIGBYSUR13 | DUCK R 104.4 AT KETTLE MILLS BDG | DUCK RIVER BASIN | 1975-10-22 | 1200 | 0 | CHLORIDE,TOTAL IN WATER MG/L | 5
BIGBYSUR13 | DUCK R 104.4 AT KETTLE MILLS BDG | DUCK RIVER BASIN | 1975-10-22 | 1200 | 0 | SULFATE, TOTAL (MG/L AS SO4) | 9
BIGBYSUR13 | DUCK R 104.4 AT KETTLE MILLS BDG | DUCK RIVER BASIN | 1975-10-22 | 1200 | 0 | FLUORIDE, DISSOLVED (MG/L AS F) | 0.14
BIGBYSUR13 | DUCK R 104.4 AT KETTLE MILLS BDG | DUCK RIVER BASIN | 1975-10-22 | 1200 | 0 | ARSENIC, TOTAL (UG/L AS AS) | 0.001
BIGBYSUR13 | DUCK R 104.4 AT KETTLE MILLS BDG | DUCK RIVER BASIN | 1975-10-22 | 1200 | 0 | FECAL COLIFORM,MEMBR FILTER,M-FC BROTH,44.5 C | 680
BIGBYSUR13 | DUCK R 104.4 AT KETTLE MILLS BDG | DUCK RIVER BASIN | 1975-10-22 | 1200 | 0 | FECAL STREPTOCOCCI,MF M-ENTEROCOCCUS AGAR,35C,48H | 332
BIGBYSUR13 | DUCK R 104.4 AT KETTLE MILLS BDG | DUCK RIVER BASIN | 1975-10-22 | 1200 | 0 | PARATHION IN WHOLE WATER SAMPLE (UG/L) | 0.00585
BIGBYSUR13 | DUCK R 104.4 AT KETTLE MILLS BDG | DUCK RIVER BASIN | 1975-10-22 | 1200 | 0 | METHYL PARATHION IN WHOLE WATER SAMPLE (UG/L) | 0.0055
BIGBYSUR13 | DUCK R 104.4 AT KETTLE MILLS BDG | DUCK RIVER BASIN | 1975-10-22 | 1200 | 0 | RATIO OF FECAL COLIFORM TO FECAL STREPTOCOCCI(CAL) | 2.0482
BIGBYSUR13 | DUCK R 104.4 AT KETTLE MILLS BDG | DUCK RIVER BASIN | 1975-10-28 | 1145 | 0 | NUMBER USED IN SAMPLE ACCOUNTING PROCEDURE | 1781
BIGBYSUR13 | DUCK R 104.4 AT KETTLE MILLS BDG | DUCK RIVER BASIN | 1975-10-28 | 1145 | 0 | TEMPERATURE, WATER (DEGREES CENTIGRADE) | 17
BIGBYSUR13 | DUCK R 104.4 AT KETTLE MILLS BDG | DUCK RIVER BASIN | 1975-10-28 | 1145 | 0 | TURBIDITY, (JACKSON CANDLE UNITS) | 8.5
BIGBYSUR13 | DUCK R 104.4 AT KETTLE MILLS BDG | DUCK RIVER BASIN | 1975-10-28 | 1145 | 0 | COLOR,APPARENT(UNFILTERED SAMPLE) PLAT-COB UNITS | 55
BIGBYSUR13 | DUCK R 104.4 AT KETTLE MILLS BDG | DUCK RIVER BASIN | 1975-10-28 | 1145 | 0 | BOD, 5 DAY, 20 DEG C MG/L | 1
BIGBYSUR13 | DUCK R 104.4 AT KETTLE MILLS BDG | DUCK RIVER BASIN | 1975-10-28 | 1145 | 0 | COD, .25N K2CR2O7 MG/L | 6.4
BIGBYSUR13 | DUCK R 104.4 AT KETTLE MILLS BDG | DUCK RIVER BASIN | 1975-10-28 | 1145 | 0 | PH, LAB, STANDARD UNITS SU | 6.9
BIGBYSUR13 | DUCK R 104.4 AT KETTLE MILLS BDG | DUCK RIVER BASIN | 1975-10-28 | 1145 | 0 | ALKALINITY, TOTAL (MG/L AS CACO3) | 100
BIGBYSUR13 | DUCK R 104.4 AT KETTLE MILLS BDG | DUCK RIVER BASIN | 1975-10-28 | 1145 | 0 | ACIDITY, CO2 (PHENOLPHTHALEIN) (MG/L AS CACO3) | 2
BIGBYSUR13 | DUCK R 104.4 AT KETTLE MILLS BDG | DUCK RIVER BASIN | 1975-10-28 | 1145 | 0 | RESIDUE, TOTAL FILTRABLE (DRIED AT 105C),MG/L | 148
BIGBYSUR13 | DUCK R 104.4 AT KETTLE MILLS BDG | DUCK RIVER BASIN | 1975-10-28 | 1145 | 0 | RESIDUE, TOTAL NONFILTRABLE (MG/L) | 1
BIGBYSUR13 | DUCK R 104.4 AT KETTLE MILLS BDG | DUCK RIVER BASIN | 1975-10-28 | 1145 | 0 | NITROGEN, AMMONIA, TOTAL (MG/L AS N) | 0.04
BIGBYSUR13 | DUCK R 104.4 AT KETTLE MILLS BDG | DUCK RIVER BASIN | 1975-10-28 | 1145 | 0 | AMMONIA, UNIONZED (MG/L AS N) | 0.00010058
BIGBYSUR13 | DUCK R 104.4 AT KETTLE MILLS BDG | DUCK RIVER BASIN | 1975-10-28 | 1145 | 0 | AMMONIA, UNIONIZED (CALC FR TEMP-PH-NH4) (MG/L) | 0.0001223
BIGBYSUR13 | DUCK R 104.4 AT KETTLE MILLS BDG | DUCK RIVER BASIN | 1975-10-28 | 1145 | 0 | NITRITE PLUS NITRATE, TOTAL 1 DET. (MG/L AS N) | 1
BIGBYSUR13 | DUCK R 104.4 AT KETTLE MILLS BDG | DUCK RIVER BASIN | 1975-10-28 | 1145 | 0 | NITROGEN, AMMONIA&ORG., TOTAL 1 DET (MG/L AS N) | 0.3
BIGBYSUR13 | DUCK R 104.4 AT KETTLE MILLS BDG | DUCK RIVER BASIN | 1975-10-28 | 1145 | 0 | PHOSPHORUS, TOTAL (MG/L AS P) | 0.37
BIGBYSUR13 | DUCK R 104.4 AT KETTLE MILLS BDG | DUCK RIVER BASIN | 1975-10-28 | 1145 | 0 | SULFIDE, TOTAL (MG/L AS S) | 1
BIGBYSUR13 | DUCK R 104.4 AT KETTLE MILLS BDG | DUCK RIVER BASIN | 1975-10-28 | 1145 | 0 | CHLORIDE,TOTAL IN WATER MG/L | 3
BIGBYSUR13 | DUCK R 104.4 AT KETTLE MILLS BDG | DUCK RIVER BASIN | 1975-10-28 | 1145 | 0 | SULFATE, TOTAL (MG/L AS SO4) | 10
BIGBYSUR13 | DUCK R 104.4 AT KETTLE MILLS BDG | DUCK RIVER BASIN | 1975-10-28 | 1145 | 0 | FLUORIDE, DISSOLVED (MG/L AS F) | 0.14
BIGBYSUR13 | DUCK R 104.4 AT KETTLE MILLS BDG | DUCK RIVER BASIN | 1975-10-28 | 1145 | 0 | ARSENIC, TOTAL (UG/L AS AS) | 0.001
BIGBYSUR13 | DUCK R 104.4 AT KETTLE MILLS BDG | DUCK RIVER BASIN | 1975-10-28 | 1145 | 0 | FECAL COLIFORM,MEMBR FILTER,M-FC BROTH,44.5 C | 316
BIGBYSUR13 | DUCK R 104.4 AT KETTLE MILLS BDG | DUCK RIVER BASIN | 1975-10-28 | 1145 | 0 | FECAL STREPTOCOCCI,MF M-ENTEROCOCCUS AGAR,35C,48H | 120
BIGBYSUR13 | DUCK R 104.4 AT KETTLE MILLS BDG | DUCK RIVER BASIN | 1975-10-28 | 1145 | 0 | PARATHION IN WHOLE WATER SAMPLE (UG/L) | 0.00373
BIGBYSUR13 | DUCK R 104.4 AT KETTLE MILLS BDG | DUCK RIVER BASIN | 1975-10-28 | 1145 | 0 | METHYL PARATHION IN WHOLE WATER SAMPLE (UG/L) | 0.0104
BIGBYSUR13 | DUCK R 104.4 AT KETTLE MILLS BDG | DUCK RIVER BASIN | 1975-10-28 | 1145 | 0 | RATIO OF FECAL COLIFORM TO FECAL STREPTOCOCCI(CAL) | 2.6333
TVAC476133 | 35deg. 47min. 52sec. N | 35.7978 | 35 | 47 | 52 | 87deg. 20min. 35sec. W | -87.3431 | 87 | 20
476133 | TOTTYS BEND BRIDGE | DUCK RIVER 82.5 | 1977-06-23 | 945 | 0 | X-SEC. LOC., HORIZ (% FROM R BANK LOOK UPSTR.) | 50
476133 | TOTTYS BEND BRIDGE | DUCK RIVER 82.5 | 1977-06-23 | 945 | 0 | TEMPERATURE, WATER (DEGREES CENTIGRADE) | 27.5
476133 | TOTTYS BEND BRIDGE | DUCK RIVER 82.5 | 1977-06-23 | 945 | 0 | TURBIDITY, (JACKSON CANDLE UNITS) | 30
476133 | TOTTYS BEND BRIDGE | DUCK RIVER 82.5 | 1977-06-23 | 945 | 0 | OXYGEN, DISSOLVED MG/L | 6.4
476133 | TOTTYS BEND BRIDGE | DUCK RIVER 82.5 | 1977-06-23 | 945 | 0 | OXYGEN, DISSOLVED, PERCENT OF SATURATION % | 79.0123
476133 | TOTTYS BEND BRIDGE | DUCK RIVER 82.5 | 1977-06-23 | 945 | 0 | PH (STANDARD UNITS) | 7.3
476133 | TOTTYS BEND BRIDGE | DUCK RIVER 82.5 | 1977-06-23 | 945 | 0 | NITROGEN, ORGANIC, TOTAL (MG/L AS N) | 0.05
476133 | TOTTYS BEND BRIDGE | DUCK RIVER 82.5 | 1977-06-23 | 945 | 0 | NITROGEN, AMMONIA, TOTAL (MG/L AS N) | 0.07
476133 | TOTTYS BEND BRIDGE | DUCK RIVER 82.5 | 1977-06-23 | 945 | 0 | AMMONIA, UNIONZED (MG/L AS N) | 0.00093186
476133 | TOTTYS BEND BRIDGE | DUCK RIVER 82.5 | 1977-06-23 | 945 | 0 | AMMONIA, UNIONIZED (CALC FR TEMP-PH-NH4) (MG/L) | 0.001133
476133 | TOTTYS BEND BRIDGE | DUCK RIVER 82.5 | 1977-06-23 | 945 | 0 | NITRITE PLUS NITRATE, TOTAL 1 DET. (MG/L AS N) | 0.7
476133 | TOTTYS BEND BRIDGE | DUCK RIVER 82.5 | 1977-06-23 | 945 | 0 | PHOSPHORUS, TOTAL (MG/L AS P) | 0.43
476133 | TOTTYS BEND BRIDGE | DUCK RIVER 82.5 | 1977-06-23 | 945 | 0 | PHOSPHORUS, DISSOLVED (MG/L AS P) | 0.15
476133 | TOTTYS BEND BRIDGE | DUCK RIVER 82.5 | 1977-06-23 | 945 | 0 | CARBON, TOTAL ORGANIC (MG/L AS C) | 4.1
TVAC476134 | 35deg. 46min. 56sec. N | 35.7822 | 35 | 46 | 56 | 87deg. 28min. 33sec. W | -87.4758 | 87 | 28
476134 | BELOW CENTERVILLE STP OUTFALL | DUCK RIVER 71.4 | 1977-06-23 | 1030 | 0 | X-SEC. LOC., HORIZ (% FROM R BANK LOOK UPSTR.) | 50
476134 | BELOW CENTERVILLE STP OUTFALL | DUCK RIVER 71.4 | 1977-06-23 | 1030 | 0 | TEMPERATURE, WATER (DEGREES CENTIGRADE) | 27.5
476134 | BELOW CENTERVILLE STP OUTFALL | DUCK RIVER 71.4 | 1977-06-23 | 1030 | 0 | TURBIDITY, (JACKSON CANDLE UNITS) | 20
476134 | BELOW CENTERVILLE STP OUTFALL | DUCK RIVER 71.4 | 1977-06-23 | 1030 | 0 | OXYGEN, DISSOLVED MG/L | 6.7
476134 | BELOW CENTERVILLE STP OUTFALL | DUCK RIVER 71.4 | 1977-06-23 | 1030 | 0 | OXYGEN, DISSOLVED, PERCENT OF SATURATION % | 82.716
476134 | BELOW CENTERVILLE STP OUTFALL | DUCK RIVER 71.4 | 1977-06-23 | 1030 | 0 | PH (STANDARD UNITS) | 7.2
476134 | BELOW CENTERVILLE STP OUTFALL | DUCK RIVER 71.4 | 1977-06-23 | 1030 | 0 | NITROGEN, ORGANIC, TOTAL (MG/L AS N) | 0.08
476134 | BELOW CENTERVILLE STP OUTFALL | DUCK RIVER 71.4 | 1977-06-23 | 1030 | 0 | NITROGEN, AMMONIA, TOTAL (MG/L AS N) | 0.03
476134 | BELOW CENTERVILLE STP OUTFALL | DUCK RIVER 71.4 | 1977-06-23 | 1030 | 0 | AMMONIA, UNIONZED (MG/L AS N) | 0.0003181
476134 | BELOW CENTERVILLE STP OUTFALL | DUCK RIVER 71.4 | 1977-06-23 | 1030 | 0 | AMMONIA, UNIONIZED (CALC FR TEMP-PH-NH4) (MG/L) | 0.00038678
476134 | BELOW CENTERVILLE STP OUTFALL | DUCK RIVER 71.4 | 1977-06-23 | 1030 | 0 | NITRITE PLUS NITRATE, TOTAL 1 DET. (MG/L AS N) | 0.59
476134 | BELOW CENTERVILLE STP OUTFALL | DUCK RIVER 71.4 | 1977-06-23 | 1030 | 0 | PHOSPHORUS, TOTAL (MG/L AS P) | 0.33
476134 | BELOW CENTERVILLE STP OUTFALL | DUCK RIVER 71.4 | 1977-06-23 | 1030 | 0 | PHOSPHORUS, DISSOLVED (MG/L AS P) | 0.21
476134 | BELOW CENTERVILLE STP OUTFALL | DUCK RIVER 71.4 | 1977-06-23 | 1030 | 0 | CARBON, TOTAL ORGANIC (MG/L AS C) | 1.4
TNWQ000295 | 35deg. 35min. 7sec. N | 35.5853 | 35 | 35 | 7 | 87deg. 11min. 2sec. W | -87.1839 | 87 | 11
295 | BIG BIGBY CR 8.5 QUAD 57SW | DUCK RIVER BASIN | 1977-11-08 | 1130 | 0 | NUMBER USED IN SAMPLE ACCOUNTING PROCEDURE | 1331
295 | BIG BIGBY CR 8.5 QUAD 57SW | DUCK RIVER BASIN | 1977-11-08 | 1130 | 0 | TEMPERATURE, WATER (DEGREES CENTIGRADE) | 17.5
295 | BIG BIGBY CR 8.5 QUAD 57SW | DUCK RIVER BASIN | 1977-11-08 | 1130 | 0 | SPECIFIC CONDUCTANCE (UMHOS/CM @ 25C) | 420
295 | BIG BIGBY CR 8.5 QUAD 57SW | DUCK RIVER BASIN | 1977-11-08 | 1130 | 0 | OXYGEN, DISSOLVED MG/L | 9
295 | BIG BIGBY CR 8.5 QUAD 57SW | DUCK RIVER BASIN | 1977-11-08 | 1130 | 0 | OXYGEN, DISSOLVED, PERCENT OF SATURATION % | 92.7835
295 | BIG BIGBY CR 8.5 QUAD 57SW | DUCK RIVER BASIN | 1977-11-08 | 1130 | 0 | COD, .25N K2CR2O7 MG/L | 5
295 | BIG BIGBY CR 8.5 QUAD 57SW | DUCK RIVER BASIN | 1977-11-08 | 1130 | 0 | PH (STANDARD UNITS) | 7
295 | BIG BIGBY CR 8.5 QUAD 57SW | DUCK RIVER BASIN | 1977-11-08 | 1130 | 0 | RESIDUE, TOTAL (MG/L) | 227
295 | BIG BIGBY CR 8.5 QUAD 57SW | DUCK RIVER BASIN | 1977-11-08 | 1130 | 0 | NITRITE PLUS NITRATE, TOTAL 1 DET. (MG/L AS N) | 1.8
295 | BIG BIGBY CR 8.5 QUAD 57SW | DUCK RIVER BASIN | 1977-11-08 | 1130 | 0 | NITROGEN, AMMONIA&ORG., TOTAL 1 DET (MG/L AS N) | 0.28
295 | BIG BIGBY CR 8.5 QUAD 57SW | DUCK RIVER BASIN | 1977-11-08 | 1130 | 0 | PHOSPHORUS, TOTAL (MG/L AS P) | 0.71
295 | BIG BIGBY CR 8.5 QUAD 57SW | DUCK RIVER BASIN | 1977-11-08 | 1130 | 0 | ARSENIC, TOTAL (UG/L AS AS) | 1
295 | BIG BIGBY CR 8.5 QUAD 57SW | DUCK RIVER BASIN | 1977-11-08 | 1130 | 0 | CADMIUM, TOTAL (UG/L AS CD) | 1
295 | BIG BIGBY CR 8.5 QUAD 57SW | DUCK RIVER BASIN | 1977-11-08 | 1130 | 0 | CHROMIUM, TOTAL (UG/L AS CR) | 3
295 | BIG BIGBY CR 8.5 QUAD 57SW | DUCK RIVER BASIN | 1977-11-08 | 1130 | 0 | COPPER, TOTAL (UG/L AS CU) | 5
295 | BIG BIGBY CR 8.5 QUAD 57SW | DUCK RIVER BASIN | 1977-11-08 | 1130 | 0 | LEAD, TOTAL (UG/L AS PB) | 10
295 | BIG BIGBY CR 8.5 QUAD 57SW | DUCK RIVER BASIN | 1977-11-08 | 1130 | 0 | COLIFORM,TOT,MEMBRANE FILTER,IMMED.M-ENDO MED,35C | 3500
295 | BIG BIGBY CR 8.5 QUAD 57SW | DUCK RIVER BASIN | 1977-11-08 | 1130 | 0 | FECAL COLIFORM,MEMBR FILTER,M-FC BROTH,44.5 C | 900
295 | BIG BIGBY CR 8.5 QUAD 57SW | DUCK RIVER BASIN | 1977-11-08 | 1130 | 0 | FECAL STREPTOCOCCI,MF M-ENTEROCOCCUS AGAR,35C,48H | 1100
295 | BIG BIGBY CR 8.5 QUAD 57SW | DUCK RIVER BASIN | 1977-11-08 | 1130 | 0 | MERCURY, TOTAL (UG/L AS HG) | 0.2
295 | BIG BIGBY CR 8.5 QUAD 57SW | DUCK RIVER BASIN | 1977-11-08 | 1130 | 0 | RATIO OF FECAL COLIFORM TO FECAL STREPTOCOCCI(CAL) | 0.81818
295 | BIG BIGBY CR 8.5 QUAD 57SW | DUCK RIVER BASIN | 1977-12-13 | 1100 | 0 | NUMBER USED IN SAMPLE ACCOUNTING PROCEDURE | 1430
295 | BIG BIGBY CR 8.5 QUAD 57SW | DUCK RIVER BASIN | 1977-12-13 | 1100 | 0 | TEMPERATURE, WATER (DEGREES CENTIGRADE) | 11
295 | BIG BIGBY CR 8.5 QUAD 57SW | DUCK RIVER BASIN | 1977-12-13 | 1100 | 0 | SPECIFIC CONDUCTANCE (UMHOS/CM @ 25C) | 380
295 | BIG BIGBY CR 8.5 QUAD 57SW | DUCK RIVER BASIN | 1977-12-13 | 1100 | 0 | OXYGEN, DISSOLVED MG/L | 11.2
295 | BIG BIGBY CR 8.5 QUAD 57SW | DUCK RIVER BASIN | 1977-12-13 | 1100 | 0 | OXYGEN, DISSOLVED, PERCENT OF SATURATION % | 100.901
295 | BIG BIGBY CR 8.5 QUAD 57SW | DUCK RIVER BASIN | 1977-12-13 | 1100 | 0 | COD, .25N K2CR2O7 MG/L | 18
295 | BIG BIGBY CR 8.5 QUAD 57SW | DUCK RIVER BASIN | 1977-12-13 | 1100 | 0 | PH (STANDARD UNITS) | 7.1
295 | BIG BIGBY CR 8.5 QUAD 57SW | DUCK RIVER BASIN | 1977-12-13 | 1100 | 0 | RESIDUE, TOTAL (MG/L) | 209
295 | BIG BIGBY CR 8.5 QUAD 57SW | DUCK RIVER BASIN | 1977-12-13 | 1100 | 0 | NITRITE PLUS NITRATE, TOTAL 1 DET. (MG/L AS N) | 0.88
295 | BIG BIGBY CR 8.5 QUAD 57SW | DUCK RIVER BASIN | 1977-12-13 | 1100 | 0 | NITROGEN, AMMONIA&ORG., TOTAL 1 DET (MG/L AS N) | 0.17
295 | BIG BIGBY CR 8.5 QUAD 57SW | DUCK RIVER BASIN | 1977-12-13 | 1100 | 0 | PHOSPHORUS, TOTAL (MG/L AS P) | 0.83
295 | BIG BIGBY CR 8.5 QUAD 57SW | DUCK RIVER BASIN | 1977-12-13 | 1100 | 0 | ARSENIC, TOTAL (UG/L AS AS) | 2
295 | BIG BIGBY CR 8.5 QUAD 57SW | DUCK RIVER BASIN | 1977-12-13 | 1100 | 0 | CADMIUM, TOTAL (UG/L AS CD) | 1
295 | BIG BIGBY CR 8.5 QUAD 57SW | DUCK RIVER BASIN | 1977-12-13 | 1100 | 0 | CHROMIUM, TOTAL (UG/L AS CR) | 1
295 | BIG BIGBY CR 8.5 QUAD 57SW | DUCK RIVER BASIN | 1977-12-13 | 1100 | 0 | COPPER, TOTAL (UG/L AS CU) | 6
295 | BIG BIGBY CR 8.5 QUAD 57SW | DUCK RIVER BASIN | 1977-12-13 | 1100 | 0 | LEAD, TOTAL (UG/L AS PB) | 5
295 | BIG BIGBY CR 8.5 QUAD 57SW | DUCK RIVER BASIN | 1977-12-13 | 1100 | 0 | COLIFORM,TOT,MEMBRANE FILTER,IMMED.M-ENDO MED,35C | 1000
295 | BIG BIGBY CR 8.5 QUAD 57SW | DUCK RIVER BASIN | 1977-12-13 | 1100 | 0 | FECAL COLIFORM,MEMBR FILTER,M-FC BROTH,44.5 C | 150
295 | BIG BIGBY CR 8.5 QUAD 57SW | DUCK RIVER BASIN | 1977-12-13 | 1100 | 0 | FECAL STREPTOCOCCI,MF M-ENTEROCOCCUS AGAR,35C,48H | 520
295 | BIG BIGBY CR 8.5 QUAD 57SW | DUCK RIVER BASIN | 1977-12-13 | 1100 | 0 | MERCURY, TOTAL (UG/L AS HG) | 0.2
295 | BIG BIGBY CR 8.5 QUAD 57SW | DUCK RIVER BASIN | 1977-12-13 | 1100 | 0 | RATIO OF FECAL COLIFORM TO FECAL STREPTOCOCCI(CAL) | 0.28846
295 | BIG BIGBY CR 8.5 QUAD 57SW | DUCK RIVER BASIN | 1978-01-24 | 1030 | 0 | NUMBER USED IN SAMPLE ACCOUNTING PROCEDURE | 50
295 | BIG BIGBY CR 8.5 QUAD 57SW | DUCK RIVER BASIN | 1978-01-24 | 1030 | 0 | TEMPERATURE, WATER (DEGREES CENTIGRADE) | 7
295 | BIG BIGBY CR 8.5 QUAD 57SW | DUCK RIVER BASIN | 1978-01-24 | 1030 | 0 | SPECIFIC CONDUCTANCE (UMHOS/CM @ 25C) | 375
295 | BIG BIGBY CR 8.5 QUAD 57SW | DUCK RIVER BASIN | 1978-01-24 | 1030 | 0 | OXYGEN, DISSOLVED MG/L | 9.5
295 | BIG BIGBY CR 8.5 QUAD 57SW | DUCK RIVER BASIN | 1978-01-24 | 1030 | 0 | OXYGEN, DISSOLVED, PERCENT OF SATURATION % | 77.8689
295 | BIG BIGBY CR 8.5 QUAD 57SW | DUCK RIVER BASIN | 1978-01-24 | 1030 | 0 | COD, .25N K2CR2O7 MG/L | 9
295 | BIG BIGBY CR 8.5 QUAD 57SW | DUCK RIVER BASIN | 1978-01-24 | 1030 | 0 | PH (STANDARD UNITS) | 7.3
295 | BIG BIGBY CR 8.5 QUAD 57SW | DUCK RIVER BASIN | 1978-01-24 | 1030 | 0 | RESIDUE, TOTAL (MG/L) | 224
295 | BIG BIGBY CR 8.5 QUAD 57SW | DUCK RIVER BASIN | 1978-01-24 | 1030 | 0 | RESIDUE, TOTAL FILTRABLE (DRIED AT 105C),MG/L | 218
295 | BIG BIGBY CR 8.5 QUAD 57SW | DUCK RIVER BASIN | 1978-01-24 | 1030 | 0 | RESIDUE, TOTAL NONFILTRABLE (MG/L) | 6
295 | BIG BIGBY CR 8.5 QUAD 57SW | DUCK RIVER BASIN | 1978-01-24 | 1030 | 0 | NITRITE PLUS NITRATE, TOTAL 1 DET. (MG/L AS N) | 1
295 | BIG BIGBY CR 8.5 QUAD 57SW | DUCK RIVER BASIN | 1978-01-24 | 1030 | 0 | NITROGEN, AMMONIA&ORG., TOTAL 1 DET (MG/L AS N) | 0.44
295 | BIG BIGBY CR 8.5 QUAD 57SW | DUCK RIVER BASIN | 1978-01-24 | 1030 | 0 | PHOSPHORUS, TOTAL (MG/L AS P) | 0.87
295 | BIG BIGBY CR 8.5 QUAD 57SW | DUCK RIVER BASIN | 1978-01-24 | 1030 | 0 | ARSENIC, TOTAL (UG/L AS AS) | 1
295 | BIG BIGBY CR 8.5 QUAD 57SW | DUCK RIVER BASIN | 1978-01-24 | 1030 | 0 | CADMIUM, TOTAL (UG/L AS CD) | 1
295 | BIG BIGBY CR 8.5 QUAD 57SW | DUCK RIVER BASIN | 1978-01-24 | 1030 | 0 | CHROMIUM, TOTAL (UG/L AS CR) | 1
295 | BIG BIGBY CR 8.5 QUAD 57SW | DUCK RIVER BASIN | 1978-01-24 | 1030 | 0 | COPPER, TOTAL (UG/L AS CU) | 13
295 | BIG BIGBY CR 8.5 QUAD 57SW | DUCK RIVER BASIN | 1978-01-24 | 1030 | 0 | LEAD, TOTAL (UG/L AS PB) | 10
295 | BIG BIGBY CR 8.5 QUAD 57SW | DUCK RIVER BASIN | 1978-01-24 | 1030 | 0 | COLIFORM,TOT,MEMBRANE FILTER,IMMED.M-ENDO MED,35C | 3300
295 | BIG BIGBY CR 8.5 QUAD 57SW | DUCK RIVER BASIN | 1978-01-24 | 1030 | 0 | FECAL COLIFORM,MEMBR FILTER,M-FC BROTH,44.5 C | 1200
295 | BIG BIGBY CR 8.5 QUAD 57SW | DUCK RIVER BASIN | 1978-01-24 | 1030 | 0 | FECAL STREPTOCOCCI,MF M-ENTEROCOCCUS AGAR,35C,48H | 1200
295 | BIG BIGBY CR 8.5 QUAD 57SW | DUCK RIVER BASIN | 1978-01-24 | 1030 | 0 | MERCURY, TOTAL (UG/L AS HG) | 0.2
295 | BIG BIGBY CR 8.5 QUAD 57SW | DUCK RIVER BASIN | 1978-01-24 | 1030 | 0 | RATIO OF FECAL COLIFORM TO FECAL STREPTOCOCCI(CAL) | 1
295 | BIG BIGBY CR 8.5 QUAD 57SW | DUCK RIVER BASIN | 1978-02-15 | 1400 | 0 | NUMBER USED IN SAMPLE ACCOUNTING PROCEDURE | 121
295 | BIG BIGBY CR 8.5 QUAD 57SW | DUCK RIVER BASIN | 1978-02-15 | 1400 | 0 | TEMPERATURE, WATER (DEGREES CENTIGRADE) | 6
295 | BIG BIGBY CR 8.5 QUAD 57SW | DUCK RIVER BASIN | 1978-02-15 | 1400 | 0 | SPECIFIC CONDUCTANCE (UMHOS/CM @ 25C) | 370
295 | BIG BIGBY CR 8.5 QUAD 57SW | DUCK RIVER BASIN | 1978-02-15 | 1400 | 0 | OXYGEN, DISSOLVED MG/L | 14
295 | BIG BIGBY CR 8.5 QUAD 57SW | DUCK RIVER BASIN | 1978-02-15 | 1400 | 0 | OXYGEN, DISSOLVED, PERCENT OF SATURATION % | 112
295 | BIG BIGBY CR 8.5 QUAD 57SW | DUCK RIVER BASIN | 1978-02-15 | 1400 | 0 | COD, .25N K2CR2O7 MG/L | 3
295 | BIG BIGBY CR 8.5 QUAD 57SW | DUCK RIVER BASIN | 1978-02-15 | 1400 | 0 | RESIDUE, TOTAL (MG/L) | 192
295 | BIG BIGBY CR 8.5 QUAD 57SW | DUCK RIVER BASIN | 1978-02-15 | 1400 | 0 | RESIDUE, TOTAL FILTRABLE (DRIED AT 105C),MG/L | 191
295 | BIG BIGBY CR 8.5 QUAD 57SW | DUCK RIVER BASIN | 1978-02-15 | 1400 | 0 | RESIDUE, TOTAL NONFILTRABLE (MG/L) | 1
295 | BIG BIGBY CR 8.5 QUAD 57SW | DUCK RIVER BASIN | 1978-02-15 | 1400 | 0 | NITRITE PLUS NITRATE, TOTAL 1 DET. (MG/L AS N) | 1.6
295 | BIG BIGBY CR 8.5 QUAD 57SW | DUCK RIVER BASIN | 1978-02-15 | 1400 | 0 | NITROGEN, AMMONIA&ORG., TOTAL 1 DET (MG/L AS N) | 0.34
295 | BIG BIGBY CR 8.5 QUAD 57SW | DUCK RIVER BASIN | 1978-02-15 | 1400 | 0 | PHOSPHORUS, TOTAL (MG/L AS P) | 0.55
295 | BIG BIGBY CR 8.5 QUAD 57SW | DUCK RIVER BASIN | 1978-02-15 | 1400 | 0 | COLIFORM,TOT,MEMBRANE FILTER,IMMED.M-ENDO MED,35C | 100
295 | BIG BIGBY CR 8.5 QUAD 57SW | DUCK RIVER BASIN | 1978-02-15 | 1400 | 0 | FECAL STREPTOCOCCI,MF M-ENTEROCOCCUS AGAR,35C,48H | 20
295 | BIG BIGBY CR 8.5 QUAD 57SW | DUCK RIVER BASIN | 1978-02-15 | 1400 | 0 | MERCURY, TOTAL (UG/L AS HG) | 0.5
295 | BIG BIGBY CR 8.5 QUAD 57SW | DUCK RIVER BASIN | 1978-03-21 | 1300 | 0 | NUMBER USED IN SAMPLE ACCOUNTING PROCEDURE | 192
295 | BIG BIGBY CR 8.5 QUAD 57SW | DUCK RIVER BASIN | 1978-03-21 | 1300 | 0 | TEMPERATURE, WATER (DEGREES CENTIGRADE) | 14
295 | BIG BIGBY CR 8.5 QUAD 57SW | DUCK RIVER BASIN | 1978-03-21 | 1300 | 0 | SPECIFIC CONDUCTANCE (UMHOS/CM @ 25C) | 280
295 | BIG BIGBY CR 8.5 QUAD 57SW | DUCK RIVER BASIN | 1978-03-21 | 1300 | 0 | OXYGEN, DISSOLVED MG/L | 10.1
295 | BIG BIGBY CR 8.5 QUAD 57SW | DUCK RIVER BASIN | 1978-03-21 | 1300 | 0 | OXYGEN, DISSOLVED, PERCENT OF SATURATION % | 97.1154
295 | BIG BIGBY CR 8.5 QUAD 57SW | DUCK RIVER BASIN | 1978-03-21 | 1300 | 0 | COD, .25N K2CR2O7 MG/L | 57
295 | BIG BIGBY CR 8.5 QUAD 57SW | DUCK RIVER BASIN | 1978-03-21 | 1300 | 0 | PH (STANDARD UNITS) | 7.1
295 | BIG BIGBY CR 8.5 QUAD 57SW | DUCK RIVER BASIN | 1978-03-21 | 1300 | 0 | RESIDUE, TOTAL NONFILTRABLE (MG/L) | 30
295 | BIG BIGBY CR 8.5 QUAD 57SW | DUCK RIVER BASIN | 1978-03-21 | 1300 | 0 | NITRITE PLUS NITRATE, TOTAL 1 DET. (MG/L AS N) | 1
295 | BIG BIGBY CR 8.5 QUAD 57SW | DUCK RIVER BASIN | 1978-03-21 | 1300 | 0 | NITROGEN, AMMONIA&ORG., TOTAL 1 DET (MG/L AS N) | 0.36
295 | BIG BIGBY CR 8.5 QUAD 57SW | DUCK RIVER BASIN | 1978-03-21 | 1300 | 0 | PHOSPHORUS, TOTAL (MG/L AS P) | 0.42
295 | BIG BIGBY CR 8.5 QUAD 57SW | DUCK RIVER BASIN | 1978-03-21 | 1300 | 0 | ARSENIC, TOTAL (UG/L AS AS) | 1
295 | BIG BIGBY CR 8.5 QUAD 57SW | DUCK RIVER BASIN | 1978-03-21 | 1300 | 0 | CADMIUM, TOTAL (UG/L AS CD) | 1
295 | BIG BIGBY CR 8.5 QUAD 57SW | DUCK RIVER BASIN | 1978-03-21 | 1300 | 0 | CHROMIUM, TOTAL (UG/L AS CR) | 1
295 | BIG BIGBY CR 8.5 QUAD 57SW | DUCK RIVER BASIN | 1978-03-21 | 1300 | 0 | COPPER, TOTAL (UG/L AS CU) | 1
295 | BIG BIGBY CR 8.5 QUAD 57SW | DUCK RIVER BASIN | 1978-03-21 | 1300 | 0 | LEAD, TOTAL (UG/L AS PB) | 5
295 | BIG BIGBY CR 8.5 QUAD 57SW | DUCK RIVER BASIN | 1978-03-21 | 1300 | 0 | COLIFORM,TOT,MEMBRANE FILTER,IMMED.M-ENDO MED,35C | 19000
295 | BIG BIGBY CR 8.5 QUAD 57SW | DUCK RIVER BASIN | 1978-03-21 | 1300 | 0 | FECAL COLIFORM,MEMBR FILTER,M-FC BROTH,44.5 C | 900
295 | BIG BIGBY CR 8.5 QUAD 57SW | DUCK RIVER BASIN | 1978-03-21 | 1300 | 0 | FECAL STREPTOCOCCI,MF M-ENTEROCOCCUS AGAR,35C,48H | 10
295 | BIG BIGBY CR 8.5 QUAD 57SW | DUCK RIVER BASIN | 1978-03-21 | 1300 | 0 | MERCURY, TOTAL (UG/L AS HG) | 0.2
295 | BIG BIGBY CR 8.5 QUAD 57SW | DUCK RIVER BASIN | 1978-03-21 | 1300 | 0 | RATIO OF FECAL COLIFORM TO FECAL STREPTOCOCCI(CAL) | 90
295 | BIG BIGBY CR 8.5 QUAD 57SW | DUCK RIVER BASIN | 1978-03-30 | 126 | 0 | NUMBER USED IN SAMPLE ACCOUNTING PROCEDURE | 80
295 | BIG BIGBY CR 8.5 QUAD 57SW | DUCK RIVER BASIN | 1978-03-30 | 126 | 0 | SAMPLE WEIGHT IN POUNDS | 0.28
295 | BIG BIGBY CR 8.5 QUAD 57SW | DUCK RIVER BASIN | 1978-03-30 | 126 | 0 | SAMPLE LENGTH IN INCHES | 7
295 | BIG BIGBY CR 8.5 QUAD 57SW | DUCK RIVER BASIN | 1978-03-30 | 126 | 0 | ARSENIC TOTAL IN FISH OR ANIMAL WET WT MG/KG | 4
295 | BIG BIGBY CR 8.5 QUAD 57SW | DUCK RIVER BASIN | 1978-03-30 | 126 | 0 | MERCURY,TOTAL IN FISH OR ANIMAL-WET WEIGHT BASIS | 0.12
295 | BIG BIGBY CR 8.5 QUAD 57SW | DUCK RIVER BASIN | 1978-03-30 | 126 | 0 | LEAD,TOTAL IN FISH OR ANIMALS-WET WEIGHT BASIS | 0.74
295 | BIG BIGBY CR 8.5 QUAD 57SW | DUCK RIVER BASIN | 1978-03-30 | 126 | 0 | COPPER,TOTAL IN FISH OR ANIMALS-WET WEIGHT BASIS | 6.02
295 | BIG BIGBY CR 8.5 QUAD 57SW | DUCK RIVER BASIN | 1978-03-30 | 126 | 0 | CHROMIUM,TOT IN FISH OR ANIMALS-WET WEIGHT BASIS | 0.13
295 | BIG BIGBY CR 8.5 QUAD 57SW | DUCK RIVER BASIN | 1978-03-30 | 126 | 0 | CADMIUM,TOTAL IN FISH OR ANIMAL-WET WEIGHT BASIS | 0.04
295 | BIG BIGBY CR 8.5 QUAD 57SW | DUCK RIVER BASIN | 1978-03-30 | 126 | 0 | FISH SPECIES NUMERIC CODE - F&W SERVICE | 8
295 | BIG BIGBY CR 8.5 QUAD 57SW | DUCK RIVER BASIN | 1978-03-30 | 126 | 0 | ANATOMY CODE (SEE APPENDIX FOR ANATOMY LIST) | 86
295 | BIG BIGBY CR 8.5 QUAD 57SW | DUCK RIVER BASIN | 1978-03-30 | 126 | 0 | FISH SPECIES CODE-FISH & WILDLIFE SER | BGS
295 | BIG BIGBY CR 8.5 QUAD 57SW | DUCK RIVER BASIN | 1978-03-30 | 126 | 0 | ANATOMY ALPHA CODE | FILET
295 | BIG BIGBY CR 8.5 QUAD 57SW | DUCK RIVER BASIN | 1978-03-30 | 126 | 0 | SPECIES SEX CODE | FMALE
295 | BIG BIGBY CR 8.5 QUAD 57SW | DUCK RIVER BASIN | 1978-03-30 | 126 | 0 | NUMBER USED IN SAMPLE ACCOUNTING PROCEDURE | 75
295 | BIG BIGBY CR 8.5 QUAD 57SW | DUCK RIVER BASIN | 1978-03-30 | 126 | 0 | SAMPLE WEIGHT IN POUNDS | 4.31
295 | BIG BIGBY CR 8.5 QUAD 57SW | DUCK RIVER BASIN | 1978-03-30 | 126 | 0 | SAMPLE LENGTH IN INCHES | 20.5
295 | BIG BIGBY CR 8.5 QUAD 57SW | DUCK RIVER BASIN | 1978-03-30 | 126 | 0 | ARSENIC TOTAL IN FISH OR ANIMAL WET WT MG/KG | 4
295 | BIG BIGBY CR 8.5 QUAD 57SW | DUCK RIVER BASIN | 1978-03-30 | 126 | 0 | MERCURY,TOTAL IN FISH OR ANIMAL-WET WEIGHT BASIS | 0.29
295 | BIG BIGBY CR 8.5 QUAD 57SW | DUCK RIVER BASIN | 1978-03-30 | 126 | 0 | LEAD,TOTAL IN FISH OR ANIMALS-WET WEIGHT BASIS | 0.34
295 | BIG BIGBY CR 8.5 QUAD 57SW | DUCK RIVER BASIN | 1978-03-30 | 126 | 0 | COPPER,TOTAL IN FISH OR ANIMALS-WET WEIGHT BASIS | 0.92
295 | BIG BIGBY CR 8.5 QUAD 57SW | DUCK RIVER BASIN | 1978-03-30 | 126 | 0 | CHROMIUM,TOT IN FISH OR ANIMALS-WET WEIGHT BASIS | 0.09
295 | BIG BIGBY CR 8.5 QUAD 57SW | DUCK RIVER BASIN | 1978-03-30 | 126 | 0 | CADMIUM,TOTAL IN FISH OR ANIMAL-WET WEIGHT BASIS | 0.07
295 | BIG BIGBY CR 8.5 QUAD 57SW | DUCK RIVER BASIN | 1978-03-30 | 126 | 0 | FISH SPECIES NUMERIC CODE - F&W SERVICE | 12
295 | BIG BIGBY CR 8.5 QUAD 57SW | DUCK RIVER BASIN | 1978-03-30 | 126 | 0 | ANATOMY CODE (SEE APPENDIX FOR ANATOMY LIST) | 86
295 | BIG BIGBY CR 8.5 QUAD 57SW | DUCK RIVER BASIN | 1978-03-30 | 126 | 0 | FISH SPECIES CODE-FISH & WILDLIFE SER | C
295 | BIG BIGBY CR 8.5 QUAD 57SW | DUCK RIVER BASIN | 1978-03-30 | 126 | 0 | ANATOMY ALPHA CODE | FILET
295 | BIG BIGBY CR 8.5 QUAD 57SW | DUCK RIVER BASIN | 1978-03-30 | 126 | 0 | SPECIES SEX CODE | MALE
295 | BIG BIGBY CR 8.5 QUAD 57SW | DUCK RIVER BASIN | 1978-03-30 | 126 | 0 | NUMBER USED IN SAMPLE ACCOUNTING PROCEDURE | 76
295 | BIG BIGBY CR 8.5 QUAD 57SW | DUCK RIVER BASIN | 1978-03-30 | 126 | 0 | SAMPLE WEIGHT IN POUNDS | 3
295 | BIG BIGBY CR 8.5 QUAD 57SW | DUCK RIVER BASIN | 1978-03-30 | 126 | 0 | SAMPLE LENGTH IN INCHES | 18
295 | BIG BIGBY CR 8.5 QUAD 57SW | DUCK RIVER BASIN | 1978-03-30 | 126 | 0 | ARSENIC TOTAL IN FISH OR ANIMAL WET WT MG/KG | 4
295 | BIG BIGBY CR 8.5 QUAD 57SW | DUCK RIVER BASIN | 1978-03-30 | 126 | 0 | MERCURY,TOTAL IN FISH OR ANIMAL-WET WEIGHT BASIS | 0.23
295 | BIG BIGBY CR 8.5 QUAD 57SW | DUCK RIVER BASIN | 1978-03-30 | 126 | 0 | LEAD,TOTAL IN FISH OR ANIMALS-WET WEIGHT BASIS | 0.37
295 | BIG BIGBY CR 8.5 QUAD 57SW | DUCK RIVER BASIN | 1978-03-30 | 126 | 0 | COPPER,TOTAL IN FISH OR ANIMALS-WET WEIGHT BASIS | 0.49
295 | BIG BIGBY CR 8.5 QUAD 57SW | DUCK RIVER BASIN | 1978-03-30 | 126 | 0 | CHROMIUM,TOT IN FISH OR ANIMALS-WET WEIGHT BASIS | 0.09
295 | BIG BIGBY CR 8.5 QUAD 57SW | DUCK RIVER BASIN | 1978-03-30 | 126 | 0 | CADMIUM,TOTAL IN FISH OR ANIMAL-WET WEIGHT BASIS | 0.02
295 | BIG BIGBY CR 8.5 QUAD 57SW | DUCK RIVER BASIN | 1978-03-30 | 126 | 0 | FISH SPECIES NUMERIC CODE - F&W SERVICE | 12
295 | BIG BIGBY CR 8.5 QUAD 57SW | DUCK RIVER BASIN | 1978-03-30 | 126 | 0 | ANATOMY CODE (SEE APPENDIX FOR ANATOMY LIST) | 86
295 | BIG BIGBY CR 8.5 QUAD 57SW | DUCK RIVER BASIN | 1978-03-30 | 126 | 0 | FISH SPECIES CODE-FISH & WILDLIFE SER | C
295 | BIG BIGBY CR 8.5 QUAD 57SW | DUCK RIVER BASIN | 1978-03-30 | 126 | 0 | ANATOMY ALPHA CODE | FILET
295 | BIG BIGBY CR 8.5 QUAD 57SW | DUCK RIVER BASIN | 1978-03-30 | 126 | 0 | SPECIES SEX CODE | MALE
295 | BIG BIGBY CR 8.5 QUAD 57SW | DUCK RIVER BASIN | 1978-03-30 | 126 | 0 | NUMBER USED IN SAMPLE ACCOUNTING PROCEDURE | 82
295 | BIG BIGBY CR 8.5 QUAD 57SW | DUCK RIVER BASIN | 1978-03-30 | 126 | 0 | SAMPLE WEIGHT IN POUNDS | 0.06
295 | BIG BIGBY CR 8.5 QUAD 57SW | DUCK RIVER BASIN | 1978-03-30 | 126 | 0 | SAMPLE LENGTH IN INCHES | 5
295 | BIG BIGBY CR 8.5 QUAD 57SW | DUCK RIVER BASIN | 1978-03-30 | 126 | 0 | ARSENIC TOTAL IN FISH OR ANIMAL WET WT MG/KG | 4
295 | BIG BIGBY CR 8.5 QUAD 57SW | DUCK RIVER BASIN | 1978-03-30 | 126 | 0 | MERCURY,TOTAL IN FISH OR ANIMAL-WET WEIGHT BASIS | 0.2
295 | BIG BIGBY CR 8.5 QUAD 57SW | DUCK RIVER BASIN | 1978-03-30 | 126 | 0 | LEAD,TOTAL IN FISH OR ANIMALS-WET WEIGHT BASIS | 6.4
295 | BIG BIGBY CR 8.5 QUAD 57SW | DUCK RIVER BASIN | 1978-03-30 | 126 | 0 | COPPER,TOTAL IN FISH OR ANIMALS-WET WEIGHT BASIS | 0.42
295 | BIG BIGBY CR 8.5 QUAD 57SW | DUCK RIVER BASIN | 1978-03-30 | 126 | 0 | CHROMIUM,TOT IN FISH OR ANIMALS-WET WEIGHT BASIS | 0.32
295 | BIG BIGBY CR 8.5 QUAD 57SW | DUCK RIVER BASIN | 1978-03-30 | 126 | 0 | CADMIUM,TOTAL IN FISH OR ANIMAL-WET WEIGHT BASIS | 0.85
295 | BIG BIGBY CR 8.5 QUAD 57SW | DUCK RIVER BASIN | 1978-03-30 | 126 | 0 | FISH SPECIES NUMERIC CODE - F&W SERVICE | 25
295 | BIG BIGBY CR 8.5 QUAD 57SW | DUCK RIVER BASIN | 1978-03-30 | 126 | 0 | ANATOMY CODE (SEE APPENDIX FOR ANATOMY LIST) | 86
295 | BIG BIGBY CR 8.5 QUAD 57SW | DUCK RIVER BASIN | 1978-03-30 | 126 | 0 | FISH SPECIES CODE-FISH & WILDLIFE SER | GSF
295 | BIG BIGBY CR 8.5 QUAD 57SW | DUCK RIVER BASIN | 1978-03-30 | 126 | 0 | ANATOMY ALPHA CODE | FILET
295 | BIG BIGBY CR 8.5 QUAD 57SW | DUCK RIVER BASIN | 1978-03-30 | 126 | 0 | SPECIES SEX CODE | FMALE
295 | BIG BIGBY CR 8.5 QUAD 57SW | DUCK RIVER BASIN | 1978-03-30 | 126 | 0 | NUMBER USED IN SAMPLE ACCOUNTING PROCEDURE | 83
295 | BIG BIGBY CR 8.5 QUAD 57SW | DUCK RIVER BASIN | 1978-03-30 | 126 | 0 | SAMPLE WEIGHT IN POUNDS | 0.06
295 | BIG BIGBY CR 8.5 QUAD 57SW | DUCK RIVER BASIN | 1978-03-30 | 126 | 0 | SAMPLE LENGTH IN INCHES | 4.5
295 | BIG BIGBY CR 8.5 QUAD 57SW | DUCK RIVER BASIN | 1978-03-30 | 126 | 0 | ARSENIC TOTAL IN FISH OR ANIMAL WET WT MG/KG | 4
295 | BIG BIGBY CR 8.5 QUAD 57SW | DUCK RIVER BASIN | 1978-03-30 | 126 | 0 | MERCURY,TOTAL IN FISH OR ANIMAL-WET WEIGHT BASIS | 0.11
295 | BIG BIGBY CR 8.5 QUAD 57SW | DUCK RIVER BASIN | 1978-03-30 | 126 | 0 | LEAD,TOTAL IN FISH OR ANIMALS-WET WEIGHT BASIS | 6.4
295 | BIG BIGBY CR 8.5 QUAD 57SW | DUCK RIVER BASIN | 1978-03-30 | 126 | 0 | COPPER,TOTAL IN FISH OR ANIMALS-WET WEIGHT BASIS | 0.16
295 | BIG BIGBY CR 8.5 QUAD 57SW | DUCK RIVER BASIN | 1978-03-30 | 126 | 0 | CHROMIUM,TOT IN FISH OR ANIMALS-WET WEIGHT BASIS | 0.31
295 | BIG BIGBY CR 8.5 QUAD 57SW | DUCK RIVER BASIN | 1978-03-30 | 126 | 0 | CADMIUM,TOTAL IN FISH OR ANIMAL-WET WEIGHT BASIS | 0.78
295 | BIG BIGBY CR 8.5 QUAD 57SW | DUCK RIVER BASIN | 1978-03-30 | 126 | 0 | FISH SPECIES NUMERIC CODE - F&W SERVICE | 25
295 | BIG BIGBY CR 8.5 QUAD 57SW | DUCK RIVER BASIN | 1978-03-30 | 126 | 0 | ANATOMY CODE (SEE APPENDIX FOR ANATOMY LIST) | 86
295 | BIG BIGBY CR 8.5 QUAD 57SW | DUCK RIVER BASIN | 1978-03-30 | 126 | 0 | FISH SPECIES CODE-FISH & WILDLIFE SER | GSF
295 | BIG BIGBY CR 8.5 QUAD 57SW | DUCK RIVER BASIN | 1978-03-30 | 126 | 0 | ANATOMY ALPHA CODE | FILET
295 | BIG BIGBY CR 8.5 QUAD 57SW | DUCK RIVER BASIN | 1978-03-30 | 126 | 0 | SPECIES SEX CODE | MALE
295 | BIG BIGBY CR 8.5 QUAD 57SW | DUCK RIVER BASIN | 1978-03-30 | 126 | 0 | NUMBER USED IN SAMPLE ACCOUNTING PROCEDURE | 81
295 | BIG BIGBY CR 8.5 QUAD 57SW | DUCK RIVER BASIN | 1978-03-30 | 126 | 0 | SAMPLE WEIGHT IN POUNDS | 2.31
295 | BIG BIGBY CR 8.5 QUAD 57SW | DUCK RIVER BASIN | 1978-03-30 | 126 | 0 | SAMPLE LENGTH IN INCHES | 15.75
295 | BIG BIGBY CR 8.5 QUAD 57SW | DUCK RIVER BASIN | 1978-03-30 | 126 | 0 | ARSENIC TOTAL IN FISH OR ANIMAL WET WT MG/KG | 4
295 | BIG BIGBY CR 8.5 QUAD 57SW | DUCK RIVER BASIN | 1978-03-30 | 126 | 0 | MERCURY,TOTAL IN FISH OR ANIMAL-WET WEIGHT BASIS | 0.49
295 | BIG BIGBY CR 8.5 QUAD 57SW | DUCK RIVER BASIN | 1978-03-30 | 126 | 0 | LEAD,TOTAL IN FISH OR ANIMALS-WET WEIGHT BASIS | 0.37
295 | BIG BIGBY CR 8.5 QUAD 57SW | DUCK RIVER BASIN | 1978-03-30 | 126 | 0 | COPPER,TOTAL IN FISH OR ANIMALS-WET WEIGHT BASIS | 0.24
295 | BIG BIGBY CR 8.5 QUAD 57SW | DUCK RIVER BASIN | 1978-03-30 | 126 | 0 | CHROMIUM,TOT IN FISH OR ANIMALS-WET WEIGHT BASIS | 0.11
295 | BIG BIGBY CR 8.5 QUAD 57SW | DUCK RIVER BASIN | 1978-03-30 | 126 | 0 | CADMIUM,TOTAL IN FISH OR ANIMAL-WET WEIGHT BASIS | 0.02
295 | BIG BIGBY CR 8.5 QUAD 57SW | DUCK RIVER BASIN | 1978-03-30 | 126 | 0 | FISH SPECIES NUMERIC CODE - F&W SERVICE | 31
295 | BIG BIGBY CR 8.5 QUAD 57SW | DUCK RIVER BASIN | 1978-03-30 | 126 | 0 | ANATOMY CODE (SEE APPENDIX FOR ANATOMY LIST) | 86
295 | BIG BIGBY CR 8.5 QUAD 57SW | DUCK RIVER BASIN | 1978-03-30 | 126 | 0 | FISH SPECIES CODE-FISH & WILDLIFE SER | LMB
295 | BIG BIGBY CR 8.5 QUAD 57SW | DUCK RIVER BASIN | 1978-03-30 | 126 | 0 | ANATOMY ALPHA CODE | FILET
295 | BIG BIGBY CR 8.5 QUAD 57SW | DUCK RIVER BASIN | 1978-03-30 | 126 | 0 | SPECIES SEX CODE | FMALE
295 | BIG BIGBY CR 8.5 QUAD 57SW | DUCK RIVER BASIN | 1978-03-30 | 126 | 0 | NUMBER USED IN SAMPLE ACCOUNTING PROCEDURE | 77
295 | BIG BIGBY CR 8.5 QUAD 57SW | DUCK RIVER BASIN | 1978-03-30 | 126 | 0 | SAMPLE WEIGHT IN POUNDS | 1.44
295 | BIG BIGBY CR 8.5 QUAD 57SW | DUCK RIVER BASIN | 1978-03-30 | 126 | 0 | SAMPLE LENGTH IN INCHES | 13.5
295 | BIG BIGBY CR 8.5 QUAD 57SW | DUCK RIVER BASIN | 1978-03-30 | 126 | 0 | ARSENIC TOTAL IN FISH OR ANIMAL WET WT MG/KG | 4
295 | BIG BIGBY CR 8.5 QUAD 57SW | DUCK RIVER BASIN | 1978-03-30 | 126 | 0 | MERCURY,TOTAL IN FISH OR ANIMAL-WET WEIGHT BASIS | 0.17
295 | BIG BIGBY CR 8.5 QUAD 57SW | DUCK RIVER BASIN | 1978-03-30 | 126 | 0 | LEAD,TOTAL IN FISH OR ANIMALS-WET WEIGHT BASIS | 0.34
295 | BIG BIGBY CR 8.5 QUAD 57SW | DUCK RIVER BASIN | 1978-03-30 | 126 | 0 | COPPER,TOTAL IN FISH OR ANIMALS-WET WEIGHT BASIS | 0.73
295 | BIG BIGBY CR 8.5 QUAD 57SW | DUCK RIVER BASIN | 1978-03-30 | 126 | 0 | CHROMIUM,TOT IN FISH OR ANIMALS-WET WEIGHT BASIS | 0.08
295 | BIG BIGBY CR 8.5 QUAD 57SW | DUCK RIVER BASIN | 1978-03-30 | 126 | 0 | CADMIUM,TOTAL IN FISH OR ANIMAL-WET WEIGHT BASIS | 0.03
295 | BIG BIGBY CR 8.5 QUAD 57SW | DUCK RIVER BASIN | 1978-03-30 | 126 | 0 | FISH SPECIES NUMERIC CODE - F&W SERVICE | 51
295 | BIG BIGBY CR 8.5 QUAD 57SW | DUCK RIVER BASIN | 1978-03-30 | 126 | 0 | ANATOMY CODE (SEE APPENDIX FOR ANATOMY LIST) | 86
295 | BIG BIGBY CR 8.5 QUAD 57SW | DUCK RIVER BASIN | 1978-03-30 | 126 | 0 | FISH SPECIES CODE-FISH & WILDLIFE SER | SSU
295 | BIG BIGBY CR 8.5 QUAD 57SW | DUCK RIVER BASIN | 1978-03-30 | 126 | 0 | ANATOMY ALPHA CODE | FILET
295 | BIG BIGBY CR 8.5 QUAD 57SW | DUCK RIVER BASIN | 1978-03-30 | 126 | 0 | SPECIES SEX CODE | FMALE
295 | BIG BIGBY CR 8.5 QUAD 57SW | DUCK RIVER BASIN | 1978-03-30 | 126 | 0 | NUMBER USED IN SAMPLE ACCOUNTING PROCEDURE | 75
295 | BIG BIGBY CR 8.5 QUAD 57SW | DUCK RIVER BASIN | 1978-03-30 | 126 | 0 | HEXACHLOROBENZENE WET WGTTISMG/KG | 0.003
295 | BIG BIGBY CR 8.5 QUAD 57SW | DUCK RIVER BASIN | 1978-03-30 | 126 | 0 | PCBS (MG/KG) FISH TISSUE MG/KG | 0.102
295 | BIG BIGBY CR 8.5 QUAD 57SW | DUCK RIVER BASIN | 1978-03-30 | 126 | 0 | FISH SPECIES NUMERIC CODE - F&W SERVICE | 64
295 | BIG BIGBY CR 8.5 QUAD 57SW | DUCK RIVER BASIN | 1978-03-30 | 126 | 0 | ANATOMY CODE (SEE APPENDIX FOR ANATOMY LIST) | 86
295 | BIG BIGBY CR 8.5 QUAD 57SW | DUCK RIVER BASIN | 1978-03-30 | 126 | 0 | NUMBER OF INDIVIDUALS IN THE SAMPLE | 5
295 | BIG BIGBY CR 8.5 QUAD 57SW | DUCK RIVER BASIN | 1978-03-30 | 126 | 0 | NUMBER OF DIFFERENT SPECIES IN THE SAMPLE | 3
295 | BIG BIGBY CR 8.5 QUAD 57SW | DUCK RIVER BASIN | 1978-03-30 | 126 | 0 | FISH SPECIES CODE-FISH & WILDLIFE SER | MIX
295 | BIG BIGBY CR 8.5 QUAD 57SW | DUCK RIVER BASIN | 1978-03-30 | 126 | 0 | ANATOMY ALPHA CODE | FILET
295 | BIG BIGBY CR 8.5 QUAD 57SW | DUCK RIVER BASIN | 1978-03-30 | 126 | 0 | NUMBER USED IN SAMPLE ACCOUNTING PROCEDURE | 83
295 | BIG BIGBY CR 8.5 QUAD 57SW | DUCK RIVER BASIN | 1978-03-30 | 126 | 0 | HEXACHLOROBENZENE WET WGTTISMG/KG | 0.00074
295 | BIG BIGBY CR 8.5 QUAD 57SW | DUCK RIVER BASIN | 1978-03-30 | 126 | 0 | P P DDT IN TISSUE WET WGT (UG/G) | 0.004
295 | BIG BIGBY CR 8.5 QUAD 57SW | DUCK RIVER BASIN | 1978-03-30 | 126 | 0 | P,P'-DDE IN TISSUE WET WGT MG/KG | 0.0046
295 | BIG BIGBY CR 8.5 QUAD 57SW | DUCK RIVER BASIN | 1978-03-30 | 126 | 0 | DDT SUM ANALOGS INTISSUE WET WGT BASIS | 0.0086
295 | BIG BIGBY CR 8.5 QUAD 57SW | DUCK RIVER BASIN | 1978-03-30 | 126 | 0 | PCBS (MG/KG) FISH TISSUE MG/KG | 0.034
295 | BIG BIGBY CR 8.5 QUAD 57SW | DUCK RIVER BASIN | 1978-03-30 | 126 | 0 | FISH SPECIES NUMERIC CODE - F&W SERVICE | 64
295 | BIG BIGBY CR 8.5 QUAD 57SW | DUCK RIVER BASIN | 1978-03-30 | 126 | 0 | ANATOMY CODE (SEE APPENDIX FOR ANATOMY LIST) | 86
295 | BIG BIGBY CR 8.5 QUAD 57SW | DUCK RIVER BASIN | 1978-03-30 | 126 | 0 | NUMBER OF INDIVIDUALS IN THE SAMPLE | 6
295 | BIG BIGBY CR 8.5 QUAD 57SW | DUCK RIVER BASIN | 1978-03-30 | 126 | 0 | NUMBER OF DIFFERENT SPECIES IN THE SAMPLE | 3
295 | BIG BIGBY CR 8.5 QUAD 57SW | DUCK RIVER BASIN | 1978-03-30 | 126 | 0 | FISH SPECIES CODE-FISH & WILDLIFE SER | MIX
295 | BIG BIGBY CR 8.5 QUAD 57SW | DUCK RIVER BASIN | 1978-03-30 | 126 | 0 | ANATOMY ALPHA CODE | FILET
295 | BIG BIGBY CR 8.5 QUAD 57SW | DUCK RIVER BASIN | 1978-03-30 | 126 | 0 | NUMBER USED IN SAMPLE ACCOUNTING PROCEDURE | 78
295 | BIG BIGBY CR 8.5 QUAD 57SW | DUCK RIVER BASIN | 1978-03-30 | 126 | 0 | SAMPLE WEIGHT IN POUNDS | 1.69
295 | BIG BIGBY CR 8.5 QUAD 57SW | DUCK RIVER BASIN | 1978-03-30 | 126 | 0 | SAMPLE LENGTH IN INCHES | 15
295 | BIG BIGBY CR 8.5 QUAD 57SW | DUCK RIVER BASIN | 1978-03-30 | 126 | 0 | ARSENIC TOTAL IN FISH OR ANIMAL WET WT MG/KG | 4
295 | BIG BIGBY CR 8.5 QUAD 57SW | DUCK RIVER BASIN | 1978-03-30 | 126 | 0 | MERCURY,TOTAL IN FISH OR ANIMAL-WET WEIGHT BASIS | 0.33
295 | BIG BIGBY CR 8.5 QUAD 57SW | DUCK RIVER BASIN | 1978-03-30 | 126 | 0 | LEAD,TOTAL IN FISH OR ANIMALS-WET WEIGHT BASIS | 0.57
295 | BIG BIGBY CR 8.5 QUAD 57SW | DUCK RIVER BASIN | 1978-03-30 | 126 | 0 | COPPER,TOTAL IN FISH OR ANIMALS-WET WEIGHT BASIS | 0.48
295 | BIG BIGBY CR 8.5 QUAD 57SW | DUCK RIVER BASIN | 1978-03-30 | 126 | 0 | CHROMIUM,TOT IN FISH OR ANIMALS-WET WEIGHT BASIS | 0.1
295 | BIG BIGBY CR 8.5 QUAD 57SW | DUCK RIVER BASIN | 1978-03-30 | 126 | 0 | CADMIUM,TOTAL IN FISH OR ANIMAL-WET WEIGHT BASIS | 0.1
295 | BIG BIGBY CR 8.5 QUAD 57SW | DUCK RIVER BASIN | 1978-03-30 | 126 | 0 | FISH SPECIES NUMERIC CODE - F&W SERVICE | 390
295 | BIG BIGBY CR 8.5 QUAD 57SW | DUCK RIVER BASIN | 1978-03-30 | 126 | 0 | ANATOMY CODE (SEE APPENDIX FOR ANATOMY LIST) | 86
295 | BIG BIGBY CR 8.5 QUAD 57SW | DUCK RIVER BASIN | 1978-03-30 | 126 | 0 | FISH SPECIES CODE-FISH & WILDLIFE SER | GRH
295 | BIG BIGBY CR 8.5 QUAD 57SW | DUCK RIVER BASIN | 1978-03-30 | 126 | 0 | ANATOMY ALPHA CODE | FILET
295 | BIG BIGBY CR 8.5 QUAD 57SW | DUCK RIVER BASIN | 1978-03-30 | 126 | 0 | SPECIES SEX CODE | MALE
295 | BIG BIGBY CR 8.5 QUAD 57SW | DUCK RIVER BASIN | 1978-03-30 | 126 | 0 | NUMBER USED IN SAMPLE ACCOUNTING PROCEDURE | 79
295 | BIG BIGBY CR 8.5 QUAD 57SW | DUCK RIVER BASIN | 1978-03-30 | 126 | 0 | SAMPLE WEIGHT IN POUNDS | 1.44
295 | BIG BIGBY CR 8.5 QUAD 57SW | DUCK RIVER BASIN | 1978-03-30 | 126 | 0 | SAMPLE LENGTH IN INCHES | 14.5
295 | BIG BIGBY CR 8.5 QUAD 57SW | DUCK RIVER BASIN | 1978-03-30 | 126 | 0 | ARSENIC TOTAL IN FISH OR ANIMAL WET WT MG/KG | 4
295 | BIG BIGBY CR 8.5 QUAD 57SW | DUCK RIVER BASIN | 1978-03-30 | 126 | 0 | MERCURY,TOTAL IN FISH OR ANIMAL-WET WEIGHT BASIS | 0.51
295 | BIG BIGBY CR 8.5 QUAD 57SW | DUCK RIVER BASIN | 1978-03-30 | 126 | 0 | LEAD,TOTAL IN FISH OR ANIMALS-WET WEIGHT BASIS | 0.36
295 | BIG BIGBY CR 8.5 QUAD 57SW | DUCK RIVER BASIN | 1978-03-30 | 126 | 0 | COPPER,TOTAL IN FISH OR ANIMALS-WET WEIGHT BASIS | 0.55
295 | BIG BIGBY CR 8.5 QUAD 57SW | DUCK RIVER BASIN | 1978-03-30 | 126 | 0 | CHROMIUM,TOT IN FISH OR ANIMALS-WET WEIGHT BASIS | 0.13
295 | BIG BIGBY CR 8.5 QUAD 57SW | DUCK RIVER BASIN | 1978-03-30 | 126 | 0 | CADMIUM,TOTAL IN FISH OR ANIMAL-WET WEIGHT BASIS | 0.02
295 | BIG BIGBY CR 8.5 QUAD 57SW | DUCK RIVER BASIN | 1978-03-30 | 126 | 0 | FISH SPECIES NUMERIC CODE - F&W SERVICE | 390
295 | BIG BIGBY CR 8.5 QUAD 57SW | DUCK RIVER BASIN | 1978-03-30 | 126 | 0 | ANATOMY CODE (SEE APPENDIX FOR ANATOMY LIST) | 86
295 | BIG BIGBY CR 8.5 QUAD 57SW | DUCK RIVER BASIN | 1978-03-30 | 126 | 0 | FISH SPECIES CODE-FISH & WILDLIFE SER | GRH
295 | BIG BIGBY CR 8.5 QUAD 57SW | DUCK RIVER BASIN | 1978-03-30 | 126 | 0 | ANATOMY ALPHA CODE | FILET
295 | BIG BIGBY CR 8.5 QUAD 57SW | DUCK RIVER BASIN | 1978-03-30 | 1200 | 0 | SAMPLE WEIGHT IN POUNDS | 4.3
295 | BIG BIGBY CR 8.5 QUAD 57SW | DUCK RIVER BASIN | 1978-03-30 | 1200 | 0 | SAMPLE LENGTH IN INCHES | 20.5
295 | BIG BIGBY CR 8.5 QUAD 57SW | DUCK RIVER BASIN | 1978-03-30 | 1200 | 0 | ARSENIC TOTAL IN FISH OR ANIMAL WET WT MG/KG | 4
295 | BIG BIGBY CR 8.5 QUAD 57SW | DUCK RIVER BASIN | 1978-03-30 | 1200 | 0 | MERCURY,TOTAL IN FISH OR ANIMAL-WET WEIGHT BASIS | 0.29
295 | BIG BIGBY CR 8.5 QUAD 57SW | DUCK RIVER BASIN | 1978-03-30 | 1200 | 0 | LEAD,TOTAL IN FISH OR ANIMALS-WET WEIGHT BASIS | 0.34
295 | BIG BIGBY CR 8.5 QUAD 57SW | DUCK RIVER BASIN | 1978-03-30 | 1200 | 0 | COPPER,TOTAL IN FISH OR ANIMALS-WET WEIGHT BASIS | 0.92
295 | BIG BIGBY CR 8.5 QUAD 57SW | DUCK RIVER BASIN | 1978-03-30 | 1200 | 0 | CHROMIUM,TOT IN FISH OR ANIMALS-WET WEIGHT BASIS | 0.09
295 | BIG BIGBY CR 8.5 QUAD 57SW | DUCK RIVER BASIN | 1978-03-30 | 1200 | 0 | CADMIUM,TOTAL IN FISH OR ANIMAL-WET WEIGHT BASIS | 0.07
295 | BIG BIGBY CR 8.5 QUAD 57SW | DUCK RIVER BASIN | 1978-03-30 | 1200 | 0 | FISH SPECIES NUMERIC CODE - F&W SERVICE | 12
295 | BIG BIGBY CR 8.5 QUAD 57SW | DUCK RIVER BASIN | 1978-03-30 | 1200 | 0 | ANATOMY CODE (SEE APPENDIX FOR ANATOMY LIST) | 87
295 | BIG BIGBY CR 8.5 QUAD 57SW | DUCK RIVER BASIN | 1978-03-30 | 1200 | 0 | SPECIES CODE-REMARK=SEX (M=MALE,F=FEMALE,U=UNK.) | 0
295 | BIG BIGBY CR 8.5 QUAD 57SW | DUCK RIVER BASIN | 1978-03-30 | 1200 | 0 | NUMBER OF INDIVIDUALS IN THE SAMPLE | 1
295 | BIG BIGBY CR 8.5 QUAD 57SW | DUCK RIVER BASIN | 1978-03-30 | 1200 | 0 | LIFE STYLE/HABITAT OF THEINDIVIDUALS IN THE SAMPLE | 529
295 | BIG BIGBY CR 8.5 QUAD 57SW | DUCK RIVER BASIN | 1978-03-30 | 1200 | 0 | SAMPLE WEIGHT IN POUNDS | 3
295 | BIG BIGBY CR 8.5 QUAD 57SW | DUCK RIVER BASIN | 1978-03-30 | 1200 | 0 | SAMPLE LENGTH IN INCHES | 18
295 | BIG BIGBY CR 8.5 QUAD 57SW | DUCK RIVER BASIN | 1978-03-30 | 1200 | 0 | ARSENIC TOTAL IN FISH OR ANIMAL WET WT MG/KG | 4
295 | BIG BIGBY CR 8.5 QUAD 57SW | DUCK RIVER BASIN | 1978-03-30 | 1200 | 0 | MERCURY,TOTAL IN FISH OR ANIMAL-WET WEIGHT BASIS | 0.23
295 | BIG BIGBY CR 8.5 QUAD 57SW | DUCK RIVER BASIN | 1978-03-30 | 1200 | 0 | LEAD,TOTAL IN FISH OR ANIMALS-WET WEIGHT BASIS | 0.37
295 | BIG BIGBY CR 8.5 QUAD 57SW | DUCK RIVER BASIN | 1978-03-30 | 1200 | 0 | COPPER,TOTAL IN FISH OR ANIMALS-WET WEIGHT BASIS | 0.49
295 | BIG BIGBY CR 8.5 QUAD 57SW | DUCK RIVER BASIN | 1978-03-30 | 1200 | 0 | CHROMIUM,TOT IN FISH OR ANIMALS-WET WEIGHT BASIS | 0.09
295 | BIG BIGBY CR 8.5 QUAD 57SW | DUCK RIVER BASIN | 1978-03-30 | 1200 | 0 | CADMIUM,TOTAL IN FISH OR ANIMAL-WET WEIGHT BASIS | 0.02
295 | BIG BIGBY CR 8.5 QUAD 57SW | DUCK RIVER BASIN | 1978-03-30 | 1200 | 0 | FISH SPECIES NUMERIC CODE - F&W SERVICE | 31
295 | BIG BIGBY CR 8.5 QUAD 57SW | DUCK RIVER BASIN | 1978-03-30 | 1200 | 0 | ANATOMY CODE (SEE APPENDIX FOR ANATOMY LIST) | 87
295 | BIG BIGBY CR 8.5 QUAD 57SW | DUCK RIVER BASIN | 1978-03-30 | 1200 | 0 | SPECIES CODE-REMARK=SEX (M=MALE,F=FEMALE,U=UNK.) | 0
295 | BIG BIGBY CR 8.5 QUAD 57SW | DUCK RIVER BASIN | 1978-03-30 | 1200 | 0 | NUMBER OF INDIVIDUALS IN THE SAMPLE | 1
295 | BIG BIGBY CR 8.5 QUAD 57SW | DUCK RIVER BASIN | 1978-03-30 | 1200 | 0 | LIFE STYLE/HABITAT OF THEINDIVIDUALS IN THE SAMPLE | 529
295 | BIG BIGBY CR 8.5 QUAD 57SW | DUCK RIVER BASIN | 1978-03-30 | 1200 | 0 | SAMPLE WEIGHT IN POUNDS | 1.45
295 | BIG BIGBY CR 8.5 QUAD 57SW | DUCK RIVER BASIN | 1978-03-30 | 1200 | 0 | SAMPLE LENGTH IN INCHES | 13.5
295 | BIG BIGBY CR 8.5 QUAD 57SW | DUCK RIVER BASIN | 1978-03-30 | 1200 | 0 | ARSENIC TOTAL IN FISH OR ANIMAL WET WT MG/KG | 4
295 | BIG BIGBY CR 8.5 QUAD 57SW | DUCK RIVER BASIN | 1978-03-30 | 1200 | 0 | MERCURY,TOTAL IN FISH OR ANIMAL-WET WEIGHT BASIS | 0.17
295 | BIG BIGBY CR 8.5 QUAD 57SW | DUCK RIVER BASIN | 1978-03-30 | 1200 | 0 | LEAD,TOTAL IN FISH OR ANIMALS-WET WEIGHT BASIS | 0.34
295 | BIG BIGBY CR 8.5 QUAD 57SW | DUCK RIVER BASIN | 1978-03-30 | 1200 | 0 | COPPER,TOTAL IN FISH OR ANIMALS-WET WEIGHT BASIS | 0.73
295 | BIG BIGBY CR 8.5 QUAD 57SW | DUCK RIVER BASIN | 1978-03-30 | 1200 | 0 | CHROMIUM,TOT IN FISH OR ANIMALS-WET WEIGHT BASIS | 0.08
295 | BIG BIGBY CR 8.5 QUAD 57SW | DUCK RIVER BASIN | 1978-03-30 | 1200 | 0 | CADMIUM,TOTAL IN FISH OR ANIMAL-WET WEIGHT BASIS | 0.03
295 | BIG BIGBY CR 8.5 QUAD 57SW | DUCK RIVER BASIN | 1978-03-30 | 1200 | 0 | FISH SPECIES NUMERIC CODE - F&W SERVICE | 51
295 | BIG BIGBY CR 8.5 QUAD 57SW | DUCK RIVER BASIN | 1978-03-30 | 1200 | 0 | ANATOMY CODE (SEE APPENDIX FOR ANATOMY LIST) | 87
295 | BIG BIGBY CR 8.5 QUAD 57SW | DUCK RIVER BASIN | 1978-03-30 | 1200 | 0 | SPECIES CODE-REMARK=SEX (M=MALE,F=FEMALE,U=UNK.) | 0
295 | BIG BIGBY CR 8.5 QUAD 57SW | DUCK RIVER BASIN | 1978-03-30 | 1200 | 0 | NUMBER OF INDIVIDUALS IN THE SAMPLE | 1
295 | BIG BIGBY CR 8.5 QUAD 57SW | DUCK RIVER BASIN | 1978-03-30 | 1200 | 0 | LIFE STYLE/HABITAT OF THEINDIVIDUALS IN THE SAMPLE | 529
295 | BIG BIGBY CR 8.5 QUAD 57SW | DUCK RIVER BASIN | 1978-03-30 | 1200 | 0 | SAMPLE WEIGHT IN POUNDS | 1
295 | BIG BIGBY CR 8.5 QUAD 57SW | DUCK RIVER BASIN | 1978-03-30 | 1200 | 0 | SAMPLE LENGTH IN INCHES | 15
295 | BIG BIGBY CR 8.5 QUAD 57SW | DUCK RIVER BASIN | 1978-03-30 | 1200 | 0 | ARSENIC TOTAL IN FISH OR ANIMAL WET WT MG/KG | 4
295 | BIG BIGBY CR 8.5 QUAD 57SW | DUCK RIVER BASIN | 1978-03-30 | 1200 | 0 | MERCURY,TOTAL IN FISH OR ANIMAL-WET WEIGHT BASIS | 0.33
295 | BIG BIGBY CR 8.5 QUAD 57SW | DUCK RIVER BASIN | 1978-03-30 | 1200 | 0 | LEAD,TOTAL IN FISH OR ANIMALS-WET WEIGHT BASIS | 0.57
295 | BIG BIGBY CR 8.5 QUAD 57SW | DUCK RIVER BASIN | 1978-03-30 | 1200 | 0 | COPPER,TOTAL IN FISH OR ANIMALS-WET WEIGHT BASIS | 0.48
295 | BIG BIGBY CR 8.5 QUAD 57SW | DUCK RIVER BASIN | 1978-03-30 | 1200 | 0 | CHROMIUM,TOT IN FISH OR ANIMALS-WET WEIGHT BASIS | 0.1
295 | BIG BIGBY CR 8.5 QUAD 57SW | DUCK RIVER BASIN | 1978-03-30 | 1200 | 0 | CADMIUM,TOTAL IN FISH OR ANIMAL-WET WEIGHT BASIS | 0.1
295 | BIG BIGBY CR 8.5 QUAD 57SW | DUCK RIVER BASIN | 1978-03-30 | 1200 | 0 | FISH SPECIES NUMERIC CODE - F&W SERVICE | 41
295 | BIG BIGBY CR 8.5 QUAD 57SW | DUCK RIVER BASIN | 1978-03-30 | 1200 | 0 | ANATOMY CODE (SEE APPENDIX FOR ANATOMY LIST) | 87
295 | BIG BIGBY CR 8.5 QUAD 57SW | DUCK RIVER BASIN | 1978-03-30 | 1200 | 0 | SPECIES CODE-REMARK=SEX (M=MALE,F=FEMALE,U=UNK.) | 0
295 | BIG BIGBY CR 8.5 QUAD 57SW | DUCK RIVER BASIN | 1978-03-30 | 1200 | 0 | NUMBER OF INDIVIDUALS IN THE SAMPLE | 1
295 | BIG BIGBY CR 8.5 QUAD 57SW | DUCK RIVER BASIN | 1978-03-30 | 1200 | 0 | LIFE STYLE/HABITAT OF THEINDIVIDUALS IN THE SAMPLE | 529
295 | BIG BIGBY CR 8.5 QUAD 57SW | DUCK RIVER BASIN | 1978-03-30 | 1200 | 0 | SAMPLE WEIGHT IN POUNDS | 1.45
295 | BIG BIGBY CR 8.5 QUAD 57SW | DUCK RIVER BASIN | 1978-03-30 | 1200 | 0 | SAMPLE LENGTH IN INCHES | 14.5
295 | BIG BIGBY CR 8.5 QUAD 57SW | DUCK RIVER BASIN | 1978-03-30 | 1200 | 0 | ARSENIC TOTAL IN FISH OR ANIMAL WET WT MG/KG | 4
295 | BIG BIGBY CR 8.5 QUAD 57SW | DUCK RIVER BASIN | 1978-03-30 | 1200 | 0 | MERCURY,TOTAL IN FISH OR ANIMAL-WET WEIGHT BASIS | 0.51
295 | BIG BIGBY CR 8.5 QUAD 57SW | DUCK RIVER BASIN | 1978-03-30 | 1200 | 0 | LEAD,TOTAL IN FISH OR ANIMALS-WET WEIGHT BASIS | 0.36
295 | BIG BIGBY CR 8.5 QUAD 57SW | DUCK RIVER BASIN | 1978-03-30 | 1200 | 0 | COPPER,TOTAL IN FISH OR ANIMALS-WET WEIGHT BASIS | 0.55
295 | BIG BIGBY CR 8.5 QUAD 57SW | DUCK RIVER BASIN | 1978-03-30 | 1200 | 0 | CHROMIUM,TOT IN FISH OR ANIMALS-WET WEIGHT BASIS | 0.13
295 | BIG BIGBY CR 8.5 QUAD 57SW | DUCK RIVER BASIN | 1978-03-30 | 1200 | 0 | CADMIUM,TOTAL IN FISH OR ANIMAL-WET WEIGHT BASIS | 0.02
295 | BIG BIGBY CR 8.5 QUAD 57SW | DUCK RIVER BASIN | 1978-03-30 | 1200 | 0 | FISH SPECIES NUMERIC CODE - F&W SERVICE | 41
295 | BIG BIGBY CR 8.5 QUAD 57SW | DUCK RIVER BASIN | 1978-03-30 | 1200 | 0 | ANATOMY CODE (SEE APPENDIX FOR ANATOMY LIST) | 87
295 | BIG BIGBY CR 8.5 QUAD 57SW | DUCK RIVER BASIN | 1978-03-30 | 1200 | 0 | SPECIES CODE-REMARK=SEX (M=MALE,F=FEMALE,U=UNK.) | 0
295 | BIG BIGBY CR 8.5 QUAD 57SW | DUCK RIVER BASIN | 1978-03-30 | 1200 | 0 | NUMBER OF INDIVIDUALS IN THE SAMPLE | 1
295 | BIG BIGBY CR 8.5 QUAD 57SW | DUCK RIVER BASIN | 1978-03-30 | 1200 | 0 | LIFE STYLE/HABITAT OF THEINDIVIDUALS IN THE SAMPLE | 529
295 | BIG BIGBY CR 8.5 QUAD 57SW | DUCK RIVER BASIN | 1978-03-30 | 1200 | 0 | SAMPLE WEIGHT IN POUNDS | 0.25
295 | BIG BIGBY CR 8.5 QUAD 57SW | DUCK RIVER BASIN | 1978-03-30 | 1200 | 0 | SAMPLE LENGTH IN INCHES | 7
295 | BIG BIGBY CR 8.5 QUAD 57SW | DUCK RIVER BASIN | 1978-03-30 | 1200 | 0 | ARSENIC TOTAL IN FISH OR ANIMAL WET WT MG/KG | 4
295 | BIG BIGBY CR 8.5 QUAD 57SW | DUCK RIVER BASIN | 1978-03-30 | 1200 | 0 | MERCURY,TOTAL IN FISH OR ANIMAL-WET WEIGHT BASIS | 0.12
295 | BIG BIGBY CR 8.5 QUAD 57SW | DUCK RIVER BASIN | 1978-03-30 | 1200 | 0 | LEAD,TOTAL IN FISH OR ANIMALS-WET WEIGHT BASIS | 0.74
295 | BIG BIGBY CR 8.5 QUAD 57SW | DUCK RIVER BASIN | 1978-03-30 | 1200 | 0 | CHROMIUM,TOT IN FISH OR ANIMALS-WET WEIGHT BASIS | 0.13
295 | BIG BIGBY CR 8.5 QUAD 57SW | DUCK RIVER BASIN | 1978-03-30 | 1200 | 0 | CADMIUM,TOTAL IN FISH OR ANIMAL-WET WEIGHT BASIS | 0.04
295 | BIG BIGBY CR 8.5 QUAD 57SW | DUCK RIVER BASIN | 1978-03-30 | 1200 | 0 | FISH SPECIES NUMERIC CODE - F&W SERVICE | 8
295 | BIG BIGBY CR 8.5 QUAD 57SW | DUCK RIVER BASIN | 1978-03-30 | 1200 | 0 | ANATOMY CODE (SEE APPENDIX FOR ANATOMY LIST) | 87
295 | BIG BIGBY CR 8.5 QUAD 57SW | DUCK RIVER BASIN | 1978-03-30 | 1200 | 0 | SPECIES CODE-REMARK=SEX (M=MALE,F=FEMALE,U=UNK.) | 0
295 | BIG BIGBY CR 8.5 QUAD 57SW | DUCK RIVER BASIN | 1978-03-30 | 1200 | 0 | NUMBER OF INDIVIDUALS IN THE SAMPLE | 1
295 | BIG BIGBY CR 8.5 QUAD 57SW | DUCK RIVER BASIN | 1978-03-30 | 1200 | 0 | LIFE STYLE/HABITAT OF THEINDIVIDUALS IN THE SAMPLE | 529
295 | BIG BIGBY CR 8.5 QUAD 57SW | DUCK RIVER BASIN | 1978-03-30 | 1200 | 0 | SAMPLE WEIGHT IN POUNDS | 2.3
295 | BIG BIGBY CR 8.5 QUAD 57SW | DUCK RIVER BASIN | 1978-03-30 | 1200 | 0 | SAMPLE LENGTH IN INCHES | 15.75
295 | BIG BIGBY CR 8.5 QUAD 57SW | DUCK RIVER BASIN | 1978-03-30 | 1200 | 0 | ARSENIC TOTAL IN FISH OR ANIMAL WET WT MG/KG | 4
295 | BIG BIGBY CR 8.5 QUAD 57SW | DUCK RIVER BASIN | 1978-03-30 | 1200 | 0 | MERCURY,TOTAL IN FISH OR ANIMAL-WET WEIGHT BASIS | 0.49
295 | BIG BIGBY CR 8.5 QUAD 57SW | DUCK RIVER BASIN | 1978-03-30 | 1200 | 0 | LEAD,TOTAL IN FISH OR ANIMALS-WET WEIGHT BASIS | 0.37
295 | BIG BIGBY CR 8.5 QUAD 57SW | DUCK RIVER BASIN | 1978-03-30 | 1200 | 0 | COPPER,TOTAL IN FISH OR ANIMALS-WET WEIGHT BASIS | 0.24
295 | BIG BIGBY CR 8.5 QUAD 57SW | DUCK RIVER BASIN | 1978-03-30 | 1200 | 0 | CHROMIUM,TOT IN FISH OR ANIMALS-WET WEIGHT BASIS | 0.11
295 | BIG BIGBY CR 8.5 QUAD 57SW | DUCK RIVER BASIN | 1978-03-30 | 1200 | 0 | CADMIUM,TOTAL IN FISH OR ANIMAL-WET WEIGHT BASIS | 0.02
295 | BIG BIGBY CR 8.5 QUAD 57SW | DUCK RIVER BASIN | 1978-03-30 | 1200 | 0 | FISH SPECIES NUMERIC CODE - F&W SERVICE | 31
295 | BIG BIGBY CR 8.5 QUAD 57SW | DUCK RIVER BASIN | 1978-03-30 | 1200 | 0 | ANATOMY CODE (SEE APPENDIX FOR ANATOMY LIST) | 87
295 | BIG BIGBY CR 8.5 QUAD 57SW | DUCK RIVER BASIN | 1978-03-30 | 1200 | 0 | SPECIES CODE-REMARK=SEX (M=MALE,F=FEMALE,U=UNK.) | 0
295 | BIG BIGBY CR 8.5 QUAD 57SW | DUCK RIVER BASIN | 1978-03-30 | 1200 | 0 | NUMBER OF INDIVIDUALS IN THE SAMPLE | 1
295 | BIG BIGBY CR 8.5 QUAD 57SW | DUCK RIVER BASIN | 1978-03-30 | 1200 | 0 | LIFE STYLE/HABITAT OF THEINDIVIDUALS IN THE SAMPLE | 529
295 | BIG BIGBY CR 8.5 QUAD 57SW | DUCK RIVER BASIN | 1978-03-30 | 1200 | 0 | SAMPLE WEIGHT IN POUNDS | 0.06
295 | BIG BIGBY CR 8.5 QUAD 57SW | DUCK RIVER BASIN | 1978-03-30 | 1200 | 0 | SAMPLE LENGTH IN INCHES | 5
295 | BIG BIGBY CR 8.5 QUAD 57SW | DUCK RIVER BASIN | 1978-03-30 | 1200 | 0 | ARSENIC TOTAL IN FISH OR ANIMAL WET WT MG/KG | 4
295 | BIG BIGBY CR 8.5 QUAD 57SW | DUCK RIVER BASIN | 1978-03-30 | 1200 | 0 | MERCURY,TOTAL IN FISH OR ANIMAL-WET WEIGHT BASIS | 0.2
295 | BIG BIGBY CR 8.5 QUAD 57SW | DUCK RIVER BASIN | 1978-03-30 | 1200 | 0 | COPPER,TOTAL IN FISH OR ANIMALS-WET WEIGHT BASIS | 0.42
295 | BIG BIGBY CR 8.5 QUAD 57SW | DUCK RIVER BASIN | 1978-03-30 | 1200 | 0 | CHROMIUM,TOT IN FISH OR ANIMALS-WET WEIGHT BASIS | 0.32
295 | BIG BIGBY CR 8.5 QUAD 57SW | DUCK RIVER BASIN | 1978-03-30 | 1200 | 0 | CADMIUM,TOTAL IN FISH OR ANIMAL-WET WEIGHT BASIS | 0.85
295 | BIG BIGBY CR 8.5 QUAD 57SW | DUCK RIVER BASIN | 1978-03-30 | 1200 | 0 | FISH SPECIES NUMERIC CODE - F&W SERVICE | 25
295 | BIG BIGBY CR 8.5 QUAD 57SW | DUCK RIVER BASIN | 1978-03-30 | 1200 | 0 | ANATOMY CODE (SEE APPENDIX FOR ANATOMY LIST) | 87
295 | BIG BIGBY CR 8.5 QUAD 57SW | DUCK RIVER BASIN | 1978-03-30 | 1200 | 0 | SPECIES CODE-REMARK=SEX (M=MALE,F=FEMALE,U=UNK.) | 0
295 | BIG BIGBY CR 8.5 QUAD 57SW | DUCK RIVER BASIN | 1978-03-30 | 1200 | 0 | NUMBER OF INDIVIDUALS IN THE SAMPLE | 1
295 | BIG BIGBY CR 8.5 QUAD 57SW | DUCK RIVER BASIN | 1978-03-30 | 1200 | 0 | LIFE STYLE/HABITAT OF THEINDIVIDUALS IN THE SAMPLE | 529
295 | BIG BIGBY CR 8.5 QUAD 57SW | DUCK RIVER BASIN | 1978-03-30 | 1200 | 0 | SAMPLE WEIGHT IN POUNDS | 0.06
295 | BIG BIGBY CR 8.5 QUAD 57SW | DUCK RIVER BASIN | 1978-03-30 | 1200 | 0 | SAMPLE LENGTH IN INCHES | 4.5
295 | BIG BIGBY CR 8.5 QUAD 57SW | DUCK RIVER BASIN | 1978-03-30 | 1200 | 0 | ARSENIC TOTAL IN FISH OR ANIMAL WET WT MG/KG | 4
295 | BIG BIGBY CR 8.5 QUAD 57SW | DUCK RIVER BASIN | 1978-03-30 | 1200 | 0 | MERCURY,TOTAL IN FISH OR ANIMAL-WET WEIGHT BASIS | 0.11
295 | BIG BIGBY CR 8.5 QUAD 57SW | DUCK RIVER BASIN | 1978-03-30 | 1200 | 0 | LEAD,TOTAL IN FISH OR ANIMALS-WET WEIGHT BASIS | 3.1
295 | BIG BIGBY CR 8.5 QUAD 57SW | DUCK RIVER BASIN | 1978-03-30 | 1200 | 0 | COPPER,TOTAL IN FISH OR ANIMALS-WET WEIGHT BASIS | 0.16
295 | BIG BIGBY CR 8.5 QUAD 57SW | DUCK RIVER BASIN | 1978-03-30 | 1200 | 0 | CHROMIUM,TOT IN FISH OR ANIMALS-WET WEIGHT BASIS | 0.31
295 | BIG BIGBY CR 8.5 QUAD 57SW | DUCK RIVER BASIN | 1978-03-30 | 1200 | 0 | CADMIUM,TOTAL IN FISH OR ANIMAL-WET WEIGHT BASIS | 0.78
295 | BIG BIGBY CR 8.5 QUAD 57SW | DUCK RIVER BASIN | 1978-03-30 | 1200 | 0 | FISH SPECIES NUMERIC CODE - F&W SERVICE | 25
295 | BIG BIGBY CR 8.5 QUAD 57SW | DUCK RIVER BASIN | 1978-03-30 | 1200 | 0 | ANATOMY CODE (SEE APPENDIX FOR ANATOMY LIST) | 87
295 | BIG BIGBY CR 8.5 QUAD 57SW | DUCK RIVER BASIN | 1978-03-30 | 1200 | 0 | SPECIES CODE-REMARK=SEX (M=MALE,F=FEMALE,U=UNK.) | 0
295 | BIG BIGBY CR 8.5 QUAD 57SW | DUCK RIVER BASIN | 1978-03-30 | 1200 | 0 | NUMBER OF INDIVIDUALS IN THE SAMPLE | 1
295 | BIG BIGBY CR 8.5 QUAD 57SW | DUCK RIVER BASIN | 1978-03-30 | 1200 | 0 | LIFE STYLE/HABITAT OF THEINDIVIDUALS IN THE SAMPLE | 529
295 | BIG BIGBY CR 8.5 QUAD 57SW | DUCK RIVER BASIN | 1978-03-31 | 1200 | 0 | PCP (PENTACHLOROPHENOL) WHOLE WATER SAMPLE UG/L | 0
295 | BIG BIGBY CR 8.5 QUAD 57SW | DUCK RIVER BASIN | 1978-03-31 | 1200 | 0 | P,P' DDT IN WHOLE WATER SAMPLE (UG/L) | 0
295 | BIG BIGBY CR 8.5 QUAD 57SW | DUCK RIVER BASIN | 1978-03-31 | 1200 | 0 | O,P' DDT IN WHOLE WATER SAMPLE (UG/L) | 0
295 | BIG BIGBY CR 8.5 QUAD 57SW | DUCK RIVER BASIN | 1978-03-31 | 1200 | 0 | P,P' DDD IN WHOLE WATER SAMPLE (UG/L) | 0
295 | BIG BIGBY CR 8.5 QUAD 57SW | DUCK RIVER BASIN | 1978-03-31 | 1200 | 0 | O,P' DDD IN WHOLE WATER SAMPLE (UG/L) | 0
295 | BIG BIGBY CR 8.5 QUAD 57SW | DUCK RIVER BASIN | 1978-03-31 | 1200 | 0 | P,P' DDE IN WHOLE WATER SAMPLE (UG/L) | 0
295 | BIG BIGBY CR 8.5 QUAD 57SW | DUCK RIVER BASIN | 1978-03-31 | 1200 | 0 | ORTHO PARA DDE IN WHOLE WATER SAMPLE (UG/L) | 0
295 | BIG BIGBY CR 8.5 QUAD 57SW | DUCK RIVER BASIN | 1978-03-31 | 1200 | 0 | ALDRIN IN SHELLFISH OR ANIMAL (UG/KG WET WEIGHT) | 0
295 | BIG BIGBY CR 8.5 QUAD 57SW | DUCK RIVER BASIN | 1978-03-31 | 1200 | 0 | CHLORDANE(TECH MIX & METABS),WHOLE WATER,UG/L | 0
295 | BIG BIGBY CR 8.5 QUAD 57SW | DUCK RIVER BASIN | 1978-03-31 | 1200 | 0 | DIELDRIN IN WHOLE WATER SAMPLE (UG/L) | 0
295 | BIG BIGBY CR 8.5 QUAD 57SW | DUCK RIVER BASIN | 1978-03-31 | 1200 | 0 | ENDRIN IN WHOLE WATER SAMPLE (UG/L) | 0
295 | BIG BIGBY CR 8.5 QUAD 57SW | DUCK RIVER BASIN | 1978-03-31 | 1200 | 0 | METHOXYCHLOR IN WHOLE WATER SAMPLE (UG/L) | 0
295 | BIG BIGBY CR 8.5 QUAD 57SW | DUCK RIVER BASIN | 1978-03-31 | 1200 | 0 | PCBS IN WHOLE WATER SAMPLE (UG/L) | 0
295 | BIG BIGBY CR 8.5 QUAD 57SW | DUCK RIVER BASIN | 1978-03-31 | 1200 | 0 | HEXACHLOROBENZENE IN WHOLE WATER SAMPLE (UG/L) | 0
295 | BIG BIGBY CR 8.5 QUAD 57SW | DUCK RIVER BASIN | 1978-03-31 | 1200 | 0 | LINDANE IN WHOLE WATER SAMPLE (UG/L) | 0
295 | BIG BIGBY CR 8.5 QUAD 57SW | DUCK RIVER BASIN | 1978-04-25 | 1045 | 0 | NUMBER USED IN SAMPLE ACCOUNTING PROCEDURE | 365
295 | BIG BIGBY CR 8.5 QUAD 57SW | DUCK RIVER BASIN | 1978-04-25 | 1045 | 0 | TEMPERATURE, WATER (DEGREES CENTIGRADE) | 14
295 | BIG BIGBY CR 8.5 QUAD 57SW | DUCK RIVER BASIN | 1978-04-25 | 1045 | 0 | SPECIFIC CONDUCTANCE (UMHOS/CM @ 25C) | 370
295 | BIG BIGBY CR 8.5 QUAD 57SW | DUCK RIVER BASIN | 1978-04-25 | 1045 | 0 | OXYGEN, DISSOLVED MG/L | 9.9
295 | BIG BIGBY CR 8.5 QUAD 57SW | DUCK RIVER BASIN | 1978-04-25 | 1045 | 0 | OXYGEN, DISSOLVED, PERCENT OF SATURATION % | 95.1923
295 | BIG BIGBY CR 8.5 QUAD 57SW | DUCK RIVER BASIN | 1978-04-25 | 1045 | 0 | COD, .25N K2CR2O7 MG/L | 10
295 | BIG BIGBY CR 8.5 QUAD 57SW | DUCK RIVER BASIN | 1978-04-25 | 1045 | 0 | RESIDUE, TOTAL NONFILTRABLE (MG/L) | 2
295 | BIG BIGBY CR 8.5 QUAD 57SW | DUCK RIVER BASIN | 1978-04-25 | 1045 | 0 | NITRITE PLUS NITRATE, TOTAL 1 DET. (MG/L AS N) | 1.12
295 | BIG BIGBY CR 8.5 QUAD 57SW | DUCK RIVER BASIN | 1978-04-25 | 1045 | 0 | NITROGEN, AMMONIA&ORG., TOTAL 1 DET (MG/L AS N) | 0.51
295 | BIG BIGBY CR 8.5 QUAD 57SW | DUCK RIVER BASIN | 1978-04-25 | 1045 | 0 | PHOSPHORUS, TOTAL (MG/L AS P) | 20
295 | BIG BIGBY CR 8.5 QUAD 57SW | DUCK RIVER BASIN | 1978-04-25 | 1045 | 0 | ARSENIC, TOTAL (UG/L AS AS) | 1
295 | BIG BIGBY CR 8.5 QUAD 57SW | DUCK RIVER BASIN | 1978-04-25 | 1045 | 0 | CADMIUM, TOTAL (UG/L AS CD) | 2
295 | BIG BIGBY CR 8.5 QUAD 57SW | DUCK RIVER BASIN | 1978-04-25 | 1045 | 0 | CHROMIUM, TOTAL (UG/L AS CR) | 2
295 | BIG BIGBY CR 8.5 QUAD 57SW | DUCK RIVER BASIN | 1978-04-25 | 1045 | 0 | COPPER, TOTAL (UG/L AS CU) | 4
295 | BIG BIGBY CR 8.5 QUAD 57SW | DUCK RIVER BASIN | 1978-04-25 | 1045 | 0 | LEAD, TOTAL (UG/L AS PB) | 5
295 | BIG BIGBY CR 8.5 QUAD 57SW | DUCK RIVER BASIN | 1978-04-25 | 1045 | 0 | FECAL COLIFORM,MEMBR FILTER,M-FC BROTH,44.5 C | 1800
295 | BIG BIGBY CR 8.5 QUAD 57SW | DUCK RIVER BASIN | 1978-04-25 | 1045 | 0 | MERCURY, TOTAL (UG/L AS HG) | 0.3
295 | BIG BIGBY CR 8.5 QUAD 57SW | DUCK RIVER BASIN | 1978-05-16 | 1400 | 0 | NUMBER USED IN SAMPLE ACCOUNTING PROCEDURE | 458
295 | BIG BIGBY CR 8.5 QUAD 57SW | DUCK RIVER BASIN | 1978-05-16 | 1400 | 0 | TEMPERATURE, WATER (DEGREES CENTIGRADE) | 16
295 | BIG BIGBY CR 8.5 QUAD 57SW | DUCK RIVER BASIN | 1978-05-16 | 1400 | 0 | SPECIFIC CONDUCTANCE (UMHOS/CM @ 25C) | 345
295 | BIG BIGBY CR 8.5 QUAD 57SW | DUCK RIVER BASIN | 1978-05-16 | 1400 | 0 | OXYGEN, DISSOLVED MG/L | 8.2
295 | BIG BIGBY CR 8.5 QUAD 57SW | DUCK RIVER BASIN | 1978-05-16 | 1400 | 0 | OXYGEN, DISSOLVED, PERCENT OF SATURATION % | 82
295 | BIG BIGBY CR 8.5 QUAD 57SW | DUCK RIVER BASIN | 1978-05-16 | 1400 | 0 | COD, .25N K2CR2O7 MG/L | 3
295 | BIG BIGBY CR 8.5 QUAD 57SW | DUCK RIVER BASIN | 1978-05-16 | 1400 | 0 | PH (STANDARD UNITS) | 7.3
295 | BIG BIGBY CR 8.5 QUAD 57SW | DUCK RIVER BASIN | 1978-05-16 | 1400 | 0 | RESIDUE, TOTAL NONFILTRABLE (MG/L) | 16
295 | BIG BIGBY CR 8.5 QUAD 57SW | DUCK RIVER BASIN | 1978-05-16 | 1400 | 0 | NITRITE PLUS NITRATE, TOTAL 1 DET. (MG/L AS N) | 0.53
295 | BIG BIGBY CR 8.5 QUAD 57SW | DUCK RIVER BASIN | 1978-05-16 | 1400 | 0 | NITROGEN, AMMONIA&ORG., TOTAL 1 DET (MG/L AS N) | 0.36
295 | BIG BIGBY CR 8.5 QUAD 57SW | DUCK RIVER BASIN | 1978-05-16 | 1400 | 0 | PHOSPHORUS, TOTAL (MG/L AS P) | 0.73
295 | BIG BIGBY CR 8.5 QUAD 57SW | DUCK RIVER BASIN | 1978-05-16 | 1400 | 0 | ARSENIC, TOTAL (UG/L AS AS) | 1
295 | BIG BIGBY CR 8.5 QUAD 57SW | DUCK RIVER BASIN | 1978-05-16 | 1400 | 0 | CADMIUM, TOTAL (UG/L AS CD) | 1
295 | BIG BIGBY CR 8.5 QUAD 57SW | DUCK RIVER BASIN | 1978-05-16 | 1400 | 0 | CHROMIUM, TOTAL (UG/L AS CR) | 1
295 | BIG BIGBY CR 8.5 QUAD 57SW | DUCK RIVER BASIN | 1978-05-16 | 1400 | 0 | COPPER, TOTAL (UG/L AS CU) | 8
295 | BIG BIGBY CR 8.5 QUAD 57SW | DUCK RIVER BASIN | 1978-05-16 | 1400 | 0 | LEAD, TOTAL (UG/L AS PB) | 5
295 | BIG BIGBY CR 8.5 QUAD 57SW | DUCK RIVER BASIN | 1978-05-16 | 1400 | 0 | COLIFORM,TOT,MEMBRANE FILTER,IMMED.M-ENDO MED,35C | 1500
295 | BIG BIGBY CR 8.5 QUAD 57SW | DUCK RIVER BASIN | 1978-05-16 | 1400 | 0 | FECAL COLIFORM,MEMBR FILTER,M-FC BROTH,44.5 C | 300
295 | BIG BIGBY CR 8.5 QUAD 57SW | DUCK RIVER BASIN | 1978-05-16 | 1400 | 0 | FECAL STREPTOCOCCI,MF M-ENTEROCOCCUS AGAR,35C,48H | 260
295 | BIG BIGBY CR 8.5 QUAD 57SW | DUCK RIVER BASIN | 1978-05-16 | 1400 | 0 | MERCURY, TOTAL (UG/L AS HG) | 0.2
295 | BIG BIGBY CR 8.5 QUAD 57SW | DUCK RIVER BASIN | 1978-05-16 | 1400 | 0 | RATIO OF FECAL COLIFORM TO FECAL STREPTOCOCCI(CAL) | 1.1539
295 | BIG BIGBY CR 8.5 QUAD 57SW | DUCK RIVER BASIN | 1978-05-29 | 1200 | 0 | BIOMASS, PERIPHYTON (GRAMS PER SQUARE METER) | 0.85
295 | BIG BIGBY CR 8.5 QUAD 57SW | DUCK RIVER BASIN | 1978-05-29 | 1200 | 0 | BIOMASS, PERIPHYTON,DRY WEIGHT TOTAL (G/M2) | 5.03
295 | BIG BIGBY CR 8.5 QUAD 57SW | DUCK RIVER BASIN | 1978-05-29 | 1200 | 0 | CHLOROPHYLL A MG/M2 SPECTROPHOTOMETRIC CORRECTED | 3.6
295 | BIG BIGBY CR 8.5 QUAD 57SW | DUCK RIVER BASIN | 1978-05-29 | 1200 | 0 | PHEOPHYTIN A MG/M2 SPECTROPHOTOMETRIC ACID METH | 4
295 | BIG BIGBY CR 8.5 QUAD 57SW | DUCK RIVER BASIN | 1978-05-29 | 1200 | 0 | CHLOROPHYLL B, PERIPHYTON, SPECTRO, MG/M2 | 2.5
295 | BIG BIGBY CR 8.5 QUAD 57SW | DUCK RIVER BASIN | 1978-05-29 | 1200 | 0 | CHLOROPHYLL C, PERIPHYTON SPECTO, MG/M2 | 2.7
295 | BIG BIGBY CR 8.5 QUAD 57SW | DUCK RIVER BASIN | 1978-05-29 | 1200 | 0 | CHLOROPHYLL A, PERIPHYTON, SPECTRO, MG/M2 | 8.2
295 | BIG BIGBY CR 8.5 QUAD 57SW | DUCK RIVER BASIN | 1978-06-22 | 1330 | 0 | NUMBER USED IN SAMPLE ACCOUNTING PROCEDURE | 613
295 | BIG BIGBY CR 8.5 QUAD 57SW | DUCK RIVER BASIN | 1978-06-22 | 1330 | 0 | COD, .25N K2CR2O7 MG/L | 3
295 | BIG BIGBY CR 8.5 QUAD 57SW | DUCK RIVER BASIN | 1978-06-22 | 1330 | 0 | RESIDUE, TOTAL NONFILTRABLE (MG/L) | 4
295 | BIG BIGBY CR 8.5 QUAD 57SW | DUCK RIVER BASIN | 1978-06-22 | 1330 | 0 | NITRITE PLUS NITRATE, TOTAL 1 DET. (MG/L AS N) | 0.04
295 | BIG BIGBY CR 8.5 QUAD 57SW | DUCK RIVER BASIN | 1978-06-22 | 1330 | 0 | NITROGEN, AMMONIA&ORG., TOTAL 1 DET (MG/L AS N) | 1.6
295 | BIG BIGBY CR 8.5 QUAD 57SW | DUCK RIVER BASIN | 1978-06-22 | 1330 | 0 | PHOSPHORUS, TOTAL (MG/L AS P) | 0.79
295 | BIG BIGBY CR 8.5 QUAD 57SW | DUCK RIVER BASIN | 1978-06-22 | 1330 | 0 | ARSENIC, TOTAL (UG/L AS AS) | 1
295 | BIG BIGBY CR 8.5 QUAD 57SW | DUCK RIVER BASIN | 1978-06-22 | 1330 | 0 | CADMIUM, TOTAL (UG/L AS CD) | 2
295 | BIG BIGBY CR 8.5 QUAD 57SW | DUCK RIVER BASIN | 1978-06-22 | 1330 | 0 | CHROMIUM, TOTAL (UG/L AS CR) | 2
295 | BIG BIGBY CR 8.5 QUAD 57SW | DUCK RIVER BASIN | 1978-06-22 | 1330 | 0 | COPPER, TOTAL (UG/L AS CU) | 4
295 | BIG BIGBY CR 8.5 QUAD 57SW | DUCK RIVER BASIN | 1978-06-22 | 1330 | 0 | LEAD, TOTAL (UG/L AS PB) | 10
295 | BIG BIGBY CR 8.5 QUAD 57SW | DUCK RIVER BASIN | 1978-06-22 | 1330 | 0 | COLIFORM,TOT,MEMBRANE FILTER,IMMED.M-ENDO MED,35C | 1600
295 | BIG BIGBY CR 8.5 QUAD 57SW | DUCK RIVER BASIN | 1978-06-22 | 1330 | 0 | FECAL COLIFORM,MEMBR FILTER,M-FC BROTH,44.5 C | 420
295 | BIG BIGBY CR 8.5 QUAD 57SW | DUCK RIVER BASIN | 1978-06-22 | 1330 | 0 | FECAL STREPTOCOCCI,MF M-ENTEROCOCCUS AGAR,35C,48H | 720
295 | BIG BIGBY CR 8.5 QUAD 57SW | DUCK RIVER BASIN | 1978-06-22 | 1330 | 0 | MERCURY, TOTAL (UG/L AS HG) | 0.2
295 | BIG BIGBY CR 8.5 QUAD 57SW | DUCK RIVER BASIN | 1978-06-22 | 1330 | 0 | RATIO OF FECAL COLIFORM TO FECAL STREPTOCOCCI(CAL) | 0.58333
295 | BIG BIGBY CR 8.5 QUAD 57SW | DUCK RIVER BASIN | 1978-07-13 | 830 | 0 | NUMBER USED IN SAMPLE ACCOUNTING PROCEDURE | 702
295 | BIG BIGBY CR 8.5 QUAD 57SW | DUCK RIVER BASIN | 1978-07-13 | 830 | 0 | TEMPERATURE, WATER (DEGREES CENTIGRADE) | 24
295 | BIG BIGBY CR 8.5 QUAD 57SW | DUCK RIVER BASIN | 1978-07-13 | 830 | 0 | SPECIFIC CONDUCTANCE (UMHOS/CM @ 25C) | 410
295 | BIG BIGBY CR 8.5 QUAD 57SW | DUCK RIVER BASIN | 1978-07-13 | 830 | 0 | OXYGEN, DISSOLVED MG/L | 6.8
295 | BIG BIGBY CR 8.5 QUAD 57SW | DUCK RIVER BASIN | 1978-07-13 | 830 | 0 | OXYGEN, DISSOLVED, PERCENT OF SATURATION % | 80
295 | BIG BIGBY CR 8.5 QUAD 57SW | DUCK RIVER BASIN | 1978-07-13 | 830 | 0 | COD, .25N K2CR2O7 MG/L | 5
295 | BIG BIGBY CR 8.5 QUAD 57SW | DUCK RIVER BASIN | 1978-07-13 | 830 | 0 | PH (STANDARD UNITS) | 7.1
295 | BIG BIGBY CR 8.5 QUAD 57SW | DUCK RIVER BASIN | 1978-07-13 | 830 | 0 | RESIDUE, TOTAL (MG/L) | 257
295 | BIG BIGBY CR 8.5 QUAD 57SW | DUCK RIVER BASIN | 1978-07-13 | 830 | 0 | RESIDUE, TOTAL NONFILTRABLE (MG/L) | 2
295 | BIG BIGBY CR 8.5 QUAD 57SW | DUCK RIVER BASIN | 1978-07-13 | 830 | 0 | NITRITE PLUS NITRATE, TOTAL 1 DET. (MG/L AS N) | 0.55
295 | BIG BIGBY CR 8.5 QUAD 57SW | DUCK RIVER BASIN | 1978-07-13 | 830 | 0 | NITROGEN, AMMONIA&ORG., TOTAL 1 DET (MG/L AS N) | 0.1
295 | BIG BIGBY CR 8.5 QUAD 57SW | DUCK RIVER BASIN | 1978-07-13 | 830 | 0 | PHOSPHORUS, TOTAL (MG/L AS P) | 1.15
295 | BIG BIGBY CR 8.5 QUAD 57SW | DUCK RIVER BASIN | 1978-07-13 | 830 | 0 | ARSENIC, TOTAL (UG/L AS AS) | 1
295 | BIG BIGBY CR 8.5 QUAD 57SW | DUCK RIVER BASIN | 1978-07-13 | 830 | 0 | CADMIUM, TOTAL (UG/L AS CD) | 1
295 | BIG BIGBY CR 8.5 QUAD 57SW | DUCK RIVER BASIN | 1978-07-13 | 830 | 0 | CHROMIUM, TOTAL (UG/L AS CR) | 2
295 | BIG BIGBY CR 8.5 QUAD 57SW | DUCK RIVER BASIN | 1978-07-13 | 830 | 0 | COPPER, TOTAL (UG/L AS CU) | 4
295 | BIG BIGBY CR 8.5 QUAD 57SW | DUCK RIVER BASIN | 1978-07-13 | 830 | 0 | LEAD, TOTAL (UG/L AS PB) | 10
295 | BIG BIGBY CR 8.5 QUAD 57SW | DUCK RIVER BASIN | 1978-07-13 | 830 | 0 | FECAL COLIFORM,MEMBR FILTER,M-FC BROTH,44.5 C | 580
295 | BIG BIGBY CR 8.5 QUAD 57SW | DUCK RIVER BASIN | 1978-07-13 | 830 | 0 | MERCURY, TOTAL (UG/L AS HG) | 0.2
295 | BIG BIGBY CR 8.5 QUAD 57SW | DUCK RIVER BASIN | 1978-08-23 | 1030 | 0 | NUMBER USED IN SAMPLE ACCOUNTING PROCEDURE | 914
295 | BIG BIGBY CR 8.5 QUAD 57SW | DUCK RIVER BASIN | 1978-08-23 | 1030 | 0 | TEMPERATURE, WATER (DEGREES CENTIGRADE) | 25
295 | BIG BIGBY CR 8.5 QUAD 57SW | DUCK RIVER BASIN | 1978-08-23 | 1030 | 0 | SPECIFIC CONDUCTANCE (UMHOS/CM @ 25C) | 280
295 | BIG BIGBY CR 8.5 QUAD 57SW | DUCK RIVER BASIN | 1978-08-23 | 1030 | 0 | OXYGEN, DISSOLVED MG/L | 8.6
295 | BIG BIGBY CR 8.5 QUAD 57SW | DUCK RIVER BASIN | 1978-08-23 | 1030 | 0 | OXYGEN, DISSOLVED, PERCENT OF SATURATION % | 102.381
295 | BIG BIGBY CR 8.5 QUAD 57SW | DUCK RIVER BASIN | 1978-08-23 | 1030 | 0 | COD, .25N K2CR2O7 MG/L | 17
295 | BIG BIGBY CR 8.5 QUAD 57SW | DUCK RIVER BASIN | 1978-08-23 | 1030 | 0 | PH (STANDARD UNITS) | 7.2
295 | BIG BIGBY CR 8.5 QUAD 57SW | DUCK RIVER BASIN | 1978-08-23 | 1030 | 0 | RESIDUE, TOTAL NONFILTRABLE (MG/L) | 6
295 | BIG BIGBY CR 8.5 QUAD 57SW | DUCK RIVER BASIN | 1978-08-23 | 1030 | 0 | NITRITE PLUS NITRATE, TOTAL 1 DET. (MG/L AS N) | 1
295 | BIG BIGBY CR 8.5 QUAD 57SW | DUCK RIVER BASIN | 1978-08-23 | 1030 | 0 | NITROGEN, AMMONIA&ORG., TOTAL 1 DET (MG/L AS N) | 0.48
295 | BIG BIGBY CR 8.5 QUAD 57SW | DUCK RIVER BASIN | 1978-08-23 | 1030 | 0 | PHOSPHORUS, TOTAL (MG/L AS P) | 0.53
295 | BIG BIGBY CR 8.5 QUAD 57SW | DUCK RIVER BASIN | 1978-08-23 | 1030 | 0 | ARSENIC, TOTAL (UG/L AS AS) | 1
295 | BIG BIGBY CR 8.5 QUAD 57SW | DUCK RIVER BASIN | 1978-08-23 | 1030 | 0 | CADMIUM, TOTAL (UG/L AS CD) | 1
295 | BIG BIGBY CR 8.5 QUAD 57SW | DUCK RIVER BASIN | 1978-08-23 | 1030 | 0 | CHROMIUM, TOTAL (UG/L AS CR) | 1
295 | BIG BIGBY CR 8.5 QUAD 57SW | DUCK RIVER BASIN | 1978-08-23 | 1030 | 0 | COPPER, TOTAL (UG/L AS CU) | 6
295 | BIG BIGBY CR 8.5 QUAD 57SW | DUCK RIVER BASIN | 1978-08-23 | 1030 | 0 | LEAD, TOTAL (UG/L AS PB) | 5
295 | BIG BIGBY CR 8.5 QUAD 57SW | DUCK RIVER BASIN | 1978-08-23 | 1030 | 0 | FECAL COLIFORM,MEMBR FILTER,M-FC BROTH,44.5 C | 150
295 | BIG BIGBY CR 8.5 QUAD 57SW | DUCK RIVER BASIN | 1978-08-23 | 1030 | 0 | MERCURY, TOTAL (UG/L AS HG) | 0.2
295 | BIG BIGBY CR 8.5 QUAD 57SW | DUCK RIVER BASIN | 1978-09-26 | 1215 | 0 | NUMBER USED IN SAMPLE ACCOUNTING PROCEDURE | 1094
295 | BIG BIGBY CR 8.5 QUAD 57SW | DUCK RIVER BASIN | 1978-09-26 | 1215 | 0 | TEMPERATURE, WATER (DEGREES CENTIGRADE) | 19
295 | BIG BIGBY CR 8.5 QUAD 57SW | DUCK RIVER BASIN | 1978-09-26 | 1215 | 0 | SPECIFIC CONDUCTANCE (UMHOS/CM @ 25C) | 210
295 | BIG BIGBY CR 8.5 QUAD 57SW | DUCK RIVER BASIN | 1978-09-26 | 1215 | 0 | OXYGEN, DISSOLVED MG/L | 7.5
295 | BIG BIGBY CR 8.5 QUAD 57SW | DUCK RIVER BASIN | 1978-09-26 | 1215 | 0 | OXYGEN, DISSOLVED, PERCENT OF SATURATION % | 79.7872
295 | BIG BIGBY CR 8.5 QUAD 57SW | DUCK RIVER BASIN | 1978-09-26 | 1215 | 0 | COD, .25N K2CR2O7 MG/L | 3
295 | BIG BIGBY CR 8.5 QUAD 57SW | DUCK RIVER BASIN | 1978-09-26 | 1215 | 0 | PH (STANDARD UNITS) | 7.6
295 | BIG BIGBY CR 8.5 QUAD 57SW | DUCK RIVER BASIN | 1978-09-26 | 1215 | 0 | RESIDUE, TOTAL NONFILTRABLE (MG/L) | 5
295 | BIG BIGBY CR 8.5 QUAD 57SW | DUCK RIVER BASIN | 1978-09-26 | 1215 | 0 | NITRITE PLUS NITRATE, TOTAL 1 DET. (MG/L AS N) | 0.39
295 | BIG BIGBY CR 8.5 QUAD 57SW | DUCK RIVER BASIN | 1978-09-26 | 1215 | 0 | NITROGEN, AMMONIA&ORG., TOTAL 1 DET (MG/L AS N) | 0.26
295 | BIG BIGBY CR 8.5 QUAD 57SW | DUCK RIVER BASIN | 1978-09-26 | 1215 | 0 | PHOSPHORUS, TOTAL (MG/L AS P) | 1.49
295 | BIG BIGBY CR 8.5 QUAD 57SW | DUCK RIVER BASIN | 1978-09-26 | 1215 | 0 | ARSENIC, TOTAL (UG/L AS AS) | 1
295 | BIG BIGBY CR 8.5 QUAD 57SW | DUCK RIVER BASIN | 1978-09-26 | 1215 | 0 | CADMIUM, TOTAL (UG/L AS CD) | 1
295 | BIG BIGBY CR 8.5 QUAD 57SW | DUCK RIVER BASIN | 1978-09-26 | 1215 | 0 | CHROMIUM, TOTAL (UG/L AS CR) | 6
295 | BIG BIGBY CR 8.5 QUAD 57SW | DUCK RIVER BASIN | 1978-09-26 | 1215 | 0 | COPPER, TOTAL (UG/L AS CU) | 6
295 | BIG BIGBY CR 8.5 QUAD 57SW | DUCK RIVER BASIN | 1978-09-26 | 1215 | 0 | LEAD, TOTAL (UG/L AS PB) | 5
295 | BIG BIGBY CR 8.5 QUAD 57SW | DUCK RIVER BASIN | 1978-09-26 | 1215 | 0 | MERCURY, TOTAL (UG/L AS HG) | 0.2
295 | BIG BIGBY CR 8.5 QUAD 57SW | DUCK RIVER BASIN | 1978-10-17 | 1230 | 0 | NUMBER USED IN SAMPLE ACCOUNTING PROCEDURE | 1214
295 | BIG BIGBY CR 8.5 QUAD 57SW | DUCK RIVER BASIN | 1978-10-17 | 1230 | 0 | TEMPERATURE, WATER (DEGREES CENTIGRADE) | 14
295 | BIG BIGBY CR 8.5 QUAD 57SW | DUCK RIVER BASIN | 1978-10-17 | 1230 | 0 | OXYGEN, DISSOLVED MG/L | 8.3
295 | BIG BIGBY CR 8.5 QUAD 57SW | DUCK RIVER BASIN | 1978-10-17 | 1230 | 0 | OXYGEN, DISSOLVED, PERCENT OF SATURATION % | 79.8077
295 | BIG BIGBY CR 8.5 QUAD 57SW | DUCK RIVER BASIN | 1978-10-17 | 1230 | 0 | PH (STANDARD UNITS) | 7
295 | BIG BIGBY CR 8.5 QUAD 57SW | DUCK RIVER BASIN | 1978-10-17 | 1230 | 0 | RESIDUE, TOTAL NONFILTRABLE (MG/L) | 6
295 | BIG BIGBY CR 8.5 QUAD 57SW | DUCK RIVER BASIN | 1978-10-17 | 1230 | 0 | NITRITE PLUS NITRATE, TOTAL 1 DET. (MG/L AS N) | 0.66
295 | BIG BIGBY CR 8.5 QUAD 57SW | DUCK RIVER BASIN | 1978-10-17 | 1230 | 0 | NITROGEN, AMMONIA&ORG., TOTAL 1 DET (MG/L AS N) | 0.57
295 | BIG BIGBY CR 8.5 QUAD 57SW | DUCK RIVER BASIN | 1978-10-17 | 1230 | 0 | PHOSPHORUS, TOTAL (MG/L AS P) | 1.37
295 | BIG BIGBY CR 8.5 QUAD 57SW | DUCK RIVER BASIN | 1978-10-17 | 1230 | 0 | ARSENIC, TOTAL (UG/L AS AS) | 1
295 | BIG BIGBY CR 8.5 QUAD 57SW | DUCK RIVER BASIN | 1978-10-17 | 1230 | 0 | CADMIUM, TOTAL (UG/L AS CD) | 2
295 | BIG BIGBY CR 8.5 QUAD 57SW | DUCK RIVER BASIN | 1978-10-17 | 1230 | 0 | CHROMIUM, TOTAL (UG/L AS CR) | 1
295 | BIG BIGBY CR 8.5 QUAD 57SW | DUCK RIVER BASIN | 1978-10-17 | 1230 | 0 | COPPER, TOTAL (UG/L AS CU) | 3
295 | BIG BIGBY CR 8.5 QUAD 57SW | DUCK RIVER BASIN | 1978-10-17 | 1230 | 0 | LEAD, TOTAL (UG/L AS PB) | 10
295 | BIG BIGBY CR 8.5 QUAD 57SW | DUCK RIVER BASIN | 1978-10-17 | 1230 | 0 | FECAL COLIFORM,MEMBR FILTER,M-FC BROTH,44.5 C | 200
295 | BIG BIGBY CR 8.5 QUAD 57SW | DUCK RIVER BASIN | 1978-10-17 | 1230 | 0 | MERCURY, TOTAL (UG/L AS HG) | 1
295 | BIG BIGBY CR 8.5 QUAD 57SW | DUCK RIVER BASIN | 1978-11-21 | 1345 | 0 | NUMBER USED IN SAMPLE ACCOUNTING PROCEDURE | 1426
295 | BIG BIGBY CR 8.5 QUAD 57SW | DUCK RIVER BASIN | 1978-11-21 | 1345 | 0 | TEMPERATURE, WATER (DEGREES CENTIGRADE) | 15
295 | BIG BIGBY CR 8.5 QUAD 57SW | DUCK RIVER BASIN | 1978-11-21 | 1345 | 0 | SPECIFIC CONDUCTANCE (UMHOS/CM @ 25C) | 230
295 | BIG BIGBY CR 8.5 QUAD 57SW | DUCK RIVER BASIN | 1978-11-21 | 1345 | 0 | OXYGEN, DISSOLVED MG/L | 8.7
295 | BIG BIGBY CR 8.5 QUAD 57SW | DUCK RIVER BASIN | 1978-11-21 | 1345 | 0 | OXYGEN, DISSOLVED, PERCENT OF SATURATION % | 85.2941
295 | BIG BIGBY CR 8.5 QUAD 57SW | DUCK RIVER BASIN | 1978-11-21 | 1345 | 0 | PH (STANDARD UNITS) | 7.8
295 | BIG BIGBY CR 8.5 QUAD 57SW | DUCK RIVER BASIN | 1978-11-21 | 1345 | 0 | RESIDUE, TOTAL NONFILTRABLE (MG/L) | 6
295 | BIG BIGBY CR 8.5 QUAD 57SW | DUCK RIVER BASIN | 1978-11-21 | 1345 | 0 | NITRITE PLUS NITRATE, TOTAL 1 DET. (MG/L AS N) | 1.1
295 | BIG BIGBY CR 8.5 QUAD 57SW | DUCK RIVER BASIN | 1978-11-21 | 1345 | 0 | NITROGEN, AMMONIA&ORG., TOTAL 1 DET (MG/L AS N) | 0.4
295 | BIG BIGBY CR 8.5 QUAD 57SW | DUCK RIVER BASIN | 1978-11-21 | 1345 | 0 | PHOSPHORUS, TOTAL (MG/L AS P) | 0.54
295 | BIG BIGBY CR 8.5 QUAD 57SW | DUCK RIVER BASIN | 1978-11-21 | 1345 | 0 | ARSENIC, TOTAL (UG/L AS AS) | 1
295 | BIG BIGBY CR 8.5 QUAD 57SW | DUCK RIVER BASIN | 1978-11-21 | 1345 | 0 | CADMIUM, TOTAL (UG/L AS CD) | 5
295 | BIG BIGBY CR 8.5 QUAD 57SW | DUCK RIVER BASIN | 1978-11-21 | 1345 | 0 | CHROMIUM, TOTAL (UG/L AS CR) | 1
295 | BIG BIGBY CR 8.5 QUAD 57SW | DUCK RIVER BASIN | 1978-11-21 | 1345 | 0 | COPPER, TOTAL (UG/L AS CU) | 3
295 | BIG BIGBY CR 8.5 QUAD 57SW | DUCK RIVER BASIN | 1978-11-21 | 1345 | 0 | LEAD, TOTAL (UG/L AS PB) | 20
295 | BIG BIGBY CR 8.5 QUAD 57SW | DUCK RIVER BASIN | 1978-11-21 | 1345 | 0 | FECAL COLIFORM,MEMBR FILTER,M-FC BROTH,44.5 C | 150
295 | BIG BIGBY CR 8.5 QUAD 57SW | DUCK RIVER BASIN | 1978-11-21 | 1345 | 0 | MERCURY, TOTAL (UG/L AS HG) | 0.2
295 | BIG BIGBY CR 8.5 QUAD 57SW | DUCK RIVER BASIN | 1978-12-05 | 1030 | 0 | NUMBER USED IN SAMPLE ACCOUNTING PROCEDURE | 1478
295 | BIG BIGBY CR 8.5 QUAD 57SW | DUCK RIVER BASIN | 1978-12-05 | 1030 | 0 | TEMPERATURE, WATER (DEGREES CENTIGRADE) | 8
295 | BIG BIGBY CR 8.5 QUAD 57SW | DUCK RIVER BASIN | 1978-12-05 | 1030 | 0 | SPECIFIC CONDUCTANCE (UMHOS/CM @ 25C) | 208
295 | BIG BIGBY CR 8.5 QUAD 57SW | DUCK RIVER BASIN | 1978-12-05 | 1030 | 0 | OXYGEN, DISSOLVED MG/L | 7.1
295 | BIG BIGBY CR 8.5 QUAD 57SW | DUCK RIVER BASIN | 1978-12-05 | 1030 | 0 | OXYGEN, DISSOLVED, PERCENT OF SATURATION % | 59.6638
295 | BIG BIGBY CR 8.5 QUAD 57SW | DUCK RIVER BASIN | 1978-12-05 | 1030 | 0 | PH (STANDARD UNITS) | 7.2
295 | BIG BIGBY CR 8.5 QUAD 57SW | DUCK RIVER BASIN | 1978-12-05 | 1030 | 0 | RESIDUE, TOTAL NONFILTRABLE (MG/L) | 20
295 | BIG BIGBY CR 8.5 QUAD 57SW | DUCK RIVER BASIN | 1978-12-05 | 1030 | 0 | NITRITE PLUS NITRATE, TOTAL 1 DET. (MG/L AS N) | 1.1
295 | BIG BIGBY CR 8.5 QUAD 57SW | DUCK RIVER BASIN | 1978-12-05 | 1030 | 0 | NITROGEN, AMMONIA&ORG., TOTAL 1 DET (MG/L AS N) | 0.36
295 | BIG BIGBY CR 8.5 QUAD 57SW | DUCK RIVER BASIN | 1978-12-05 | 1030 | 0 | PHOSPHORUS, TOTAL (MG/L AS P) | 1.1
295 | BIG BIGBY CR 8.5 QUAD 57SW | DUCK RIVER BASIN | 1978-12-05 | 1030 | 0 | ARSENIC, TOTAL (UG/L AS AS) | 1
295 | BIG BIGBY CR 8.5 QUAD 57SW | DUCK RIVER BASIN | 1978-12-05 | 1030 | 0 | CADMIUM, TOTAL (UG/L AS CD) | 1
295 | BIG BIGBY CR 8.5 QUAD 57SW | DUCK RIVER BASIN | 1978-12-05 | 1030 | 0 | CHROMIUM, TOTAL (UG/L AS CR) | 1
295 | BIG BIGBY CR 8.5 QUAD 57SW | DUCK RIVER BASIN | 1978-12-05 | 1030 | 0 | COPPER, TOTAL (UG/L AS CU) | 5
295 | BIG BIGBY CR 8.5 QUAD 57SW | DUCK RIVER BASIN | 1978-12-05 | 1030 | 0 | LEAD, TOTAL (UG/L AS PB) | 20
295 | BIG BIGBY CR 8.5 QUAD 57SW | DUCK RIVER BASIN | 1978-12-05 | 1030 | 0 | FECAL COLIFORM,MEMBR FILTER,M-FC BROTH,44.5 C | 12000
295 | BIG BIGBY CR 8.5 QUAD 57SW | DUCK RIVER BASIN | 1978-12-05 | 1030 | 0 | MERCURY, TOTAL (UG/L AS HG) | 0.5
295 | BIG BIGBY CR 8.5 QUAD 57SW | DUCK RIVER BASIN | 1979-01-29 | 1000 | 0 | NUMBER USED IN SAMPLE ACCOUNTING PROCEDURE | 140
295 | BIG BIGBY CR 8.5 QUAD 57SW | DUCK RIVER BASIN | 1979-01-29 | 1000 | 0 | TEMPERATURE, WATER (DEGREES CENTIGRADE) | 7
295 | BIG BIGBY CR 8.5 QUAD 57SW | DUCK RIVER BASIN | 1979-01-29 | 1000 | 0 | SPECIFIC CONDUCTANCE (UMHOS/CM @ 25C) | 210
295 | BIG BIGBY CR 8.5 QUAD 57SW | DUCK RIVER BASIN | 1979-01-29 | 1000 | 0 | OXYGEN, DISSOLVED MG/L | 9
295 | BIG BIGBY CR 8.5 QUAD 57SW | DUCK RIVER BASIN | 1979-01-29 | 1000 | 0 | OXYGEN, DISSOLVED, PERCENT OF SATURATION % | 73.7705
295 | BIG BIGBY CR 8.5 QUAD 57SW | DUCK RIVER BASIN | 1979-01-29 | 1000 | 0 | COD, .025N K2CR2O7 MG/L | 5
295 | BIG BIGBY CR 8.5 QUAD 57SW | DUCK RIVER BASIN | 1979-01-29 | 1000 | 0 | PH (STANDARD UNITS) | 7.8
295 | BIG BIGBY CR 8.5 QUAD 57SW | DUCK RIVER BASIN | 1979-01-29 | 1000 | 0 | RESIDUE, TOTAL NONFILTRABLE (MG/L) | 18
295 | BIG BIGBY CR 8.5 QUAD 57SW | DUCK RIVER BASIN | 1979-01-29 | 1000 | 0 | NITRITE PLUS NITRATE, TOTAL 1 DET. (MG/L AS N) | 1.4
295 | BIG BIGBY CR 8.5 QUAD 57SW | DUCK RIVER BASIN | 1979-01-29 | 1000 | 0 | NITROGEN, AMMONIA&ORG., TOTAL 1 DET (MG/L AS N) | 0.16
295 | BIG BIGBY CR 8.5 QUAD 57SW | DUCK RIVER BASIN | 1979-01-29 | 1000 | 0 | PHOSPHORUS, TOTAL (MG/L AS P) | 0.38
295 | BIG BIGBY CR 8.5 QUAD 57SW | DUCK RIVER BASIN | 1979-01-29 | 1000 | 0 | ARSENIC, TOTAL (UG/L AS AS) | 1
295 | BIG BIGBY CR 8.5 QUAD 57SW | DUCK RIVER BASIN | 1979-01-29 | 1000 | 0 | CADMIUM, TOTAL (UG/L AS CD) | 1
295 | BIG BIGBY CR 8.5 QUAD 57SW | DUCK RIVER BASIN | 1979-01-29 | 1000 | 0 | CHROMIUM, TOTAL (UG/L AS CR) | 1
295 | BIG BIGBY CR 8.5 QUAD 57SW | DUCK RIVER BASIN | 1979-01-29 | 1000 | 0 | COPPER, TOTAL (UG/L AS CU) | 4
295 | BIG BIGBY CR 8.5 QUAD 57SW | DUCK RIVER BASIN | 1979-01-29 | 1000 | 0 | LEAD, TOTAL (UG/L AS PB) | 10
295 | BIG BIGBY CR 8.5 QUAD 57SW | DUCK RIVER BASIN | 1979-01-29 | 1000 | 0 | FECAL COLIFORM,MEMBR FILTER,M-FC BROTH,44.5 C | 91
295 | BIG BIGBY CR 8.5 QUAD 57SW | DUCK RIVER BASIN | 1979-01-29 | 1000 | 0 | MERCURY, TOTAL (UG/L AS HG) | 0.2
295 | BIG BIGBY CR 8.5 QUAD 57SW | DUCK RIVER BASIN | 1979-02-13 | 1330 | 0 | NUMBER USED IN SAMPLE ACCOUNTING PROCEDURE | 195
295 | BIG BIGBY CR 8.5 QUAD 57SW | DUCK RIVER BASIN | 1979-02-13 | 1330 | 0 | TEMPERATURE, WATER (DEGREES CENTIGRADE) | 6
295 | BIG BIGBY CR 8.5 QUAD 57SW | DUCK RIVER BASIN | 1979-02-13 | 1330 | 0 | SPECIFIC CONDUCTANCE (UMHOS/CM @ 25C) | 230
295 | BIG BIGBY CR 8.5 QUAD 57SW | DUCK RIVER BASIN | 1979-02-13 | 1330 | 0 | OXYGEN, DISSOLVED MG/L | 9.2
295 | BIG BIGBY CR 8.5 QUAD 57SW | DUCK RIVER BASIN | 1979-02-13 | 1330 | 0 | OXYGEN, DISSOLVED, PERCENT OF SATURATION % | 73.6
295 | BIG BIGBY CR 8.5 QUAD 57SW | DUCK RIVER BASIN | 1979-02-13 | 1330 | 0 | COD, .025N K2CR2O7 MG/L | 8
295 | BIG BIGBY CR 8.5 QUAD 57SW | DUCK RIVER BASIN | 1979-02-13 | 1330 | 0 | PH (STANDARD UNITS) | 6.8
295 | BIG BIGBY CR 8.5 QUAD 57SW | DUCK RIVER BASIN | 1979-02-13 | 1330 | 0 | RESIDUE, TOTAL NONFILTRABLE (MG/L) | 4
295 | BIG BIGBY CR 8.5 QUAD 57SW | DUCK RIVER BASIN | 1979-02-13 | 1330 | 0 | NITRITE PLUS NITRATE, TOTAL 1 DET. (MG/L AS N) | 0.63
295 | BIG BIGBY CR 8.5 QUAD 57SW | DUCK RIVER BASIN | 1979-02-13 | 1330 | 0 | NITROGEN, AMMONIA&ORG., TOTAL 1 DET (MG/L AS N) | 0.18
295 | BIG BIGBY CR 8.5 QUAD 57SW | DUCK RIVER BASIN | 1979-02-13 | 1330 | 0 | PHOSPHORUS, TOTAL (MG/L AS P) | 0.09
295 | BIG BIGBY CR 8.5 QUAD 57SW | DUCK RIVER BASIN | 1979-02-13 | 1330 | 0 | ARSENIC, TOTAL (UG/L AS AS) | 1
295 | BIG BIGBY CR 8.5 QUAD 57SW | DUCK RIVER BASIN | 1979-02-13 | 1330 | 0 | CADMIUM, TOTAL (UG/L AS CD) | 2
295 | BIG BIGBY CR 8.5 QUAD 57SW | DUCK RIVER BASIN | 1979-02-13 | 1330 | 0 | CHROMIUM, TOTAL (UG/L AS CR) | 3
295 | BIG BIGBY CR 8.5 QUAD 57SW | DUCK RIVER BASIN | 1979-02-13 | 1330 | 0 | COPPER, TOTAL (UG/L AS CU) | 7
295 | BIG BIGBY CR 8.5 QUAD 57SW | DUCK RIVER BASIN | 1979-02-13 | 1330 | 0 | LEAD, TOTAL (UG/L AS PB) | 20
295 | BIG BIGBY CR 8.5 QUAD 57SW | DUCK RIVER BASIN | 1979-02-13 | 1330 | 0 | FECAL COLIFORM,MEMBR FILTER,M-FC BROTH,44.5 C | 6
295 | BIG BIGBY CR 8.5 QUAD 57SW | DUCK RIVER BASIN | 1979-02-13 | 1330 | 0 | MERCURY, TOTAL (UG/L AS HG) | 0.2
295 | BIG BIGBY CR 8.5 QUAD 57SW | DUCK RIVER BASIN | 1979-03-13 | 900 | 0 | NUMBER USED IN SAMPLE ACCOUNTING PROCEDURE | 260
295 | BIG BIGBY CR 8.5 QUAD 57SW | DUCK RIVER BASIN | 1979-03-13 | 900 | 0 | TEMPERATURE, WATER (DEGREES CENTIGRADE) | 10
295 | BIG BIGBY CR 8.5 QUAD 57SW | DUCK RIVER BASIN | 1979-03-13 | 900 | 0 | OXYGEN, DISSOLVED MG/L | 9.5
295 | BIG BIGBY CR 8.5 QUAD 57SW | DUCK RIVER BASIN | 1979-03-13 | 900 | 0 | OXYGEN, DISSOLVED, PERCENT OF SATURATION % | 84.0708
295 | BIG BIGBY CR 8.5 QUAD 57SW | DUCK RIVER BASIN | 1979-03-13 | 900 | 0 | COD, .025N K2CR2O7 MG/L | 5
295 | BIG BIGBY CR 8.5 QUAD 57SW | DUCK RIVER BASIN | 1979-03-13 | 900 | 0 | PH (STANDARD UNITS) | 7.3
295 | BIG BIGBY CR 8.5 QUAD 57SW | DUCK RIVER BASIN | 1979-03-13 | 900 | 0 | RESIDUE, TOTAL NONFILTRABLE (MG/L) | 30
295 | BIG BIGBY CR 8.5 QUAD 57SW | DUCK RIVER BASIN | 1979-03-13 | 900 | 0 | NITRITE PLUS NITRATE, TOTAL 1 DET. (MG/L AS N) | 2.2
295 | BIG BIGBY CR 8.5 QUAD 57SW | DUCK RIVER BASIN | 1979-03-13 | 900 | 0 | NITROGEN, AMMONIA&ORG., TOTAL 1 DET (MG/L AS N) | 0.33
295 | BIG BIGBY CR 8.5 QUAD 57SW | DUCK RIVER BASIN | 1979-03-13 | 900 | 0 | PHOSPHORUS, TOTAL (MG/L AS P) | 0.17
295 | BIG BIGBY CR 8.5 QUAD 57SW | DUCK RIVER BASIN | 1979-03-13 | 900 | 0 | ARSENIC, TOTAL (UG/L AS AS) | 1
295 | BIG BIGBY CR 8.5 QUAD 57SW | DUCK RIVER BASIN | 1979-03-13 | 900 | 0 | CADMIUM, TOTAL (UG/L AS CD) | 1
295 | BIG BIGBY CR 8.5 QUAD 57SW | DUCK RIVER BASIN | 1979-03-13 | 900 | 0 | CHROMIUM, TOTAL (UG/L AS CR) | 1
295 | BIG BIGBY CR 8.5 QUAD 57SW | DUCK RIVER BASIN | 1979-03-13 | 900 | 0 | COPPER, TOTAL (UG/L AS CU) | 5
295 | BIG BIGBY CR 8.5 QUAD 57SW | DUCK RIVER BASIN | 1979-03-13 | 900 | 0 | LEAD, TOTAL (UG/L AS PB) | 10
295 | BIG BIGBY CR 8.5 QUAD 57SW | DUCK RIVER BASIN | 1979-03-13 | 900 | 0 | FECAL COLIFORM,MEMBR FILTER,M-FC BROTH,44.5 C | 500
295 | BIG BIGBY CR 8.5 QUAD 57SW | DUCK RIVER BASIN | 1979-03-13 | 900 | 0 | MERCURY, TOTAL (UG/L AS HG) | 0.5
295 | BIG BIGBY CR 8.5 QUAD 57SW | DUCK RIVER BASIN | 1979-04-18 | 900 | 0 | NUMBER USED IN SAMPLE ACCOUNTING PROCEDURE | 356
295 | BIG BIGBY CR 8.5 QUAD 57SW | DUCK RIVER BASIN | 1979-04-18 | 900 | 0 | OXYGEN, DISSOLVED MG/L | 11
295 | BIG BIGBY CR 8.5 QUAD 57SW | DUCK RIVER BASIN | 1979-04-18 | 900 | 0 | COD, .025N K2CR2O7 MG/L | 5
295 | BIG BIGBY CR 8.5 QUAD 57SW | DUCK RIVER BASIN | 1979-04-18 | 900 | 0 | PH (STANDARD UNITS) | 7.1
295 | BIG BIGBY CR 8.5 QUAD 57SW | DUCK RIVER BASIN | 1979-04-18 | 900 | 0 | RESIDUE, TOTAL NONFILTRABLE (MG/L) | 21
295 | BIG BIGBY CR 8.5 QUAD 57SW | DUCK RIVER BASIN | 1979-04-18 | 900 | 0 | NITRITE PLUS NITRATE, TOTAL 1 DET. (MG/L AS N) | 0.93
295 | BIG BIGBY CR 8.5 QUAD 57SW | DUCK RIVER BASIN | 1979-04-18 | 900 | 0 | NITROGEN, AMMONIA&ORG., TOTAL 1 DET (MG/L AS N) | 0.31
295 | BIG BIGBY CR 8.5 QUAD 57SW | DUCK RIVER BASIN | 1979-04-18 | 900 | 0 | PHOSPHORUS, TOTAL (MG/L AS P) | 0.24
295 | BIG BIGBY CR 8.5 QUAD 57SW | DUCK RIVER BASIN | 1979-04-18 | 900 | 0 | ARSENIC, TOTAL (UG/L AS AS) | 1
295 | BIG BIGBY CR 8.5 QUAD 57SW | DUCK RIVER BASIN | 1979-04-18 | 900 | 0 | CADMIUM, TOTAL (UG/L AS CD) | 1
295 | BIG BIGBY CR 8.5 QUAD 57SW | DUCK RIVER BASIN | 1979-04-18 | 900 | 0 | CHROMIUM, TOTAL (UG/L AS CR) | 1
295 | BIG BIGBY CR 8.5 QUAD 57SW | DUCK RIVER BASIN | 1979-04-18 | 900 | 0 | COPPER, TOTAL (UG/L AS CU) | 12
295 | BIG BIGBY CR 8.5 QUAD 57SW | DUCK RIVER BASIN | 1979-04-18 | 900 | 0 | LEAD, TOTAL (UG/L AS PB) | 10
295 | BIG BIGBY CR 8.5 QUAD 57SW | DUCK RIVER BASIN | 1979-04-18 | 900 | 0 | FECAL COLIFORM,MEMBR FILTER,M-FC BROTH,44.5 C | 410
295 | BIG BIGBY CR 8.5 QUAD 57SW | DUCK RIVER BASIN | 1979-04-18 | 900 | 0 | MERCURY, TOTAL (UG/L AS HG) | 0.2
295 | BIG BIGBY CR 8.5 QUAD 57SW | DUCK RIVER BASIN | 1979-05-15 | 1230 | 0 | NUMBER USED IN SAMPLE ACCOUNTING PROCEDURE | 515
295 | BIG BIGBY CR 8.5 QUAD 57SW | DUCK RIVER BASIN | 1979-05-15 | 1230 | 0 | TEMPERATURE, WATER (DEGREES CENTIGRADE) | 14
295 | BIG BIGBY CR 8.5 QUAD 57SW | DUCK RIVER BASIN | 1979-05-15 | 1230 | 0 | SPECIFIC CONDUCTANCE (UMHOS/CM @ 25C) | 390
295 | BIG BIGBY CR 8.5 QUAD 57SW | DUCK RIVER BASIN | 1979-05-15 | 1230 | 0 | OXYGEN, DISSOLVED MG/L | 9.9
295 | BIG BIGBY CR 8.5 QUAD 57SW | DUCK RIVER BASIN | 1979-05-15 | 1230 | 0 | OXYGEN, DISSOLVED, PERCENT OF SATURATION % | 95.1923
295 | BIG BIGBY CR 8.5 QUAD 57SW | DUCK RIVER BASIN | 1979-05-15 | 1230 | 0 | COD, .025N K2CR2O7 MG/L | 5
295 | BIG BIGBY CR 8.5 QUAD 57SW | DUCK RIVER BASIN | 1979-05-15 | 1230 | 0 | PH (STANDARD UNITS) | 7.2
295 | BIG BIGBY CR 8.5 QUAD 57SW | DUCK RIVER BASIN | 1979-05-15 | 1230 | 0 | RESIDUE, TOTAL NONFILTRABLE (MG/L) | 7
295 | BIG BIGBY CR 8.5 QUAD 57SW | DUCK RIVER BASIN | 1979-05-15 | 1230 | 0 | NITRITE PLUS NITRATE, TOTAL 1 DET. (MG/L AS N) | 0.77
295 | BIG BIGBY CR 8.5 QUAD 57SW | DUCK RIVER BASIN | 1979-05-15 | 1230 | 0 | NITROGEN, AMMONIA&ORG., TOTAL 1 DET (MG/L AS N) | 0.11
295 | BIG BIGBY CR 8.5 QUAD 57SW | DUCK RIVER BASIN | 1979-05-15 | 1230 | 0 | PHOSPHORUS, TOTAL (MG/L AS P) | 0.28
295 | BIG BIGBY CR 8.5 QUAD 57SW | DUCK RIVER BASIN | 1979-05-15 | 1230 | 0 | ARSENIC, TOTAL (UG/L AS AS) | 1
295 | BIG BIGBY CR 8.5 QUAD 57SW | DUCK RIVER BASIN | 1979-05-15 | 1230 | 0 | CADMIUM, TOTAL (UG/L AS CD) | 1
295 | BIG BIGBY CR 8.5 QUAD 57SW | DUCK RIVER BASIN | 1979-05-15 | 1230 | 0 | CHROMIUM, TOTAL (UG/L AS CR) | 1
295 | BIG BIGBY CR 8.5 QUAD 57SW | DUCK RIVER BASIN | 1979-05-15 | 1230 | 0 | COPPER, TOTAL (UG/L AS CU) | 5
295 | BIG BIGBY CR 8.5 QUAD 57SW | DUCK RIVER BASIN | 1979-05-15 | 1230 | 0 | LEAD, TOTAL (UG/L AS PB) | 10
295 | BIG BIGBY CR 8.5 QUAD 57SW | DUCK RIVER BASIN | 1979-05-15 | 1230 | 0 | MERCURY, TOTAL (UG/L AS HG) | 0.2
295 | BIG BIGBY CR 8.5 QUAD 57SW | DUCK RIVER BASIN | 1979-06-19 | 900 | 0 | NUMBER USED IN SAMPLE ACCOUNTING PROCEDURE | 619
295 | BIG BIGBY CR 8.5 QUAD 57SW | DUCK RIVER BASIN | 1979-06-19 | 900 | 0 | TEMPERATURE, WATER (DEGREES CENTIGRADE) | 27
295 | BIG BIGBY CR 8.5 QUAD 57SW | DUCK RIVER BASIN | 1979-06-19 | 900 | 0 | SPECIFIC CONDUCTANCE (UMHOS/CM @ 25C) | 295
295 | BIG BIGBY CR 8.5 QUAD 57SW | DUCK RIVER BASIN | 1979-06-19 | 900 | 0 | OXYGEN, DISSOLVED MG/L | 6.8
295 | BIG BIGBY CR 8.5 QUAD 57SW | DUCK RIVER BASIN | 1979-06-19 | 900 | 0 | OXYGEN, DISSOLVED, PERCENT OF SATURATION % | 83.9506
295 | BIG BIGBY CR 8.5 QUAD 57SW | DUCK RIVER BASIN | 1979-06-19 | 900 | 0 | COD, .025N K2CR2O7 MG/L | 5
295 | BIG BIGBY CR 8.5 QUAD 57SW | DUCK RIVER BASIN | 1979-06-19 | 900 | 0 | PH (STANDARD UNITS) | 7.5
295 | BIG BIGBY CR 8.5 QUAD 57SW | DUCK RIVER BASIN | 1979-06-19 | 900 | 0 | RESIDUE, TOTAL NONFILTRABLE (MG/L) | 17
295 | BIG BIGBY CR 8.5 QUAD 57SW | DUCK RIVER BASIN | 1979-06-19 | 900 | 0 | NITRITE PLUS NITRATE, TOTAL 1 DET. (MG/L AS N) | 0.57
295 | BIG BIGBY CR 8.5 QUAD 57SW | DUCK RIVER BASIN | 1979-06-19 | 900 | 0 | NITROGEN, AMMONIA&ORG., TOTAL 1 DET (MG/L AS N) | 0.39
295 | BIG BIGBY CR 8.5 QUAD 57SW | DUCK RIVER BASIN | 1979-06-19 | 900 | 0 | PHOSPHORUS, TOTAL (MG/L AS P) | 0.35
295 | BIG BIGBY CR 8.5 QUAD 57SW | DUCK RIVER BASIN | 1979-06-19 | 900 | 0 | ARSENIC, TOTAL (UG/L AS AS) | 1
295 | BIG BIGBY CR 8.5 QUAD 57SW | DUCK RIVER BASIN | 1979-06-19 | 900 | 0 | CADMIUM, TOTAL (UG/L AS CD) | 2
295 | BIG BIGBY CR 8.5 QUAD 57SW | DUCK RIVER BASIN | 1979-06-19 | 900 | 0 | CHROMIUM, TOTAL (UG/L AS CR) | 1
295 | BIG BIGBY CR 8.5 QUAD 57SW | DUCK RIVER BASIN | 1979-06-19 | 900 | 0 | COPPER, TOTAL (UG/L AS CU) | 7
295 | BIG BIGBY CR 8.5 QUAD 57SW | DUCK RIVER BASIN | 1979-06-19 | 900 | 0 | LEAD, TOTAL (UG/L AS PB) | 10
295 | BIG BIGBY CR 8.5 QUAD 57SW | DUCK RIVER BASIN | 1979-06-19 | 900 | 0 | FECAL COLIFORM,MEMBR FILTER,M-FC BROTH,44.5 C | 70
295 | BIG BIGBY CR 8.5 QUAD 57SW | DUCK RIVER BASIN | 1979-06-19 | 900 | 0 | MERCURY, TOTAL (UG/L AS HG) | 0.2
295 | BIG BIGBY CR 8.5 QUAD 57SW | DUCK RIVER BASIN | 1979-07-17 | 1300 | 0 | NUMBER USED IN SAMPLE ACCOUNTING PROCEDURE | 753
295 | BIG BIGBY CR 8.5 QUAD 57SW | DUCK RIVER BASIN | 1979-07-17 | 1300 | 0 | TEMPERATURE, WATER (DEGREES CENTIGRADE) | 28
295 | BIG BIGBY CR 8.5 QUAD 57SW | DUCK RIVER BASIN | 1979-07-17 | 1300 | 0 | OXYGEN, DISSOLVED MG/L | 6.3
295 | BIG BIGBY CR 8.5 QUAD 57SW | DUCK RIVER BASIN | 1979-07-17 | 1300 | 0 | OXYGEN, DISSOLVED, PERCENT OF SATURATION % | 79.7468
295 | BIG BIGBY CR 8.5 QUAD 57SW | DUCK RIVER BASIN | 1979-07-17 | 1300 | 0 | COD, .025N K2CR2O7 MG/L | 5
295 | BIG BIGBY CR 8.5 QUAD 57SW | DUCK RIVER BASIN | 1979-07-17 | 1300 | 0 | PH (STANDARD UNITS) | 7
295 | BIG BIGBY CR 8.5 QUAD 57SW | DUCK RIVER BASIN | 1979-07-17 | 1300 | 0 | RESIDUE, TOTAL NONFILTRABLE (MG/L) | 19
295 | BIG BIGBY CR 8.5 QUAD 57SW | DUCK RIVER BASIN | 1979-07-17 | 1300 | 0 | NITRITE PLUS NITRATE, TOTAL 1 DET. (MG/L AS N) | 0.81
295 | BIG BIGBY CR 8.5 QUAD 57SW | DUCK RIVER BASIN | 1979-07-17 | 1300 | 0 | NITROGEN, AMMONIA&ORG., TOTAL 1 DET (MG/L AS N) | 0.79
295 | BIG BIGBY CR 8.5 QUAD 57SW | DUCK RIVER BASIN | 1979-07-17 | 1300 | 0 | PHOSPHORUS, TOTAL (MG/L AS P) | 0.49
295 | BIG BIGBY CR 8.5 QUAD 57SW | DUCK RIVER BASIN | 1979-07-17 | 1300 | 0 | ARSENIC, TOTAL (UG/L AS AS) | 1
295 | BIG BIGBY CR 8.5 QUAD 57SW | DUCK RIVER BASIN | 1979-07-17 | 1300 | 0 | CADMIUM, TOTAL (UG/L AS CD) | 1
295 | BIG BIGBY CR 8.5 QUAD 57SW | DUCK RIVER BASIN | 1979-07-17 | 1300 | 0 | CHROMIUM, TOTAL (UG/L AS CR) | 1
295 | BIG BIGBY CR 8.5 QUAD 57SW | DUCK RIVER BASIN | 1979-07-17 | 1300 | 0 | COPPER, TOTAL (UG/L AS CU) | 7
295 | BIG BIGBY CR 8.5 QUAD 57SW | DUCK RIVER BASIN | 1979-07-17 | 1300 | 0 | LEAD, TOTAL (UG/L AS PB) | 5
295 | BIG BIGBY CR 8.5 QUAD 57SW | DUCK RIVER BASIN | 1979-07-17 | 1300 | 0 | FECAL COLIFORM,MEMBR FILTER,M-FC BROTH,44.5 C | 270
295 | BIG BIGBY CR 8.5 QUAD 57SW | DUCK RIVER BASIN | 1979-07-17 | 1300 | 0 | MERCURY, TOTAL (UG/L AS HG) | 0.2
295 | BIG BIGBY CR 8.5 QUAD 57SW | DUCK RIVER BASIN | 1979-08-22 | 1130 | 0 | NUMBER USED IN SAMPLE ACCOUNTING PROCEDURE | 967
295 | BIG BIGBY CR 8.5 QUAD 57SW | DUCK RIVER BASIN | 1979-08-22 | 1130 | 0 | TEMPERATURE, WATER (DEGREES CENTIGRADE) | 24
295 | BIG BIGBY CR 8.5 QUAD 57SW | DUCK RIVER BASIN | 1979-08-22 | 1130 | 0 | OXYGEN, DISSOLVED MG/L | 5.2
295 | BIG BIGBY CR 8.5 QUAD 57SW | DUCK RIVER BASIN | 1979-08-22 | 1130 | 0 | OXYGEN, DISSOLVED, PERCENT OF SATURATION % | 61.1764
295 | BIG BIGBY CR 8.5 QUAD 57SW | DUCK RIVER BASIN | 1979-08-22 | 1130 | 0 | COD, .025N K2CR2O7 MG/L | 5
295 | BIG BIGBY CR 8.5 QUAD 57SW | DUCK RIVER BASIN | 1979-08-22 | 1130 | 0 | PH (STANDARD UNITS) | 7.2
295 | BIG BIGBY CR 8.5 QUAD 57SW | DUCK RIVER BASIN | 1979-08-22 | 1130 | 0 | RESIDUE, TOTAL NONFILTRABLE (MG/L) | 20
295 | BIG BIGBY CR 8.5 QUAD 57SW | DUCK RIVER BASIN | 1979-08-22 | 1130 | 0 | NITRITE PLUS NITRATE, TOTAL 1 DET. (MG/L AS N) | 0.46
295 | BIG BIGBY CR 8.5 QUAD 57SW | DUCK RIVER BASIN | 1979-08-22 | 1130 | 0 | NITROGEN, AMMONIA&ORG., TOTAL 1 DET (MG/L AS N) | 0.27
295 | BIG BIGBY CR 8.5 QUAD 57SW | DUCK RIVER BASIN | 1979-08-22 | 1130 | 0 | PHOSPHORUS, TOTAL (MG/L AS P) | 1.04
295 | BIG BIGBY CR 8.5 QUAD 57SW | DUCK RIVER BASIN | 1979-08-22 | 1130 | 0 | ARSENIC, TOTAL (UG/L AS AS) | 1
295 | BIG BIGBY CR 8.5 QUAD 57SW | DUCK RIVER BASIN | 1979-08-22 | 1130 | 0 | CADMIUM, TOTAL (UG/L AS CD) | 1
295 | BIG BIGBY CR 8.5 QUAD 57SW | DUCK RIVER BASIN | 1979-08-22 | 1130 | 0 | CHROMIUM, TOTAL (UG/L AS CR) | 1
295 | BIG BIGBY CR 8.5 QUAD 57SW | DUCK RIVER BASIN | 1979-08-22 | 1130 | 0 | COPPER, TOTAL (UG/L AS CU) | 7
295 | BIG BIGBY CR 8.5 QUAD 57SW | DUCK RIVER BASIN | 1979-08-22 | 1130 | 0 | LEAD, TOTAL (UG/L AS PB) | 10
295 | BIG BIGBY CR 8.5 QUAD 57SW | DUCK RIVER BASIN | 1979-08-22 | 1130 | 0 | FECAL STREPTOCOCCI,MF M-ENTEROCOCCUS AGAR,35C,48H | 260
295 | BIG BIGBY CR 8.5 QUAD 57SW | DUCK RIVER BASIN | 1979-08-22 | 1130 | 0 | MERCURY, TOTAL (UG/L AS HG) | 0.2
295 | BIG BIGBY CR 8.5 QUAD 57SW | DUCK RIVER BASIN | 1979-09-18 | 900 | 0 | NUMBER USED IN SAMPLE ACCOUNTING PROCEDURE | 1066
295 | BIG BIGBY CR 8.5 QUAD 57SW | DUCK RIVER BASIN | 1979-09-18 | 900 | 0 | TEMPERATURE, WATER (DEGREES CENTIGRADE) | 21
295 | BIG BIGBY CR 8.5 QUAD 57SW | DUCK RIVER BASIN | 1979-09-18 | 900 | 0 | SPECIFIC CONDUCTANCE (UMHOS/CM @ 25C) | 320
295 | BIG BIGBY CR 8.5 QUAD 57SW | DUCK RIVER BASIN | 1979-09-18 | 900 | 0 | OXYGEN, DISSOLVED MG/L | 7.1
295 | BIG BIGBY CR 8.5 QUAD 57SW | DUCK RIVER BASIN | 1979-09-18 | 900 | 0 | OXYGEN, DISSOLVED, PERCENT OF SATURATION % | 78.8889
295 | BIG BIGBY CR 8.5 QUAD 57SW | DUCK RIVER BASIN | 1979-09-18 | 900 | 0 | COD, .025N K2CR2O7 MG/L | 17
295 | BIG BIGBY CR 8.5 QUAD 57SW | DUCK RIVER BASIN | 1979-09-18 | 900 | 0 | PH, LAB, STANDARD UNITS SU | 7.2
295 | BIG BIGBY CR 8.5 QUAD 57SW | DUCK RIVER BASIN | 1979-09-18 | 900 | 0 | RESIDUE, TOTAL NONFILTRABLE (MG/L) | 20
295 | BIG BIGBY CR 8.5 QUAD 57SW | DUCK RIVER BASIN | 1979-09-18 | 900 | 0 | NITRITE PLUS NITRATE, TOTAL 1 DET. (MG/L AS N) | 0.68
295 | BIG BIGBY CR 8.5 QUAD 57SW | DUCK RIVER BASIN | 1979-09-18 | 900 | 0 | NITROGEN, AMMONIA&ORG., TOTAL 1 DET (MG/L AS N) | 0.44
295 | BIG BIGBY CR 8.5 QUAD 57SW | DUCK RIVER BASIN | 1979-09-18 | 900 | 0 | PHOSPHORUS, TOTAL (MG/L AS P) | 0.73
295 | BIG BIGBY CR 8.5 QUAD 57SW | DUCK RIVER BASIN | 1979-09-18 | 900 | 0 | ARSENIC, TOTAL (UG/L AS AS) | 2
295 | BIG BIGBY CR 8.5 QUAD 57SW | DUCK RIVER BASIN | 1979-09-18 | 900 | 0 | CADMIUM, TOTAL (UG/L AS CD) | 1
295 | BIG BIGBY CR 8.5 QUAD 57SW | DUCK RIVER BASIN | 1979-09-18 | 900 | 0 | CHROMIUM, TOTAL (UG/L AS CR) | 3
295 | BIG BIGBY CR 8.5 QUAD 57SW | DUCK RIVER BASIN | 1979-09-18 | 900 | 0 | COPPER, TOTAL (UG/L AS CU) | 12
295 | BIG BIGBY CR 8.5 QUAD 57SW | DUCK RIVER BASIN | 1979-09-18 | 900 | 0 | LEAD, TOTAL (UG/L AS PB) | 30
295 | BIG BIGBY CR 8.5 QUAD 57SW | DUCK RIVER BASIN | 1979-09-18 | 900 | 0 | FECAL COLIFORM,MEMBR FILTER,M-FC BROTH,44.5 C | 1200
295 | BIG BIGBY CR 8.5 QUAD 57SW | DUCK RIVER BASIN | 1979-09-18 | 900 | 0 | MERCURY, TOTAL (UG/L AS HG) | 0.2
295 | BIG BIGBY CR 8.5 QUAD 57SW | DUCK RIVER BASIN | 1979-10-17 | 1030 | 0 | NUMBER USED IN SAMPLE ACCOUNTING PROCEDURE | 1151
295 | BIG BIGBY CR 8.5 QUAD 57SW | DUCK RIVER BASIN | 1979-10-17 | 1030 | 0 | TEMPERATURE, WATER (DEGREES CENTIGRADE) | 20
295 | BIG BIGBY CR 8.5 QUAD 57SW | DUCK RIVER BASIN | 1979-10-17 | 1030 | 0 | OXYGEN, DISSOLVED MG/L | 7.9
295 | BIG BIGBY CR 8.5 QUAD 57SW | DUCK RIVER BASIN | 1979-10-17 | 1030 | 0 | OXYGEN, DISSOLVED, PERCENT OF SATURATION % | 85.8695
295 | BIG BIGBY CR 8.5 QUAD 57SW | DUCK RIVER BASIN | 1979-10-17 | 1030 | 0 | COD, .025N K2CR2O7 MG/L | 5
295 | BIG BIGBY CR 8.5 QUAD 57SW | DUCK RIVER BASIN | 1979-10-17 | 1030 | 0 | PH (STANDARD UNITS) | 7
295 | BIG BIGBY CR 8.5 QUAD 57SW | DUCK RIVER BASIN | 1979-10-17 | 1030 | 0 | RESIDUE, TOTAL NONFILTRABLE (MG/L) | 10
295 | BIG BIGBY CR 8.5 QUAD 57SW | DUCK RIVER BASIN | 1979-10-17 | 1030 | 0 | NITRITE PLUS NITRATE, TOTAL 1 DET. (MG/L AS N) | 0.56
295 | BIG BIGBY CR 8.5 QUAD 57SW | DUCK RIVER BASIN | 1979-10-17 | 1030 | 0 | NITROGEN, AMMONIA&ORG., TOTAL 1 DET (MG/L AS N) | 0.1
295 | BIG BIGBY CR 8.5 QUAD 57SW | DUCK RIVER BASIN | 1979-10-17 | 1030 | 0 | PHOSPHORUS, TOTAL (MG/L AS P) | 0.17
295 | BIG BIGBY CR 8.5 QUAD 57SW | DUCK RIVER BASIN | 1979-10-17 | 1030 | 0 | ARSENIC, TOTAL (UG/L AS AS) | 1
295 | BIG BIGBY CR 8.5 QUAD 57SW | DUCK RIVER BASIN | 1979-10-17 | 1030 | 0 | CADMIUM, TOTAL (UG/L AS CD) | 1
295 | BIG BIGBY CR 8.5 QUAD 57SW | DUCK RIVER BASIN | 1979-10-17 | 1030 | 0 | CHROMIUM, TOTAL (UG/L AS CR) | 1
295 | BIG BIGBY CR 8.5 QUAD 57SW | DUCK RIVER BASIN | 1979-10-17 | 1030 | 0 | COPPER, TOTAL (UG/L AS CU) | 24
295 | BIG BIGBY CR 8.5 QUAD 57SW | DUCK RIVER BASIN | 1979-10-17 | 1030 | 0 | LEAD, TOTAL (UG/L AS PB) | 5
295 | BIG BIGBY CR 8.5 QUAD 57SW | DUCK RIVER BASIN | 1979-10-17 | 1030 | 0 | FECAL COLIFORM,MEMBR FILTER,M-FC BROTH,44.5 C | 30
295 | BIG BIGBY CR 8.5 QUAD 57SW | DUCK RIVER BASIN | 1979-10-17 | 1030 | 0 | MERCURY, TOTAL (UG/L AS HG) | 0.2
295 | BIG BIGBY CR 8.5 QUAD 57SW | DUCK RIVER BASIN | 1979-11-19 | 1230 | 0 | NUMBER USED IN SAMPLE ACCOUNTING PROCEDURE | 1354
295 | BIG BIGBY CR 8.5 QUAD 57SW | DUCK RIVER BASIN | 1979-11-19 | 1230 | 0 | TEMPERATURE, WATER (DEGREES CENTIGRADE) | 14
295 | BIG BIGBY CR 8.5 QUAD 57SW | DUCK RIVER BASIN | 1979-11-19 | 1230 | 0 | OXYGEN, DISSOLVED MG/L | 10.5
295 | BIG BIGBY CR 8.5 QUAD 57SW | DUCK RIVER BASIN | 1979-11-19 | 1230 | 0 | OXYGEN, DISSOLVED, PERCENT OF SATURATION % | 100.962
295 | BIG BIGBY CR 8.5 QUAD 57SW | DUCK RIVER BASIN | 1979-11-19 | 1230 | 0 | COD, .025N K2CR2O7 MG/L | 7
295 | BIG BIGBY CR 8.5 QUAD 57SW | DUCK RIVER BASIN | 1979-11-19 | 1230 | 0 | PH (STANDARD UNITS) | 7.2
295 | BIG BIGBY CR 8.5 QUAD 57SW | DUCK RIVER BASIN | 1979-11-19 | 1230 | 0 | RESIDUE, TOTAL NONFILTRABLE (MG/L) | 34
295 | BIG BIGBY CR 8.5 QUAD 57SW | DUCK RIVER BASIN | 1979-11-19 | 1230 | 0 | NITROGEN, AMMONIA&ORG., TOTAL 1 DET (MG/L AS N) | 0.35
295 | BIG BIGBY CR 8.5 QUAD 57SW | DUCK RIVER BASIN | 1979-11-19 | 1230 | 0 | PHOSPHORUS, TOTAL (MG/L AS P) | 0.26
295 | BIG BIGBY CR 8.5 QUAD 57SW | DUCK RIVER BASIN | 1979-11-19 | 1230 | 0 | ARSENIC, TOTAL (UG/L AS AS) | 1
295 | BIG BIGBY CR 8.5 QUAD 57SW | DUCK RIVER BASIN | 1979-11-19 | 1230 | 0 | CADMIUM, TOTAL (UG/L AS CD) | 1
295 | BIG BIGBY CR 8.5 QUAD 57SW | DUCK RIVER BASIN | 1979-11-19 | 1230 | 0 | CHROMIUM, TOTAL (UG/L AS CR) | 2
295 | BIG BIGBY CR 8.5 QUAD 57SW | DUCK RIVER BASIN | 1979-11-19 | 1230 | 0 | COPPER, TOTAL (UG/L AS CU) | 2
295 | BIG BIGBY CR 8.5 QUAD 57SW | DUCK RIVER BASIN | 1979-11-19 | 1230 | 0 | LEAD, TOTAL (UG/L AS PB) | 5
295 | BIG BIGBY CR 8.5 QUAD 57SW | DUCK RIVER BASIN | 1979-11-19 | 1230 | 0 | FECAL COLIFORM,MEMBR FILTER,M-FC BROTH,44.5 C | 44
295 | BIG BIGBY CR 8.5 QUAD 57SW | DUCK RIVER BASIN | 1979-11-19 | 1230 | 0 | MERCURY, TOTAL (UG/L AS HG) | 0.2
295 | BIG BIGBY CR 8.5 QUAD 57SW | DUCK RIVER BASIN | 1979-12-11 | 945 | 0 | NUMBER USED IN SAMPLE ACCOUNTING PROCEDURE | 1467
295 | BIG BIGBY CR 8.5 QUAD 57SW | DUCK RIVER BASIN | 1979-12-11 | 945 | 0 | TEMPERATURE, WATER (DEGREES CENTIGRADE) | 10
295 | BIG BIGBY CR 8.5 QUAD 57SW | DUCK RIVER BASIN | 1979-12-11 | 945 | 0 | OXYGEN, DISSOLVED MG/L | 10
295 | BIG BIGBY CR 8.5 QUAD 57SW | DUCK RIVER BASIN | 1979-12-11 | 945 | 0 | OXYGEN, DISSOLVED, PERCENT OF SATURATION % | 88.4956
295 | BIG BIGBY CR 8.5 QUAD 57SW | DUCK RIVER BASIN | 1979-12-11 | 945 | 0 | COD, .025N K2CR2O7 MG/L | 8
295 | BIG BIGBY CR 8.5 QUAD 57SW | DUCK RIVER BASIN | 1979-12-11 | 945 | 0 | PH (STANDARD UNITS) | 7.8
295 | BIG BIGBY CR 8.5 QUAD 57SW | DUCK RIVER BASIN | 1979-12-11 | 945 | 0 | RESIDUE, TOTAL NONFILTRABLE (MG/L) | 9
295 | BIG BIGBY CR 8.5 QUAD 57SW | DUCK RIVER BASIN | 1979-12-11 | 945 | 0 | NITRITE PLUS NITRATE, TOTAL 1 DET. (MG/L AS N) | 0.9
295 | BIG BIGBY CR 8.5 QUAD 57SW | DUCK RIVER BASIN | 1979-12-11 | 945 | 0 | NITROGEN, AMMONIA&ORG., TOTAL 1 DET (MG/L AS N) | 0.69
295 | BIG BIGBY CR 8.5 QUAD 57SW | DUCK RIVER BASIN | 1979-12-11 | 945 | 0 | PHOSPHORUS, TOTAL (MG/L AS P) | 0.65
295 | BIG BIGBY CR 8.5 QUAD 57SW | DUCK RIVER BASIN | 1979-12-11 | 945 | 0 | ARSENIC, TOTAL (UG/L AS AS) | 2
295 | BIG BIGBY CR 8.5 QUAD 57SW | DUCK RIVER BASIN | 1979-12-11 | 945 | 0 | CADMIUM, TOTAL (UG/L AS CD) | 1
295 | BIG BIGBY CR 8.5 QUAD 57SW | DUCK RIVER BASIN | 1979-12-11 | 945 | 0 | CHROMIUM, TOTAL (UG/L AS CR) | 2
295 | BIG BIGBY CR 8.5 QUAD 57SW | DUCK RIVER BASIN | 1979-12-11 | 945 | 0 | COPPER, TOTAL (UG/L AS CU) | 3
295 | BIG BIGBY CR 8.5 QUAD 57SW | DUCK RIVER BASIN | 1979-12-11 | 945 | 0 | LEAD, TOTAL (UG/L AS PB) | 20
295 | BIG BIGBY CR 8.5 QUAD 57SW | DUCK RIVER BASIN | 1979-12-11 | 945 | 0 | FECAL COLIFORM,MEMBR FILTER,M-FC BROTH,44.5 C | 220
295 | BIG BIGBY CR 8.5 QUAD 57SW | DUCK RIVER BASIN | 1979-12-11 | 945 | 0 | MERCURY, TOTAL (UG/L AS HG) | 0.2
295 | BIG BIGBY CR 8.5 QUAD 57SW | DUCK RIVER BASIN | 1980-01-15 | 1200 | 0 | NUMBER USED IN SAMPLE ACCOUNTING PROCEDURE | 50
295 | BIG BIGBY CR 8.5 QUAD 57SW | DUCK RIVER BASIN | 1980-01-15 | 1200 | 0 | TEMPERATURE, WATER (DEGREES CENTIGRADE) | 10
295 | BIG BIGBY CR 8.5 QUAD 57SW | DUCK RIVER BASIN | 1980-01-15 | 1200 | 0 | OXYGEN, DISSOLVED MG/L | 11.5
295 | BIG BIGBY CR 8.5 QUAD 57SW | DUCK RIVER BASIN | 1980-01-15 | 1200 | 0 | OXYGEN, DISSOLVED, PERCENT OF SATURATION % | 101.77
295 | BIG BIGBY CR 8.5 QUAD 57SW | DUCK RIVER BASIN | 1980-01-15 | 1200 | 0 | COD, .025N K2CR2O7 MG/L | 7
295 | BIG BIGBY CR 8.5 QUAD 57SW | DUCK RIVER BASIN | 1980-01-15 | 1200 | 0 | PH (STANDARD UNITS) | 7.7
295 | BIG BIGBY CR 8.5 QUAD 57SW | DUCK RIVER BASIN | 1980-01-15 | 1200 | 0 | RESIDUE, TOTAL NONFILTRABLE (MG/L) | 2
295 | BIG BIGBY CR 8.5 QUAD 57SW | DUCK RIVER BASIN | 1980-01-15 | 1200 | 0 | NITRITE PLUS NITRATE, TOTAL 1 DET. (MG/L AS N) | 0.67
295 | BIG BIGBY CR 8.5 QUAD 57SW | DUCK RIVER BASIN | 1980-01-15 | 1200 | 0 | NITROGEN, AMMONIA&ORG., TOTAL 1 DET (MG/L AS N) | 0.78
295 | BIG BIGBY CR 8.5 QUAD 57SW | DUCK RIVER BASIN | 1980-01-15 | 1200 | 0 | PHOSPHORUS, TOTAL (MG/L AS P) | 0.12
295 | BIG BIGBY CR 8.5 QUAD 57SW | DUCK RIVER BASIN | 1980-01-15 | 1200 | 0 | ARSENIC, TOTAL (UG/L AS AS) | 1
295 | BIG BIGBY CR 8.5 QUAD 57SW | DUCK RIVER BASIN | 1980-01-15 | 1200 | 0 | CADMIUM, TOTAL (UG/L AS CD) | 1
295 | BIG BIGBY CR 8.5 QUAD 57SW | DUCK RIVER BASIN | 1980-01-15 | 1200 | 0 | CHROMIUM, TOTAL (UG/L AS CR) | 1
295 | BIG BIGBY CR 8.5 QUAD 57SW | DUCK RIVER BASIN | 1980-01-15 | 1200 | 0 | COPPER, TOTAL (UG/L AS CU) | 13
295 | BIG BIGBY CR 8.5 QUAD 57SW | DUCK RIVER BASIN | 1980-01-15 | 1200 | 0 | LEAD, TOTAL (UG/L AS PB) | 5
295 | BIG BIGBY CR 8.5 QUAD 57SW | DUCK RIVER BASIN | 1980-01-15 | 1200 | 0 | FECAL COLIFORM,MEMBR FILTER,M-FC BROTH,44.5 C | 76
295 | BIG BIGBY CR 8.5 QUAD 57SW | DUCK RIVER BASIN | 1980-01-15 | 1200 | 0 | MERCURY, TOTAL (UG/L AS HG) | 0.2
295 | BIG BIGBY CR 8.5 QUAD 57SW | DUCK RIVER BASIN | 1980-02-20 | 830 | 0 | NUMBER USED IN SAMPLE ACCOUNTING PROCEDURE | 139
295 | BIG BIGBY CR 8.5 QUAD 57SW | DUCK RIVER BASIN | 1980-02-20 | 830 | 0 | TEMPERATURE, WATER (DEGREES CENTIGRADE) | 8
295 | BIG BIGBY CR 8.5 QUAD 57SW | DUCK RIVER BASIN | 1980-02-20 | 830 | 0 | SPECIFIC CONDUCTANCE (UMHOS/CM @ 25C) | 200
295 | BIG BIGBY CR 8.5 QUAD 57SW | DUCK RIVER BASIN | 1980-02-20 | 830 | 0 | OXYGEN, DISSOLVED MG/L | 7.2
295 | BIG BIGBY CR 8.5 QUAD 57SW | DUCK RIVER BASIN | 1980-02-20 | 830 | 0 | OXYGEN, DISSOLVED, PERCENT OF SATURATION % | 60.5042
295 | BIG BIGBY CR 8.5 QUAD 57SW | DUCK RIVER BASIN | 1980-02-20 | 830 | 0 | COD, .025N K2CR2O7 MG/L | 7
295 | BIG BIGBY CR 8.5 QUAD 57SW | DUCK RIVER BASIN | 1980-02-20 | 830 | 0 | PH (STANDARD UNITS) | 7.1
295 | BIG BIGBY CR 8.5 QUAD 57SW | DUCK RIVER BASIN | 1980-02-20 | 830 | 0 | RESIDUE, TOTAL NONFILTRABLE (MG/L) | 15
295 | BIG BIGBY CR 8.5 QUAD 57SW | DUCK RIVER BASIN | 1980-02-20 | 830 | 0 | NITRITE PLUS NITRATE, TOTAL 1 DET. (MG/L AS N) | 0.76
295 | BIG BIGBY CR 8.5 QUAD 57SW | DUCK RIVER BASIN | 1980-02-20 | 830 | 0 | NITROGEN, AMMONIA&ORG., TOTAL 1 DET (MG/L AS N) | 0.18
295 | BIG BIGBY CR 8.5 QUAD 57SW | DUCK RIVER BASIN | 1980-02-20 | 830 | 0 | PHOSPHORUS, TOTAL (MG/L AS P) | 0.17
295 | BIG BIGBY CR 8.5 QUAD 57SW | DUCK RIVER BASIN | 1980-02-20 | 830 | 0 | ARSENIC, TOTAL (UG/L AS AS) | 1
295 | BIG BIGBY CR 8.5 QUAD 57SW | DUCK RIVER BASIN | 1980-02-20 | 830 | 0 | CADMIUM, TOTAL (UG/L AS CD) | 1
295 | BIG BIGBY CR 8.5 QUAD 57SW | DUCK RIVER BASIN | 1980-02-20 | 830 | 0 | CHROMIUM, TOTAL (UG/L AS CR) | 1
295 | BIG BIGBY CR 8.5 QUAD 57SW | DUCK RIVER BASIN | 1980-02-20 | 830 | 0 | COPPER, TOTAL (UG/L AS CU) | 2
295 | BIG BIGBY CR 8.5 QUAD 57SW | DUCK RIVER BASIN | 1980-02-20 | 830 | 0 | LEAD, TOTAL (UG/L AS PB) | 5
295 | BIG BIGBY CR 8.5 QUAD 57SW | DUCK RIVER BASIN | 1980-02-20 | 830 | 0 | FECAL COLIFORM,MEMBR FILTER,M-FC BROTH,44.5 C | 10
295 | BIG BIGBY CR 8.5 QUAD 57SW | DUCK RIVER BASIN | 1980-02-20 | 830 | 0 | MERCURY, TOTAL (UG/L AS HG) | 0.2
295 | BIG BIGBY CR 8.5 QUAD 57SW | DUCK RIVER BASIN | 1980-03-18 | 1410 | 0 | NUMBER USED IN SAMPLE ACCOUNTING PROCEDURE | 207
295 | BIG BIGBY CR 8.5 QUAD 57SW | DUCK RIVER BASIN | 1980-03-18 | 1410 | 0 | TEMPERATURE, WATER (DEGREES CENTIGRADE) | 12
295 | BIG BIGBY CR 8.5 QUAD 57SW | DUCK RIVER BASIN | 1980-03-18 | 1410 | 0 | SPECIFIC CONDUCTANCE (UMHOS/CM @ 25C) | 330
295 | BIG BIGBY CR 8.5 QUAD 57SW | DUCK RIVER BASIN | 1980-03-18 | 1410 | 0 | OXYGEN, DISSOLVED MG/L | 12.5
295 | BIG BIGBY CR 8.5 QUAD 57SW | DUCK RIVER BASIN | 1980-03-18 | 1410 | 0 | OXYGEN, DISSOLVED, PERCENT OF SATURATION % | 115.741
295 | BIG BIGBY CR 8.5 QUAD 57SW | DUCK RIVER BASIN | 1980-03-18 | 1410 | 0 | COD, .025N K2CR2O7 MG/L | 11
295 | BIG BIGBY CR 8.5 QUAD 57SW | DUCK RIVER BASIN | 1980-03-18 | 1410 | 0 | PH (STANDARD UNITS) | 7.4
295 | BIG BIGBY CR 8.5 QUAD 57SW | DUCK RIVER BASIN | 1980-03-18 | 1410 | 0 | RESIDUE, TOTAL NONFILTRABLE (MG/L) | 55
295 | BIG BIGBY CR 8.5 QUAD 57SW | DUCK RIVER BASIN | 1980-03-18 | 1410 | 0 | NITRITE PLUS NITRATE, TOTAL 1 DET. (MG/L AS N) | 0.97
295 | BIG BIGBY CR 8.5 QUAD 57SW | DUCK RIVER BASIN | 1980-03-18 | 1410 | 0 | NITROGEN, AMMONIA&ORG., TOTAL 1 DET (MG/L AS N) | 0.23
295 | BIG BIGBY CR 8.5 QUAD 57SW | DUCK RIVER BASIN | 1980-03-18 | 1410 | 0 | PHOSPHORUS, TOTAL (MG/L AS P) | 1.2
295 | BIG BIGBY CR 8.5 QUAD 57SW | DUCK RIVER BASIN | 1980-03-18 | 1410 | 0 | ARSENIC, TOTAL (UG/L AS AS) | 1
295 | BIG BIGBY CR 8.5 QUAD 57SW | DUCK RIVER BASIN | 1980-03-18 | 1410 | 0 | CADMIUM, TOTAL (UG/L AS CD) | 1
295 | BIG BIGBY CR 8.5 QUAD 57SW | DUCK RIVER BASIN | 1980-03-18 | 1410 | 0 | CHROMIUM, TOTAL (UG/L AS CR) | 1
295 | BIG BIGBY CR 8.5 QUAD 57SW | DUCK RIVER BASIN | 1980-03-18 | 1410 | 0 | COPPER, TOTAL (UG/L AS CU) | 6
295 | BIG BIGBY CR 8.5 QUAD 57SW | DUCK RIVER BASIN | 1980-03-18 | 1410 | 0 | LEAD, TOTAL (UG/L AS PB) | 10
295 | BIG BIGBY CR 8.5 QUAD 57SW | DUCK RIVER BASIN | 1980-03-18 | 1410 | 0 | FECAL COLIFORM,MEMBR FILTER,M-FC BROTH,44.5 C | 890
295 | BIG BIGBY CR 8.5 QUAD 57SW | DUCK RIVER BASIN | 1980-03-18 | 1410 | 0 | MERCURY, TOTAL (UG/L AS HG) | 0.2
295 | BIG BIGBY CR 8.5 QUAD 57SW | DUCK RIVER BASIN | 1980-04-15 | 1320 | 0 | NUMBER USED IN SAMPLE ACCOUNTING PROCEDURE | 268
295 | BIG BIGBY CR 8.5 QUAD 57SW | DUCK RIVER BASIN | 1980-04-15 | 1320 | 0 | TEMPERATURE, WATER (DEGREES CENTIGRADE) | 11
295 | BIG BIGBY CR 8.5 QUAD 57SW | DUCK RIVER BASIN | 1980-04-15 | 1320 | 0 | SPECIFIC CONDUCTANCE (UMHOS/CM @ 25C) | 212
295 | BIG BIGBY CR 8.5 QUAD 57SW | DUCK RIVER BASIN | 1980-04-15 | 1320 | 0 | OXYGEN, DISSOLVED MG/L | 12
295 | BIG BIGBY CR 8.5 QUAD 57SW | DUCK RIVER BASIN | 1980-04-15 | 1320 | 0 | OXYGEN, DISSOLVED, PERCENT OF SATURATION % | 108.108
295 | BIG BIGBY CR 8.5 QUAD 57SW | DUCK RIVER BASIN | 1980-04-15 | 1320 | 0 | COD, .025N K2CR2O7 MG/L | 21
295 | BIG BIGBY CR 8.5 QUAD 57SW | DUCK RIVER BASIN | 1980-04-15 | 1320 | 0 | PH (STANDARD UNITS) | 7.2
295 | BIG BIGBY CR 8.5 QUAD 57SW | DUCK RIVER BASIN | 1980-04-15 | 1320 | 0 | RESIDUE, TOTAL NONFILTRABLE (MG/L) | 92
295 | BIG BIGBY CR 8.5 QUAD 57SW | DUCK RIVER BASIN | 1980-04-15 | 1320 | 0 | NITRITE PLUS NITRATE, TOTAL 1 DET. (MG/L AS N) | 0.5
295 | BIG BIGBY CR 8.5 QUAD 57SW | DUCK RIVER BASIN | 1980-04-15 | 1320 | 0 | NITROGEN, AMMONIA&ORG., TOTAL 1 DET (MG/L AS N) | 0.14
295 | BIG BIGBY CR 8.5 QUAD 57SW | DUCK RIVER BASIN | 1980-04-15 | 1320 | 0 | PHOSPHORUS, TOTAL (MG/L AS P) | 0.37
295 | BIG BIGBY CR 8.5 QUAD 57SW | DUCK RIVER BASIN | 1980-04-15 | 1320 | 0 | ARSENIC, TOTAL (UG/L AS AS) | 1
295 | BIG BIGBY CR 8.5 QUAD 57SW | DUCK RIVER BASIN | 1980-04-15 | 1320 | 0 | CADMIUM, TOTAL (UG/L AS CD) | 1
295 | BIG BIGBY CR 8.5 QUAD 57SW | DUCK RIVER BASIN | 1980-04-15 | 1320 | 0 | CHROMIUM, TOTAL (UG/L AS CR) | 5
295 | BIG BIGBY CR 8.5 QUAD 57SW | DUCK RIVER BASIN | 1980-04-15 | 1320 | 0 | COPPER, TOTAL (UG/L AS CU) | 8
295 | BIG BIGBY CR 8.5 QUAD 57SW | DUCK RIVER BASIN | 1980-04-15 | 1320 | 0 | LEAD, TOTAL (UG/L AS PB) | 20
295 | BIG BIGBY CR 8.5 QUAD 57SW | DUCK RIVER BASIN | 1980-04-15 | 1320 | 0 | FECAL COLIFORM,MEMBR FILTER,M-FC BROTH,44.5 C | 6600
295 | BIG BIGBY CR 8.5 QUAD 57SW | DUCK RIVER BASIN | 1980-04-15 | 1320 | 0 | MERCURY, TOTAL (UG/L AS HG) | 0.2
295 | BIG BIGBY CR 8.5 QUAD 57SW | DUCK RIVER BASIN | 1980-05-08 | 1445 | 0 | NUMBER USED IN SAMPLE ACCOUNTING PROCEDURE | 409
295 | BIG BIGBY CR 8.5 QUAD 57SW | DUCK RIVER BASIN | 1980-05-08 | 1445 | 0 | TEMPERATURE, WATER (DEGREES CENTIGRADE) | 18
295 | BIG BIGBY CR 8.5 QUAD 57SW | DUCK RIVER BASIN | 1980-05-08 | 1445 | 0 | SPECIFIC CONDUCTANCE (UMHOS/CM @ 25C) | 350
295 | BIG BIGBY CR 8.5 QUAD 57SW | DUCK RIVER BASIN | 1980-05-08 | 1445 | 0 | OXYGEN, DISSOLVED MG/L | 9.3
295 | BIG BIGBY CR 8.5 QUAD 57SW | DUCK RIVER BASIN | 1980-05-08 | 1445 | 0 | OXYGEN, DISSOLVED, PERCENT OF SATURATION % | 97.8947
295 | BIG BIGBY CR 8.5 QUAD 57SW | DUCK RIVER BASIN | 1980-05-08 | 1445 | 0 | COD, .025N K2CR2O7 MG/L | 6
295 | BIG BIGBY CR 8.5 QUAD 57SW | DUCK RIVER BASIN | 1980-05-08 | 1445 | 0 | PH (STANDARD UNITS) | 6.6
295 | BIG BIGBY CR 8.5 QUAD 57SW | DUCK RIVER BASIN | 1980-05-08 | 1445 | 0 | RESIDUE, TOTAL NONFILTRABLE (MG/L) | 5
295 | BIG BIGBY CR 8.5 QUAD 57SW | DUCK RIVER BASIN | 1980-05-08 | 1445 | 0 | NITRITE PLUS NITRATE, TOTAL 1 DET. (MG/L AS N) | 1
295 | BIG BIGBY CR 8.5 QUAD 57SW | DUCK RIVER BASIN | 1980-05-08 | 1445 | 0 | NITROGEN, AMMONIA&ORG., TOTAL 1 DET (MG/L AS N) | 0.1
295 | BIG BIGBY CR 8.5 QUAD 57SW | DUCK RIVER BASIN | 1980-05-08 | 1445 | 0 | PHOSPHORUS, TOTAL (MG/L AS P) | 0.67
295 | BIG BIGBY CR 8.5 QUAD 57SW | DUCK RIVER BASIN | 1980-05-08 | 1445 | 0 | ARSENIC, TOTAL (UG/L AS AS) | 2
295 | BIG BIGBY CR 8.5 QUAD 57SW | DUCK RIVER BASIN | 1980-05-08 | 1445 | 0 | CADMIUM, TOTAL (UG/L AS CD) | 1
295 | BIG BIGBY CR 8.5 QUAD 57SW | DUCK RIVER BASIN | 1980-05-08 | 1445 | 0 | CHROMIUM, TOTAL (UG/L AS CR) | 5
295 | BIG BIGBY CR 8.5 QUAD 57SW | DUCK RIVER BASIN | 1980-05-08 | 1445 | 0 | COPPER, TOTAL (UG/L AS CU) | 6
295 | BIG BIGBY CR 8.5 QUAD 57SW | DUCK RIVER BASIN | 1980-05-08 | 1445 | 0 | LEAD, TOTAL (UG/L AS PB) | 10
295 | BIG BIGBY CR 8.5 QUAD 57SW | DUCK RIVER BASIN | 1980-05-08 | 1445 | 0 | FECAL COLIFORM,MEMBR FILTER,M-FC BROTH,44.5 C | 550
295 | BIG BIGBY CR 8.5 QUAD 57SW | DUCK RIVER BASIN | 1980-05-08 | 1445 | 0 | MERCURY, TOTAL (UG/L AS HG) | 0.2
295 | BIG BIGBY CR 8.5 QUAD 57SW | DUCK RIVER BASIN | 1980-06-10 | 1330 | 0 | NUMBER USED IN SAMPLE ACCOUNTING PROCEDURE | 557
295 | BIG BIGBY CR 8.5 QUAD 57SW | DUCK RIVER BASIN | 1980-06-10 | 1330 | 0 | TEMPERATURE, WATER (DEGREES CENTIGRADE) | 21.5
295 | BIG BIGBY CR 8.5 QUAD 57SW | DUCK RIVER BASIN | 1980-06-10 | 1330 | 0 | SPECIFIC CONDUCTANCE (UMHOS/CM @ 25C) | 270
295 | BIG BIGBY CR 8.5 QUAD 57SW | DUCK RIVER BASIN | 1980-06-10 | 1330 | 0 | OXYGEN, DISSOLVED MG/L | 7.4
295 | BIG BIGBY CR 8.5 QUAD 57SW | DUCK RIVER BASIN | 1980-06-10 | 1330 | 0 | OXYGEN, DISSOLVED, PERCENT OF SATURATION % | 82.2222
295 | BIG BIGBY CR 8.5 QUAD 57SW | DUCK RIVER BASIN | 1980-06-10 | 1330 | 0 | COD, .025N K2CR2O7 MG/L | 5
295 | BIG BIGBY CR 8.5 QUAD 57SW | DUCK RIVER BASIN | 1980-06-10 | 1330 | 0 | PH (STANDARD UNITS) | 7.2
295 | BIG BIGBY CR 8.5 QUAD 57SW | DUCK RIVER BASIN | 1980-06-10 | 1330 | 0 | RESIDUE, TOTAL NONFILTRABLE (MG/L) | 1
295 | BIG BIGBY CR 8.5 QUAD 57SW | DUCK RIVER BASIN | 1980-06-10 | 1330 | 0 | NITRITE PLUS NITRATE, TOTAL 1 DET. (MG/L AS N) | 1.7
295 | BIG BIGBY CR 8.5 QUAD 57SW | DUCK RIVER BASIN | 1980-06-10 | 1330 | 0 | NITROGEN, AMMONIA&ORG., TOTAL 1 DET (MG/L AS N) | 0.52
295 | BIG BIGBY CR 8.5 QUAD 57SW | DUCK RIVER BASIN | 1980-06-10 | 1330 | 0 | PHOSPHORUS, TOTAL (MG/L AS P) | 0.81
295 | BIG BIGBY CR 8.5 QUAD 57SW | DUCK RIVER BASIN | 1980-06-10 | 1330 | 0 | ARSENIC, TOTAL (UG/L AS AS) | 1
295 | BIG BIGBY CR 8.5 QUAD 57SW | DUCK RIVER BASIN | 1980-06-10 | 1330 | 0 | CADMIUM, TOTAL (UG/L AS CD) | 1
295 | BIG BIGBY CR 8.5 QUAD 57SW | DUCK RIVER BASIN | 1980-06-10 | 1330 | 0 | CHROMIUM, TOTAL (UG/L AS CR) | 1
295 | BIG BIGBY CR 8.5 QUAD 57SW | DUCK RIVER BASIN | 1980-06-10 | 1330 | 0 | COPPER, TOTAL (UG/L AS CU) | 5
295 | BIG BIGBY CR 8.5 QUAD 57SW | DUCK RIVER BASIN | 1980-06-10 | 1330 | 0 | LEAD, TOTAL (UG/L AS PB) | 10
295 | BIG BIGBY CR 8.5 QUAD 57SW | DUCK RIVER BASIN | 1980-06-10 | 1330 | 0 | FECAL COLIFORM,MEMBR FILTER,M-FC BROTH,44.5 C | 370
295 | BIG BIGBY CR 8.5 QUAD 57SW | DUCK RIVER BASIN | 1980-06-10 | 1330 | 0 | MERCURY, TOTAL (UG/L AS HG) | 0.2
295 | BIG BIGBY CR 8.5 QUAD 57SW | DUCK RIVER BASIN | 1980-06-12 | 126 | 0 | NUMBER USED IN SAMPLE ACCOUNTING PROCEDURE | 543
295 | BIG BIGBY CR 8.5 QUAD 57SW | DUCK RIVER BASIN | 1980-06-12 | 126 | 0 | SAMPLE WEIGHT IN POUNDS | 8.06
295 | BIG BIGBY CR 8.5 QUAD 57SW | DUCK RIVER BASIN | 1980-06-12 | 126 | 0 | SAMPLE LENGTH IN INCHES | 23
295 | BIG BIGBY CR 8.5 QUAD 57SW | DUCK RIVER BASIN | 1980-06-12 | 126 | 0 | ARSENIC TOTAL IN FISH OR ANIMAL WET WT MG/KG | 0.03
295 | BIG BIGBY CR 8.5 QUAD 57SW | DUCK RIVER BASIN | 1980-06-12 | 126 | 0 | MERCURY,TOTAL IN FISH OR ANIMAL-WET WEIGHT BASIS | 0.23
295 | BIG BIGBY CR 8.5 QUAD 57SW | DUCK RIVER BASIN | 1980-06-12 | 126 | 0 | LEAD,TOTAL IN FISH OR ANIMALS-WET WEIGHT BASIS | 0.2
295 | BIG BIGBY CR 8.5 QUAD 57SW | DUCK RIVER BASIN | 1980-06-12 | 126 | 0 | COPPER,TOTAL IN FISH OR ANIMALS-WET WEIGHT BASIS | 0.48
295 | BIG BIGBY CR 8.5 QUAD 57SW | DUCK RIVER BASIN | 1980-06-12 | 126 | 0 | CHROMIUM,TOT IN FISH OR ANIMALS-WET WEIGHT BASIS | 0.07
295 | BIG BIGBY CR 8.5 QUAD 57SW | DUCK RIVER BASIN | 1980-06-12 | 126 | 0 | CADMIUM,TOTAL IN FISH OR ANIMAL-WET WEIGHT BASIS | 0.02
295 | BIG BIGBY CR 8.5 QUAD 57SW | DUCK RIVER BASIN | 1980-06-12 | 126 | 0 | FISH SPECIES NUMERIC CODE - F&W SERVICE | 12
295 | BIG BIGBY CR 8.5 QUAD 57SW | DUCK RIVER BASIN | 1980-06-12 | 126 | 0 | ANATOMY CODE (SEE APPENDIX FOR ANATOMY LIST) | 86
295 | BIG BIGBY CR 8.5 QUAD 57SW | DUCK RIVER BASIN | 1980-06-12 | 126 | 0 | FISH SPECIES CODE-FISH & WILDLIFE SER | C
295 | BIG BIGBY CR 8.5 QUAD 57SW | DUCK RIVER BASIN | 1980-06-12 | 126 | 0 | ANATOMY ALPHA CODE | FILET
295 | BIG BIGBY CR 8.5 QUAD 57SW | DUCK RIVER BASIN | 1980-06-12 | 126 | 0 | SPECIES SEX CODE | FMALE
295 | BIG BIGBY CR 8.5 QUAD 57SW | DUCK RIVER BASIN | 1980-06-12 | 126 | 0 | NUMBER USED IN SAMPLE ACCOUNTING PROCEDURE | 544
295 | BIG BIGBY CR 8.5 QUAD 57SW | DUCK RIVER BASIN | 1980-06-12 | 126 | 0 | SAMPLE WEIGHT IN POUNDS | 7.25
295 | BIG BIGBY CR 8.5 QUAD 57SW | DUCK RIVER BASIN | 1980-06-12 | 126 | 0 | SAMPLE LENGTH IN INCHES | 24
295 | BIG BIGBY CR 8.5 QUAD 57SW | DUCK RIVER BASIN | 1980-06-12 | 126 | 0 | ARSENIC TOTAL IN FISH OR ANIMAL WET WT MG/KG | 0.03
295 | BIG BIGBY CR 8.5 QUAD 57SW | DUCK RIVER BASIN | 1980-06-12 | 126 | 0 | MERCURY,TOTAL IN FISH OR ANIMAL-WET WEIGHT BASIS | 0.23
295 | BIG BIGBY CR 8.5 QUAD 57SW | DUCK RIVER BASIN | 1980-06-12 | 126 | 0 | LEAD,TOTAL IN FISH OR ANIMALS-WET WEIGHT BASIS | 0.2
295 | BIG BIGBY CR 8.5 QUAD 57SW | DUCK RIVER BASIN | 1980-06-12 | 126 | 0 | COPPER,TOTAL IN FISH OR ANIMALS-WET WEIGHT BASIS | 0.18
295 | BIG BIGBY CR 8.5 QUAD 57SW | DUCK RIVER BASIN | 1980-06-12 | 126 | 0 | CHROMIUM,TOT IN FISH OR ANIMALS-WET WEIGHT BASIS | 0.06
295 | BIG BIGBY CR 8.5 QUAD 57SW | DUCK RIVER BASIN | 1980-06-12 | 126 | 0 | CADMIUM,TOTAL IN FISH OR ANIMAL-WET WEIGHT BASIS | 0.02
295 | BIG BIGBY CR 8.5 QUAD 57SW | DUCK RIVER BASIN | 1980-06-12 | 126 | 0 | FISH SPECIES NUMERIC CODE - F&W SERVICE | 12
295 | BIG BIGBY CR 8.5 QUAD 57SW | DUCK RIVER BASIN | 1980-06-12 | 126 | 0 | ANATOMY CODE (SEE APPENDIX FOR ANATOMY LIST) | 86
295 | BIG BIGBY CR 8.5 QUAD 57SW | DUCK RIVER BASIN | 1980-06-12 | 126 | 0 | FISH SPECIES CODE-FISH & WILDLIFE SER | C
295 | BIG BIGBY CR 8.5 QUAD 57SW | DUCK RIVER BASIN | 1980-06-12 | 126 | 0 | ANATOMY ALPHA CODE | FILET
295 | BIG BIGBY CR 8.5 QUAD 57SW | DUCK RIVER BASIN | 1980-06-12 | 126 | 0 | SPECIES SEX CODE | FMALE
295 | BIG BIGBY CR 8.5 QUAD 57SW | DUCK RIVER BASIN | 1980-06-12 | 126 | 0 | NUMBER USED IN SAMPLE ACCOUNTING PROCEDURE | 545
295 | BIG BIGBY CR 8.5 QUAD 57SW | DUCK RIVER BASIN | 1980-06-12 | 126 | 0 | SAMPLE WEIGHT IN POUNDS | 6.19
295 | BIG BIGBY CR 8.5 QUAD 57SW | DUCK RIVER BASIN | 1980-06-12 | 126 | 0 | SAMPLE LENGTH IN INCHES | 22.5
295 | BIG BIGBY CR 8.5 QUAD 57SW | DUCK RIVER BASIN | 1980-06-12 | 126 | 0 | ARSENIC TOTAL IN FISH OR ANIMAL WET WT MG/KG | 0.03
295 | BIG BIGBY CR 8.5 QUAD 57SW | DUCK RIVER BASIN | 1980-06-12 | 126 | 0 | MERCURY,TOTAL IN FISH OR ANIMAL-WET WEIGHT BASIS | 0.35
295 | BIG BIGBY CR 8.5 QUAD 57SW | DUCK RIVER BASIN | 1980-06-12 | 126 | 0 | LEAD,TOTAL IN FISH OR ANIMALS-WET WEIGHT BASIS | 0.2
295 | BIG BIGBY CR 8.5 QUAD 57SW | DUCK RIVER BASIN | 1980-06-12 | 126 | 0 | COPPER,TOTAL IN FISH OR ANIMALS-WET WEIGHT BASIS | 0.7
295 | BIG BIGBY CR 8.5 QUAD 57SW | DUCK RIVER BASIN | 1980-06-12 | 126 | 0 | CHROMIUM,TOT IN FISH OR ANIMALS-WET WEIGHT BASIS | 0.12
295 | BIG BIGBY CR 8.5 QUAD 57SW | DUCK RIVER BASIN | 1980-06-12 | 126 | 0 | CADMIUM,TOTAL IN FISH OR ANIMAL-WET WEIGHT BASIS | 0.02
295 | BIG BIGBY CR 8.5 QUAD 57SW | DUCK RIVER BASIN | 1980-06-12 | 126 | 0 | FISH SPECIES NUMERIC CODE - F&W SERVICE | 12
295 | BIG BIGBY CR 8.5 QUAD 57SW | DUCK RIVER BASIN | 1980-06-12 | 126 | 0 | ANATOMY CODE (SEE APPENDIX FOR ANATOMY LIST) | 86
295 | BIG BIGBY CR 8.5 QUAD 57SW | DUCK RIVER BASIN | 1980-06-12 | 126 | 0 | FISH SPECIES CODE-FISH & WILDLIFE SER | C
295 | BIG BIGBY CR 8.5 QUAD 57SW | DUCK RIVER BASIN | 1980-06-12 | 126 | 0 | ANATOMY ALPHA CODE | FILET
295 | BIG BIGBY CR 8.5 QUAD 57SW | DUCK RIVER BASIN | 1980-06-12 | 126 | 0 | SPECIES SEX CODE | FMALE
295 | BIG BIGBY CR 8.5 QUAD 57SW | DUCK RIVER BASIN | 1980-06-12 | 126 | 0 | NUMBER USED IN SAMPLE ACCOUNTING PROCEDURE | 548
295 | BIG BIGBY CR 8.5 QUAD 57SW | DUCK RIVER BASIN | 1980-06-12 | 126 | 0 | SAMPLE WEIGHT IN POUNDS | 1.25
295 | BIG BIGBY CR 8.5 QUAD 57SW | DUCK RIVER BASIN | 1980-06-12 | 126 | 0 | SAMPLE LENGTH IN INCHES | 15
295 | BIG BIGBY CR 8.5 QUAD 57SW | DUCK RIVER BASIN | 1980-06-12 | 126 | 0 | ARSENIC TOTAL IN FISH OR ANIMAL WET WT MG/KG | 0.03
295 | BIG BIGBY CR 8.5 QUAD 57SW | DUCK RIVER BASIN | 1980-06-12 | 126 | 0 | MERCURY,TOTAL IN FISH OR ANIMAL-WET WEIGHT BASIS | 0.06
295 | BIG BIGBY CR 8.5 QUAD 57SW | DUCK RIVER BASIN | 1980-06-12 | 126 | 0 | LEAD,TOTAL IN FISH OR ANIMALS-WET WEIGHT BASIS | 0.2
295 | BIG BIGBY CR 8.5 QUAD 57SW | DUCK RIVER BASIN | 1980-06-12 | 126 | 0 | COPPER,TOTAL IN FISH OR ANIMALS-WET WEIGHT BASIS | 0.24
295 | BIG BIGBY CR 8.5 QUAD 57SW | DUCK RIVER BASIN | 1980-06-12 | 126 | 0 | CHROMIUM,TOT IN FISH OR ANIMALS-WET WEIGHT BASIS | 0.12
295 | BIG BIGBY CR 8.5 QUAD 57SW | DUCK RIVER BASIN | 1980-06-12 | 126 | 0 | CADMIUM,TOTAL IN FISH OR ANIMAL-WET WEIGHT BASIS | 0.02
295 | BIG BIGBY CR 8.5 QUAD 57SW | DUCK RIVER BASIN | 1980-06-12 | 126 | 0 | FISH SPECIES NUMERIC CODE - F&W SERVICE | 16
295 | BIG BIGBY CR 8.5 QUAD 57SW | DUCK RIVER BASIN | 1980-06-12 | 126 | 0 | ANATOMY CODE (SEE APPENDIX FOR ANATOMY LIST) | 86
295 | BIG BIGBY CR 8.5 QUAD 57SW | DUCK RIVER BASIN | 1980-06-12 | 126 | 0 | FISH SPECIES CODE-FISH & WILDLIFE SER | CHC
295 | BIG BIGBY CR 8.5 QUAD 57SW | DUCK RIVER BASIN | 1980-06-12 | 126 | 0 | ANATOMY ALPHA CODE | FILET
295 | BIG BIGBY CR 8.5 QUAD 57SW | DUCK RIVER BASIN | 1980-06-12 | 126 | 0 | SPECIES SEX CODE | FMALE
295 | BIG BIGBY CR 8.5 QUAD 57SW | DUCK RIVER BASIN | 1980-06-12 | 126 | 0 | NUMBER USED IN SAMPLE ACCOUNTING PROCEDURE | 549
295 | BIG BIGBY CR 8.5 QUAD 57SW | DUCK RIVER BASIN | 1980-06-12 | 126 | 0 | SAMPLE WEIGHT IN POUNDS | 0.94
295 | BIG BIGBY CR 8.5 QUAD 57SW | DUCK RIVER BASIN | 1980-06-12 | 126 | 0 | SAMPLE LENGTH IN INCHES | 13.5
295 | BIG BIGBY CR 8.5 QUAD 57SW | DUCK RIVER BASIN | 1980-06-12 | 126 | 0 | ARSENIC TOTAL IN FISH OR ANIMAL WET WT MG/KG | 0.03
295 | BIG BIGBY CR 8.5 QUAD 57SW | DUCK RIVER BASIN | 1980-06-12 | 126 | 0 | MERCURY,TOTAL IN FISH OR ANIMAL-WET WEIGHT BASIS | 0.07
295 | BIG BIGBY CR 8.5 QUAD 57SW | DUCK RIVER BASIN | 1980-06-12 | 126 | 0 | LEAD,TOTAL IN FISH OR ANIMALS-WET WEIGHT BASIS | 0.2
295 | BIG BIGBY CR 8.5 QUAD 57SW | DUCK RIVER BASIN | 1980-06-12 | 126 | 0 | COPPER,TOTAL IN FISH OR ANIMALS-WET WEIGHT BASIS | 0.15
295 | BIG BIGBY CR 8.5 QUAD 57SW | DUCK RIVER BASIN | 1980-06-12 | 126 | 0 | CHROMIUM,TOT IN FISH OR ANIMALS-WET WEIGHT BASIS | 0.04
295 | BIG BIGBY CR 8.5 QUAD 57SW | DUCK RIVER BASIN | 1980-06-12 | 126 | 0 | CADMIUM,TOTAL IN FISH OR ANIMAL-WET WEIGHT BASIS | 0.02
295 | BIG BIGBY CR 8.5 QUAD 57SW | DUCK RIVER BASIN | 1980-06-12 | 126 | 0 | FISH SPECIES NUMERIC CODE - F&W SERVICE | 16
295 | BIG BIGBY CR 8.5 QUAD 57SW | DUCK RIVER BASIN | 1980-06-12 | 126 | 0 | ANATOMY CODE (SEE APPENDIX FOR ANATOMY LIST) | 86
295 | BIG BIGBY CR 8.5 QUAD 57SW | DUCK RIVER BASIN | 1980-06-12 | 126 | 0 | FISH SPECIES CODE-FISH & WILDLIFE SER | CHC
295 | BIG BIGBY CR 8.5 QUAD 57SW | DUCK RIVER BASIN | 1980-06-12 | 126 | 0 | ANATOMY ALPHA CODE | FILET
295 | BIG BIGBY CR 8.5 QUAD 57SW | DUCK RIVER BASIN | 1980-06-12 | 126 | 0 | SPECIES SEX CODE | FMALE
295 | BIG BIGBY CR 8.5 QUAD 57SW | DUCK RIVER BASIN | 1980-06-12 | 126 | 0 | NUMBER USED IN SAMPLE ACCOUNTING PROCEDURE | 550
295 | BIG BIGBY CR 8.5 QUAD 57SW | DUCK RIVER BASIN | 1980-06-12 | 126 | 0 | SAMPLE WEIGHT IN POUNDS | 0.88
295 | BIG BIGBY CR 8.5 QUAD 57SW | DUCK RIVER BASIN | 1980-06-12 | 126 | 0 | SAMPLE LENGTH IN INCHES | 13.5
295 | BIG BIGBY CR 8.5 QUAD 57SW | DUCK RIVER BASIN | 1980-06-12 | 126 | 0 | ARSENIC TOTAL IN FISH OR ANIMAL WET WT MG/KG | 0.03
295 | BIG BIGBY CR 8.5 QUAD 57SW | DUCK RIVER BASIN | 1980-06-12 | 126 | 0 | MERCURY,TOTAL IN FISH OR ANIMAL-WET WEIGHT BASIS | 0.05
295 | BIG BIGBY CR 8.5 QUAD 57SW | DUCK RIVER BASIN | 1980-06-12 | 126 | 0 | LEAD,TOTAL IN FISH OR ANIMALS-WET WEIGHT BASIS | 0.2
295 | BIG BIGBY CR 8.5 QUAD 57SW | DUCK RIVER BASIN | 1980-06-12 | 126 | 0 | COPPER,TOTAL IN FISH OR ANIMALS-WET WEIGHT BASIS | 0.34
295 | BIG BIGBY CR 8.5 QUAD 57SW | DUCK RIVER BASIN | 1980-06-12 | 126 | 0 | CHROMIUM,TOT IN FISH OR ANIMALS-WET WEIGHT BASIS | 0.2
295 | BIG BIGBY CR 8.5 QUAD 57SW | DUCK RIVER BASIN | 1980-06-12 | 126 | 0 | CADMIUM,TOTAL IN FISH OR ANIMAL-WET WEIGHT BASIS | 0.02
295 | BIG BIGBY CR 8.5 QUAD 57SW | DUCK RIVER BASIN | 1980-06-12 | 126 | 0 | FISH SPECIES NUMERIC CODE - F&W SERVICE | 16
295 | BIG BIGBY CR 8.5 QUAD 57SW | DUCK RIVER BASIN | 1980-06-12 | 126 | 0 | ANATOMY CODE (SEE APPENDIX FOR ANATOMY LIST) | 86
295 | BIG BIGBY CR 8.5 QUAD 57SW | DUCK RIVER BASIN | 1980-06-12 | 126 | 0 | FISH SPECIES CODE-FISH & WILDLIFE SER | CHC
295 | BIG BIGBY CR 8.5 QUAD 57SW | DUCK RIVER BASIN | 1980-06-12 | 126 | 0 | ANATOMY ALPHA CODE | FILET
295 | BIG BIGBY CR 8.5 QUAD 57SW | DUCK RIVER BASIN | 1980-06-12 | 126 | 0 | SPECIES SEX CODE | MALE
295 | BIG BIGBY CR 8.5 QUAD 57SW | DUCK RIVER BASIN | 1980-06-12 | 126 | 0 | NUMBER USED IN SAMPLE ACCOUNTING PROCEDURE | 550
295 | BIG BIGBY CR 8.5 QUAD 57SW | DUCK RIVER BASIN | 1980-06-12 | 126 | 0 | PCBS (MG/KG) FISH TISSUE MG/KG | 0.03018
295 | BIG BIGBY CR 8.5 QUAD 57SW | DUCK RIVER BASIN | 1980-06-12 | 126 | 0 | FISH SPECIES NUMERIC CODE - F&W SERVICE | 16
295 | BIG BIGBY CR 8.5 QUAD 57SW | DUCK RIVER BASIN | 1980-06-12 | 126 | 0 | ANATOMY CODE (SEE APPENDIX FOR ANATOMY LIST) | 86
295 | BIG BIGBY CR 8.5 QUAD 57SW | DUCK RIVER BASIN | 1980-06-12 | 126 | 0 | NUMBER OF INDIVIDUALS IN THE SAMPLE | 3
295 | BIG BIGBY CR 8.5 QUAD 57SW | DUCK RIVER BASIN | 1980-06-12 | 126 | 0 | NUMBER OF DIFFERENT SPECIES IN THE SAMPLE | 1
295 | BIG BIGBY CR 8.5 QUAD 57SW | DUCK RIVER BASIN | 1980-06-12 | 126 | 0 | FISH SPECIES CODE-FISH & WILDLIFE SER | CHC
295 | BIG BIGBY CR 8.5 QUAD 57SW | DUCK RIVER BASIN | 1980-06-12 | 126 | 0 | ANATOMY ALPHA CODE | FILET
295 | BIG BIGBY CR 8.5 QUAD 57SW | DUCK RIVER BASIN | 1980-06-12 | 126 | 0 | NUMBER USED IN SAMPLE ACCOUNTING PROCEDURE | 546
295 | BIG BIGBY CR 8.5 QUAD 57SW | DUCK RIVER BASIN | 1980-06-12 | 126 | 0 | SAMPLE WEIGHT IN POUNDS | 3.75
295 | BIG BIGBY CR 8.5 QUAD 57SW | DUCK RIVER BASIN | 1980-06-12 | 126 | 0 | SAMPLE LENGTH IN INCHES | 18
295 | BIG BIGBY CR 8.5 QUAD 57SW | DUCK RIVER BASIN | 1980-06-12 | 126 | 0 | ARSENIC TOTAL IN FISH OR ANIMAL WET WT MG/KG | 0.03
295 | BIG BIGBY CR 8.5 QUAD 57SW | DUCK RIVER BASIN | 1980-06-12 | 126 | 0 | MERCURY,TOTAL IN FISH OR ANIMAL-WET WEIGHT BASIS | 0.51
295 | BIG BIGBY CR 8.5 QUAD 57SW | DUCK RIVER BASIN | 1980-06-12 | 126 | 0 | LEAD,TOTAL IN FISH OR ANIMALS-WET WEIGHT BASIS | 0.2
295 | BIG BIGBY CR 8.5 QUAD 57SW | DUCK RIVER BASIN | 1980-06-12 | 126 | 0 | COPPER,TOTAL IN FISH OR ANIMALS-WET WEIGHT BASIS | 0.2
295 | BIG BIGBY CR 8.5 QUAD 57SW | DUCK RIVER BASIN | 1980-06-12 | 126 | 0 | CHROMIUM,TOT IN FISH OR ANIMALS-WET WEIGHT BASIS | 0.04
295 | BIG BIGBY CR 8.5 QUAD 57SW | DUCK RIVER BASIN | 1980-06-12 | 126 | 0 | CADMIUM,TOTAL IN FISH OR ANIMAL-WET WEIGHT BASIS | 0.02
295 | BIG BIGBY CR 8.5 QUAD 57SW | DUCK RIVER BASIN | 1980-06-12 | 126 | 0 | FISH SPECIES NUMERIC CODE - F&W SERVICE | 20
295 | BIG BIGBY CR 8.5 QUAD 57SW | DUCK RIVER BASIN | 1980-06-12 | 126 | 0 | ANATOMY CODE (SEE APPENDIX FOR ANATOMY LIST) | 86
295 | BIG BIGBY CR 8.5 QUAD 57SW | DUCK RIVER BASIN | 1980-06-12 | 126 | 0 | FISH SPECIES CODE-FISH & WILDLIFE SER | FWD
295 | BIG BIGBY CR 8.5 QUAD 57SW | DUCK RIVER BASIN | 1980-06-12 | 126 | 0 | ANATOMY ALPHA CODE | FILET
295 | BIG BIGBY CR 8.5 QUAD 57SW | DUCK RIVER BASIN | 1980-06-12 | 126 | 0 | SPECIES SEX CODE | FMALE
295 | BIG BIGBY CR 8.5 QUAD 57SW | DUCK RIVER BASIN | 1980-06-12 | 126 | 0 | NUMBER USED IN SAMPLE ACCOUNTING PROCEDURE | 538
295 | BIG BIGBY CR 8.5 QUAD 57SW | DUCK RIVER BASIN | 1980-06-12 | 126 | 0 | SAMPLE WEIGHT IN POUNDS | 2.38
295 | BIG BIGBY CR 8.5 QUAD 57SW | DUCK RIVER BASIN | 1980-06-12 | 126 | 0 | SAMPLE LENGTH IN INCHES | 16
295 | BIG BIGBY CR 8.5 QUAD 57SW | DUCK RIVER BASIN | 1980-06-12 | 126 | 0 | ARSENIC TOTAL IN FISH OR ANIMAL WET WT MG/KG | 0.03
295 | BIG BIGBY CR 8.5 QUAD 57SW | DUCK RIVER BASIN | 1980-06-12 | 126 | 0 | MERCURY,TOTAL IN FISH OR ANIMAL-WET WEIGHT BASIS | 0.68
295 | BIG BIGBY CR 8.5 QUAD 57SW | DUCK RIVER BASIN | 1980-06-12 | 126 | 0 | LEAD,TOTAL IN FISH OR ANIMALS-WET WEIGHT BASIS | 0.2
295 | BIG BIGBY CR 8.5 QUAD 57SW | DUCK RIVER BASIN | 1980-06-12 | 126 | 0 | COPPER,TOTAL IN FISH OR ANIMALS-WET WEIGHT BASIS | 0.15
295 | BIG BIGBY CR 8.5 QUAD 57SW | DUCK RIVER BASIN | 1980-06-12 | 126 | 0 | CHROMIUM,TOT IN FISH OR ANIMALS-WET WEIGHT BASIS | 0.1
295 | BIG BIGBY CR 8.5 QUAD 57SW | DUCK RIVER BASIN | 1980-06-12 | 126 | 0 | CADMIUM,TOTAL IN FISH OR ANIMAL-WET WEIGHT BASIS | 0.02
295 | BIG BIGBY CR 8.5 QUAD 57SW | DUCK RIVER BASIN | 1980-06-12 | 126 | 0 | FISH SPECIES NUMERIC CODE - F&W SERVICE | 31
295 | BIG BIGBY CR 8.5 QUAD 57SW | DUCK RIVER BASIN | 1980-06-12 | 126 | 0 | ANATOMY CODE (SEE APPENDIX FOR ANATOMY LIST) | 86
295 | BIG BIGBY CR 8.5 QUAD 57SW | DUCK RIVER BASIN | 1980-06-12 | 126 | 0 | FISH SPECIES CODE-FISH & WILDLIFE SER | LMB
295 | BIG BIGBY CR 8.5 QUAD 57SW | DUCK RIVER BASIN | 1980-06-12 | 126 | 0 | ANATOMY ALPHA CODE | FILET
295 | BIG BIGBY CR 8.5 QUAD 57SW | DUCK RIVER BASIN | 1980-06-12 | 126 | 0 | SPECIES SEX CODE | FMALE
295 | BIG BIGBY CR 8.5 QUAD 57SW | DUCK RIVER BASIN | 1980-06-12 | 126 | 0 | NUMBER USED IN SAMPLE ACCOUNTING PROCEDURE | 539
295 | BIG BIGBY CR 8.5 QUAD 57SW | DUCK RIVER BASIN | 1980-06-12 | 126 | 0 | SAMPLE WEIGHT IN POUNDS | 0.62
295 | BIG BIGBY CR 8.5 QUAD 57SW | DUCK RIVER BASIN | 1980-06-12 | 126 | 0 | SAMPLE LENGTH IN INCHES | 10.5
295 | BIG BIGBY CR 8.5 QUAD 57SW | DUCK RIVER BASIN | 1980-06-12 | 126 | 0 | ARSENIC TOTAL IN FISH OR ANIMAL WET WT MG/KG | 0.03
295 | BIG BIGBY CR 8.5 QUAD 57SW | DUCK RIVER BASIN | 1980-06-12 | 126 | 0 | MERCURY,TOTAL IN FISH OR ANIMAL-WET WEIGHT BASIS | 0.18
295 | BIG BIGBY CR 8.5 QUAD 57SW | DUCK RIVER BASIN | 1980-06-12 | 126 | 0 | LEAD,TOTAL IN FISH OR ANIMALS-WET WEIGHT BASIS | 0.2
295 | BIG BIGBY CR 8.5 QUAD 57SW | DUCK RIVER BASIN | 1980-06-12 | 126 | 0 | COPPER,TOTAL IN FISH OR ANIMALS-WET WEIGHT BASIS | 0.11
295 | BIG BIGBY CR 8.5 QUAD 57SW | DUCK RIVER BASIN | 1980-06-12 | 126 | 0 | CHROMIUM,TOT IN FISH OR ANIMALS-WET WEIGHT BASIS | 0.1
295 | BIG BIGBY CR 8.5 QUAD 57SW | DUCK RIVER BASIN | 1980-06-12 | 126 | 0 | CADMIUM,TOTAL IN FISH OR ANIMAL-WET WEIGHT BASIS | 0.02
295 | BIG BIGBY CR 8.5 QUAD 57SW | DUCK RIVER BASIN | 1980-06-12 | 126 | 0 | FISH SPECIES NUMERIC CODE - F&W SERVICE | 31
295 | BIG BIGBY CR 8.5 QUAD 57SW | DUCK RIVER BASIN | 1980-06-12 | 126 | 0 | ANATOMY CODE (SEE APPENDIX FOR ANATOMY LIST) | 86
295 | BIG BIGBY CR 8.5 QUAD 57SW | DUCK RIVER BASIN | 1980-06-12 | 126 | 0 | FISH SPECIES CODE-FISH & WILDLIFE SER | LMB
295 | BIG BIGBY CR 8.5 QUAD 57SW | DUCK RIVER BASIN | 1980-06-12 | 126 | 0 | ANATOMY ALPHA CODE | FILET
295 | BIG BIGBY CR 8.5 QUAD 57SW | DUCK RIVER BASIN | 1980-06-12 | 126 | 0 | SPECIES SEX CODE | MALE
295 | BIG BIGBY CR 8.5 QUAD 57SW | DUCK RIVER BASIN | 1980-06-12 | 126 | 0 | NUMBER USED IN SAMPLE ACCOUNTING PROCEDURE | 540
295 | BIG BIGBY CR 8.5 QUAD 57SW | DUCK RIVER BASIN | 1980-06-12 | 126 | 0 | SAMPLE WEIGHT IN POUNDS | 1.38
295 | BIG BIGBY CR 8.5 QUAD 57SW | DUCK RIVER BASIN | 1980-06-12 | 126 | 0 | SAMPLE LENGTH IN INCHES | 12.5
295 | BIG BIGBY CR 8.5 QUAD 57SW | DUCK RIVER BASIN | 1980-06-12 | 126 | 0 | ARSENIC TOTAL IN FISH OR ANIMAL WET WT MG/KG | 0.03
295 | BIG BIGBY CR 8.5 QUAD 57SW | DUCK RIVER BASIN | 1980-06-12 | 126 | 0 | MERCURY,TOTAL IN FISH OR ANIMAL-WET WEIGHT BASIS | 0.3
295 | BIG BIGBY CR 8.5 QUAD 57SW | DUCK RIVER BASIN | 1980-06-12 | 126 | 0 | LEAD,TOTAL IN FISH OR ANIMALS-WET WEIGHT BASIS | 0.2
295 | BIG BIGBY CR 8.5 QUAD 57SW | DUCK RIVER BASIN | 1980-06-12 | 126 | 0 | COPPER,TOTAL IN FISH OR ANIMALS-WET WEIGHT BASIS | 0.19
295 | BIG BIGBY CR 8.5 QUAD 57SW | DUCK RIVER BASIN | 1980-06-12 | 126 | 0 | CHROMIUM,TOT IN FISH OR ANIMALS-WET WEIGHT BASIS | 0.1
295 | BIG BIGBY CR 8.5 QUAD 57SW | DUCK RIVER BASIN | 1980-06-12 | 126 | 0 | CADMIUM,TOTAL IN FISH OR ANIMAL-WET WEIGHT BASIS | 0.02
295 | BIG BIGBY CR 8.5 QUAD 57SW | DUCK RIVER BASIN | 1980-06-12 | 126 | 0 | FISH SPECIES NUMERIC CODE - F&W SERVICE | 49
295 | BIG BIGBY CR 8.5 QUAD 57SW | DUCK RIVER BASIN | 1980-06-12 | 126 | 0 | ANATOMY CODE (SEE APPENDIX FOR ANATOMY LIST) | 86
295 | BIG BIGBY CR 8.5 QUAD 57SW | DUCK RIVER BASIN | 1980-06-12 | 126 | 0 | FISH SPECIES CODE-FISH & WILDLIFE SER | SPB
295 | BIG BIGBY CR 8.5 QUAD 57SW | DUCK RIVER BASIN | 1980-06-12 | 126 | 0 | ANATOMY ALPHA CODE | FILET
295 | BIG BIGBY CR 8.5 QUAD 57SW | DUCK RIVER BASIN | 1980-06-12 | 126 | 0 | SPECIES SEX CODE | FMALE
295 | BIG BIGBY CR 8.5 QUAD 57SW | DUCK RIVER BASIN | 1980-06-12 | 126 | 0 | NUMBER USED IN SAMPLE ACCOUNTING PROCEDURE | 541
295 | BIG BIGBY CR 8.5 QUAD 57SW | DUCK RIVER BASIN | 1980-06-12 | 126 | 0 | SAMPLE WEIGHT IN POUNDS | 0.94
295 | BIG BIGBY CR 8.5 QUAD 57SW | DUCK RIVER BASIN | 1980-06-12 | 126 | 0 | SAMPLE LENGTH IN INCHES | 11.5
295 | BIG BIGBY CR 8.5 QUAD 57SW | DUCK RIVER BASIN | 1980-06-12 | 126 | 0 | ARSENIC TOTAL IN FISH OR ANIMAL WET WT MG/KG | 0.03
295 | BIG BIGBY CR 8.5 QUAD 57SW | DUCK RIVER BASIN | 1980-06-12 | 126 | 0 | MERCURY,TOTAL IN FISH OR ANIMAL-WET WEIGHT BASIS | 0.32
295 | BIG BIGBY CR 8.5 QUAD 57SW | DUCK RIVER BASIN | 1980-06-12 | 126 | 0 | LEAD,TOTAL IN FISH OR ANIMALS-WET WEIGHT BASIS | 0.2
295 | BIG BIGBY CR 8.5 QUAD 57SW | DUCK RIVER BASIN | 1980-06-12 | 126 | 0 | COPPER,TOTAL IN FISH OR ANIMALS-WET WEIGHT BASIS | 0.09
295 | BIG BIGBY CR 8.5 QUAD 57SW | DUCK RIVER BASIN | 1980-06-12 | 126 | 0 | CHROMIUM,TOT IN FISH OR ANIMALS-WET WEIGHT BASIS | 0.09
295 | BIG BIGBY CR 8.5 QUAD 57SW | DUCK RIVER BASIN | 1980-06-12 | 126 | 0 | CADMIUM,TOTAL IN FISH OR ANIMAL-WET WEIGHT BASIS | 0.02
295 | BIG BIGBY CR 8.5 QUAD 57SW | DUCK RIVER BASIN | 1980-06-12 | 126 | 0 | FISH SPECIES NUMERIC CODE - F&W SERVICE | 49
295 | BIG BIGBY CR 8.5 QUAD 57SW | DUCK RIVER BASIN | 1980-06-12 | 126 | 0 | ANATOMY CODE (SEE APPENDIX FOR ANATOMY LIST) | 86
295 | BIG BIGBY CR 8.5 QUAD 57SW | DUCK RIVER BASIN | 1980-06-12 | 126 | 0 | FISH SPECIES CODE-FISH & WILDLIFE SER | SPB
295 | BIG BIGBY CR 8.5 QUAD 57SW | DUCK RIVER BASIN | 1980-06-12 | 126 | 0 | ANATOMY ALPHA CODE | FILET
295 | BIG BIGBY CR 8.5 QUAD 57SW | DUCK RIVER BASIN | 1980-06-12 | 126 | 0 | SPECIES SEX CODE | FMALE
295 | BIG BIGBY CR 8.5 QUAD 57SW | DUCK RIVER BASIN | 1980-06-12 | 126 | 0 | NUMBER USED IN SAMPLE ACCOUNTING PROCEDURE | 542
295 | BIG BIGBY CR 8.5 QUAD 57SW | DUCK RIVER BASIN | 1980-06-12 | 126 | 0 | SAMPLE WEIGHT IN POUNDS | 0.75
295 | BIG BIGBY CR 8.5 QUAD 57SW | DUCK RIVER BASIN | 1980-06-12 | 126 | 0 | SAMPLE LENGTH IN INCHES | 11.5
295 | BIG BIGBY CR 8.5 QUAD 57SW | DUCK RIVER BASIN | 1980-06-12 | 126 | 0 | ARSENIC TOTAL IN FISH OR ANIMAL WET WT MG/KG | 0.03
295 | BIG BIGBY CR 8.5 QUAD 57SW | DUCK RIVER BASIN | 1980-06-12 | 126 | 0 | MERCURY,TOTAL IN FISH OR ANIMAL-WET WEIGHT BASIS | 0.35
295 | BIG BIGBY CR 8.5 QUAD 57SW | DUCK RIVER BASIN | 1980-06-12 | 126 | 0 | LEAD,TOTAL IN FISH OR ANIMALS-WET WEIGHT BASIS | 0.2
295 | BIG BIGBY CR 8.5 QUAD 57SW | DUCK RIVER BASIN | 1980-06-12 | 126 | 0 | COPPER,TOTAL IN FISH OR ANIMALS-WET WEIGHT BASIS | 0.24
295 | BIG BIGBY CR 8.5 QUAD 57SW | DUCK RIVER BASIN | 1980-06-12 | 126 | 0 | CHROMIUM,TOT IN FISH OR ANIMALS-WET WEIGHT BASIS | 0.08
295 | BIG BIGBY CR 8.5 QUAD 57SW | DUCK RIVER BASIN | 1980-06-12 | 126 | 0 | CADMIUM,TOTAL IN FISH OR ANIMAL-WET WEIGHT BASIS | 0.02
295 | BIG BIGBY CR 8.5 QUAD 57SW | DUCK RIVER BASIN | 1980-06-12 | 126 | 0 | FISH SPECIES NUMERIC CODE - F&W SERVICE | 49
295 | BIG BIGBY CR 8.5 QUAD 57SW | DUCK RIVER BASIN | 1980-06-12 | 126 | 0 | ANATOMY CODE (SEE APPENDIX FOR ANATOMY LIST) | 86
295 | BIG BIGBY CR 8.5 QUAD 57SW | DUCK RIVER BASIN | 1980-06-12 | 126 | 0 | FISH SPECIES CODE-FISH & WILDLIFE SER | SPB
295 | BIG BIGBY CR 8.5 QUAD 57SW | DUCK RIVER BASIN | 1980-06-12 | 126 | 0 | ANATOMY ALPHA CODE | FILET
295 | BIG BIGBY CR 8.5 QUAD 57SW | DUCK RIVER BASIN | 1980-06-12 | 126 | 0 | SPECIES SEX CODE | MALE
295 | BIG BIGBY CR 8.5 QUAD 57SW | DUCK RIVER BASIN | 1980-06-12 | 126 | 0 | NUMBER USED IN SAMPLE ACCOUNTING PROCEDURE | 542
295 | BIG BIGBY CR 8.5 QUAD 57SW | DUCK RIVER BASIN | 1980-06-12 | 126 | 0 | PCBS (MG/KG) FISH TISSUE MG/KG | 0.0462
295 | BIG BIGBY CR 8.5 QUAD 57SW | DUCK RIVER BASIN | 1980-06-12 | 126 | 0 | FISH SPECIES NUMERIC CODE - F&W SERVICE | 64
295 | BIG BIGBY CR 8.5 QUAD 57SW | DUCK RIVER BASIN | 1980-06-12 | 126 | 0 | ANATOMY CODE (SEE APPENDIX FOR ANATOMY LIST) | 86
295 | BIG BIGBY CR 8.5 QUAD 57SW | DUCK RIVER BASIN | 1980-06-12 | 126 | 0 | NUMBER OF INDIVIDUALS IN THE SAMPLE | 5
295 | BIG BIGBY CR 8.5 QUAD 57SW | DUCK RIVER BASIN | 1980-06-12 | 126 | 0 | NUMBER OF DIFFERENT SPECIES IN THE SAMPLE | 2
295 | BIG BIGBY CR 8.5 QUAD 57SW | DUCK RIVER BASIN | 1980-06-12 | 126 | 0 | FISH SPECIES CODE-FISH & WILDLIFE SER | MIX
295 | BIG BIGBY CR 8.5 QUAD 57SW | DUCK RIVER BASIN | 1980-06-12 | 126 | 0 | ANATOMY ALPHA CODE | FILET
295 | BIG BIGBY CR 8.5 QUAD 57SW | DUCK RIVER BASIN | 1980-06-12 | 126 | 0 | NUMBER USED IN SAMPLE ACCOUNTING PROCEDURE | 547
295 | BIG BIGBY CR 8.5 QUAD 57SW | DUCK RIVER BASIN | 1980-06-12 | 126 | 0 | PCBS (MG/KG) FISH TISSUE MG/KG | 0.02794
295 | BIG BIGBY CR 8.5 QUAD 57SW | DUCK RIVER BASIN | 1980-06-12 | 126 | 0 | FISH SPECIES NUMERIC CODE - F&W SERVICE | 64
295 | BIG BIGBY CR 8.5 QUAD 57SW | DUCK RIVER BASIN | 1980-06-12 | 126 | 0 | ANATOMY CODE (SEE APPENDIX FOR ANATOMY LIST) | 86
295 | BIG BIGBY CR 8.5 QUAD 57SW | DUCK RIVER BASIN | 1980-06-12 | 126 | 0 | NUMBER OF INDIVIDUALS IN THE SAMPLE | 5
295 | BIG BIGBY CR 8.5 QUAD 57SW | DUCK RIVER BASIN | 1980-06-12 | 126 | 0 | NUMBER OF DIFFERENT SPECIES IN THE SAMPLE | 3
295 | BIG BIGBY CR 8.5 QUAD 57SW | DUCK RIVER BASIN | 1980-06-12 | 126 | 0 | FISH SPECIES CODE-FISH & WILDLIFE SER | MIX
295 | BIG BIGBY CR 8.5 QUAD 57SW | DUCK RIVER BASIN | 1980-06-12 | 126 | 0 | ANATOMY ALPHA CODE | FILET
295 | BIG BIGBY CR 8.5 QUAD 57SW | DUCK RIVER BASIN | 1980-06-12 | 126 | 0 | NUMBER USED IN SAMPLE ACCOUNTING PROCEDURE | 547
295 | BIG BIGBY CR 8.5 QUAD 57SW | DUCK RIVER BASIN | 1980-06-12 | 126 | 0 | SAMPLE WEIGHT IN POUNDS | 0.5
295 | BIG BIGBY CR 8.5 QUAD 57SW | DUCK RIVER BASIN | 1980-06-12 | 126 | 0 | SAMPLE LENGTH IN INCHES | 10.5
295 | BIG BIGBY CR 8.5 QUAD 57SW | DUCK RIVER BASIN | 1980-06-12 | 126 | 0 | ARSENIC TOTAL IN FISH OR ANIMAL WET WT MG/KG | 0.03
295 | BIG BIGBY CR 8.5 QUAD 57SW | DUCK RIVER BASIN | 1980-06-12 | 126 | 0 | MERCURY,TOTAL IN FISH OR ANIMAL-WET WEIGHT BASIS | 0.25
295 | BIG BIGBY CR 8.5 QUAD 57SW | DUCK RIVER BASIN | 1980-06-12 | 126 | 0 | LEAD,TOTAL IN FISH OR ANIMALS-WET WEIGHT BASIS | 0.2
295 | BIG BIGBY CR 8.5 QUAD 57SW | DUCK RIVER BASIN | 1980-06-12 | 126 | 0 | COPPER,TOTAL IN FISH OR ANIMALS-WET WEIGHT BASIS | 0.26
295 | BIG BIGBY CR 8.5 QUAD 57SW | DUCK RIVER BASIN | 1980-06-12 | 126 | 0 | CHROMIUM,TOT IN FISH OR ANIMALS-WET WEIGHT BASIS | 0.02
295 | BIG BIGBY CR 8.5 QUAD 57SW | DUCK RIVER BASIN | 1980-06-12 | 126 | 0 | CADMIUM,TOTAL IN FISH OR ANIMAL-WET WEIGHT BASIS | 0.02
295 | BIG BIGBY CR 8.5 QUAD 57SW | DUCK RIVER BASIN | 1980-06-12 | 126 | 0 | FISH SPECIES NUMERIC CODE - F&W SERVICE | 94
295 | BIG BIGBY CR 8.5 QUAD 57SW | DUCK RIVER BASIN | 1980-06-12 | 126 | 0 | ANATOMY CODE (SEE APPENDIX FOR ANATOMY LIST) | 86
295 | BIG BIGBY CR 8.5 QUAD 57SW | DUCK RIVER BASIN | 1980-06-12 | 126 | 0 | FISH SPECIES CODE-FISH & WILDLIFE SER | NHO
295 | BIG BIGBY CR 8.5 QUAD 57SW | DUCK RIVER BASIN | 1980-06-12 | 126 | 0 | ANATOMY ALPHA CODE | FILET
295 | BIG BIGBY CR 8.5 QUAD 57SW | DUCK RIVER BASIN | 1980-06-12 | 126 | 0 | SPECIES SEX CODE | MALE
295 | BIG BIGBY CR 8.5 QUAD 57SW | DUCK RIVER BASIN | 1980-07-16 | 1305 | 0 | NUMBER USED IN SAMPLE ACCOUNTING PROCEDURE | 745
295 | BIG BIGBY CR 8.5 QUAD 57SW | DUCK RIVER BASIN | 1980-07-16 | 1305 | 0 | TEMPERATURE, WATER (DEGREES CENTIGRADE) | 27
295 | BIG BIGBY CR 8.5 QUAD 57SW | DUCK RIVER BASIN | 1980-07-16 | 1305 | 0 | SPECIFIC CONDUCTANCE (UMHOS/CM @ 25C) | 408
295 | BIG BIGBY CR 8.5 QUAD 57SW | DUCK RIVER BASIN | 1980-07-16 | 1305 | 0 | OXYGEN, DISSOLVED MG/L | 7.9
295 | BIG BIGBY CR 8.5 QUAD 57SW | DUCK RIVER BASIN | 1980-07-16 | 1305 | 0 | OXYGEN, DISSOLVED, PERCENT OF SATURATION % | 97.5308
295 | BIG BIGBY CR 8.5 QUAD 57SW | DUCK RIVER BASIN | 1980-07-16 | 1305 | 0 | COD, .025N K2CR2O7 MG/L | 5
295 | BIG BIGBY CR 8.5 QUAD 57SW | DUCK RIVER BASIN | 1980-07-16 | 1305 | 0 | PH, LAB, STANDARD UNITS SU | 6.3
295 | BIG BIGBY CR 8.5 QUAD 57SW | DUCK RIVER BASIN | 1980-07-16 | 1305 | 0 | RESIDUE, TOTAL NONFILTRABLE (MG/L) | 5
295 | BIG BIGBY CR 8.5 QUAD 57SW | DUCK RIVER BASIN | 1980-07-16 | 1305 | 0 | NITRITE PLUS NITRATE, TOTAL 1 DET. (MG/L AS N) | 1.7
295 | BIG BIGBY CR 8.5 QUAD 57SW | DUCK RIVER BASIN | 1980-07-16 | 1305 | 0 | NITROGEN, AMMONIA&ORG., TOTAL 1 DET (MG/L AS N) | 0.98
295 | BIG BIGBY CR 8.5 QUAD 57SW | DUCK RIVER BASIN | 1980-07-16 | 1305 | 0 | PHOSPHORUS, TOTAL (MG/L AS P) | 0.88
295 | BIG BIGBY CR 8.5 QUAD 57SW | DUCK RIVER BASIN | 1980-07-16 | 1305 | 0 | ARSENIC, TOTAL (UG/L AS AS) | 1
295 | BIG BIGBY CR 8.5 QUAD 57SW | DUCK RIVER BASIN | 1980-07-16 | 1305 | 0 | CADMIUM, TOTAL (UG/L AS CD) | 1
295 | BIG BIGBY CR 8.5 QUAD 57SW | DUCK RIVER BASIN | 1980-07-16 | 1305 | 0 | CHROMIUM, TOTAL (UG/L AS CR) | 1
295 | BIG BIGBY CR 8.5 QUAD 57SW | DUCK RIVER BASIN | 1980-07-16 | 1305 | 0 | COPPER, TOTAL (UG/L AS CU) | 5
295 | BIG BIGBY CR 8.5 QUAD 57SW | DUCK RIVER BASIN | 1980-07-16 | 1305 | 0 | LEAD, TOTAL (UG/L AS PB) | 10
295 | BIG BIGBY CR 8.5 QUAD 57SW | DUCK RIVER BASIN | 1980-07-16 | 1305 | 0 | FECAL COLIFORM,MEMBR FILTER,M-FC BROTH,44.5 C | 620
295 | BIG BIGBY CR 8.5 QUAD 57SW | DUCK RIVER BASIN | 1980-07-16 | 1305 | 0 | MERCURY, TOTAL (UG/L AS HG) | 0.2
295 | BIG BIGBY CR 8.5 QUAD 57SW | DUCK RIVER BASIN | 1980-08-13 | 1330 | 0 | NUMBER USED IN SAMPLE ACCOUNTING PROCEDURE | 848
295 | BIG BIGBY CR 8.5 QUAD 57SW | DUCK RIVER BASIN | 1980-08-13 | 1330 | 0 | TEMPERATURE, WATER (DEGREES CENTIGRADE) | 27
295 | BIG BIGBY CR 8.5 QUAD 57SW | DUCK RIVER BASIN | 1980-08-13 | 1330 | 0 | SPECIFIC CONDUCTANCE (UMHOS/CM @ 25C) | 402
295 | BIG BIGBY CR 8.5 QUAD 57SW | DUCK RIVER BASIN | 1980-08-13 | 1330 | 0 | OXYGEN, DISSOLVED MG/L | 6.1
295 | BIG BIGBY CR 8.5 QUAD 57SW | DUCK RIVER BASIN | 1980-08-13 | 1330 | 0 | OXYGEN, DISSOLVED, PERCENT OF SATURATION % | 75.3086
295 | BIG BIGBY CR 8.5 QUAD 57SW | DUCK RIVER BASIN | 1980-08-13 | 1330 | 0 | COD, .025N K2CR2O7 MG/L | 16
295 | BIG BIGBY CR 8.5 QUAD 57SW | DUCK RIVER BASIN | 1980-08-13 | 1330 | 0 | PH (STANDARD UNITS) | 7.3
295 | BIG BIGBY CR 8.5 QUAD 57SW | DUCK RIVER BASIN | 1980-08-13 | 1330 | 0 | RESIDUE, TOTAL NONFILTRABLE (MG/L) | 27
295 | BIG BIGBY CR 8.5 QUAD 57SW | DUCK RIVER BASIN | 1980-08-13 | 1330 | 0 | NITRITE PLUS NITRATE, TOTAL 1 DET. (MG/L AS N) | 0.71
295 | BIG BIGBY CR 8.5 QUAD 57SW | DUCK RIVER BASIN | 1980-08-13 | 1330 | 0 | NITROGEN, AMMONIA&ORG., TOTAL 1 DET (MG/L AS N) | 0.28
295 | BIG BIGBY CR 8.5 QUAD 57SW | DUCK RIVER BASIN | 1980-08-13 | 1330 | 0 | PHOSPHORUS, TOTAL (MG/L AS P) | 0.81
295 | BIG BIGBY CR 8.5 QUAD 57SW | DUCK RIVER BASIN | 1980-08-13 | 1330 | 0 | ARSENIC, TOTAL (UG/L AS AS) | 1
295 | BIG BIGBY CR 8.5 QUAD 57SW | DUCK RIVER BASIN | 1980-08-13 | 1330 | 0 | CADMIUM, TOTAL (UG/L AS CD) | 1
295 | BIG BIGBY CR 8.5 QUAD 57SW | DUCK RIVER BASIN | 1980-08-13 | 1330 | 0 | CHROMIUM, TOTAL (UG/L AS CR) | 1
295 | BIG BIGBY CR 8.5 QUAD 57SW | DUCK RIVER BASIN | 1980-08-13 | 1330 | 0 | COPPER, TOTAL (UG/L AS CU) | 2
295 | BIG BIGBY CR 8.5 QUAD 57SW | DUCK RIVER BASIN | 1980-08-13 | 1330 | 0 | LEAD, TOTAL (UG/L AS PB) | 10
295 | BIG BIGBY CR 8.5 QUAD 57SW | DUCK RIVER BASIN | 1980-08-13 | 1330 | 0 | FECAL COLIFORM,MEMBR FILTER,M-FC BROTH,44.5 C | 960
295 | BIG BIGBY CR 8.5 QUAD 57SW | DUCK RIVER BASIN | 1980-08-13 | 1330 | 0 | MERCURY, TOTAL (UG/L AS HG) | 0.2
295 | BIG BIGBY CR 8.5 QUAD 57SW | DUCK RIVER BASIN | 1980-09-29 | 1330 | 0 | NUMBER USED IN SAMPLE ACCOUNTING PROCEDURE | 1066
295 | BIG BIGBY CR 8.5 QUAD 57SW | DUCK RIVER BASIN | 1980-09-29 | 1330 | 0 | COD, .025N K2CR2O7 MG/L | 5
295 | BIG BIGBY CR 8.5 QUAD 57SW | DUCK RIVER BASIN | 1980-09-29 | 1330 | 0 | RESIDUE, TOTAL NONFILTRABLE (MG/L) | 1
295 | BIG BIGBY CR 8.5 QUAD 57SW | DUCK RIVER BASIN | 1980-09-29 | 1330 | 0 | NITRITE PLUS NITRATE, TOTAL 1 DET. (MG/L AS N) | 1.2
295 | BIG BIGBY CR 8.5 QUAD 57SW | DUCK RIVER BASIN | 1980-09-29 | 1330 | 0 | NITROGEN, AMMONIA&ORG., TOTAL 1 DET (MG/L AS N) | 0.47
295 | BIG BIGBY CR 8.5 QUAD 57SW | DUCK RIVER BASIN | 1980-09-29 | 1330 | 0 | PHOSPHORUS, TOTAL (MG/L AS P) | 1
295 | BIG BIGBY CR 8.5 QUAD 57SW | DUCK RIVER BASIN | 1980-09-29 | 1330 | 0 | ARSENIC, TOTAL (UG/L AS AS) | 1
295 | BIG BIGBY CR 8.5 QUAD 57SW | DUCK RIVER BASIN | 1980-09-29 | 1330 | 0 | CADMIUM, TOTAL (UG/L AS CD) | 1
295 | BIG BIGBY CR 8.5 QUAD 57SW | DUCK RIVER BASIN | 1980-09-29 | 1330 | 0 | CHROMIUM, TOTAL (UG/L AS CR) | 1
295 | BIG BIGBY CR 8.5 QUAD 57SW | DUCK RIVER BASIN | 1980-09-29 | 1330 | 0 | COPPER, TOTAL (UG/L AS CU) | 7
295 | BIG BIGBY CR 8.5 QUAD 57SW | DUCK RIVER BASIN | 1980-09-29 | 1330 | 0 | LEAD, TOTAL (UG/L AS PB) | 10
295 | BIG BIGBY CR 8.5 QUAD 57SW | DUCK RIVER BASIN | 1980-09-29 | 1330 | 0 | FECAL COLIFORM,MEMBR FILTER,M-FC BROTH,44.5 C | 570
295 | BIG BIGBY CR 8.5 QUAD 57SW | DUCK RIVER BASIN | 1980-09-29 | 1330 | 0 | MERCURY, TOTAL (UG/L AS HG) | 0.2
295 | BIG BIGBY CR 8.5 QUAD 57SW | DUCK RIVER BASIN | 1980-10-22 | 1330 | 0 | NUMBER USED IN SAMPLE ACCOUNTING PROCEDURE | 1231
295 | BIG BIGBY CR 8.5 QUAD 57SW | DUCK RIVER BASIN | 1980-10-22 | 1330 | 0 | TEMPERATURE, WATER (DEGREES CENTIGRADE) | 15.5
295 | BIG BIGBY CR 8.5 QUAD 57SW | DUCK RIVER BASIN | 1980-10-22 | 1330 | 0 | SPECIFIC CONDUCTANCE (UMHOS/CM @ 25C) | 330
295 | BIG BIGBY CR 8.5 QUAD 57SW | DUCK RIVER BASIN | 1980-10-22 | 1330 | 0 | OXYGEN, DISSOLVED MG/L | 8.1
295 | BIG BIGBY CR 8.5 QUAD 57SW | DUCK RIVER BASIN | 1980-10-22 | 1330 | 0 | OXYGEN, DISSOLVED, PERCENT OF SATURATION % | 79.4117
295 | BIG BIGBY CR 8.5 QUAD 57SW | DUCK RIVER BASIN | 1980-10-22 | 1330 | 0 | COD, .025N K2CR2O7 MG/L | 13
295 | BIG BIGBY CR 8.5 QUAD 57SW | DUCK RIVER BASIN | 1980-10-22 | 1330 | 0 | PH (STANDARD UNITS) | 7.3
295 | BIG BIGBY CR 8.5 QUAD 57SW | DUCK RIVER BASIN | 1980-10-22 | 1330 | 0 | RESIDUE, TOTAL NONFILTRABLE (MG/L) | 9
295 | BIG BIGBY CR 8.5 QUAD 57SW | DUCK RIVER BASIN | 1980-10-22 | 1330 | 0 | NITRITE PLUS NITRATE, TOTAL 1 DET. (MG/L AS N) | 0.36
295 | BIG BIGBY CR 8.5 QUAD 57SW | DUCK RIVER BASIN | 1980-10-22 | 1330 | 0 | NITROGEN, AMMONIA&ORG., TOTAL 1 DET (MG/L AS N) | 0.1
295 | BIG BIGBY CR 8.5 QUAD 57SW | DUCK RIVER BASIN | 1980-10-22 | 1330 | 0 | PHOSPHORUS, TOTAL (MG/L AS P) | 1.1
295 | BIG BIGBY CR 8.5 QUAD 57SW | DUCK RIVER BASIN | 1980-10-22 | 1330 | 0 | ARSENIC, TOTAL (UG/L AS AS) | 2
295 | BIG BIGBY CR 8.5 QUAD 57SW | DUCK RIVER BASIN | 1980-10-22 | 1330 | 0 | CADMIUM, TOTAL (UG/L AS CD) | 1
295 | BIG BIGBY CR 8.5 QUAD 57SW | DUCK RIVER BASIN | 1980-10-22 | 1330 | 0 | CHROMIUM, TOTAL (UG/L AS CR) | 1
295 | BIG BIGBY CR 8.5 QUAD 57SW | DUCK RIVER BASIN | 1980-10-22 | 1330 | 0 | COPPER, TOTAL (UG/L AS CU) | 1
295 | BIG BIGBY CR 8.5 QUAD 57SW | DUCK RIVER BASIN | 1980-10-22 | 1330 | 0 | LEAD, TOTAL (UG/L AS PB) | 10
295 | BIG BIGBY CR 8.5 QUAD 57SW | DUCK RIVER BASIN | 1980-10-22 | 1330 | 0 | FECAL COLIFORM,MEMBR FILTER,M-FC BROTH,44.5 C | 96
295 | BIG BIGBY CR 8.5 QUAD 57SW | DUCK RIVER BASIN | 1980-10-22 | 1330 | 0 | MERCURY, TOTAL (UG/L AS HG) | 0.2
295 | BIG BIGBY CR 8.5 QUAD 57SW | DUCK RIVER BASIN | 1980-11-18 | 1100 | 0 | NUMBER USED IN SAMPLE ACCOUNTING PROCEDURE | 1291
295 | BIG BIGBY CR 8.5 QUAD 57SW | DUCK RIVER BASIN | 1980-11-18 | 1100 | 0 | TEMPERATURE, WATER (DEGREES CENTIGRADE) | 11
295 | BIG BIGBY CR 8.5 QUAD 57SW | DUCK RIVER BASIN | 1980-11-18 | 1100 | 0 | SPECIFIC CONDUCTANCE (UMHOS/CM @ 25C) | 225
295 | BIG BIGBY CR 8.5 QUAD 57SW | DUCK RIVER BASIN | 1980-11-18 | 1100 | 0 | OXYGEN, DISSOLVED MG/L | 9.1
295 | BIG BIGBY CR 8.5 QUAD 57SW | DUCK RIVER BASIN | 1980-11-18 | 1100 | 0 | OXYGEN, DISSOLVED, PERCENT OF SATURATION % | 81.982
295 | BIG BIGBY CR 8.5 QUAD 57SW | DUCK RIVER BASIN | 1980-11-18 | 1100 | 0 | COD, .025N K2CR2O7 MG/L | 5
295 | BIG BIGBY CR 8.5 QUAD 57SW | DUCK RIVER BASIN | 1980-11-18 | 1100 | 0 | PH (STANDARD UNITS) | 7.6
295 | BIG BIGBY CR 8.5 QUAD 57SW | DUCK RIVER BASIN | 1980-11-18 | 1100 | 0 | RESIDUE, TOTAL NONFILTRABLE (MG/L) | 39
295 | BIG BIGBY CR 8.5 QUAD 57SW | DUCK RIVER BASIN | 1980-11-18 | 1100 | 0 | NITRITE PLUS NITRATE, TOTAL 1 DET. (MG/L AS N) | 0.69
295 | BIG BIGBY CR 8.5 QUAD 57SW | DUCK RIVER BASIN | 1980-11-18 | 1100 | 0 | NITROGEN, AMMONIA&ORG., TOTAL 1 DET (MG/L AS N) | 0.7
295 | BIG BIGBY CR 8.5 QUAD 57SW | DUCK RIVER BASIN | 1980-11-18 | 1100 | 0 | PHOSPHORUS, TOTAL (MG/L AS P) | 1.1
295 | BIG BIGBY CR 8.5 QUAD 57SW | DUCK RIVER BASIN | 1980-11-18 | 1100 | 0 | ARSENIC, TOTAL (UG/L AS AS) | 1
295 | BIG BIGBY CR 8.5 QUAD 57SW | DUCK RIVER BASIN | 1980-11-18 | 1100 | 0 | CADMIUM, TOTAL (UG/L AS CD) | 1
295 | BIG BIGBY CR 8.5 QUAD 57SW | DUCK RIVER BASIN | 1980-11-18 | 1100 | 0 | CHROMIUM, TOTAL (UG/L AS CR) | 1
295 | BIG BIGBY CR 8.5 QUAD 57SW | DUCK RIVER BASIN | 1980-11-18 | 1100 | 0 | COPPER, TOTAL (UG/L AS CU) | 2
295 | BIG BIGBY CR 8.5 QUAD 57SW | DUCK RIVER BASIN | 1980-11-18 | 1100 | 0 | LEAD, TOTAL (UG/L AS PB) | 10
295 | BIG BIGBY CR 8.5 QUAD 57SW | DUCK RIVER BASIN | 1980-11-18 | 1100 | 0 | FECAL COLIFORM,MEMBR FILTER,M-FC BROTH,44.5 C | 460
295 | BIG BIGBY CR 8.5 QUAD 57SW | DUCK RIVER BASIN | 1980-11-18 | 1100 | 0 | MERCURY, TOTAL (UG/L AS HG) | 0.4
295 | BIG BIGBY CR 8.5 QUAD 57SW | DUCK RIVER BASIN | 1980-12-15 | 1230 | 0 | NUMBER USED IN SAMPLE ACCOUNTING PROCEDURE | 1400
295 | BIG BIGBY CR 8.5 QUAD 57SW | DUCK RIVER BASIN | 1980-12-15 | 1230 | 0 | TEMPERATURE, WATER (DEGREES CENTIGRADE) | 7
295 | BIG BIGBY CR 8.5 QUAD 57SW | DUCK RIVER BASIN | 1980-12-15 | 1230 | 0 | OXYGEN, DISSOLVED MG/L | 14
295 | BIG BIGBY CR 8.5 QUAD 57SW | DUCK RIVER BASIN | 1980-12-15 | 1230 | 0 | OXYGEN, DISSOLVED, PERCENT OF SATURATION % | 114.754
295 | BIG BIGBY CR 8.5 QUAD 57SW | DUCK RIVER BASIN | 1980-12-15 | 1230 | 0 | PH (STANDARD UNITS) | 8.2
295 | BIG BIGBY CR 8.5 QUAD 57SW | DUCK RIVER BASIN | 1980-12-15 | 1230 | 0 | RESIDUE, TOTAL NONFILTRABLE (MG/L) | 3
295 | BIG BIGBY CR 8.5 QUAD 57SW | DUCK RIVER BASIN | 1980-12-15 | 1230 | 0 | NITRITE PLUS NITRATE, TOTAL 1 DET. (MG/L AS N) | 0.6
295 | BIG BIGBY CR 8.5 QUAD 57SW | DUCK RIVER BASIN | 1980-12-15 | 1230 | 0 | NITROGEN, AMMONIA&ORG., TOTAL 1 DET (MG/L AS N) | 0.1
295 | BIG BIGBY CR 8.5 QUAD 57SW | DUCK RIVER BASIN | 1980-12-15 | 1230 | 0 | FECAL COLIFORM,MEMBR FILTER,M-FC BROTH,44.5 C | 60
295 | BIG BIGBY CR 8.5 QUAD 57SW | DUCK RIVER BASIN | 1981-01-21 | 1230 | 0 | NUMBER USED IN SAMPLE ACCOUNTING PROCEDURE | 59
295 | BIG BIGBY CR 8.5 QUAD 57SW | DUCK RIVER BASIN | 1981-01-21 | 1230 | 0 | TEMPERATURE, WATER (DEGREES CENTIGRADE) | 6
295 | BIG BIGBY CR 8.5 QUAD 57SW | DUCK RIVER BASIN | 1981-01-21 | 1230 | 0 | SPECIFIC CONDUCTANCE (UMHOS/CM @ 25C) | 200
295 | BIG BIGBY CR 8.5 QUAD 57SW | DUCK RIVER BASIN | 1981-01-21 | 1230 | 0 | OXYGEN, DISSOLVED MG/L | 7.2
295 | BIG BIGBY CR 8.5 QUAD 57SW | DUCK RIVER BASIN | 1981-01-21 | 1230 | 0 | OXYGEN, DISSOLVED, PERCENT OF SATURATION % | 57.6
295 | BIG BIGBY CR 8.5 QUAD 57SW | DUCK RIVER BASIN | 1981-01-21 | 1230 | 0 | COD, .025N K2CR2O7 MG/L | 21
295 | BIG BIGBY CR 8.5 QUAD 57SW | DUCK RIVER BASIN | 1981-01-21 | 1230 | 0 | PH (STANDARD UNITS) | 7.1
295 | BIG BIGBY CR 8.5 QUAD 57SW | DUCK RIVER BASIN | 1981-01-21 | 1230 | 0 | RESIDUE, TOTAL NONFILTRABLE (MG/L) | 20
295 | BIG BIGBY CR 8.5 QUAD 57SW | DUCK RIVER BASIN | 1981-01-21 | 1230 | 0 | NITRITE PLUS NITRATE, TOTAL 1 DET. (MG/L AS N) | 0.63
295 | BIG BIGBY CR 8.5 QUAD 57SW | DUCK RIVER BASIN | 1981-01-21 | 1230 | 0 | NITROGEN, AMMONIA&ORG., TOTAL 1 DET (MG/L AS N) | 0.2
295 | BIG BIGBY CR 8.5 QUAD 57SW | DUCK RIVER BASIN | 1981-01-21 | 1230 | 0 | PHOSPHORUS, TOTAL (MG/L AS P) | 0.94
295 | BIG BIGBY CR 8.5 QUAD 57SW | DUCK RIVER BASIN | 1981-01-21 | 1230 | 0 | ARSENIC, TOTAL (UG/L AS AS) | 1
295 | BIG BIGBY CR 8.5 QUAD 57SW | DUCK RIVER BASIN | 1981-01-21 | 1230 | 0 | CADMIUM, TOTAL (UG/L AS CD) | 1
295 | BIG BIGBY CR 8.5 QUAD 57SW | DUCK RIVER BASIN | 1981-01-21 | 1230 | 0 | CHROMIUM, TOTAL (UG/L AS CR) | 1
295 | BIG BIGBY CR 8.5 QUAD 57SW | DUCK RIVER BASIN | 1981-01-21 | 1230 | 0 | COPPER, TOTAL (UG/L AS CU) | 5
295 | BIG BIGBY CR 8.5 QUAD 57SW | DUCK RIVER BASIN | 1981-01-21 | 1230 | 0 | LEAD, TOTAL (UG/L AS PB) | 10
295 | BIG BIGBY CR 8.5 QUAD 57SW | DUCK RIVER BASIN | 1981-01-21 | 1230 | 0 | FECAL COLIFORM,MEMBR FILTER,M-FC BROTH,44.5 C | 210
295 | BIG BIGBY CR 8.5 QUAD 57SW | DUCK RIVER BASIN | 1981-01-21 | 1230 | 0 | MERCURY, TOTAL (UG/L AS HG) | 0.2
295 | BIG BIGBY CR 8.5 QUAD 57SW | DUCK RIVER BASIN | 1981-02-18 | 1345 | 0 | NUMBER USED IN SAMPLE ACCOUNTING PROCEDURE | 149
295 | BIG BIGBY CR 8.5 QUAD 57SW | DUCK RIVER BASIN | 1981-02-18 | 1345 | 0 | TEMPERATURE, WATER (DEGREES CENTIGRADE) | 10.5
295 | BIG BIGBY CR 8.5 QUAD 57SW | DUCK RIVER BASIN | 1981-02-18 | 1345 | 0 | SPECIFIC CONDUCTANCE (UMHOS/CM @ 25C) | 330
295 | BIG BIGBY CR 8.5 QUAD 57SW | DUCK RIVER BASIN | 1981-02-18 | 1345 | 0 | OXYGEN, DISSOLVED MG/L | 10.9
295 | BIG BIGBY CR 8.5 QUAD 57SW | DUCK RIVER BASIN | 1981-02-18 | 1345 | 0 | OXYGEN, DISSOLVED, PERCENT OF SATURATION % | 96.4602
295 | BIG BIGBY CR 8.5 QUAD 57SW | DUCK RIVER BASIN | 1981-02-18 | 1345 | 0 | COD, .025N K2CR2O7 MG/L | 6
295 | BIG BIGBY CR 8.5 QUAD 57SW | DUCK RIVER BASIN | 1981-02-18 | 1345 | 0 | PH (STANDARD UNITS) | 6.6
295 | BIG BIGBY CR 8.5 QUAD 57SW | DUCK RIVER BASIN | 1981-02-18 | 1345 | 0 | RESIDUE, TOTAL NONFILTRABLE (MG/L) | 12
295 | BIG BIGBY CR 8.5 QUAD 57SW | DUCK RIVER BASIN | 1981-02-18 | 1345 | 0 | NITRITE PLUS NITRATE, TOTAL 1 DET. (MG/L AS N) | 1.3
295 | BIG BIGBY CR 8.5 QUAD 57SW | DUCK RIVER BASIN | 1981-02-18 | 1345 | 0 | NITROGEN, AMMONIA&ORG., TOTAL 1 DET (MG/L AS N) | 0.5
295 | BIG BIGBY CR 8.5 QUAD 57SW | DUCK RIVER BASIN | 1981-02-18 | 1345 | 0 | PHOSPHORUS, TOTAL (MG/L AS P) | 0.97
295 | BIG BIGBY CR 8.5 QUAD 57SW | DUCK RIVER BASIN | 1981-02-18 | 1345 | 0 | ARSENIC, TOTAL (UG/L AS AS) | 1
295 | BIG BIGBY CR 8.5 QUAD 57SW | DUCK RIVER BASIN | 1981-02-18 | 1345 | 0 | CADMIUM, TOTAL (UG/L AS CD) | 1
295 | BIG BIGBY CR 8.5 QUAD 57SW | DUCK RIVER BASIN | 1981-02-18 | 1345 | 0 | CHROMIUM, TOTAL (UG/L AS CR) | 1
295 | BIG BIGBY CR 8.5 QUAD 57SW | DUCK RIVER BASIN | 1981-02-18 | 1345 | 0 | COPPER, TOTAL (UG/L AS CU) | 6
295 | BIG BIGBY CR 8.5 QUAD 57SW | DUCK RIVER BASIN | 1981-02-18 | 1345 | 0 | LEAD, TOTAL (UG/L AS PB) | 10
295 | BIG BIGBY CR 8.5 QUAD 57SW | DUCK RIVER BASIN | 1981-02-18 | 1345 | 0 | FECAL COLIFORM,MEMBR FILTER,M-FC BROTH,44.5 C | 8000
295 | BIG BIGBY CR 8.5 QUAD 57SW | DUCK RIVER BASIN | 1981-02-18 | 1345 | 0 | MERCURY, TOTAL (UG/L AS HG) | 0.2
295 | BIG BIGBY CR 8.5 QUAD 57SW | DUCK RIVER BASIN | 1981-03-10 | 1300 | 0 | NUMBER USED IN SAMPLE ACCOUNTING PROCEDURE | 239
295 | BIG BIGBY CR 8.5 QUAD 57SW | DUCK RIVER BASIN | 1981-03-10 | 1300 | 0 | TEMPERATURE, WATER (DEGREES CENTIGRADE) | 8
295 | BIG BIGBY CR 8.5 QUAD 57SW | DUCK RIVER BASIN | 1981-03-10 | 1300 | 0 | SPECIFIC CONDUCTANCE (UMHOS/CM @ 25C) | 470
295 | BIG BIGBY CR 8.5 QUAD 57SW | DUCK RIVER BASIN | 1981-03-10 | 1300 | 0 | OXYGEN, DISSOLVED MG/L | 13
295 | BIG BIGBY CR 8.5 QUAD 57SW | DUCK RIVER BASIN | 1981-03-10 | 1300 | 0 | OXYGEN, DISSOLVED, PERCENT OF SATURATION % | 109.244
295 | BIG BIGBY CR 8.5 QUAD 57SW | DUCK RIVER BASIN | 1981-03-10 | 1300 | 0 | COD, .025N K2CR2O7 MG/L | 18
295 | BIG BIGBY CR 8.5 QUAD 57SW | DUCK RIVER BASIN | 1981-03-10 | 1300 | 0 | PH (STANDARD UNITS) | 7.8
295 | BIG BIGBY CR 8.5 QUAD 57SW | DUCK RIVER BASIN | 1981-03-10 | 1300 | 0 | RESIDUE, TOTAL NONFILTRABLE (MG/L) | 2
295 | BIG BIGBY CR 8.5 QUAD 57SW | DUCK RIVER BASIN | 1981-03-10 | 1300 | 0 | NITRITE PLUS NITRATE, TOTAL 1 DET. (MG/L AS N) | 0.87
295 | BIG BIGBY CR 8.5 QUAD 57SW | DUCK RIVER BASIN | 1981-03-10 | 1300 | 0 | NITROGEN, AMMONIA&ORG., TOTAL 1 DET (MG/L AS N) | 0.3
295 | BIG BIGBY CR 8.5 QUAD 57SW | DUCK RIVER BASIN | 1981-03-10 | 1300 | 0 | PHOSPHORUS, TOTAL (MG/L AS P) | 0.99
295 | BIG BIGBY CR 8.5 QUAD 57SW | DUCK RIVER BASIN | 1981-03-10 | 1300 | 0 | ARSENIC, TOTAL (UG/L AS AS) | 1
295 | BIG BIGBY CR 8.5 QUAD 57SW | DUCK RIVER BASIN | 1981-03-10 | 1300 | 0 | CADMIUM, TOTAL (UG/L AS CD) | 1
295 | BIG BIGBY CR 8.5 QUAD 57SW | DUCK RIVER BASIN | 1981-03-10 | 1300 | 0 | CHROMIUM, TOTAL (UG/L AS CR) | 1
295 | BIG BIGBY CR 8.5 QUAD 57SW | DUCK RIVER BASIN | 1981-03-10 | 1300 | 0 | COPPER, TOTAL (UG/L AS CU) | 4
295 | BIG BIGBY CR 8.5 QUAD 57SW | DUCK RIVER BASIN | 1981-03-10 | 1300 | 0 | LEAD, TOTAL (UG/L AS PB) | 10
295 | BIG BIGBY CR 8.5 QUAD 57SW | DUCK RIVER BASIN | 1981-03-10 | 1300 | 0 | FECAL COLIFORM,MEMBR FILTER,M-FC BROTH,44.5 C | 48
295 | BIG BIGBY CR 8.5 QUAD 57SW | DUCK RIVER BASIN | 1981-03-10 | 1300 | 0 | MERCURY, TOTAL (UG/L AS HG) | 0.2
295 | BIG BIGBY CR 8.5 QUAD 57SW | DUCK RIVER BASIN | 1981-04-29 | 1255 | 0 | NUMBER USED IN SAMPLE ACCOUNTING PROCEDURE | 454
295 | BIG BIGBY CR 8.5 QUAD 57SW | DUCK RIVER BASIN | 1981-04-29 | 1255 | 0 | TEMPERATURE, WATER (DEGREES CENTIGRADE) | 20
295 | BIG BIGBY CR 8.5 QUAD 57SW | DUCK RIVER BASIN | 1981-04-29 | 1255 | 0 | SPECIFIC CONDUCTANCE (UMHOS/CM @ 25C) | 310
295 | BIG BIGBY CR 8.5 QUAD 57SW | DUCK RIVER BASIN | 1981-04-29 | 1255 | 0 | OXYGEN, DISSOLVED MG/L | 9.5
295 | BIG BIGBY CR 8.5 QUAD 57SW | DUCK RIVER BASIN | 1981-04-29 | 1255 | 0 | OXYGEN, DISSOLVED, PERCENT OF SATURATION % | 103.261
295 | BIG BIGBY CR 8.5 QUAD 57SW | DUCK RIVER BASIN | 1981-04-29 | 1255 | 0 | COD, .025N K2CR2O7 MG/L | 10
295 | BIG BIGBY CR 8.5 QUAD 57SW | DUCK RIVER BASIN | 1981-04-29 | 1255 | 0 | PH (STANDARD UNITS) | 7.2
295 | BIG BIGBY CR 8.5 QUAD 57SW | DUCK RIVER BASIN | 1981-04-29 | 1255 | 0 | RESIDUE, TOTAL NONFILTRABLE (MG/L) | 25
295 | BIG BIGBY CR 8.5 QUAD 57SW | DUCK RIVER BASIN | 1981-04-29 | 1255 | 0 | NITRITE PLUS NITRATE, TOTAL 1 DET. (MG/L AS N) | 1.8
295 | BIG BIGBY CR 8.5 QUAD 57SW | DUCK RIVER BASIN | 1981-04-29 | 1255 | 0 | NITROGEN, AMMONIA&ORG., TOTAL 1 DET (MG/L AS N) | 0.2
295 | BIG BIGBY CR 8.5 QUAD 57SW | DUCK RIVER BASIN | 1981-04-29 | 1255 | 0 | PHOSPHORUS, TOTAL (MG/L AS P) | 0.84
295 | BIG BIGBY CR 8.5 QUAD 57SW | DUCK RIVER BASIN | 1981-04-29 | 1255 | 0 | ARSENIC, TOTAL (UG/L AS AS) | 2
295 | BIG BIGBY CR 8.5 QUAD 57SW | DUCK RIVER BASIN | 1981-04-29 | 1255 | 0 | CADMIUM, TOTAL (UG/L AS CD) | 1
295 | BIG BIGBY CR 8.5 QUAD 57SW | DUCK RIVER BASIN | 1981-04-29 | 1255 | 0 | CHROMIUM, TOTAL (UG/L AS CR) | 4
295 | BIG BIGBY CR 8.5 QUAD 57SW | DUCK RIVER BASIN | 1981-04-29 | 1255 | 0 | COPPER, TOTAL (UG/L AS CU) | 8
295 | BIG BIGBY CR 8.5 QUAD 57SW | DUCK RIVER BASIN | 1981-04-29 | 1255 | 0 | LEAD, TOTAL (UG/L AS PB) | 10
295 | BIG BIGBY CR 8.5 QUAD 57SW | DUCK RIVER BASIN | 1981-04-29 | 1255 | 0 | FECAL COLIFORM,MEMBR FILTER,M-FC BROTH,44.5 C | 2700
295 | BIG BIGBY CR 8.5 QUAD 57SW | DUCK RIVER BASIN | 1981-04-29 | 1255 | 0 | MERCURY, TOTAL (UG/L AS HG) | 0.2
295 | BIG BIGBY CR 8.5 QUAD 57SW | DUCK RIVER BASIN | 1981-05-27 | 1045 | 0 | NUMBER USED IN SAMPLE ACCOUNTING PROCEDURE | 630
295 | BIG BIGBY CR 8.5 QUAD 57SW | DUCK RIVER BASIN | 1981-05-27 | 1045 | 0 | TEMPERATURE, WATER (DEGREES CENTIGRADE) | 17
295 | BIG BIGBY CR 8.5 QUAD 57SW | DUCK RIVER BASIN | 1981-05-27 | 1045 | 0 | SPECIFIC CONDUCTANCE (UMHOS/CM @ 25C) | 240
295 | BIG BIGBY CR 8.5 QUAD 57SW | DUCK RIVER BASIN | 1981-05-27 | 1045 | 0 | OXYGEN, DISSOLVED MG/L | 7.5
295 | BIG BIGBY CR 8.5 QUAD 57SW | DUCK RIVER BASIN | 1981-05-27 | 1045 | 0 | OXYGEN, DISSOLVED, PERCENT OF SATURATION % | 77.3196
295 | BIG BIGBY CR 8.5 QUAD 57SW | DUCK RIVER BASIN | 1981-05-27 | 1045 | 0 | COD, .025N K2CR2O7 MG/L | 5
295 | BIG BIGBY CR 8.5 QUAD 57SW | DUCK RIVER BASIN | 1981-05-27 | 1045 | 0 | PH (STANDARD UNITS) | 6.5
295 | BIG BIGBY CR 8.5 QUAD 57SW | DUCK RIVER BASIN | 1981-05-27 | 1045 | 0 | RESIDUE, TOTAL NONFILTRABLE (MG/L) | 13
295 | BIG BIGBY CR 8.5 QUAD 57SW | DUCK RIVER BASIN | 1981-05-27 | 1045 | 0 | NITRITE PLUS NITRATE, TOTAL 1 DET. (MG/L AS N) | 0.92
295 | BIG BIGBY CR 8.5 QUAD 57SW | DUCK RIVER BASIN | 1981-05-27 | 1045 | 0 | NITROGEN, AMMONIA&ORG., TOTAL 1 DET (MG/L AS N) | 0.4
295 | BIG BIGBY CR 8.5 QUAD 57SW | DUCK RIVER BASIN | 1981-05-27 | 1045 | 0 | PHOSPHORUS, TOTAL (MG/L AS P) | 1.1
295 | BIG BIGBY CR 8.5 QUAD 57SW | DUCK RIVER BASIN | 1981-05-27 | 1045 | 0 | ARSENIC, TOTAL (UG/L AS AS) | 2
295 | BIG BIGBY CR 8.5 QUAD 57SW | DUCK RIVER BASIN | 1981-05-27 | 1045 | 0 | CADMIUM, TOTAL (UG/L AS CD) | 1
295 | BIG BIGBY CR 8.5 QUAD 57SW | DUCK RIVER BASIN | 1981-05-27 | 1045 | 0 | CHROMIUM, TOTAL (UG/L AS CR) | 1
295 | BIG BIGBY CR 8.5 QUAD 57SW | DUCK RIVER BASIN | 1981-05-27 | 1045 | 0 | COPPER, TOTAL (UG/L AS CU) | 8
295 | BIG BIGBY CR 8.5 QUAD 57SW | DUCK RIVER BASIN | 1981-05-27 | 1045 | 0 | LEAD, TOTAL (UG/L AS PB) | 10
295 | BIG BIGBY CR 8.5 QUAD 57SW | DUCK RIVER BASIN | 1981-05-27 | 1045 | 0 | FECAL COLIFORM,MEMBR FILTER,M-FC BROTH,44.5 C | 550
295 | BIG BIGBY CR 8.5 QUAD 57SW | DUCK RIVER BASIN | 1981-05-27 | 1045 | 0 | MERCURY, TOTAL (UG/L AS HG) | 0.2
295 | BIG BIGBY CR 8.5 QUAD 57SW | DUCK RIVER BASIN | 1981-06-17 | 1310 | 0 | NUMBER USED IN SAMPLE ACCOUNTING PROCEDURE | 750
295 | BIG BIGBY CR 8.5 QUAD 57SW | DUCK RIVER BASIN | 1981-06-17 | 1310 | 0 | SPECIFIC CONDUCTANCE (UMHOS/CM @ 25C) | 350
295 | BIG BIGBY CR 8.5 QUAD 57SW | DUCK RIVER BASIN | 1981-06-17 | 1310 | 0 | COD, .025N K2CR2O7 MG/L | 5
295 | BIG BIGBY CR 8.5 QUAD 57SW | DUCK RIVER BASIN | 1981-06-17 | 1310 | 0 | RESIDUE, TOTAL (MG/L) | 269
295 | BIG BIGBY CR 8.5 QUAD 57SW | DUCK RIVER BASIN | 1981-06-17 | 1310 | 0 | RESIDUE, TOTAL NONFILTRABLE (MG/L) | 15
295 | BIG BIGBY CR 8.5 QUAD 57SW | DUCK RIVER BASIN | 1981-06-17 | 1310 | 0 | NITRITE PLUS NITRATE, TOTAL 1 DET. (MG/L AS N) | 1.2
295 | BIG BIGBY CR 8.5 QUAD 57SW | DUCK RIVER BASIN | 1981-06-17 | 1310 | 0 | NITROGEN, AMMONIA&ORG., TOTAL 1 DET (MG/L AS N) | 1.1
295 | BIG BIGBY CR 8.5 QUAD 57SW | DUCK RIVER BASIN | 1981-06-17 | 1310 | 0 | PHOSPHORUS, TOTAL (MG/L AS P) | 0.82
295 | BIG BIGBY CR 8.5 QUAD 57SW | DUCK RIVER BASIN | 1981-06-17 | 1310 | 0 | ARSENIC, TOTAL (UG/L AS AS) | 3
295 | BIG BIGBY CR 8.5 QUAD 57SW | DUCK RIVER BASIN | 1981-06-17 | 1310 | 0 | CADMIUM, TOTAL (UG/L AS CD) | 1
295 | BIG BIGBY CR 8.5 QUAD 57SW | DUCK RIVER BASIN | 1981-06-17 | 1310 | 0 | CHROMIUM, TOTAL (UG/L AS CR) | 17
295 | BIG BIGBY CR 8.5 QUAD 57SW | DUCK RIVER BASIN | 1981-06-17 | 1310 | 0 | COPPER, TOTAL (UG/L AS CU) | 6
295 | BIG BIGBY CR 8.5 QUAD 57SW | DUCK RIVER BASIN | 1981-06-17 | 1310 | 0 | LEAD, TOTAL (UG/L AS PB) | 10
295 | BIG BIGBY CR 8.5 QUAD 57SW | DUCK RIVER BASIN | 1981-06-17 | 1310 | 0 | FECAL COLIFORM,MEMBR FILTER,M-FC BROTH,44.5 C | 540
295 | BIG BIGBY CR 8.5 QUAD 57SW | DUCK RIVER BASIN | 1981-06-17 | 1310 | 0 | MERCURY, TOTAL (UG/L AS HG) | 0.2
295 | BIG BIGBY CR 8.5 QUAD 57SW | DUCK RIVER BASIN | 1981-07-15 | 1030 | 0 | NUMBER USED IN SAMPLE ACCOUNTING PROCEDURE | 881
295 | BIG BIGBY CR 8.5 QUAD 57SW | DUCK RIVER BASIN | 1981-07-15 | 1030 | 0 | TEMPERATURE, WATER (DEGREES CENTIGRADE) | 26
295 | BIG BIGBY CR 8.5 QUAD 57SW | DUCK RIVER BASIN | 1981-07-15 | 1030 | 0 | SPECIFIC CONDUCTANCE (UMHOS/CM @ 25C) | 450
295 | BIG BIGBY CR 8.5 QUAD 57SW | DUCK RIVER BASIN | 1981-07-15 | 1030 | 0 | OXYGEN, DISSOLVED MG/L | 6.4
295 | BIG BIGBY CR 8.5 QUAD 57SW | DUCK RIVER BASIN | 1981-07-15 | 1030 | 0 | OXYGEN, DISSOLVED, PERCENT OF SATURATION % | 78.0488
295 | BIG BIGBY CR 8.5 QUAD 57SW | DUCK RIVER BASIN | 1981-07-15 | 1030 | 0 | COD, .025N K2CR2O7 MG/L | 9
295 | BIG BIGBY CR 8.5 QUAD 57SW | DUCK RIVER BASIN | 1981-07-15 | 1030 | 0 | PH (STANDARD UNITS) | 7.5
295 | BIG BIGBY CR 8.5 QUAD 57SW | DUCK RIVER BASIN | 1981-07-15 | 1030 | 0 | RESIDUE, TOTAL NONFILTRABLE (MG/L) | 1
295 | BIG BIGBY CR 8.5 QUAD 57SW | DUCK RIVER BASIN | 1981-07-15 | 1030 | 0 | NITRITE PLUS NITRATE, TOTAL 1 DET. (MG/L AS N) | 0.85
295 | BIG BIGBY CR 8.5 QUAD 57SW | DUCK RIVER BASIN | 1981-07-15 | 1030 | 0 | NITROGEN, AMMONIA&ORG., TOTAL 1 DET (MG/L AS N) | 0.4
295 | BIG BIGBY CR 8.5 QUAD 57SW | DUCK RIVER BASIN | 1981-07-15 | 1030 | 0 | PHOSPHORUS, TOTAL (MG/L AS P) | 0.96
295 | BIG BIGBY CR 8.5 QUAD 57SW | DUCK RIVER BASIN | 1981-07-15 | 1030 | 0 | ARSENIC, TOTAL (UG/L AS AS) | 1
295 | BIG BIGBY CR 8.5 QUAD 57SW | DUCK RIVER BASIN | 1981-07-15 | 1030 | 0 | CADMIUM, TOTAL (UG/L AS CD) | 1
295 | BIG BIGBY CR 8.5 QUAD 57SW | DUCK RIVER BASIN | 1981-07-15 | 1030 | 0 | CHROMIUM, TOTAL (UG/L AS CR) | 1
295 | BIG BIGBY CR 8.5 QUAD 57SW | DUCK RIVER BASIN | 1981-07-15 | 1030 | 0 | COPPER, TOTAL (UG/L AS CU) | 9
295 | BIG BIGBY CR 8.5 QUAD 57SW | DUCK RIVER BASIN | 1981-07-15 | 1030 | 0 | LEAD, TOTAL (UG/L AS PB) | 10
295 | BIG BIGBY CR 8.5 QUAD 57SW | DUCK RIVER BASIN | 1981-07-15 | 1030 | 0 | FECAL COLIFORM,MEMBR FILTER,M-FC BROTH,44.5 C | 400
295 | BIG BIGBY CR 8.5 QUAD 57SW | DUCK RIVER BASIN | 1981-07-15 | 1030 | 0 | MERCURY, TOTAL (UG/L AS HG) | 0.2
295 | BIG BIGBY CR 8.5 QUAD 57SW | DUCK RIVER BASIN | 1981-08-04 | 1210 | 0 | NUMBER USED IN SAMPLE ACCOUNTING PROCEDURE | 968
295 | BIG BIGBY CR 8.5 QUAD 57SW | DUCK RIVER BASIN | 1981-08-04 | 1210 | 0 | TEMPERATURE, WATER (DEGREES CENTIGRADE) | 24
295 | BIG BIGBY CR 8.5 QUAD 57SW | DUCK RIVER BASIN | 1981-08-04 | 1210 | 0 | OXYGEN, DISSOLVED MG/L | 5
295 | BIG BIGBY CR 8.5 QUAD 57SW | DUCK RIVER BASIN | 1981-08-04 | 1210 | 0 | OXYGEN, DISSOLVED, PERCENT OF SATURATION % | 58.8235
295 | BIG BIGBY CR 8.5 QUAD 57SW | DUCK RIVER BASIN | 1981-08-04 | 1210 | 0 | COD, .025N K2CR2O7 MG/L | 5
295 | BIG BIGBY CR 8.5 QUAD 57SW | DUCK RIVER BASIN | 1981-08-04 | 1210 | 0 | PH (STANDARD UNITS) | 6.9
295 | BIG BIGBY CR 8.5 QUAD 57SW | DUCK RIVER BASIN | 1981-08-04 | 1210 | 0 | RESIDUE, TOTAL NONFILTRABLE (MG/L) | 5
295 | BIG BIGBY CR 8.5 QUAD 57SW | DUCK RIVER BASIN | 1981-08-04 | 1210 | 0 | NITRITE PLUS NITRATE, TOTAL 1 DET. (MG/L AS N) | 0.82
295 | BIG BIGBY CR 8.5 QUAD 57SW | DUCK RIVER BASIN | 1981-08-04 | 1210 | 0 | NITROGEN, AMMONIA&ORG., TOTAL 1 DET (MG/L AS N) | 0.2
295 | BIG BIGBY CR 8.5 QUAD 57SW | DUCK RIVER BASIN | 1981-08-04 | 1210 | 0 | PHOSPHORUS, TOTAL (MG/L AS P) | 0.89
295 | BIG BIGBY CR 8.5 QUAD 57SW | DUCK RIVER BASIN | 1981-08-04 | 1210 | 0 | ARSENIC, TOTAL (UG/L AS AS) | 1
295 | BIG BIGBY CR 8.5 QUAD 57SW | DUCK RIVER BASIN | 1981-08-04 | 1210 | 0 | CADMIUM, TOTAL (UG/L AS CD) | 1
295 | BIG BIGBY CR 8.5 QUAD 57SW | DUCK RIVER BASIN | 1981-08-04 | 1210 | 0 | CHROMIUM, TOTAL (UG/L AS CR) | 2
295 | BIG BIGBY CR 8.5 QUAD 57SW | DUCK RIVER BASIN | 1981-08-04 | 1210 | 0 | COPPER, TOTAL (UG/L AS CU) | 4
295 | BIG BIGBY CR 8.5 QUAD 57SW | DUCK RIVER BASIN | 1981-08-04 | 1210 | 0 | LEAD, TOTAL (UG/L AS PB) | 20
295 | BIG BIGBY CR 8.5 QUAD 57SW | DUCK RIVER BASIN | 1981-08-04 | 1210 | 0 | FECAL COLIFORM,MEMBR FILTER,M-FC BROTH,44.5 C | 330
295 | BIG BIGBY CR 8.5 QUAD 57SW | DUCK RIVER BASIN | 1981-08-04 | 1210 | 0 | MERCURY, TOTAL (UG/L AS HG) | 0.2
295 | BIG BIGBY CR 8.5 QUAD 57SW | DUCK RIVER BASIN | 1981-09-28 | 1315 | 0 | NUMBER USED IN SAMPLE ACCOUNTING PROCEDURE | 1271
295 | BIG BIGBY CR 8.5 QUAD 57SW | DUCK RIVER BASIN | 1981-09-28 | 1315 | 0 | TEMPERATURE, WATER (DEGREES CENTIGRADE) | 18
295 | BIG BIGBY CR 8.5 QUAD 57SW | DUCK RIVER BASIN | 1981-09-28 | 1315 | 0 | SPECIFIC CONDUCTANCE (UMHOS/CM @ 25C) | 583
295 | BIG BIGBY CR 8.5 QUAD 57SW | DUCK RIVER BASIN | 1981-09-28 | 1315 | 0 | OXYGEN, DISSOLVED MG/L | 6
295 | BIG BIGBY CR 8.5 QUAD 57SW | DUCK RIVER BASIN | 1981-09-28 | 1315 | 0 | OXYGEN, DISSOLVED, PERCENT OF SATURATION % | 63.1579
295 | BIG BIGBY CR 8.5 QUAD 57SW | DUCK RIVER BASIN | 1981-09-28 | 1315 | 0 | COD, .025N K2CR2O7 MG/L | 7
295 | BIG BIGBY CR 8.5 QUAD 57SW | DUCK RIVER BASIN | 1981-09-28 | 1315 | 0 | PH (STANDARD UNITS) | 6.8
295 | BIG BIGBY CR 8.5 QUAD 57SW | DUCK RIVER BASIN | 1981-09-28 | 1315 | 0 | RESIDUE, TOTAL NONFILTRABLE (MG/L) | 1
295 | BIG BIGBY CR 8.5 QUAD 57SW | DUCK RIVER BASIN | 1981-09-28 | 1315 | 0 | NITRITE PLUS NITRATE, TOTAL 1 DET. (MG/L AS N) | 0.78
295 | BIG BIGBY CR 8.5 QUAD 57SW | DUCK RIVER BASIN | 1981-09-28 | 1315 | 0 | NITROGEN, AMMONIA&ORG., TOTAL 1 DET (MG/L AS N) | 0.6
295 | BIG BIGBY CR 8.5 QUAD 57SW | DUCK RIVER BASIN | 1981-09-28 | 1315 | 0 | PHOSPHORUS, TOTAL (MG/L AS P) | 0.76
295 | BIG BIGBY CR 8.5 QUAD 57SW | DUCK RIVER BASIN | 1981-09-28 | 1315 | 0 | ARSENIC, TOTAL (UG/L AS AS) | 1
295 | BIG BIGBY CR 8.5 QUAD 57SW | DUCK RIVER BASIN | 1981-09-28 | 1315 | 0 | CADMIUM, TOTAL (UG/L AS CD) | 1
295 | BIG BIGBY CR 8.5 QUAD 57SW | DUCK RIVER BASIN | 1981-09-28 | 1315 | 0 | CHROMIUM, TOTAL (UG/L AS CR) | 1
295 | BIG BIGBY CR 8.5 QUAD 57SW | DUCK RIVER BASIN | 1981-09-28 | 1315 | 0 | COPPER, TOTAL (UG/L AS CU) | 6
295 | BIG BIGBY CR 8.5 QUAD 57SW | DUCK RIVER BASIN | 1981-09-28 | 1315 | 0 | LEAD, TOTAL (UG/L AS PB) | 10
295 | BIG BIGBY CR 8.5 QUAD 57SW | DUCK RIVER BASIN | 1981-09-28 | 1315 | 0 | FECAL COLIFORM,MEMBR FILTER,M-FC BROTH,44.5 C | 150
295 | BIG BIGBY CR 8.5 QUAD 57SW | DUCK RIVER BASIN | 1981-09-28 | 1315 | 0 | MERCURY, TOTAL (UG/L AS HG) | 0.02
295 | BIG BIGBY CR 8.5 QUAD 57SW | DUCK RIVER BASIN | 1981-10-21 | 1400 | 0 | NUMBER USED IN SAMPLE ACCOUNTING PROCEDURE | 1365
295 | BIG BIGBY CR 8.5 QUAD 57SW | DUCK RIVER BASIN | 1981-10-21 | 1400 | 0 | TEMPERATURE, WATER (DEGREES CENTIGRADE) | 14
295 | BIG BIGBY CR 8.5 QUAD 57SW | DUCK RIVER BASIN | 1981-10-21 | 1400 | 0 | SPECIFIC CONDUCTANCE (UMHOS/CM @ 25C) | 320
295 | BIG BIGBY CR 8.5 QUAD 57SW | DUCK RIVER BASIN | 1981-10-21 | 1400 | 0 | OXYGEN, DISSOLVED MG/L | 7.9
295 | BIG BIGBY CR 8.5 QUAD 57SW | DUCK RIVER BASIN | 1981-10-21 | 1400 | 0 | OXYGEN, DISSOLVED, PERCENT OF SATURATION % | 75.9615
295 | BIG BIGBY CR 8.5 QUAD 57SW | DUCK RIVER BASIN | 1981-10-21 | 1400 | 0 | COD, .025N K2CR2O7 MG/L | 5
295 | BIG BIGBY CR 8.5 QUAD 57SW | DUCK RIVER BASIN | 1981-10-21 | 1400 | 0 | PH, LAB, STANDARD UNITS SU | 7.8
295 | BIG BIGBY CR 8.5 QUAD 57SW | DUCK RIVER BASIN | 1981-10-21 | 1400 | 0 | RESIDUE, TOTAL NONFILTRABLE (MG/L) | 13
295 | BIG BIGBY CR 8.5 QUAD 57SW | DUCK RIVER BASIN | 1981-10-21 | 1400 | 0 | NITRITE PLUS NITRATE, TOTAL 1 DET. (MG/L AS N) | 0.56
295 | BIG BIGBY CR 8.5 QUAD 57SW | DUCK RIVER BASIN | 1981-10-21 | 1400 | 0 | NITROGEN, AMMONIA&ORG., TOTAL 1 DET (MG/L AS N) | 0.4
295 | BIG BIGBY CR 8.5 QUAD 57SW | DUCK RIVER BASIN | 1981-10-21 | 1400 | 0 | PHOSPHORUS, TOTAL (MG/L AS P) | 0.73
295 | BIG BIGBY CR 8.5 QUAD 57SW | DUCK RIVER BASIN | 1981-10-21 | 1400 | 0 | ARSENIC, TOTAL (UG/L AS AS) | 1
295 | BIG BIGBY CR 8.5 QUAD 57SW | DUCK RIVER BASIN | 1981-10-21 | 1400 | 0 | CADMIUM, TOTAL (UG/L AS CD) | 1
295 | BIG BIGBY CR 8.5 QUAD 57SW | DUCK RIVER BASIN | 1981-10-21 | 1400 | 0 | CHROMIUM, TOTAL (UG/L AS CR) | 1
295 | BIG BIGBY CR 8.5 QUAD 57SW | DUCK RIVER BASIN | 1981-10-21 | 1400 | 0 | COPPER, TOTAL (UG/L AS CU) | 1
295 | BIG BIGBY CR 8.5 QUAD 57SW | DUCK RIVER BASIN | 1981-10-21 | 1400 | 0 | LEAD, TOTAL (UG/L AS PB) | 10
295 | BIG BIGBY CR 8.5 QUAD 57SW | DUCK RIVER BASIN | 1981-10-21 | 1400 | 0 | FECAL COLIFORM,MEMBR FILTER,M-FC BROTH,44.5 C | 310
295 | BIG BIGBY CR 8.5 QUAD 57SW | DUCK RIVER BASIN | 1981-10-21 | 1400 | 0 | MERCURY, TOTAL (UG/L AS HG) | 0.2
295 | BIG BIGBY CR 8.5 QUAD 57SW | DUCK RIVER BASIN | 1981-11-16 | 1130 | 0 | NUMBER USED IN SAMPLE ACCOUNTING PROCEDURE | 1444
295 | BIG BIGBY CR 8.5 QUAD 57SW | DUCK RIVER BASIN | 1981-11-16 | 1130 | 0 | TEMPERATURE, WATER (DEGREES CENTIGRADE) | 11.5
295 | BIG BIGBY CR 8.5 QUAD 57SW | DUCK RIVER BASIN | 1981-11-16 | 1130 | 0 | SPECIFIC CONDUCTANCE (UMHOS/CM @ 25C) | 210
295 | BIG BIGBY CR 8.5 QUAD 57SW | DUCK RIVER BASIN | 1981-11-16 | 1130 | 0 | OXYGEN, DISSOLVED MG/L | 8.5
295 | BIG BIGBY CR 8.5 QUAD 57SW | DUCK RIVER BASIN | 1981-11-16 | 1130 | 0 | OXYGEN, DISSOLVED, PERCENT OF SATURATION % | 76.5766
295 | BIG BIGBY CR 8.5 QUAD 57SW | DUCK RIVER BASIN | 1981-11-16 | 1130 | 0 | COD, .025N K2CR2O7 MG/L | 44
295 | BIG BIGBY CR 8.5 QUAD 57SW | DUCK RIVER BASIN | 1981-11-16 | 1130 | 0 | PH (STANDARD UNITS) | 6.5
295 | BIG BIGBY CR 8.5 QUAD 57SW | DUCK RIVER BASIN | 1981-11-16 | 1130 | 0 | RESIDUE, TOTAL NONFILTRABLE (MG/L) | 1
295 | BIG BIGBY CR 8.5 QUAD 57SW | DUCK RIVER BASIN | 1981-11-16 | 1130 | 0 | NITRITE PLUS NITRATE, TOTAL 1 DET. (MG/L AS N) | 0.79
295 | BIG BIGBY CR 8.5 QUAD 57SW | DUCK RIVER BASIN | 1981-11-16 | 1130 | 0 | NITROGEN, AMMONIA&ORG., TOTAL 1 DET (MG/L AS N) | 2
295 | BIG BIGBY CR 8.5 QUAD 57SW | DUCK RIVER BASIN | 1981-11-16 | 1130 | 0 | PHOSPHORUS, TOTAL (MG/L AS P) | 0.97
295 | BIG BIGBY CR 8.5 QUAD 57SW | DUCK RIVER BASIN | 1981-11-16 | 1130 | 0 | ARSENIC, TOTAL (UG/L AS AS) | 1
295 | BIG BIGBY CR 8.5 QUAD 57SW | DUCK RIVER BASIN | 1981-11-16 | 1130 | 0 | CADMIUM, TOTAL (UG/L AS CD) | 1
295 | BIG BIGBY CR 8.5 QUAD 57SW | DUCK RIVER BASIN | 1981-11-16 | 1130 | 0 | CHROMIUM, TOTAL (UG/L AS CR) | 1
295 | BIG BIGBY CR 8.5 QUAD 57SW | DUCK RIVER BASIN | 1981-11-16 | 1130 | 0 | COPPER, TOTAL (UG/L AS CU) | 1
295 | BIG BIGBY CR 8.5 QUAD 57SW | DUCK RIVER BASIN | 1981-11-16 | 1130 | 0 | LEAD, TOTAL (UG/L AS PB) | 10
295 | BIG BIGBY CR 8.5 QUAD 57SW | DUCK RIVER BASIN | 1981-11-16 | 1130 | 0 | FECAL COLIFORM,MEMBR FILTER,M-FC BROTH,44.5 C | 220
295 | BIG BIGBY CR 8.5 QUAD 57SW | DUCK RIVER BASIN | 1981-11-16 | 1130 | 0 | MERCURY, TOTAL (UG/L AS HG) | 0.2
295 | BIG BIGBY CR 8.5 QUAD 57SW | DUCK RIVER BASIN | 1981-12-28 | 1130 | 0 | NUMBER USED IN SAMPLE ACCOUNTING PROCEDURE | 1627
295 | BIG BIGBY CR 8.5 QUAD 57SW | DUCK RIVER BASIN | 1981-12-28 | 1130 | 0 | TEMPERATURE, WATER (DEGREES CENTIGRADE) | 9
295 | BIG BIGBY CR 8.5 QUAD 57SW | DUCK RIVER BASIN | 1981-12-28 | 1130 | 0 | SPECIFIC CONDUCTANCE (UMHOS/CM @ 25C) | 340
295 | BIG BIGBY CR 8.5 QUAD 57SW | DUCK RIVER BASIN | 1981-12-28 | 1130 | 0 | OXYGEN, DISSOLVED MG/L | 11.5
295 | BIG BIGBY CR 8.5 QUAD 57SW | DUCK RIVER BASIN | 1981-12-28 | 1130 | 0 | OXYGEN, DISSOLVED, PERCENT OF SATURATION % | 99.1379
295 | BIG BIGBY CR 8.5 QUAD 57SW | DUCK RIVER BASIN | 1981-12-28 | 1130 | 0 | COD, .025N K2CR2O7 MG/L | 5
295 | BIG BIGBY CR 8.5 QUAD 57SW | DUCK RIVER BASIN | 1981-12-28 | 1130 | 0 | PH (STANDARD UNITS) | 6.9
295 | BIG BIGBY CR 8.5 QUAD 57SW | DUCK RIVER BASIN | 1981-12-28 | 1130 | 0 | RESIDUE, TOTAL NONFILTRABLE (MG/L) | 5
295 | BIG BIGBY CR 8.5 QUAD 57SW | DUCK RIVER BASIN | 1981-12-28 | 1130 | 0 | NITRITE PLUS NITRATE, TOTAL 1 DET. (MG/L AS N) | 1.6
295 | BIG BIGBY CR 8.5 QUAD 57SW | DUCK RIVER BASIN | 1981-12-28 | 1130 | 0 | NITROGEN, AMMONIA&ORG., TOTAL 1 DET (MG/L AS N) | 0.8
295 | BIG BIGBY CR 8.5 QUAD 57SW | DUCK RIVER BASIN | 1981-12-28 | 1130 | 0 | PHOSPHORUS, TOTAL (MG/L AS P) | 0.55
295 | BIG BIGBY CR 8.5 QUAD 57SW | DUCK RIVER BASIN | 1981-12-28 | 1130 | 0 | FLUORIDE, DISSOLVED (MG/L AS F) | 0.09
295 | BIG BIGBY CR 8.5 QUAD 57SW | DUCK RIVER BASIN | 1981-12-28 | 1130 | 0 | ARSENIC, TOTAL (UG/L AS AS) | 1
295 | BIG BIGBY CR 8.5 QUAD 57SW | DUCK RIVER BASIN | 1981-12-28 | 1130 | 0 | CADMIUM, TOTAL (UG/L AS CD) | 1
295 | BIG BIGBY CR 8.5 QUAD 57SW | DUCK RIVER BASIN | 1981-12-28 | 1130 | 0 | CHROMIUM, TOTAL (UG/L AS CR) | 1
295 | BIG BIGBY CR 8.5 QUAD 57SW | DUCK RIVER BASIN | 1981-12-28 | 1130 | 0 | COPPER, TOTAL (UG/L AS CU) | 6
295 | BIG BIGBY CR 8.5 QUAD 57SW | DUCK RIVER BASIN | 1981-12-28 | 1130 | 0 | LEAD, TOTAL (UG/L AS PB) | 10
295 | BIG BIGBY CR 8.5 QUAD 57SW | DUCK RIVER BASIN | 1981-12-28 | 1130 | 0 | FECAL COLIFORM,MEMBR FILTER,M-FC BROTH,44.5 C | 490
295 | BIG BIGBY CR 8.5 QUAD 57SW | DUCK RIVER BASIN | 1981-12-28 | 1130 | 0 | MERCURY, TOTAL (UG/L AS HG) | 0.2
295 | BIG BIGBY CR 8.5 QUAD 57SW | DUCK RIVER BASIN | 1982-01-20 | 1130 | 0 | NUMBER USED IN SAMPLE ACCOUNTING PROCEDURE | 71
295 | BIG BIGBY CR 8.5 QUAD 57SW | DUCK RIVER BASIN | 1982-01-20 | 1130 | 0 | TEMPERATURE, WATER (DEGREES CENTIGRADE) | 6
295 | BIG BIGBY CR 8.5 QUAD 57SW | DUCK RIVER BASIN | 1982-01-20 | 1130 | 0 | SPECIFIC CONDUCTANCE (UMHOS/CM @ 25C) | 330
295 | BIG BIGBY CR 8.5 QUAD 57SW | DUCK RIVER BASIN | 1982-01-20 | 1130 | 0 | OXYGEN, DISSOLVED MG/L | 11
295 | BIG BIGBY CR 8.5 QUAD 57SW | DUCK RIVER BASIN | 1982-01-20 | 1130 | 0 | OXYGEN, DISSOLVED, PERCENT OF SATURATION % | 88
295 | BIG BIGBY CR 8.5 QUAD 57SW | DUCK RIVER BASIN | 1982-01-20 | 1130 | 0 | COD, .025N K2CR2O7 MG/L | 5
295 | BIG BIGBY CR 8.5 QUAD 57SW | DUCK RIVER BASIN | 1982-01-20 | 1130 | 0 | PH, LAB, STANDARD UNITS SU | 7.7
295 | BIG BIGBY CR 8.5 QUAD 57SW | DUCK RIVER BASIN | 1982-01-20 | 1130 | 0 | RESIDUE, TOTAL NONFILTRABLE (MG/L) | 12
295 | BIG BIGBY CR 8.5 QUAD 57SW | DUCK RIVER BASIN | 1982-01-20 | 1130 | 0 | NITRITE PLUS NITRATE, TOTAL 1 DET. (MG/L AS N) | 1
295 | BIG BIGBY CR 8.5 QUAD 57SW | DUCK RIVER BASIN | 1982-01-20 | 1130 | 0 | NITROGEN, AMMONIA&ORG., TOTAL 1 DET (MG/L AS N) | 0.1
295 | BIG BIGBY CR 8.5 QUAD 57SW | DUCK RIVER BASIN | 1982-01-20 | 1130 | 0 | PHOSPHORUS, TOTAL (MG/L AS P) | 0.49
295 | BIG BIGBY CR 8.5 QUAD 57SW | DUCK RIVER BASIN | 1982-01-20 | 1130 | 0 | ARSENIC, TOTAL (UG/L AS AS) | 3
295 | BIG BIGBY CR 8.5 QUAD 57SW | DUCK RIVER BASIN | 1982-01-20 | 1130 | 0 | CADMIUM, TOTAL (UG/L AS CD) | 1
295 | BIG BIGBY CR 8.5 QUAD 57SW | DUCK RIVER BASIN | 1982-01-20 | 1130 | 0 | CHROMIUM, TOTAL (UG/L AS CR) | 1
295 | BIG BIGBY CR 8.5 QUAD 57SW | DUCK RIVER BASIN | 1982-01-20 | 1130 | 0 | COPPER, TOTAL (UG/L AS CU) | 2
295 | BIG BIGBY CR 8.5 QUAD 57SW | DUCK RIVER BASIN | 1982-01-20 | 1130 | 0 | LEAD, TOTAL (UG/L AS PB) | 20
295 | BIG BIGBY CR 8.5 QUAD 57SW | DUCK RIVER BASIN | 1982-01-20 | 1130 | 0 | FECAL COLIFORM,MEMBR FILTER,M-FC BROTH,44.5 C | 1800
295 | BIG BIGBY CR 8.5 QUAD 57SW | DUCK RIVER BASIN | 1982-01-20 | 1130 | 0 | MERCURY, TOTAL (UG/L AS HG) | 0.2
295 | BIG BIGBY CR 8.5 QUAD 57SW | DUCK RIVER BASIN | 1982-02-18 | 1030 | 0 | NUMBER USED IN SAMPLE ACCOUNTING PROCEDURE | 220
295 | BIG BIGBY CR 8.5 QUAD 57SW | DUCK RIVER BASIN | 1982-02-18 | 1030 | 0 | TEMPERATURE, WATER (DEGREES CENTIGRADE) | 11
295 | BIG BIGBY CR 8.5 QUAD 57SW | DUCK RIVER BASIN | 1982-02-18 | 1030 | 0 | SPECIFIC CONDUCTANCE (UMHOS/CM @ 25C) | 340
295 | BIG BIGBY CR 8.5 QUAD 57SW | DUCK RIVER BASIN | 1982-02-18 | 1030 | 0 | OXYGEN, DISSOLVED MG/L | 11.9
295 | BIG BIGBY CR 8.5 QUAD 57SW | DUCK RIVER BASIN | 1982-02-18 | 1030 | 0 | OXYGEN, DISSOLVED, PERCENT OF SATURATION % | 107.207
295 | BIG BIGBY CR 8.5 QUAD 57SW | DUCK RIVER BASIN | 1982-02-18 | 1030 | 0 | COD, .025N K2CR2O7 MG/L | 10
295 | BIG BIGBY CR 8.5 QUAD 57SW | DUCK RIVER BASIN | 1982-02-18 | 1030 | 0 | PH (STANDARD UNITS) | 6.8
295 | BIG BIGBY CR 8.5 QUAD 57SW | DUCK RIVER BASIN | 1982-02-18 | 1030 | 0 | RESIDUE, TOTAL NONFILTRABLE (MG/L) | 4
295 | BIG BIGBY CR 8.5 QUAD 57SW | DUCK RIVER BASIN | 1982-02-18 | 1030 | 0 | NITRITE PLUS NITRATE, TOTAL 1 DET. (MG/L AS N) | 0.59
295 | BIG BIGBY CR 8.5 QUAD 57SW | DUCK RIVER BASIN | 1982-02-18 | 1030 | 0 | NITROGEN, AMMONIA&ORG., TOTAL 1 DET (MG/L AS N) | 0.3
295 | BIG BIGBY CR 8.5 QUAD 57SW | DUCK RIVER BASIN | 1982-02-18 | 1030 | 0 | PHOSPHORUS, TOTAL (MG/L AS P) | 0.52
295 | BIG BIGBY CR 8.5 QUAD 57SW | DUCK RIVER BASIN | 1982-02-18 | 1030 | 0 | ARSENIC, TOTAL (UG/L AS AS) | 2
295 | BIG BIGBY CR 8.5 QUAD 57SW | DUCK RIVER BASIN | 1982-02-18 | 1030 | 0 | CADMIUM, TOTAL (UG/L AS CD) | 2
295 | BIG BIGBY CR 8.5 QUAD 57SW | DUCK RIVER BASIN | 1982-02-18 | 1030 | 0 | CHROMIUM, TOTAL (UG/L AS CR) | 1
295 | BIG BIGBY CR 8.5 QUAD 57SW | DUCK RIVER BASIN | 1982-02-18 | 1030 | 0 | COPPER, TOTAL (UG/L AS CU) | 1
295 | BIG BIGBY CR 8.5 QUAD 57SW | DUCK RIVER BASIN | 1982-02-18 | 1030 | 0 | LEAD, TOTAL (UG/L AS PB) | 20
295 | BIG BIGBY CR 8.5 QUAD 57SW | DUCK RIVER BASIN | 1982-02-18 | 1030 | 0 | FECAL COLIFORM,MEMBR FILTER,M-FC BROTH,44.5 C | 1200
295 | BIG BIGBY CR 8.5 QUAD 57SW | DUCK RIVER BASIN | 1982-02-18 | 1030 | 0 | MERCURY, TOTAL (UG/L AS HG) | 0.2
295 | BIG BIGBY CR 8.5 QUAD 57SW | DUCK RIVER BASIN | 1982-03-31 | 1130 | 0 | NUMBER USED IN SAMPLE ACCOUNTING PROCEDURE | 441
295 | BIG BIGBY CR 8.5 QUAD 57SW | DUCK RIVER BASIN | 1982-03-31 | 1130 | 0 | TEMPERATURE, WATER (DEGREES CENTIGRADE) | 15
295 | BIG BIGBY CR 8.5 QUAD 57SW | DUCK RIVER BASIN | 1982-03-31 | 1130 | 0 | SPECIFIC CONDUCTANCE (UMHOS/CM @ 25C) | 260
295 | BIG BIGBY CR 8.5 QUAD 57SW | DUCK RIVER BASIN | 1982-03-31 | 1130 | 0 | OXYGEN, DISSOLVED MG/L | 8.7
295 | BIG BIGBY CR 8.5 QUAD 57SW | DUCK RIVER BASIN | 1982-03-31 | 1130 | 0 | OXYGEN, DISSOLVED, PERCENT OF SATURATION % | 85.2941
295 | BIG BIGBY CR 8.5 QUAD 57SW | DUCK RIVER BASIN | 1982-03-31 | 1130 | 0 | COD, .025N K2CR2O7 MG/L | 82
295 | BIG BIGBY CR 8.5 QUAD 57SW | DUCK RIVER BASIN | 1982-03-31 | 1130 | 0 | PH (STANDARD UNITS) | 7.5
295 | BIG BIGBY CR 8.5 QUAD 57SW | DUCK RIVER BASIN | 1982-03-31 | 1130 | 0 | RESIDUE, TOTAL NONFILTRABLE (MG/L) | 268
295 | BIG BIGBY CR 8.5 QUAD 57SW | DUCK RIVER BASIN | 1982-03-31 | 1130 | 0 | NITRITE PLUS NITRATE, TOTAL 1 DET. (MG/L AS N) | 0.64
295 | BIG BIGBY CR 8.5 QUAD 57SW | DUCK RIVER BASIN | 1982-03-31 | 1130 | 0 | NITROGEN, AMMONIA&ORG., TOTAL 1 DET (MG/L AS N) | 4.5
295 | BIG BIGBY CR 8.5 QUAD 57SW | DUCK RIVER BASIN | 1982-03-31 | 1130 | 0 | PHOSPHORUS, TOTAL (MG/L AS P) | 3.3
295 | BIG BIGBY CR 8.5 QUAD 57SW | DUCK RIVER BASIN | 1982-03-31 | 1130 | 0 | ARSENIC, TOTAL (UG/L AS AS) | 2
295 | BIG BIGBY CR 8.5 QUAD 57SW | DUCK RIVER BASIN | 1982-03-31 | 1130 | 0 | CADMIUM, TOTAL (UG/L AS CD) | 10
295 | BIG BIGBY CR 8.5 QUAD 57SW | DUCK RIVER BASIN | 1982-03-31 | 1130 | 0 | CHROMIUM, TOTAL (UG/L AS CR) | 8
295 | BIG BIGBY CR 8.5 QUAD 57SW | DUCK RIVER BASIN | 1982-03-31 | 1130 | 0 | COPPER, TOTAL (UG/L AS CU) | 10
295 | BIG BIGBY CR 8.5 QUAD 57SW | DUCK RIVER BASIN | 1982-03-31 | 1130 | 0 | LEAD, TOTAL (UG/L AS PB) | 10
295 | BIG BIGBY CR 8.5 QUAD 57SW | DUCK RIVER BASIN | 1982-03-31 | 1130 | 0 | FECAL COLIFORM,MEMBR FILTER,M-FC BROTH,44.5 C | 21000
295 | BIG BIGBY CR 8.5 QUAD 57SW | DUCK RIVER BASIN | 1982-03-31 | 1130 | 0 | MERCURY, TOTAL (UG/L AS HG) | 0.2
295 | BIG BIGBY CR 8.5 QUAD 57SW | DUCK RIVER BASIN | 1982-04-26 | 940 | 0 | NUMBER USED IN SAMPLE ACCOUNTING PROCEDURE | 592
295 | BIG BIGBY CR 8.5 QUAD 57SW | DUCK RIVER BASIN | 1982-04-26 | 940 | 0 | TEMPERATURE, WATER (DEGREES CENTIGRADE) | 20
295 | BIG BIGBY CR 8.5 QUAD 57SW | DUCK RIVER BASIN | 1982-04-26 | 940 | 0 | SPECIFIC CONDUCTANCE (UMHOS/CM @ 25C) | 305
295 | BIG BIGBY CR 8.5 QUAD 57SW | DUCK RIVER BASIN | 1982-04-26 | 940 | 0 | OXYGEN, DISSOLVED MG/L | 9.1
295 | BIG BIGBY CR 8.5 QUAD 57SW | DUCK RIVER BASIN | 1982-04-26 | 940 | 0 | OXYGEN, DISSOLVED, PERCENT OF SATURATION % | 98.913
295 | BIG BIGBY CR 8.5 QUAD 57SW | DUCK RIVER BASIN | 1982-04-26 | 940 | 0 | COD, .025N K2CR2O7 MG/L | 56
295 | BIG BIGBY CR 8.5 QUAD 57SW | DUCK RIVER BASIN | 1982-04-26 | 940 | 0 | PH (STANDARD UNITS) | 7.1
295 | BIG BIGBY CR 8.5 QUAD 57SW | DUCK RIVER BASIN | 1982-04-26 | 940 | 0 | RESIDUE, TOTAL (MG/L) | 218
295 | BIG BIGBY CR 8.5 QUAD 57SW | DUCK RIVER BASIN | 1982-04-26 | 940 | 0 | RESIDUE, TOTAL FILTRABLE (DRIED AT 105C),MG/L | 204
295 | BIG BIGBY CR 8.5 QUAD 57SW | DUCK RIVER BASIN | 1982-04-26 | 940 | 0 | RESIDUE, TOTAL NONFILTRABLE (MG/L) | 14
295 | BIG BIGBY CR 8.5 QUAD 57SW | DUCK RIVER BASIN | 1982-04-26 | 940 | 0 | NITRITE PLUS NITRATE, TOTAL 1 DET. (MG/L AS N) | 0.93
295 | BIG BIGBY CR 8.5 QUAD 57SW | DUCK RIVER BASIN | 1982-04-26 | 940 | 0 | NITROGEN, AMMONIA&ORG., TOTAL 1 DET (MG/L AS N) | 1.8
295 | BIG BIGBY CR 8.5 QUAD 57SW | DUCK RIVER BASIN | 1982-04-26 | 940 | 0 | PHOSPHORUS, TOTAL (MG/L AS P) | 0.28
295 | BIG BIGBY CR 8.5 QUAD 57SW | DUCK RIVER BASIN | 1982-04-26 | 940 | 0 | ARSENIC, TOTAL (UG/L AS AS) | 1
295 | BIG BIGBY CR 8.5 QUAD 57SW | DUCK RIVER BASIN | 1982-04-26 | 940 | 0 | CADMIUM, TOTAL (UG/L AS CD) | 1
295 | BIG BIGBY CR 8.5 QUAD 57SW | DUCK RIVER BASIN | 1982-04-26 | 940 | 0 | CHROMIUM, TOTAL (UG/L AS CR) | 1
295 | BIG BIGBY CR 8.5 QUAD 57SW | DUCK RIVER BASIN | 1982-04-26 | 940 | 0 | COPPER, TOTAL (UG/L AS CU) | 8
295 | BIG BIGBY CR 8.5 QUAD 57SW | DUCK RIVER BASIN | 1982-04-26 | 940 | 0 | LEAD, TOTAL (UG/L AS PB) | 10
295 | BIG BIGBY CR 8.5 QUAD 57SW | DUCK RIVER BASIN | 1982-04-26 | 940 | 0 | ZINC, TOTAL (UG/L AS ZN) | 6
295 | BIG BIGBY CR 8.5 QUAD 57SW | DUCK RIVER BASIN | 1982-04-26 | 940 | 0 | FECAL COLIFORM,MEMBR FILTER,M-FC BROTH,44.5 C | 860
295 | BIG BIGBY CR 8.5 QUAD 57SW | DUCK RIVER BASIN | 1982-04-26 | 940 | 0 | MERCURY, TOTAL (UG/L AS HG) | 0.2
295 | BIG BIGBY CR 8.5 QUAD 57SW | DUCK RIVER BASIN | 1982-05-20 | 1200 | 0 | NUMBER USED IN SAMPLE ACCOUNTING PROCEDURE | 790
295 | BIG BIGBY CR 8.5 QUAD 57SW | DUCK RIVER BASIN | 1982-05-20 | 1200 | 0 | TEMPERATURE, WATER (DEGREES CENTIGRADE) | 19
295 | BIG BIGBY CR 8.5 QUAD 57SW | DUCK RIVER BASIN | 1982-05-20 | 1200 | 0 | SPECIFIC CONDUCTANCE (UMHOS/CM @ 25C) | 350
295 | BIG BIGBY CR 8.5 QUAD 57SW | DUCK RIVER BASIN | 1982-05-20 | 1200 | 0 | OXYGEN, DISSOLVED MG/L | 7.2
295 | BIG BIGBY CR 8.5 QUAD 57SW | DUCK RIVER BASIN | 1982-05-20 | 1200 | 0 | OXYGEN, DISSOLVED, PERCENT OF SATURATION % | 76.5957
295 | BIG BIGBY CR 8.5 QUAD 57SW | DUCK RIVER BASIN | 1982-05-20 | 1200 | 0 | COD, .025N K2CR2O7 MG/L | 32
295 | BIG BIGBY CR 8.5 QUAD 57SW | DUCK RIVER BASIN | 1982-05-20 | 1200 | 0 | PH (STANDARD UNITS) | 7.5
295 | BIG BIGBY CR 8.5 QUAD 57SW | DUCK RIVER BASIN | 1982-05-20 | 1200 | 0 | RESIDUE, TOTAL (MG/L) | 520
295 | BIG BIGBY CR 8.5 QUAD 57SW | DUCK RIVER BASIN | 1982-05-20 | 1200 | 0 | RESIDUE, TOTAL FILTRABLE (DRIED AT 105C),MG/L | 272
295 | BIG BIGBY CR 8.5 QUAD 57SW | DUCK RIVER BASIN | 1982-05-20 | 1200 | 0 | RESIDUE, TOTAL NONFILTRABLE (MG/L) | 248
295 | BIG BIGBY CR 8.5 QUAD 57SW | DUCK RIVER BASIN | 1982-05-20 | 1200 | 0 | NITRITE PLUS NITRATE, TOTAL 1 DET. (MG/L AS N) | 1.3
295 | BIG BIGBY CR 8.5 QUAD 57SW | DUCK RIVER BASIN | 1982-05-20 | 1200 | 0 | NITROGEN, AMMONIA&ORG., TOTAL 1 DET (MG/L AS N) | 0.9
295 | BIG BIGBY CR 8.5 QUAD 57SW | DUCK RIVER BASIN | 1982-05-20 | 1200 | 0 | PHOSPHORUS, TOTAL (MG/L AS P) | 1.8
295 | BIG BIGBY CR 8.5 QUAD 57SW | DUCK RIVER BASIN | 1982-05-20 | 1200 | 0 | ARSENIC, TOTAL (UG/L AS AS) | 4
295 | BIG BIGBY CR 8.5 QUAD 57SW | DUCK RIVER BASIN | 1982-05-20 | 1200 | 0 | CADMIUM, TOTAL (UG/L AS CD) | 1
295 | BIG BIGBY CR 8.5 QUAD 57SW | DUCK RIVER BASIN | 1982-05-20 | 1200 | 0 | CHROMIUM, TOTAL (UG/L AS CR) | 14
295 | BIG BIGBY CR 8.5 QUAD 57SW | DUCK RIVER BASIN | 1982-05-20 | 1200 | 0 | COPPER, TOTAL (UG/L AS CU) | 15
295 | BIG BIGBY CR 8.5 QUAD 57SW | DUCK RIVER BASIN | 1982-05-20 | 1200 | 0 | LEAD, TOTAL (UG/L AS PB) | 40
295 | BIG BIGBY CR 8.5 QUAD 57SW | DUCK RIVER BASIN | 1982-05-20 | 1200 | 0 | FECAL COLIFORM,MEMBR FILTER,M-FC BROTH,44.5 C | 6000
295 | BIG BIGBY CR 8.5 QUAD 57SW | DUCK RIVER BASIN | 1982-05-20 | 1200 | 0 | MERCURY, TOTAL (UG/L AS HG) | 0.3
295 | BIG BIGBY CR 8.5 QUAD 57SW | DUCK RIVER BASIN | 1982-06-22 | 1220 | 0 | NUMBER USED IN SAMPLE ACCOUNTING PROCEDURE | 943
295 | BIG BIGBY CR 8.5 QUAD 57SW | DUCK RIVER BASIN | 1982-06-22 | 1220 | 0 | TEMPERATURE, WATER (DEGREES CENTIGRADE) | 23.5
295 | BIG BIGBY CR 8.5 QUAD 57SW | DUCK RIVER BASIN | 1982-06-22 | 1220 | 0 | SPECIFIC CONDUCTANCE (UMHOS/CM @ 25C) | 440
295 | BIG BIGBY CR 8.5 QUAD 57SW | DUCK RIVER BASIN | 1982-06-22 | 1220 | 0 | OXYGEN, DISSOLVED MG/L | 6.3
295 | BIG BIGBY CR 8.5 QUAD 57SW | DUCK RIVER BASIN | 1982-06-22 | 1220 | 0 | OXYGEN, DISSOLVED, PERCENT OF SATURATION % | 72.4138
295 | BIG BIGBY CR 8.5 QUAD 57SW | DUCK RIVER BASIN | 1982-06-22 | 1220 | 0 | COD, .025N K2CR2O7 MG/L | 10
295 | BIG BIGBY CR 8.5 QUAD 57SW | DUCK RIVER BASIN | 1982-06-22 | 1220 | 0 | PH (STANDARD UNITS) | 7.4
295 | BIG BIGBY CR 8.5 QUAD 57SW | DUCK RIVER BASIN | 1982-06-22 | 1220 | 0 | RESIDUE, TOTAL (MG/L) | 280
295 | BIG BIGBY CR 8.5 QUAD 57SW | DUCK RIVER BASIN | 1982-06-22 | 1220 | 0 | RESIDUE, TOTAL FILTRABLE (DRIED AT 105C),MG/L | 275
295 | BIG BIGBY CR 8.5 QUAD 57SW | DUCK RIVER BASIN | 1982-06-22 | 1220 | 0 | RESIDUE, TOTAL NONFILTRABLE (MG/L) | 5
295 | BIG BIGBY CR 8.5 QUAD 57SW | DUCK RIVER BASIN | 1982-06-22 | 1220 | 0 | NITRITE PLUS NITRATE, TOTAL 1 DET. (MG/L AS N) | 1.2
295 | BIG BIGBY CR 8.5 QUAD 57SW | DUCK RIVER BASIN | 1982-06-22 | 1220 | 0 | NITROGEN, AMMONIA&ORG., TOTAL 1 DET (MG/L AS N) | 0.5
295 | BIG BIGBY CR 8.5 QUAD 57SW | DUCK RIVER BASIN | 1982-06-22 | 1220 | 0 | PHOSPHORUS, TOTAL (MG/L AS P) | 0.72
295 | BIG BIGBY CR 8.5 QUAD 57SW | DUCK RIVER BASIN | 1982-06-22 | 1220 | 0 | ARSENIC, TOTAL (UG/L AS AS) | 1
295 | BIG BIGBY CR 8.5 QUAD 57SW | DUCK RIVER BASIN | 1982-06-22 | 1220 | 0 | CADMIUM, TOTAL (UG/L AS CD) | 1
295 | BIG BIGBY CR 8.5 QUAD 57SW | DUCK RIVER BASIN | 1982-06-22 | 1220 | 0 | CHROMIUM, TOTAL (UG/L AS CR) | 1
295 | BIG BIGBY CR 8.5 QUAD 57SW | DUCK RIVER BASIN | 1982-06-22 | 1220 | 0 | COPPER, TOTAL (UG/L AS CU) | 2
295 | BIG BIGBY CR 8.5 QUAD 57SW | DUCK RIVER BASIN | 1982-06-22 | 1220 | 0 | LEAD, TOTAL (UG/L AS PB) | 10
295 | BIG BIGBY CR 8.5 QUAD 57SW | DUCK RIVER BASIN | 1982-06-22 | 1220 | 0 | FECAL COLIFORM,MEMBR FILTER,M-FC BROTH,44.5 C | 130
295 | BIG BIGBY CR 8.5 QUAD 57SW | DUCK RIVER BASIN | 1982-06-22 | 1220 | 0 | MERCURY, TOTAL (UG/L AS HG) | 0.2
295 | BIG BIGBY CR 8.5 QUAD 57SW | DUCK RIVER BASIN | 1982-07-14 | 1200 | 0 | NUMBER USED IN SAMPLE ACCOUNTING PROCEDURE | 1518
295 | BIG BIGBY CR 8.5 QUAD 57SW | DUCK RIVER BASIN | 1982-07-14 | 1200 | 0 | SAMPLE WEIGHT IN POUNDS | 4.87
295 | BIG BIGBY CR 8.5 QUAD 57SW | DUCK RIVER BASIN | 1982-07-14 | 1200 | 0 | SAMPLE LENGTH IN INCHES | 21.5
295 | BIG BIGBY CR 8.5 QUAD 57SW | DUCK RIVER BASIN | 1982-07-14 | 1200 | 0 | ARSENIC, TOTAL (UG/L AS AS) | 0.1
295 | BIG BIGBY CR 8.5 QUAD 57SW | DUCK RIVER BASIN | 1982-07-14 | 1200 | 0 | CADMIUM, TOTAL (UG/L AS CD) | 0.1
295 | BIG BIGBY CR 8.5 QUAD 57SW | DUCK RIVER BASIN | 1982-07-14 | 1200 | 0 | CHROMIUM, TOTAL (UG/L AS CR) | 1
295 | BIG BIGBY CR 8.5 QUAD 57SW | DUCK RIVER BASIN | 1982-07-14 | 1200 | 0 | COPPER, TOTAL (UG/L AS CU) | 0.2
295 | BIG BIGBY CR 8.5 QUAD 57SW | DUCK RIVER BASIN | 1982-07-14 | 1200 | 0 | LEAD, TOTAL (UG/L AS PB) | 1
295 | BIG BIGBY CR 8.5 QUAD 57SW | DUCK RIVER BASIN | 1982-07-14 | 1200 | 0 | MERCURY, TOTAL (UG/L AS HG) | 0.38
295 | BIG BIGBY CR 8.5 QUAD 57SW | DUCK RIVER BASIN | 1982-07-14 | 1200 | 0 | FISH SPECIES NUMERIC CODE - F&W SERVICE | 49
295 | BIG BIGBY CR 8.5 QUAD 57SW | DUCK RIVER BASIN | 1982-07-14 | 1200 | 0 | ANATOMY CODE (SEE APPENDIX FOR ANATOMY LIST) | 86
295 | BIG BIGBY CR 8.5 QUAD 57SW | DUCK RIVER BASIN | 1982-07-14 | 1200 | 0 | NUMBER OF INDIVIDUALS IN THE SAMPLE | 1
295 | BIG BIGBY CR 8.5 QUAD 57SW | DUCK RIVER BASIN | 1982-07-14 | 1200 | 0 | NUMBER OF DIFFERENT SPECIES IN THE SAMPLE | 1
295 | BIG BIGBY CR 8.5 QUAD 57SW | DUCK RIVER BASIN | 1982-07-14 | 1200 | 0 | FISH SPECIES CODE-FISH & WILDLIFE SER | C
295 | BIG BIGBY CR 8.5 QUAD 57SW | DUCK RIVER BASIN | 1982-07-14 | 1200 | 0 | ANATOMY ALPHA CODE | FILET
295 | BIG BIGBY CR 8.5 QUAD 57SW | DUCK RIVER BASIN | 1982-07-14 | 1200 | 0 | SPECIES SEX CODE | MALE
295 | BIG BIGBY CR 8.5 QUAD 57SW | DUCK RIVER BASIN | 1982-07-14 | 1200 | 0 | CODE NO FOR AGENCY ANALYZING SAMPLE | 21TN
295 | BIG BIGBY CR 8.5 QUAD 57SW | DUCK RIVER BASIN | 1982-07-14 | 1202 | 0 | NUMBER USED IN SAMPLE ACCOUNTING PROCEDURE | 1519
295 | BIG BIGBY CR 8.5 QUAD 57SW | DUCK RIVER BASIN | 1982-07-14 | 1202 | 0 | SAMPLE WEIGHT IN POUNDS | 6.5
295 | BIG BIGBY CR 8.5 QUAD 57SW | DUCK RIVER BASIN | 1982-07-14 | 1202 | 0 | SAMPLE LENGTH IN INCHES | 23
295 | BIG BIGBY CR 8.5 QUAD 57SW | DUCK RIVER BASIN | 1982-07-14 | 1202 | 0 | FISH SPECIES CODE-FISH & WILDLIFE SER | C
295 | BIG BIGBY CR 8.5 QUAD 57SW | DUCK RIVER BASIN | 1982-07-14 | 1202 | 0 | ANATOMY ALPHA CODE | FILET
295 | BIG BIGBY CR 8.5 QUAD 57SW | DUCK RIVER BASIN | 1982-07-14 | 1202 | 0 | SPECIES SEX CODE | FMALE
295 | BIG BIGBY CR 8.5 QUAD 57SW | DUCK RIVER BASIN | 1982-07-14 | 1202 | 0 | CODE NO FOR AGENCY ANALYZING SAMPLE | 21TN
295 | BIG BIGBY CR 8.5 QUAD 57SW | DUCK RIVER BASIN | 1982-07-14 | 1204 | 0 | NUMBER USED IN SAMPLE ACCOUNTING PROCEDURE | 1520
295 | BIG BIGBY CR 8.5 QUAD 57SW | DUCK RIVER BASIN | 1982-07-14 | 1204 | 0 | SAMPLE WEIGHT IN POUNDS | 4.25
295 | BIG BIGBY CR 8.5 QUAD 57SW | DUCK RIVER BASIN | 1982-07-14 | 1204 | 0 | SAMPLE LENGTH IN INCHES | 20
295 | BIG BIGBY CR 8.5 QUAD 57SW | DUCK RIVER BASIN | 1982-07-14 | 1204 | 0 | FISH SPECIES CODE-FISH & WILDLIFE SER | C
295 | BIG BIGBY CR 8.5 QUAD 57SW | DUCK RIVER BASIN | 1982-07-14 | 1204 | 0 | ANATOMY ALPHA CODE | FILET
295 | BIG BIGBY CR 8.5 QUAD 57SW | DUCK RIVER BASIN | 1982-07-14 | 1204 | 0 | SPECIES SEX CODE | FMALE
295 | BIG BIGBY CR 8.5 QUAD 57SW | DUCK RIVER BASIN | 1982-07-14 | 1204 | 0 | CODE NO FOR AGENCY ANALYZING SAMPLE | 21TN
295 | BIG BIGBY CR 8.5 QUAD 57SW | DUCK RIVER BASIN | 1982-07-14 | 1200 | 1204 | ARSENIC TOTAL IN FISH OR ANIMAL WET WT MG/KG | 0.5
295 | BIG BIGBY CR 8.5 QUAD 57SW | DUCK RIVER BASIN | 1982-07-14 | 1200 | 1204 | PCB - 1221 WET WGTTISMG/KG | 0.02
295 | BIG BIGBY CR 8.5 QUAD 57SW | DUCK RIVER BASIN | 1982-07-14 | 1200 | 1204 | PCB - 1232 WET WGTTISMG/KG | 0.02
295 | BIG BIGBY CR 8.5 QUAD 57SW | DUCK RIVER BASIN | 1982-07-14 | 1200 | 1204 | PCB - 1248 WET WGTTISMG/KG | 0.02
295 | BIG BIGBY CR 8.5 QUAD 57SW | DUCK RIVER BASIN | 1982-07-14 | 1200 | 1204 | PCB - 1260 WET WGTTISMG/KG | 0.02
295 | BIG BIGBY CR 8.5 QUAD 57SW | DUCK RIVER BASIN | 1982-07-14 | 1200 | 1204 | PCB - 1016 WET WGTTISMG/KG | 0.02
295 | BIG BIGBY CR 8.5 QUAD 57SW | DUCK RIVER BASIN | 1982-07-14 | 1200 | 1204 | ALDRIN IN FISH TISSUE WET WEIGHT MG/KG | 0.02
295 | BIG BIGBY CR 8.5 QUAD 57SW | DUCK RIVER BASIN | 1982-07-14 | 1200 | 1204 | ENDRIN WET WGTTISMG/KG | 0.02
295 | BIG BIGBY CR 8.5 QUAD 57SW | DUCK RIVER BASIN | 1982-07-14 | 1200 | 1204 | PCB - 1242 WET WGTTISMG/KG | 0.02
295 | BIG BIGBY CR 8.5 QUAD 57SW | DUCK RIVER BASIN | 1982-07-14 | 1200 | 1204 | PCB - 1254 WET WGTTISMG/KG | 0.02
295 | BIG BIGBY CR 8.5 QUAD 57SW | DUCK RIVER BASIN | 1982-07-14 | 1200 | 1204 | CHLORDANE-CIS ISOMER,TISSUE WET WGT (UG/G) | 0.02
295 | BIG BIGBY CR 8.5 QUAD 57SW | DUCK RIVER BASIN | 1982-07-14 | 1200 | 1204 | CHLORDANE-TRANS ISOMER,TISSUE WET WGT (UG/G) | 0.02
295 | BIG BIGBY CR 8.5 QUAD 57SW | DUCK RIVER BASIN | 1982-07-14 | 1200 | 1204 | CHLORDANE-NONACHLOR,CIS ISO,TISSUE WET WGT(UG/G) | 0.02
295 | BIG BIGBY CR 8.5 QUAD 57SW | DUCK RIVER BASIN | 1982-07-14 | 1200 | 1204 | CHLORDANE-NONACHLOR,TRANS ISO,TISSUE,WET WT,UG/G | 0.02
295 | BIG BIGBY CR 8.5 QUAD 57SW | DUCK RIVER BASIN | 1982-07-14 | 1200 | 1204 | BHC-ALPHA ISOMER,TISSUE UG/G WET WGT | 0.02
295 | BIG BIGBY CR 8.5 QUAD 57SW | DUCK RIVER BASIN | 1982-07-14 | 1200 | 1204 | P P DDT IN TISSUE WET WGT (UG/G) | 0.14
295 | BIG BIGBY CR 8.5 QUAD 57SW | DUCK RIVER BASIN | 1982-07-14 | 1200 | 1204 | O P DDT IN TISSUE WET WGT (UG/G) | 0.02
295 | BIG BIGBY CR 8.5 QUAD 57SW | DUCK RIVER BASIN | 1982-07-14 | 1200 | 1204 | P P DDD IN TISSUE WET WGT (UG/G) | 0.01
295 | BIG BIGBY CR 8.5 QUAD 57SW | DUCK RIVER BASIN | 1982-07-14 | 1200 | 1204 | P,P'-DDE IN TISSUE WET WGT MG/KG | 0.07
295 | BIG BIGBY CR 8.5 QUAD 57SW | DUCK RIVER BASIN | 1982-07-14 | 1200 | 1204 | O,P DDD IN TISSUE WET WGT (UG/G) | 0.02
295 | BIG BIGBY CR 8.5 QUAD 57SW | DUCK RIVER BASIN | 1982-07-14 | 1200 | 1204 | O,P DDE IN TISSUE, WET WGT(UG/G) | 0.02
295 | BIG BIGBY CR 8.5 QUAD 57SW | DUCK RIVER BASIN | 1982-07-14 | 1200 | 1204 | DIELDRIN IN TISSUE WET WGT (UG/G) | 0.02
295 | BIG BIGBY CR 8.5 QUAD 57SW | DUCK RIVER BASIN | 1982-07-14 | 1200 | 1204 | PCBS (MG/KG) FISH TISSUE MG/KG | 0.02
295 | BIG BIGBY CR 8.5 QUAD 57SW | DUCK RIVER BASIN | 1982-07-14 | 1200 | 1204 | GAMMA-BHC(LINDANE),TISSUE,WET WEIGHT,MG/KG | 0.02
295 | BIG BIGBY CR 8.5 QUAD 57SW | DUCK RIVER BASIN | 1982-07-14 | 1200 | 1204 | MERCURY,TOTAL IN FISH OR ANIMAL-WET WEIGHT BASIS | 0.32
295 | BIG BIGBY CR 8.5 QUAD 57SW | DUCK RIVER BASIN | 1982-07-14 | 1200 | 1204 | LEAD,TOTAL IN FISH OR ANIMALS-WET WEIGHT BASIS | 1
295 | BIG BIGBY CR 8.5 QUAD 57SW | DUCK RIVER BASIN | 1982-07-14 | 1200 | 1204 | COPPER,TOTAL IN FISH OR ANIMALS-WET WEIGHT BASIS | 0.3
295 | BIG BIGBY CR 8.5 QUAD 57SW | DUCK RIVER BASIN | 1982-07-14 | 1200 | 1204 | CHROMIUM,TOT IN FISH OR ANIMALS-WET WEIGHT BASIS | 1
295 | BIG BIGBY CR 8.5 QUAD 57SW | DUCK RIVER BASIN | 1982-07-14 | 1200 | 1204 | CADMIUM,TOTAL IN FISH OR ANIMAL-WET WEIGHT BASIS | 0.1
295 | BIG BIGBY CR 8.5 QUAD 57SW | DUCK RIVER BASIN | 1982-07-14 | 1200 | 1204 | METHOXYCHLOR IN FISH TISSUE,UG/G WET WEIGHT | 0.02
295 | BIG BIGBY CR 8.5 QUAD 57SW | DUCK RIVER BASIN | 1982-07-14 | 1206 | 0 | NUMBER USED IN SAMPLE ACCOUNTING PROCEDURE | 1521
295 | BIG BIGBY CR 8.5 QUAD 57SW | DUCK RIVER BASIN | 1982-07-14 | 1206 | 0 | SAMPLE WEIGHT IN POUNDS | 1.12
295 | BIG BIGBY CR 8.5 QUAD 57SW | DUCK RIVER BASIN | 1982-07-14 | 1206 | 0 | SAMPLE LENGTH IN INCHES | 14
295 | BIG BIGBY CR 8.5 QUAD 57SW | DUCK RIVER BASIN | 1982-07-14 | 1206 | 0 | FISH SPECIES CODE-FISH & WILDLIFE SER | NHO
295 | BIG BIGBY CR 8.5 QUAD 57SW | DUCK RIVER BASIN | 1982-07-14 | 1206 | 0 | ANATOMY ALPHA CODE | FILET
295 | BIG BIGBY CR 8.5 QUAD 57SW | DUCK RIVER BASIN | 1982-07-14 | 1206 | 0 | SPECIES SEX CODE | MALE
295 | BIG BIGBY CR 8.5 QUAD 57SW | DUCK RIVER BASIN | 1982-07-14 | 1206 | 0 | CODE NO FOR AGENCY ANALYZING SAMPLE | 21TN
295 | BIG BIGBY CR 8.5 QUAD 57SW | DUCK RIVER BASIN | 1982-07-14 | 1208 | 0 | NUMBER USED IN SAMPLE ACCOUNTING PROCEDURE | 1522
295 | BIG BIGBY CR 8.5 QUAD 57SW | DUCK RIVER BASIN | 1982-07-14 | 1208 | 0 | SAMPLE WEIGHT IN POUNDS | 1.12
295 | BIG BIGBY CR 8.5 QUAD 57SW | DUCK RIVER BASIN | 1982-07-14 | 1208 | 0 | SAMPLE LENGTH IN INCHES | 15
295 | BIG BIGBY CR 8.5 QUAD 57SW | DUCK RIVER BASIN | 1982-07-14 | 1208 | 0 | FISH SPECIES CODE-FISH & WILDLIFE SER | GRH
295 | BIG BIGBY CR 8.5 QUAD 57SW | DUCK RIVER BASIN | 1982-07-14 | 1208 | 0 | ANATOMY ALPHA CODE | FILET
295 | BIG BIGBY CR 8.5 QUAD 57SW | DUCK RIVER BASIN | 1982-07-14 | 1208 | 0 | SPECIES SEX CODE | FMALE
295 | BIG BIGBY CR 8.5 QUAD 57SW | DUCK RIVER BASIN | 1982-07-14 | 1208 | 0 | CODE NO FOR AGENCY ANALYZING SAMPLE | 21TN
295 | BIG BIGBY CR 8.5 QUAD 57SW | DUCK RIVER BASIN | 1982-07-14 | 1206 | 1208 | ARSENIC TOTAL IN FISH OR ANIMAL WET WT MG/KG | 0.5
295 | BIG BIGBY CR 8.5 QUAD 57SW | DUCK RIVER BASIN | 1982-07-14 | 1206 | 1208 | PCB - 1221 WET WGTTISMG/KG | 0.02
295 | BIG BIGBY CR 8.5 QUAD 57SW | DUCK RIVER BASIN | 1982-07-14 | 1206 | 1208 | PCB - 1232 WET WGTTISMG/KG | 0.02
295 | BIG BIGBY CR 8.5 QUAD 57SW | DUCK RIVER BASIN | 1982-07-14 | 1206 | 1208 | PCB - 1248 WET WGTTISMG/KG | 0.02
295 | BIG BIGBY CR 8.5 QUAD 57SW | DUCK RIVER BASIN | 1982-07-14 | 1206 | 1208 | PCB - 1260 WET WGTTISMG/KG | 0.02
295 | BIG BIGBY CR 8.5 QUAD 57SW | DUCK RIVER BASIN | 1982-07-14 | 1206 | 1208 | PCB - 1016 WET WGTTISMG/KG | 0.02
295 | BIG BIGBY CR 8.5 QUAD 57SW | DUCK RIVER BASIN | 1982-07-14 | 1206 | 1208 | ALDRIN IN FISH TISSUE WET WEIGHT MG/KG | 0.02
295 | BIG BIGBY CR 8.5 QUAD 57SW | DUCK RIVER BASIN | 1982-07-14 | 1206 | 1208 | ENDRIN WET WGTTISMG/KG | 0.02
295 | BIG BIGBY CR 8.5 QUAD 57SW | DUCK RIVER BASIN | 1982-07-14 | 1206 | 1208 | PCB - 1242 WET WGTTISMG/KG | 0.02
295 | BIG BIGBY CR 8.5 QUAD 57SW | DUCK RIVER BASIN | 1982-07-14 | 1206 | 1208 | PCB - 1254 WET WGTTISMG/KG | 0.02
295 | BIG BIGBY CR 8.5 QUAD 57SW | DUCK RIVER BASIN | 1982-07-14 | 1206 | 1208 | CHLORDANE-CIS ISOMER,TISSUE WET WGT (UG/G) | 0.02
295 | BIG BIGBY CR 8.5 QUAD 57SW | DUCK RIVER BASIN | 1982-07-14 | 1206 | 1208 | CHLORDANE-TRANS ISOMER,TISSUE WET WGT (UG/G) | 0.02
295 | BIG BIGBY CR 8.5 QUAD 57SW | DUCK RIVER BASIN | 1982-07-14 | 1206 | 1208 | CHLORDANE-NONACHLOR,CIS ISO,TISSUE WET WGT(UG/G) | 0.02
295 | BIG BIGBY CR 8.5 QUAD 57SW | DUCK RIVER BASIN | 1982-07-14 | 1206 | 1208 | CHLORDANE-NONACHLOR,TRANS ISO,TISSUE,WET WT,UG/G | 0.02
295 | BIG BIGBY CR 8.5 QUAD 57SW | DUCK RIVER BASIN | 1982-07-14 | 1206 | 1208 | BHC-ALPHA ISOMER,TISSUE UG/G WET WGT | 0.02
295 | BIG BIGBY CR 8.5 QUAD 57SW | DUCK RIVER BASIN | 1982-07-14 | 1206 | 1208 | P P DDT IN TISSUE WET WGT (UG/G) | 0.15
295 | BIG BIGBY CR 8.5 QUAD 57SW | DUCK RIVER BASIN | 1982-07-14 | 1206 | 1208 | O P DDT IN TISSUE WET WGT (UG/G) | 0.02
295 | BIG BIGBY CR 8.5 QUAD 57SW | DUCK RIVER BASIN | 1982-07-14 | 1206 | 1208 | P P DDD IN TISSUE WET WGT (UG/G) | 0.02
295 | BIG BIGBY CR 8.5 QUAD 57SW | DUCK RIVER BASIN | 1982-07-14 | 1206 | 1208 | P,P'-DDE IN TISSUE WET WGT MG/KG | 0.02
295 | BIG BIGBY CR 8.5 QUAD 57SW | DUCK RIVER BASIN | 1982-07-14 | 1206 | 1208 | O,P DDD IN TISSUE WET WGT (UG/G) | 0.02
295 | BIG BIGBY CR 8.5 QUAD 57SW | DUCK RIVER BASIN | 1982-07-14 | 1206 | 1208 | O,P DDE IN TISSUE, WET WGT(UG/G) | 0.02
295 | BIG BIGBY CR 8.5 QUAD 57SW | DUCK RIVER BASIN | 1982-07-14 | 1206 | 1208 | DIELDRIN IN TISSUE WET WGT (UG/G) | 0.02
295 | BIG BIGBY CR 8.5 QUAD 57SW | DUCK RIVER BASIN | 1982-07-14 | 1206 | 1208 | PCBS (MG/KG) FISH TISSUE MG/KG | 0.02
295 | BIG BIGBY CR 8.5 QUAD 57SW | DUCK RIVER BASIN | 1982-07-14 | 1206 | 1208 | GAMMA-BHC(LINDANE),TISSUE,WET WEIGHT,MG/KG | 0.02
295 | BIG BIGBY CR 8.5 QUAD 57SW | DUCK RIVER BASIN | 1982-07-14 | 1206 | 1208 | MERCURY,TOTAL IN FISH OR ANIMAL-WET WEIGHT BASIS | 0.38
295 | BIG BIGBY CR 8.5 QUAD 57SW | DUCK RIVER BASIN | 1982-07-14 | 1206 | 1208 | LEAD,TOTAL IN FISH OR ANIMALS-WET WEIGHT BASIS | 1
295 | BIG BIGBY CR 8.5 QUAD 57SW | DUCK RIVER BASIN | 1982-07-14 | 1206 | 1208 | COPPER,TOTAL IN FISH OR ANIMALS-WET WEIGHT BASIS | 0.2
295 | BIG BIGBY CR 8.5 QUAD 57SW | DUCK RIVER BASIN | 1982-07-14 | 1206 | 1208 | CHROMIUM,TOT IN FISH OR ANIMALS-WET WEIGHT BASIS | 1
295 | BIG BIGBY CR 8.5 QUAD 57SW | DUCK RIVER BASIN | 1982-07-14 | 1206 | 1208 | CADMIUM,TOTAL IN FISH OR ANIMAL-WET WEIGHT BASIS | 0.1
295 | BIG BIGBY CR 8.5 QUAD 57SW | DUCK RIVER BASIN | 1982-07-14 | 1206 | 1208 | METHOXYCHLOR IN FISH TISSUE,UG/G WET WEIGHT | 0.02
295 | BIG BIGBY CR 8.5 QUAD 57SW | DUCK RIVER BASIN | 1982-07-14 | 1210 | 0 | NUMBER USED IN SAMPLE ACCOUNTING PROCEDURE | 1523
295 | BIG BIGBY CR 8.5 QUAD 57SW | DUCK RIVER BASIN | 1982-07-14 | 1210 | 0 | SAMPLE WEIGHT IN POUNDS | 1.87
295 | BIG BIGBY CR 8.5 QUAD 57SW | DUCK RIVER BASIN | 1982-07-14 | 1210 | 0 | SAMPLE LENGTH IN INCHES | 15
295 | BIG BIGBY CR 8.5 QUAD 57SW | DUCK RIVER BASIN | 1982-07-14 | 1210 | 0 | FISH SPECIES CODE-FISH & WILDLIFE SER | LMB
295 | BIG BIGBY CR 8.5 QUAD 57SW | DUCK RIVER BASIN | 1982-07-14 | 1210 | 0 | ANATOMY ALPHA CODE | FILET
295 | BIG BIGBY CR 8.5 QUAD 57SW | DUCK RIVER BASIN | 1982-07-14 | 1210 | 0 | SPECIES SEX CODE | MALE
295 | BIG BIGBY CR 8.5 QUAD 57SW | DUCK RIVER BASIN | 1982-07-14 | 1210 | 0 | CODE NO FOR AGENCY ANALYZING SAMPLE | 21TN
295 | BIG BIGBY CR 8.5 QUAD 57SW | DUCK RIVER BASIN | 1982-07-14 | 1212 | 0 | NUMBER USED IN SAMPLE ACCOUNTING PROCEDURE | 1524
295 | BIG BIGBY CR 8.5 QUAD 57SW | DUCK RIVER BASIN | 1982-07-14 | 1212 | 0 | SAMPLE WEIGHT IN POUNDS | 1.44
295 | BIG BIGBY CR 8.5 QUAD 57SW | DUCK RIVER BASIN | 1982-07-14 | 1212 | 0 | SAMPLE LENGTH IN INCHES | 14
295 | BIG BIGBY CR 8.5 QUAD 57SW | DUCK RIVER BASIN | 1982-07-14 | 1212 | 0 | FISH SPECIES CODE-FISH & WILDLIFE SER | LMB
295 | BIG BIGBY CR 8.5 QUAD 57SW | DUCK RIVER BASIN | 1982-07-14 | 1212 | 0 | ANATOMY ALPHA CODE | FILET
295 | BIG BIGBY CR 8.5 QUAD 57SW | DUCK RIVER BASIN | 1982-07-14 | 1212 | 0 | SPECIES SEX CODE | FMALE
295 | BIG BIGBY CR 8.5 QUAD 57SW | DUCK RIVER BASIN | 1982-07-14 | 1212 | 0 | CODE NO FOR AGENCY ANALYZING SAMPLE | 21TN
295 | BIG BIGBY CR 8.5 QUAD 57SW | DUCK RIVER BASIN | 1982-07-14 | 1214 | 0 | NUMBER USED IN SAMPLE ACCOUNTING PROCEDURE | 1525
295 | BIG BIGBY CR 8.5 QUAD 57SW | DUCK RIVER BASIN | 1982-07-14 | 1214 | 0 | SAMPLE WEIGHT IN POUNDS | 1
295 | BIG BIGBY CR 8.5 QUAD 57SW | DUCK RIVER BASIN | 1982-07-14 | 1214 | 0 | SAMPLE LENGTH IN INCHES | 12.5
295 | BIG BIGBY CR 8.5 QUAD 57SW | DUCK RIVER BASIN | 1982-07-14 | 1214 | 0 | FISH SPECIES CODE-FISH & WILDLIFE SER | LMB
295 | BIG BIGBY CR 8.5 QUAD 57SW | DUCK RIVER BASIN | 1982-07-14 | 1214 | 0 | ANATOMY ALPHA CODE | FILET
295 | BIG BIGBY CR 8.5 QUAD 57SW | DUCK RIVER BASIN | 1982-07-14 | 1214 | 0 | SPECIES SEX CODE | MALE
295 | BIG BIGBY CR 8.5 QUAD 57SW | DUCK RIVER BASIN | 1982-07-14 | 1214 | 0 | CODE NO FOR AGENCY ANALYZING SAMPLE | 21TN
295 | BIG BIGBY CR 8.5 QUAD 57SW | DUCK RIVER BASIN | 1982-07-14 | 1210 | 1214 | ARSENIC TOTAL IN FISH OR ANIMAL WET WT MG/KG | 0.5
295 | BIG BIGBY CR 8.5 QUAD 57SW | DUCK RIVER BASIN | 1982-07-14 | 1210 | 1214 | PCB - 1221 WET WGTTISMG/KG | 0.02
295 | BIG BIGBY CR 8.5 QUAD 57SW | DUCK RIVER BASIN | 1982-07-14 | 1210 | 1214 | PCB - 1232 WET WGTTISMG/KG | 0.02
295 | BIG BIGBY CR 8.5 QUAD 57SW | DUCK RIVER BASIN | 1982-07-14 | 1210 | 1214 | PCB - 1248 WET WGTTISMG/KG | 0.02
295 | BIG BIGBY CR 8.5 QUAD 57SW | DUCK RIVER BASIN | 1982-07-14 | 1210 | 1214 | PCB - 1260 WET WGTTISMG/KG | 0.02
295 | BIG BIGBY CR 8.5 QUAD 57SW | DUCK RIVER BASIN | 1982-07-14 | 1210 | 1214 | PCB - 1016 WET WGTTISMG/KG | 0.02
295 | BIG BIGBY CR 8.5 QUAD 57SW | DUCK RIVER BASIN | 1982-07-14 | 1210 | 1214 | ALDRIN IN FISH TISSUE WET WEIGHT MG/KG | 0.02
295 | BIG BIGBY CR 8.5 QUAD 57SW | DUCK RIVER BASIN | 1982-07-14 | 1210 | 1214 | ENDRIN WET WGTTISMG/KG | 0.02
295 | BIG BIGBY CR 8.5 QUAD 57SW | DUCK RIVER BASIN | 1982-07-14 | 1210 | 1214 | PCB - 1242 WET WGTTISMG/KG | 0.02
295 | BIG BIGBY CR 8.5 QUAD 57SW | DUCK RIVER BASIN | 1982-07-14 | 1210 | 1214 | PCB - 1254 WET WGTTISMG/KG | 0.02
295 | BIG BIGBY CR 8.5 QUAD 57SW | DUCK RIVER BASIN | 1982-07-14 | 1210 | 1214 | CHLORDANE-CIS ISOMER,TISSUE WET WGT (UG/G) | 0.02
295 | BIG BIGBY CR 8.5 QUAD 57SW | DUCK RIVER BASIN | 1982-07-14 | 1210 | 1214 | CHLORDANE-TRANS ISOMER,TISSUE WET WGT (UG/G) | 0.02
295 | BIG BIGBY CR 8.5 QUAD 57SW | DUCK RIVER BASIN | 1982-07-14 | 1210 | 1214 | CHLORDANE-NONACHLOR,CIS ISO,TISSUE WET WGT(UG/G) | 0.02
295 | BIG BIGBY CR 8.5 QUAD 57SW | DUCK RIVER BASIN | 1982-07-14 | 1210 | 1214 | CHLORDANE-NONACHLOR,TRANS ISO,TISSUE,WET WT,UG/G | 0.02
295 | BIG BIGBY CR 8.5 QUAD 57SW | DUCK RIVER BASIN | 1982-07-14 | 1210 | 1214 | BHC-ALPHA ISOMER,TISSUE UG/G WET WGT | 0.02
295 | BIG BIGBY CR 8.5 QUAD 57SW | DUCK RIVER BASIN | 1982-07-14 | 1210 | 1214 | P P DDT IN TISSUE WET WGT (UG/G) | 0.02
295 | BIG BIGBY CR 8.5 QUAD 57SW | DUCK RIVER BASIN | 1982-07-14 | 1210 | 1214 | O P DDT IN TISSUE WET WGT (UG/G) | 0.21
295 | BIG BIGBY CR 8.5 QUAD 57SW | DUCK RIVER BASIN | 1982-07-14 | 1210 | 1214 | P P DDD IN TISSUE WET WGT (UG/G) | 0.02
295 | BIG BIGBY CR 8.5 QUAD 57SW | DUCK RIVER BASIN | 1982-07-14 | 1210 | 1214 | P,P'-DDE IN TISSUE WET WGT MG/KG | 0.02
295 | BIG BIGBY CR 8.5 QUAD 57SW | DUCK RIVER BASIN | 1982-07-14 | 1210 | 1214 | O,P DDD IN TISSUE WET WGT (UG/G) | 0.02
295 | BIG BIGBY CR 8.5 QUAD 57SW | DUCK RIVER BASIN | 1982-07-14 | 1210 | 1214 | O,P DDE IN TISSUE, WET WGT(UG/G) | 0.02
295 | BIG BIGBY CR 8.5 QUAD 57SW | DUCK RIVER BASIN | 1982-07-14 | 1210 | 1214 | DIELDRIN IN TISSUE WET WGT (UG/G) | 0.02
295 | BIG BIGBY CR 8.5 QUAD 57SW | DUCK RIVER BASIN | 1982-07-14 | 1210 | 1214 | PCBS (MG/KG) FISH TISSUE MG/KG | 0.02
295 | BIG BIGBY CR 8.5 QUAD 57SW | DUCK RIVER BASIN | 1982-07-14 | 1210 | 1214 | GAMMA-BHC(LINDANE),TISSUE,WET WEIGHT,MG/KG | 0.02
295 | BIG BIGBY CR 8.5 QUAD 57SW | DUCK RIVER BASIN | 1982-07-14 | 1210 | 1214 | MERCURY,TOTAL IN FISH OR ANIMAL-WET WEIGHT BASIS | 0.39
295 | BIG BIGBY CR 8.5 QUAD 57SW | DUCK RIVER BASIN | 1982-07-14 | 1210 | 1214 | LEAD,TOTAL IN FISH OR ANIMALS-WET WEIGHT BASIS | 1
295 | BIG BIGBY CR 8.5 QUAD 57SW | DUCK RIVER BASIN | 1982-07-14 | 1210 | 1214 | COPPER,TOTAL IN FISH OR ANIMALS-WET WEIGHT BASIS | 0.2
295 | BIG BIGBY CR 8.5 QUAD 57SW | DUCK RIVER BASIN | 1982-07-14 | 1210 | 1214 | CHROMIUM,TOT IN FISH OR ANIMALS-WET WEIGHT BASIS | 1
295 | BIG BIGBY CR 8.5 QUAD 57SW | DUCK RIVER BASIN | 1982-07-14 | 1210 | 1214 | CADMIUM,TOTAL IN FISH OR ANIMAL-WET WEIGHT BASIS | 0.1
295 | BIG BIGBY CR 8.5 QUAD 57SW | DUCK RIVER BASIN | 1982-07-14 | 1210 | 1214 | METHOXYCHLOR IN FISH TISSUE,UG/G WET WEIGHT | 0.02
295 | BIG BIGBY CR 8.5 QUAD 57SW | DUCK RIVER BASIN | 1982-07-14 | 1216 | 0 | NUMBER USED IN SAMPLE ACCOUNTING PROCEDURE | 1526
295 | BIG BIGBY CR 8.5 QUAD 57SW | DUCK RIVER BASIN | 1982-07-14 | 1216 | 0 | SAMPLE WEIGHT IN POUNDS | 0.5
295 | BIG BIGBY CR 8.5 QUAD 57SW | DUCK RIVER BASIN | 1982-07-14 | 1216 | 0 | SAMPLE LENGTH IN INCHES | 10.5
295 | BIG BIGBY CR 8.5 QUAD 57SW | DUCK RIVER BASIN | 1982-07-14 | 1216 | 0 | FISH SPECIES CODE-FISH & WILDLIFE SER | SPB
295 | BIG BIGBY CR 8.5 QUAD 57SW | DUCK RIVER BASIN | 1982-07-14 | 1216 | 0 | ANATOMY ALPHA CODE | FILET
295 | BIG BIGBY CR 8.5 QUAD 57SW | DUCK RIVER BASIN | 1982-07-14 | 1216 | 0 | SPECIES SEX CODE | MALE
295 | BIG BIGBY CR 8.5 QUAD 57SW | DUCK RIVER BASIN | 1982-07-14 | 1216 | 0 | CODE NO FOR AGENCY ANALYZING SAMPLE | 21TN
295 | BIG BIGBY CR 8.5 QUAD 57SW | DUCK RIVER BASIN | 1982-07-14 | 1218 | 0 | NUMBER USED IN SAMPLE ACCOUNTING PROCEDURE | 1527
295 | BIG BIGBY CR 8.5 QUAD 57SW | DUCK RIVER BASIN | 1982-07-14 | 1218 | 0 | SAMPLE WEIGHT IN POUNDS | 1.5
295 | BIG BIGBY CR 8.5 QUAD 57SW | DUCK RIVER BASIN | 1982-07-14 | 1218 | 0 | SAMPLE LENGTH IN INCHES | 14
295 | BIG BIGBY CR 8.5 QUAD 57SW | DUCK RIVER BASIN | 1982-07-14 | 1218 | 0 | FISH SPECIES CODE-FISH & WILDLIFE SER | SPB
295 | BIG BIGBY CR 8.5 QUAD 57SW | DUCK RIVER BASIN | 1982-07-14 | 1218 | 0 | ANATOMY ALPHA CODE | FILET
295 | BIG BIGBY CR 8.5 QUAD 57SW | DUCK RIVER BASIN | 1982-07-14 | 1218 | 0 | SPECIES SEX CODE | FMALE
295 | BIG BIGBY CR 8.5 QUAD 57SW | DUCK RIVER BASIN | 1982-07-14 | 1218 | 0 | CODE NO FOR AGENCY ANALYZING SAMPLE | 21TN
295 | BIG BIGBY CR 8.5 QUAD 57SW | DUCK RIVER BASIN | 1982-07-14 | 1216 | 1218 | ARSENIC TOTAL IN FISH OR ANIMAL WET WT MG/KG | 0.5
295 | BIG BIGBY CR 8.5 QUAD 57SW | DUCK RIVER BASIN | 1982-07-14 | 1216 | 1218 | PCB - 1221 WET WGTTISMG/KG | 0.02
295 | BIG BIGBY CR 8.5 QUAD 57SW | DUCK RIVER BASIN | 1982-07-14 | 1216 | 1218 | PCB - 1232 WET WGTTISMG/KG | 0.02
295 | BIG BIGBY CR 8.5 QUAD 57SW | DUCK RIVER BASIN | 1982-07-14 | 1216 | 1218 | PCB - 1248 WET WGTTISMG/KG | 0.02
295 | BIG BIGBY CR 8.5 QUAD 57SW | DUCK RIVER BASIN | 1982-07-14 | 1216 | 1218 | PCB - 1260 WET WGTTISMG/KG | 0.02
295 | BIG BIGBY CR 8.5 QUAD 57SW | DUCK RIVER BASIN | 1982-07-14 | 1216 | 1218 | PCB - 1016 WET WGTTISMG/KG | 0.02
295 | BIG BIGBY CR 8.5 QUAD 57SW | DUCK RIVER BASIN | 1982-07-14 | 1216 | 1218 | ALDRIN IN FISH TISSUE WET WEIGHT MG/KG | 0.02
295 | BIG BIGBY CR 8.5 QUAD 57SW | DUCK RIVER BASIN | 1982-07-14 | 1216 | 1218 | ENDRIN WET WGTTISMG/KG | 0.02
295 | BIG BIGBY CR 8.5 QUAD 57SW | DUCK RIVER BASIN | 1982-07-14 | 1216 | 1218 | PCB - 1242 WET WGTTISMG/KG | 0.02
295 | BIG BIGBY CR 8.5 QUAD 57SW | DUCK RIVER BASIN | 1982-07-14 | 1216 | 1218 | PCB - 1254 WET WGTTISMG/KG | 0.02
295 | BIG BIGBY CR 8.5 QUAD 57SW | DUCK RIVER BASIN | 1982-07-14 | 1216 | 1218 | CHLORDANE-CIS ISOMER,TISSUE WET WGT (UG/G) | 0.02
295 | BIG BIGBY CR 8.5 QUAD 57SW | DUCK RIVER BASIN | 1982-07-14 | 1216 | 1218 | CHLORDANE-TRANS ISOMER,TISSUE WET WGT (UG/G) | 0.02
295 | BIG BIGBY CR 8.5 QUAD 57SW | DUCK RIVER BASIN | 1982-07-14 | 1216 | 1218 | CHLORDANE-NONACHLOR,CIS ISO,TISSUE WET WGT(UG/G) | 0.02
295 | BIG BIGBY CR 8.5 QUAD 57SW | DUCK RIVER BASIN | 1982-07-14 | 1216 | 1218 | CHLORDANE-NONACHLOR,TRANS ISO,TISSUE,WET WT,UG/G | 0.02
295 | BIG BIGBY CR 8.5 QUAD 57SW | DUCK RIVER BASIN | 1982-07-14 | 1216 | 1218 | BHC-ALPHA ISOMER,TISSUE UG/G WET WGT | 0.02
295 | BIG BIGBY CR 8.5 QUAD 57SW | DUCK RIVER BASIN | 1982-07-14 | 1216 | 1218 | P P DDT IN TISSUE WET WGT (UG/G) | 0.02
295 | BIG BIGBY CR 8.5 QUAD 57SW | DUCK RIVER BASIN | 1982-07-14 | 1216 | 1218 | O P DDT IN TISSUE WET WGT (UG/G) | 0.02
295 | BIG BIGBY CR 8.5 QUAD 57SW | DUCK RIVER BASIN | 1982-07-14 | 1216 | 1218 | P P DDD IN TISSUE WET WGT (UG/G) | 0.02
295 | BIG BIGBY CR 8.5 QUAD 57SW | DUCK RIVER BASIN | 1982-07-14 | 1216 | 1218 | P,P'-DDE IN TISSUE WET WGT MG/KG | 0.02
295 | BIG BIGBY CR 8.5 QUAD 57SW | DUCK RIVER BASIN | 1982-07-14 | 1216 | 1218 | O,P DDD IN TISSUE WET WGT (UG/G) | 0.02
295 | BIG BIGBY CR 8.5 QUAD 57SW | DUCK RIVER BASIN | 1982-07-14 | 1216 | 1218 | O,P DDE IN TISSUE, WET WGT(UG/G) | 0.02
295 | BIG BIGBY CR 8.5 QUAD 57SW | DUCK RIVER BASIN | 1982-07-14 | 1216 | 1218 | DIELDRIN IN TISSUE WET WGT (UG/G) | 0.02
295 | BIG BIGBY CR 8.5 QUAD 57SW | DUCK RIVER BASIN | 1982-07-14 | 1216 | 1218 | PCBS (MG/KG) FISH TISSUE MG/KG | 0.02
295 | BIG BIGBY CR 8.5 QUAD 57SW | DUCK RIVER BASIN | 1982-07-14 | 1216 | 1218 | GAMMA-BHC(LINDANE),TISSUE,WET WEIGHT,MG/KG | 0.02
295 | BIG BIGBY CR 8.5 QUAD 57SW | DUCK RIVER BASIN | 1982-07-14 | 1216 | 1218 | MERCURY,TOTAL IN FISH OR ANIMAL-WET WEIGHT BASIS | 0.38
295 | BIG BIGBY CR 8.5 QUAD 57SW | DUCK RIVER BASIN | 1982-07-14 | 1216 | 1218 | LEAD,TOTAL IN FISH OR ANIMALS-WET WEIGHT BASIS | 1
295 | BIG BIGBY CR 8.5 QUAD 57SW | DUCK RIVER BASIN | 1982-07-14 | 1216 | 1218 | COPPER,TOTAL IN FISH OR ANIMALS-WET WEIGHT BASIS | 0.2
295 | BIG BIGBY CR 8.5 QUAD 57SW | DUCK RIVER BASIN | 1982-07-14 | 1216 | 1218 | CHROMIUM,TOT IN FISH OR ANIMALS-WET WEIGHT BASIS | 1
295 | BIG BIGBY CR 8.5 QUAD 57SW | DUCK RIVER BASIN | 1982-07-14 | 1216 | 1218 | CADMIUM,TOTAL IN FISH OR ANIMAL-WET WEIGHT BASIS | 0.1
295 | BIG BIGBY CR 8.5 QUAD 57SW | DUCK RIVER BASIN | 1982-07-14 | 1216 | 1218 | METHOXYCHLOR IN FISH TISSUE,UG/G WET WEIGHT | 0.02
295 | BIG BIGBY CR 8.5 QUAD 57SW | DUCK RIVER BASIN | 1982-08-08 | 1300 | 0 | NUMBER USED IN SAMPLE ACCOUNTING PROCEDURE | 1383
295 | BIG BIGBY CR 8.5 QUAD 57SW | DUCK RIVER BASIN | 1982-08-08 | 1300 | 0 | TEMPERATURE, WATER (DEGREES CENTIGRADE) | 24
295 | BIG BIGBY CR 8.5 QUAD 57SW | DUCK RIVER BASIN | 1982-08-08 | 1300 | 0 | SPECIFIC CONDUCTANCE (UMHOS/CM @ 25C) | 595
295 | BIG BIGBY CR 8.5 QUAD 57SW | DUCK RIVER BASIN | 1982-08-08 | 1300 | 0 | OXYGEN, DISSOLVED MG/L | 5.1
295 | BIG BIGBY CR 8.5 QUAD 57SW | DUCK RIVER BASIN | 1982-08-08 | 1300 | 0 | OXYGEN, DISSOLVED, PERCENT OF SATURATION % | 60
295 | BIG BIGBY CR 8.5 QUAD 57SW | DUCK RIVER BASIN | 1982-08-08 | 1300 | 0 | COD, .025N K2CR2O7 MG/L | 5
295 | BIG BIGBY CR 8.5 QUAD 57SW | DUCK RIVER BASIN | 1982-08-08 | 1300 | 0 | PH, LAB, STANDARD UNITS SU | 7.5
295 | BIG BIGBY CR 8.5 QUAD 57SW | DUCK RIVER BASIN | 1982-08-08 | 1300 | 0 | RESIDUE, TOTAL FILTRABLE (DRIED AT 105C),MG/L | 271
295 | BIG BIGBY CR 8.5 QUAD 57SW | DUCK RIVER BASIN | 1982-08-08 | 1300 | 0 | RESIDUE, TOTAL NONFILTRABLE (MG/L) | 3
295 | BIG BIGBY CR 8.5 QUAD 57SW | DUCK RIVER BASIN | 1982-08-08 | 1300 | 0 | NITRITE PLUS NITRATE, TOTAL 1 DET. (MG/L AS N) | 0.75
295 | BIG BIGBY CR 8.5 QUAD 57SW | DUCK RIVER BASIN | 1982-08-08 | 1300 | 0 | NITROGEN, AMMONIA&ORG., TOTAL 1 DET (MG/L AS N) | 1
295 | BIG BIGBY CR 8.5 QUAD 57SW | DUCK RIVER BASIN | 1982-08-08 | 1300 | 0 | PHOSPHORUS, TOTAL (MG/L AS P) | 0.96
295 | BIG BIGBY CR 8.5 QUAD 57SW | DUCK RIVER BASIN | 1982-08-08 | 1300 | 0 | ARSENIC, TOTAL (UG/L AS AS) | 2
295 | BIG BIGBY CR 8.5 QUAD 57SW | DUCK RIVER BASIN | 1982-08-08 | 1300 | 0 | CADMIUM, TOTAL (UG/L AS CD) | 1
295 | BIG BIGBY CR 8.5 QUAD 57SW | DUCK RIVER BASIN | 1982-08-08 | 1300 | 0 | CHROMIUM, TOTAL (UG/L AS CR) | 4
295 | BIG BIGBY CR 8.5 QUAD 57SW | DUCK RIVER BASIN | 1982-08-08 | 1300 | 0 | COPPER, TOTAL (UG/L AS CU) | 4
295 | BIG BIGBY CR 8.5 QUAD 57SW | DUCK RIVER BASIN | 1982-08-08 | 1300 | 0 | LEAD, TOTAL (UG/L AS PB) | 10
295 | BIG BIGBY CR 8.5 QUAD 57SW | DUCK RIVER BASIN | 1982-08-08 | 1300 | 0 | FECAL COLIFORM,MEMBR FILTER,M-FC BROTH,44.5 C | 180
295 | BIG BIGBY CR 8.5 QUAD 57SW | DUCK RIVER BASIN | 1982-08-08 | 1300 | 0 | MERCURY, TOTAL (UG/L AS HG) | 0.21
295 | BIG BIGBY CR 8.5 QUAD 57SW | DUCK RIVER BASIN | 1982-12-09 | 1445 | 0 | NUMBER USED IN SAMPLE ACCOUNTING PROCEDURE | 1703
295 | BIG BIGBY CR 8.5 QUAD 57SW | DUCK RIVER BASIN | 1982-12-09 | 1445 | 0 | TEMPERATURE, WATER (DEGREES CENTIGRADE) | 10
295 | BIG BIGBY CR 8.5 QUAD 57SW | DUCK RIVER BASIN | 1982-12-09 | 1445 | 0 | SPECIFIC CONDUCTANCE (UMHOS/CM @ 25C) | 330
295 | BIG BIGBY CR 8.5 QUAD 57SW | DUCK RIVER BASIN | 1982-12-09 | 1445 | 0 | OXYGEN, DISSOLVED MG/L | 9.6
295 | BIG BIGBY CR 8.5 QUAD 57SW | DUCK RIVER BASIN | 1982-12-09 | 1445 | 0 | OXYGEN, DISSOLVED, PERCENT OF SATURATION % | 84.9557
295 | BIG BIGBY CR 8.5 QUAD 57SW | DUCK RIVER BASIN | 1982-12-09 | 1445 | 0 | COD, .025N K2CR2O7 MG/L | 15
295 | BIG BIGBY CR 8.5 QUAD 57SW | DUCK RIVER BASIN | 1982-12-09 | 1445 | 0 | PH (STANDARD UNITS) | 7.7
295 | BIG BIGBY CR 8.5 QUAD 57SW | DUCK RIVER BASIN | 1982-12-09 | 1445 | 0 | RESIDUE, TOTAL (MG/L) | 267
295 | BIG BIGBY CR 8.5 QUAD 57SW | DUCK RIVER BASIN | 1982-12-09 | 1445 | 0 | RESIDUE, TOTAL FILTRABLE (DRIED AT 105C),MG/L | 259
295 | BIG BIGBY CR 8.5 QUAD 57SW | DUCK RIVER BASIN | 1982-12-09 | 1445 | 0 | NITROGEN, AMMONIA, TOTAL (MG/L AS N) | 0.17
295 | BIG BIGBY CR 8.5 QUAD 57SW | DUCK RIVER BASIN | 1982-12-09 | 1445 | 0 | AMMONIA, UNIONZED (MG/L AS N) | 0.0015683
295 | BIG BIGBY CR 8.5 QUAD 57SW | DUCK RIVER BASIN | 1982-12-09 | 1445 | 0 | AMMONIA, UNIONIZED (CALC FR TEMP-PH-NH4) (MG/L) | 0.0019069
295 | BIG BIGBY CR 8.5 QUAD 57SW | DUCK RIVER BASIN | 1982-12-09 | 1445 | 0 | NITRITE PLUS NITRATE, TOTAL 1 DET. (MG/L AS N) | 2.27
295 | BIG BIGBY CR 8.5 QUAD 57SW | DUCK RIVER BASIN | 1982-12-09 | 1445 | 0 | NITROGEN, AMMONIA&ORG., TOTAL 1 DET (MG/L AS N) | 2
295 | BIG BIGBY CR 8.5 QUAD 57SW | DUCK RIVER BASIN | 1982-12-09 | 1445 | 0 | PHOSPHORUS, TOTAL (MG/L AS P) | 0.79
295 | BIG BIGBY CR 8.5 QUAD 57SW | DUCK RIVER BASIN | 1982-12-09 | 1445 | 0 | ARSENIC, TOTAL (UG/L AS AS) | 2
295 | BIG BIGBY CR 8.5 QUAD 57SW | DUCK RIVER BASIN | 1982-12-09 | 1445 | 0 | CADMIUM, TOTAL (UG/L AS CD) | 1
295 | BIG BIGBY CR 8.5 QUAD 57SW | DUCK RIVER BASIN | 1982-12-09 | 1445 | 0 | CHROMIUM, TOTAL (UG/L AS CR) | 4
295 | BIG BIGBY CR 8.5 QUAD 57SW | DUCK RIVER BASIN | 1982-12-09 | 1445 | 0 | COPPER, TOTAL (UG/L AS CU) | 13
295 | BIG BIGBY CR 8.5 QUAD 57SW | DUCK RIVER BASIN | 1982-12-09 | 1445 | 0 | LEAD, TOTAL (UG/L AS PB) | 10
295 | BIG BIGBY CR 8.5 QUAD 57SW | DUCK RIVER BASIN | 1982-12-09 | 1445 | 0 | NICKEL, TOTAL (UG/L AS NI) | 10
295 | BIG BIGBY CR 8.5 QUAD 57SW | DUCK RIVER BASIN | 1982-12-09 | 1445 | 0 | ZINC, TOTAL (UG/L AS ZN) | 40
295 | BIG BIGBY CR 8.5 QUAD 57SW | DUCK RIVER BASIN | 1982-12-09 | 1445 | 0 | FECAL COLIFORM,MEMBR FILTER,M-FC BROTH,44.5 C | 620
295 | BIG BIGBY CR 8.5 QUAD 57SW | DUCK RIVER BASIN | 1982-12-09 | 1445 | 0 | MERCURY, TOTAL (UG/L AS HG) | 0.2
295 | BIG BIGBY CR 8.5 QUAD 57SW | DUCK RIVER BASIN | 1983-02-24 | 1130 | 0 | NUMBER USED IN SAMPLE ACCOUNTING PROCEDURE | 257
295 | BIG BIGBY CR 8.5 QUAD 57SW | DUCK RIVER BASIN | 1983-02-24 | 1130 | 0 | TEMPERATURE, WATER (DEGREES CENTIGRADE) | 11
295 | BIG BIGBY CR 8.5 QUAD 57SW | DUCK RIVER BASIN | 1983-02-24 | 1130 | 0 | OXYGEN, DISSOLVED MG/L | 13
295 | BIG BIGBY CR 8.5 QUAD 57SW | DUCK RIVER BASIN | 1983-02-24 | 1130 | 0 | OXYGEN, DISSOLVED, PERCENT OF SATURATION % | 117.117
295 | BIG BIGBY CR 8.5 QUAD 57SW | DUCK RIVER BASIN | 1983-02-24 | 1130 | 0 | RESIDUE, TOTAL (MG/L) | 240
295 | BIG BIGBY CR 8.5 QUAD 57SW | DUCK RIVER BASIN | 1983-02-24 | 1130 | 0 | RESIDUE, TOTAL FILTRABLE (DRIED AT 105C),MG/L | 225
295 | BIG BIGBY CR 8.5 QUAD 57SW | DUCK RIVER BASIN | 1983-02-24 | 1130 | 0 | RESIDUE, TOTAL NONFILTRABLE (MG/L) | 15
295 | BIG BIGBY CR 8.5 QUAD 57SW | DUCK RIVER BASIN | 1983-02-24 | 1130 | 0 | NITRITE PLUS NITRATE, TOTAL 1 DET. (MG/L AS N) | 1.6
295 | BIG BIGBY CR 8.5 QUAD 57SW | DUCK RIVER BASIN | 1983-02-24 | 1130 | 0 | NITROGEN, AMMONIA&ORG., TOTAL 1 DET (MG/L AS N) | 0.8
295 | BIG BIGBY CR 8.5 QUAD 57SW | DUCK RIVER BASIN | 1983-02-24 | 1130 | 0 | HARDNESS, TOTAL (MG/L AS CACO3) | 149
295 | BIG BIGBY CR 8.5 QUAD 57SW | DUCK RIVER BASIN | 1983-02-24 | 1130 | 0 | FECAL COLIFORM,MEMBR FILTER,M-FC BROTH,44.5 C | 930
295 | BIG BIGBY CR 8.5 QUAD 57SW | DUCK RIVER BASIN | 1983-02-24 | 1130 | 0 | SPECIFIC CONDUCTANCE (UMHOS/CM @ 25C) | 430
295 | BIG BIGBY CR 8.5 QUAD 57SW | DUCK RIVER BASIN | 1983-02-24 | 1130 | 0 | COD, .025N K2CR2O7 MG/L | 5
295 | BIG BIGBY CR 8.5 QUAD 57SW | DUCK RIVER BASIN | 1983-02-24 | 1130 | 0 | NITROGEN, AMMONIA, TOTAL (MG/L AS N) | 0.26
295 | BIG BIGBY CR 8.5 QUAD 57SW | DUCK RIVER BASIN | 1983-02-24 | 1130 | 0 | PHOSPHORUS, TOTAL (MG/L AS P) | 0.6
295 | BIG BIGBY CR 8.5 QUAD 57SW | DUCK RIVER BASIN | 1983-02-24 | 1130 | 0 | ARSENIC, TOTAL (UG/L AS AS) | 2
295 | BIG BIGBY CR 8.5 QUAD 57SW | DUCK RIVER BASIN | 1983-02-24 | 1130 | 0 | CADMIUM, TOTAL (UG/L AS CD) | 2
295 | BIG BIGBY CR 8.5 QUAD 57SW | DUCK RIVER BASIN | 1983-02-24 | 1130 | 0 | CHROMIUM, TOTAL (UG/L AS CR) | 1
295 | BIG BIGBY CR 8.5 QUAD 57SW | DUCK RIVER BASIN | 1983-02-24 | 1130 | 0 | COPPER, TOTAL (UG/L AS CU) | 5
295 | BIG BIGBY CR 8.5 QUAD 57SW | DUCK RIVER BASIN | 1983-02-24 | 1130 | 0 | LEAD, TOTAL (UG/L AS PB) | 10
295 | BIG BIGBY CR 8.5 QUAD 57SW | DUCK RIVER BASIN | 1983-02-24 | 1130 | 0 | NICKEL, TOTAL (UG/L AS NI) | 10
295 | BIG BIGBY CR 8.5 QUAD 57SW | DUCK RIVER BASIN | 1983-02-24 | 1130 | 0 | ZINC, TOTAL (UG/L AS ZN) | 18
295 | BIG BIGBY CR 8.5 QUAD 57SW | DUCK RIVER BASIN | 1983-02-24 | 1130 | 0 | MERCURY, TOTAL (UG/L AS HG) | 0.2
295 | BIG BIGBY CR 8.5 QUAD 57SW | DUCK RIVER BASIN | 1983-06-09 | 1315 | 0 | SPECIFIC CONDUCTANCE (UMHOS/CM @ 25C) | 450
295 | BIG BIGBY CR 8.5 QUAD 57SW | DUCK RIVER BASIN | 1983-06-09 | 1315 | 0 | COD, .025N K2CR2O7 MG/L | 5
295 | BIG BIGBY CR 8.5 QUAD 57SW | DUCK RIVER BASIN | 1983-06-09 | 1315 | 0 | PHOSPHORUS, TOTAL (MG/L AS P) | 0.59
295 | BIG BIGBY CR 8.5 QUAD 57SW | DUCK RIVER BASIN | 1983-06-09 | 1315 | 0 | ARSENIC, TOTAL (UG/L AS AS) | 1
295 | BIG BIGBY CR 8.5 QUAD 57SW | DUCK RIVER BASIN | 1983-06-09 | 1315 | 0 | CADMIUM, TOTAL (UG/L AS CD) | 1
295 | BIG BIGBY CR 8.5 QUAD 57SW | DUCK RIVER BASIN | 1983-06-09 | 1315 | 0 | CHROMIUM, TOTAL (UG/L AS CR) | 1
295 | BIG BIGBY CR 8.5 QUAD 57SW | DUCK RIVER BASIN | 1983-06-09 | 1315 | 0 | COPPER, TOTAL (UG/L AS CU) | 6
295 | BIG BIGBY CR 8.5 QUAD 57SW | DUCK RIVER BASIN | 1983-06-09 | 1315 | 0 | LEAD, TOTAL (UG/L AS PB) | 10
295 | BIG BIGBY CR 8.5 QUAD 57SW | DUCK RIVER BASIN | 1983-06-09 | 1315 | 0 | NICKEL, TOTAL (UG/L AS NI) | 10
295 | BIG BIGBY CR 8.5 QUAD 57SW | DUCK RIVER BASIN | 1983-06-09 | 1315 | 0 | ZINC, TOTAL (UG/L AS ZN) | 3
295 | BIG BIGBY CR 8.5 QUAD 57SW | DUCK RIVER BASIN | 1983-06-09 | 1315 | 0 | MERCURY, TOTAL (UG/L AS HG) | 0.2
295 | BIG BIGBY CR 8.5 QUAD 57SW | DUCK RIVER BASIN | 1983-08-18 | 1100 | 0 | NUMBER USED IN SAMPLE ACCOUNTING PROCEDURE | 1274
295 | BIG BIGBY CR 8.5 QUAD 57SW | DUCK RIVER BASIN | 1983-08-18 | 1100 | 0 | COD, .025N K2CR2O7 MG/L | 5
295 | BIG BIGBY CR 8.5 QUAD 57SW | DUCK RIVER BASIN | 1983-08-18 | 1100 | 0 | PH, LAB, STANDARD UNITS SU | 7.5
295 | BIG BIGBY CR 8.5 QUAD 57SW | DUCK RIVER BASIN | 1983-08-18 | 1100 | 0 | RESIDUE, TOTAL FILTRABLE (DRIED AT 105C),MG/L | 368
295 | BIG BIGBY CR 8.5 QUAD 57SW | DUCK RIVER BASIN | 1983-08-18 | 1100 | 0 | RESIDUE, TOTAL NONFILTRABLE (MG/L) | 2
295 | BIG BIGBY CR 8.5 QUAD 57SW | DUCK RIVER BASIN | 1983-08-18 | 1100 | 0 | NITROGEN, AMMONIA, TOTAL (MG/L AS N) | 0.1
295 | BIG BIGBY CR 8.5 QUAD 57SW | DUCK RIVER BASIN | 1983-08-18 | 1100 | 0 | NITRITE PLUS NITRATE, TOTAL 1 DET. (MG/L AS N) | 1.5
295 | BIG BIGBY CR 8.5 QUAD 57SW | DUCK RIVER BASIN | 1983-08-18 | 1100 | 0 | NITROGEN, AMMONIA&ORG., TOTAL 1 DET (MG/L AS N) | 0.4
295 | BIG BIGBY CR 8.5 QUAD 57SW | DUCK RIVER BASIN | 1983-08-18 | 1100 | 0 | PHOSPHORUS, TOTAL (MG/L AS P) | 0.88
295 | BIG BIGBY CR 8.5 QUAD 57SW | DUCK RIVER BASIN | 1983-08-18 | 1100 | 0 | HARDNESS, TOTAL (MG/L AS CACO3) | 85
295 | BIG BIGBY CR 8.5 QUAD 57SW | DUCK RIVER BASIN | 1983-08-18 | 1100 | 0 | ARSENIC, TOTAL (UG/L AS AS) | 2
295 | BIG BIGBY CR 8.5 QUAD 57SW | DUCK RIVER BASIN | 1983-08-18 | 1100 | 0 | CADMIUM, TOTAL (UG/L AS CD) | 1
295 | BIG BIGBY CR 8.5 QUAD 57SW | DUCK RIVER BASIN | 1983-08-18 | 1100 | 0 | COPPER, TOTAL (UG/L AS CU) | 5
295 | BIG BIGBY CR 8.5 QUAD 57SW | DUCK RIVER BASIN | 1983-08-18 | 1100 | 0 | LEAD, TOTAL (UG/L AS PB) | 10
295 | BIG BIGBY CR 8.5 QUAD 57SW | DUCK RIVER BASIN | 1983-08-18 | 1100 | 0 | NICKEL, TOTAL (UG/L AS NI) | 10
295 | BIG BIGBY CR 8.5 QUAD 57SW | DUCK RIVER BASIN | 1983-08-18 | 1100 | 0 | ZINC, TOTAL (UG/L AS ZN) | 51
295 | BIG BIGBY CR 8.5 QUAD 57SW | DUCK RIVER BASIN | 1983-08-18 | 1100 | 0 | FECAL COLIFORM,MEMBR FILTER,M-FC BROTH,44.5 C | 900
295 | BIG BIGBY CR 8.5 QUAD 57SW | DUCK RIVER BASIN | 1983-08-18 | 1100 | 0 | MERCURY, TOTAL (UG/L AS HG) | 0.2
295 | BIG BIGBY CR 8.5 QUAD 57SW | DUCK RIVER BASIN | 1983-09-06 | 1315 | 0 | NUMBER USED IN SAMPLE ACCOUNTING PROCEDURE | 889
295 | BIG BIGBY CR 8.5 QUAD 57SW | DUCK RIVER BASIN | 1983-09-06 | 1315 | 0 | TEMPERATURE, WATER (DEGREES CENTIGRADE) | 17.5
295 | BIG BIGBY CR 8.5 QUAD 57SW | DUCK RIVER BASIN | 1983-09-06 | 1315 | 0 | OXYGEN, DISSOLVED MG/L | 1
295 | BIG BIGBY CR 8.5 QUAD 57SW | DUCK RIVER BASIN | 1983-09-06 | 1315 | 0 | OXYGEN, DISSOLVED, PERCENT OF SATURATION % | 10.3093
295 | BIG BIGBY CR 8.5 QUAD 57SW | DUCK RIVER BASIN | 1983-09-06 | 1315 | 0 | PH (STANDARD UNITS) | 7.8
295 | BIG BIGBY CR 8.5 QUAD 57SW | DUCK RIVER BASIN | 1983-09-06 | 1315 | 0 | RESIDUE, TOTAL FILTRABLE (DRIED AT 105C),MG/L | 294
295 | BIG BIGBY CR 8.5 QUAD 57SW | DUCK RIVER BASIN | 1983-09-06 | 1315 | 0 | RESIDUE, TOTAL NONFILTRABLE (MG/L) | 4
295 | BIG BIGBY CR 8.5 QUAD 57SW | DUCK RIVER BASIN | 1983-09-06 | 1315 | 0 | NITROGEN, AMMONIA, TOTAL (MG/L AS N) | 0.24
295 | BIG BIGBY CR 8.5 QUAD 57SW | DUCK RIVER BASIN | 1983-09-06 | 1315 | 0 | AMMONIA, UNIONZED (MG/L AS N) | 0.0048866
295 | BIG BIGBY CR 8.5 QUAD 57SW | DUCK RIVER BASIN | 1983-09-06 | 1315 | 0 | AMMONIA, UNIONIZED (CALC FR TEMP-PH-NH4) (MG/L) | 0.0059415
295 | BIG BIGBY CR 8.5 QUAD 57SW | DUCK RIVER BASIN | 1983-09-06 | 1315 | 0 | NITRITE PLUS NITRATE, TOTAL 1 DET. (MG/L AS N) | 1.5
295 | BIG BIGBY CR 8.5 QUAD 57SW | DUCK RIVER BASIN | 1983-09-06 | 1315 | 0 | NITROGEN, AMMONIA&ORG., TOTAL 1 DET (MG/L AS N) | 0.7
295 | BIG BIGBY CR 8.5 QUAD 57SW | DUCK RIVER BASIN | 1983-09-06 | 1315 | 0 | HARDNESS, TOTAL (MG/L AS CACO3) | 152
295 | BIG BIGBY CR 8.5 QUAD 57SW | DUCK RIVER BASIN | 1983-09-06 | 1315 | 0 | FECAL COLIFORM,MEMBR FILTER,M-FC BROTH,44.5 C | 2500
295 | BIG BIGBY CR 8.5 QUAD 57SW | DUCK RIVER BASIN | 1983-12-29 | 1100 | 0 | NUMBER USED IN SAMPLE ACCOUNTING PROCEDURE | 1848
295 | BIG BIGBY CR 8.5 QUAD 57SW | DUCK RIVER BASIN | 1983-12-29 | 1100 | 0 | TEMPERATURE, WATER (DEGREES CENTIGRADE) | 4
295 | BIG BIGBY CR 8.5 QUAD 57SW | DUCK RIVER BASIN | 1983-12-29 | 1100 | 0 | SPECIFIC CONDUCTANCE (UMHOS/CM @ 25C) | 400
295 | BIG BIGBY CR 8.5 QUAD 57SW | DUCK RIVER BASIN | 1983-12-29 | 1100 | 0 | OXYGEN, DISSOLVED MG/L | 17.1
295 | BIG BIGBY CR 8.5 QUAD 57SW | DUCK RIVER BASIN | 1983-12-29 | 1100 | 0 | OXYGEN, DISSOLVED, PERCENT OF SATURATION % | 130.534
295 | BIG BIGBY CR 8.5 QUAD 57SW | DUCK RIVER BASIN | 1983-12-29 | 1100 | 0 | COD, .025N K2CR2O7 MG/L | 5
295 | BIG BIGBY CR 8.5 QUAD 57SW | DUCK RIVER BASIN | 1983-12-29 | 1100 | 0 | PH (STANDARD UNITS) | 7.75
295 | BIG BIGBY CR 8.5 QUAD 57SW | DUCK RIVER BASIN | 1983-12-29 | 1100 | 0 | RESIDUE, TOTAL FILTRABLE (DRIED AT 105C),MG/L | 178
295 | BIG BIGBY CR 8.5 QUAD 57SW | DUCK RIVER BASIN | 1983-12-29 | 1100 | 0 | RESIDUE, TOTAL NONFILTRABLE (MG/L) | 1
295 | BIG BIGBY CR 8.5 QUAD 57SW | DUCK RIVER BASIN | 1983-12-29 | 1100 | 0 | NITROGEN, AMMONIA, TOTAL (MG/L AS N) | 0.26
295 | BIG BIGBY CR 8.5 QUAD 57SW | DUCK RIVER BASIN | 1983-12-29 | 1100 | 0 | AMMONIA, UNIONZED (MG/L AS N) | 0.0016692
295 | BIG BIGBY CR 8.5 QUAD 57SW | DUCK RIVER BASIN | 1983-12-29 | 1100 | 0 | AMMONIA, UNIONIZED (CALC FR TEMP-PH-NH4) (MG/L) | 0.0020295
295 | BIG BIGBY CR 8.5 QUAD 57SW | DUCK RIVER BASIN | 1983-12-29 | 1100 | 0 | NITRITE PLUS NITRATE, TOTAL 1 DET. (MG/L AS N) | 0.95
295 | BIG BIGBY CR 8.5 QUAD 57SW | DUCK RIVER BASIN | 1983-12-29 | 1100 | 0 | NITROGEN, AMMONIA&ORG., TOTAL 1 DET (MG/L AS N) | 0.7
295 | BIG BIGBY CR 8.5 QUAD 57SW | DUCK RIVER BASIN | 1983-12-29 | 1100 | 0 | PHOSPHORUS, TOTAL (MG/L AS P) | 0.55
295 | BIG BIGBY CR 8.5 QUAD 57SW | DUCK RIVER BASIN | 1983-12-29 | 1100 | 0 | ARSENIC, TOTAL (UG/L AS AS) | 1
295 | BIG BIGBY CR 8.5 QUAD 57SW | DUCK RIVER BASIN | 1983-12-29 | 1100 | 0 | CADMIUM, TOTAL (UG/L AS CD) | 1
295 | BIG BIGBY CR 8.5 QUAD 57SW | DUCK RIVER BASIN | 1983-12-29 | 1100 | 0 | CHROMIUM, TOTAL (UG/L AS CR) | 3
295 | BIG BIGBY CR 8.5 QUAD 57SW | DUCK RIVER BASIN | 1983-12-29 | 1100 | 0 | COPPER, TOTAL (UG/L AS CU) | 12
295 | BIG BIGBY CR 8.5 QUAD 57SW | DUCK RIVER BASIN | 1983-12-29 | 1100 | 0 | LEAD, TOTAL (UG/L AS PB) | 10
295 | BIG BIGBY CR 8.5 QUAD 57SW | DUCK RIVER BASIN | 1983-12-29 | 1100 | 0 | NICKEL, TOTAL (UG/L AS NI) | 10
295 | BIG BIGBY CR 8.5 QUAD 57SW | DUCK RIVER BASIN | 1983-12-29 | 1100 | 0 | ZINC, TOTAL (UG/L AS ZN) | 32
295 | BIG BIGBY CR 8.5 QUAD 57SW | DUCK RIVER BASIN | 1983-12-29 | 1100 | 0 | FECAL COLIFORM,MEMBR FILTER,M-FC BROTH,44.5 C | 1900
295 | BIG BIGBY CR 8.5 QUAD 57SW | DUCK RIVER BASIN | 1983-12-29 | 1100 | 0 | MERCURY, TOTAL (UG/L AS HG) | 0.2
295 | BIG BIGBY CR 8.5 QUAD 57SW | DUCK RIVER BASIN | 1984-03-29 | 1350 | 0 | NUMBER USED IN SAMPLE ACCOUNTING PROCEDURE | 325
295 | BIG BIGBY CR 8.5 QUAD 57SW | DUCK RIVER BASIN | 1984-03-29 | 1350 | 0 | TEMPERATURE, WATER (DEGREES CENTIGRADE) | 12
295 | BIG BIGBY CR 8.5 QUAD 57SW | DUCK RIVER BASIN | 1984-03-29 | 1350 | 0 | OXYGEN, DISSOLVED MG/L | 7.6
295 | BIG BIGBY CR 8.5 QUAD 57SW | DUCK RIVER BASIN | 1984-03-29 | 1350 | 0 | OXYGEN, DISSOLVED, PERCENT OF SATURATION % | 70.3703
295 | BIG BIGBY CR 8.5 QUAD 57SW | DUCK RIVER BASIN | 1984-03-29 | 1350 | 0 | COD, .025N K2CR2O7 MG/L | 7
295 | BIG BIGBY CR 8.5 QUAD 57SW | DUCK RIVER BASIN | 1984-03-29 | 1350 | 0 | PH (STANDARD UNITS) | 6.4
295 | BIG BIGBY CR 8.5 QUAD 57SW | DUCK RIVER BASIN | 1984-03-29 | 1350 | 0 | RESIDUE, TOTAL NONFILTRABLE (MG/L) | 35
295 | BIG BIGBY CR 8.5 QUAD 57SW | DUCK RIVER BASIN | 1984-03-29 | 1350 | 0 | NITROGEN, AMMONIA, TOTAL (MG/L AS N) | 0.11
295 | BIG BIGBY CR 8.5 QUAD 57SW | DUCK RIVER BASIN | 1984-03-29 | 1350 | 0 | AMMONIA, UNIONZED (MG/L AS N) | 5.9947e-05
295 | BIG BIGBY CR 8.5 QUAD 57SW | DUCK RIVER BASIN | 1984-03-29 | 1350 | 0 | AMMONIA, UNIONIZED (CALC FR TEMP-PH-NH4) (MG/L) | 7.2889e-05
295 | BIG BIGBY CR 8.5 QUAD 57SW | DUCK RIVER BASIN | 1984-03-29 | 1350 | 0 | NITRITE PLUS NITRATE, TOTAL 1 DET. (MG/L AS N) | 0.96
295 | BIG BIGBY CR 8.5 QUAD 57SW | DUCK RIVER BASIN | 1984-03-29 | 1350 | 0 | NITROGEN, AMMONIA&ORG., TOTAL 1 DET (MG/L AS N) | 1.1
295 | BIG BIGBY CR 8.5 QUAD 57SW | DUCK RIVER BASIN | 1984-03-29 | 1350 | 0 | PHOSPHORUS, TOTAL (MG/L AS P) | 1.3
295 | BIG BIGBY CR 8.5 QUAD 57SW | DUCK RIVER BASIN | 1984-03-29 | 1350 | 0 | HARDNESS, TOTAL (MG/L AS CACO3) | 115
295 | BIG BIGBY CR 8.5 QUAD 57SW | DUCK RIVER BASIN | 1984-03-29 | 1350 | 0 | ARSENIC, TOTAL (UG/L AS AS) | 1
295 | BIG BIGBY CR 8.5 QUAD 57SW | DUCK RIVER BASIN | 1984-03-29 | 1350 | 0 | CADMIUM, TOTAL (UG/L AS CD) | 1
295 | BIG BIGBY CR 8.5 QUAD 57SW | DUCK RIVER BASIN | 1984-03-29 | 1350 | 0 | CHROMIUM, TOTAL (UG/L AS CR) | 6
295 | BIG BIGBY CR 8.5 QUAD 57SW | DUCK RIVER BASIN | 1984-03-29 | 1350 | 0 | COPPER, TOTAL (UG/L AS CU) | 7
295 | BIG BIGBY CR 8.5 QUAD 57SW | DUCK RIVER BASIN | 1984-03-29 | 1350 | 0 | LEAD, TOTAL (UG/L AS PB) | 10
295 | BIG BIGBY CR 8.5 QUAD 57SW | DUCK RIVER BASIN | 1984-03-29 | 1350 | 0 | NICKEL, TOTAL (UG/L AS NI) | 10
295 | BIG BIGBY CR 8.5 QUAD 57SW | DUCK RIVER BASIN | 1984-03-29 | 1350 | 0 | ZINC, TOTAL (UG/L AS ZN) | 23
295 | BIG BIGBY CR 8.5 QUAD 57SW | DUCK RIVER BASIN | 1984-03-29 | 1350 | 0 | FECAL COLIFORM,MEMBR FILTER,M-FC BROTH,44.5 C | 2500
295 | BIG BIGBY CR 8.5 QUAD 57SW | DUCK RIVER BASIN | 1984-03-29 | 1350 | 0 | MERCURY, TOTAL (UG/L AS HG) | 0.2
295 | BIG BIGBY CR 8.5 QUAD 57SW | DUCK RIVER BASIN | 1984-06-27 | 1330 | 0 | NUMBER USED IN SAMPLE ACCOUNTING PROCEDURE | 789
295 | BIG BIGBY CR 8.5 QUAD 57SW | DUCK RIVER BASIN | 1984-06-27 | 1330 | 0 | SPECIFIC CONDUCTANCE (UMHOS/CM @ 25C) | 425
295 | BIG BIGBY CR 8.5 QUAD 57SW | DUCK RIVER BASIN | 1984-06-27 | 1330 | 0 | COD, .025N K2CR2O7 MG/L | 32
295 | BIG BIGBY CR 8.5 QUAD 57SW | DUCK RIVER BASIN | 1984-06-27 | 1330 | 0 | PH (STANDARD UNITS) | 7.6
295 | BIG BIGBY CR 8.5 QUAD 57SW | DUCK RIVER BASIN | 1984-06-27 | 1330 | 0 | RESIDUE, TOTAL FILTRABLE (DRIED AT 105C),MG/L | 241
295 | BIG BIGBY CR 8.5 QUAD 57SW | DUCK RIVER BASIN | 1984-06-27 | 1330 | 0 | RESIDUE, TOTAL NONFILTRABLE (MG/L) | 31
295 | BIG BIGBY CR 8.5 QUAD 57SW | DUCK RIVER BASIN | 1984-06-27 | 1330 | 0 | NITROGEN, AMMONIA, TOTAL (MG/L AS N) | 0.04
295 | BIG BIGBY CR 8.5 QUAD 57SW | DUCK RIVER BASIN | 1984-06-27 | 1330 | 0 | NITRITE PLUS NITRATE, TOTAL 1 DET. (MG/L AS N) | 0.99
295 | BIG BIGBY CR 8.5 QUAD 57SW | DUCK RIVER BASIN | 1984-06-27 | 1330 | 0 | NITROGEN, AMMONIA&ORG., TOTAL 1 DET (MG/L AS N) | 0.7
295 | BIG BIGBY CR 8.5 QUAD 57SW | DUCK RIVER BASIN | 1984-06-27 | 1330 | 0 | PHOSPHORUS, TOTAL (MG/L AS P) | 2
295 | BIG BIGBY CR 8.5 QUAD 57SW | DUCK RIVER BASIN | 1984-06-27 | 1330 | 0 | HARDNESS, TOTAL (MG/L AS CACO3) | 122
295 | BIG BIGBY CR 8.5 QUAD 57SW | DUCK RIVER BASIN | 1984-06-27 | 1330 | 0 | ARSENIC, TOTAL (UG/L AS AS) | 3
295 | BIG BIGBY CR 8.5 QUAD 57SW | DUCK RIVER BASIN | 1984-06-27 | 1330 | 0 | CADMIUM, TOTAL (UG/L AS CD) | 1
295 | BIG BIGBY CR 8.5 QUAD 57SW | DUCK RIVER BASIN | 1984-06-27 | 1330 | 0 | CHROMIUM, TOTAL (UG/L AS CR) | 4
295 | BIG BIGBY CR 8.5 QUAD 57SW | DUCK RIVER BASIN | 1984-06-27 | 1330 | 0 | COPPER, TOTAL (UG/L AS CU) | 1
295 | BIG BIGBY CR 8.5 QUAD 57SW | DUCK RIVER BASIN | 1984-06-27 | 1330 | 0 | LEAD, TOTAL (UG/L AS PB) | 11
295 | BIG BIGBY CR 8.5 QUAD 57SW | DUCK RIVER BASIN | 1984-06-27 | 1330 | 0 | NICKEL, TOTAL (UG/L AS NI) | 10
295 | BIG BIGBY CR 8.5 QUAD 57SW | DUCK RIVER BASIN | 1984-06-27 | 1330 | 0 | ZINC, TOTAL (UG/L AS ZN) | 1
295 | BIG BIGBY CR 8.5 QUAD 57SW | DUCK RIVER BASIN | 1984-06-27 | 1330 | 0 | FECAL COLIFORM,MEMBR FILTER,M-FC BROTH,44.5 C | 380
295 | BIG BIGBY CR 8.5 QUAD 57SW | DUCK RIVER BASIN | 1984-06-27 | 1330 | 0 | MERCURY, TOTAL (UG/L AS HG) | 1
295 | BIG BIGBY CR 8.5 QUAD 57SW | DUCK RIVER BASIN | 1984-09-20 | 1030 | 0 | NUMBER USED IN SAMPLE ACCOUNTING PROCEDURE | 1298
295 | BIG BIGBY CR 8.5 QUAD 57SW | DUCK RIVER BASIN | 1984-09-20 | 1030 | 0 | TEMPERATURE, WATER (DEGREES CENTIGRADE) | 17.5
295 | BIG BIGBY CR 8.5 QUAD 57SW | DUCK RIVER BASIN | 1984-09-20 | 1030 | 0 | SPECIFIC CONDUCTANCE (UMHOS/CM @ 25C) | 475
295 | BIG BIGBY CR 8.5 QUAD 57SW | DUCK RIVER BASIN | 1984-09-20 | 1030 | 0 | OXYGEN, DISSOLVED MG/L | 7.8
295 | BIG BIGBY CR 8.5 QUAD 57SW | DUCK RIVER BASIN | 1984-09-20 | 1030 | 0 | OXYGEN, DISSOLVED, PERCENT OF SATURATION % | 80.4123
295 | BIG BIGBY CR 8.5 QUAD 57SW | DUCK RIVER BASIN | 1984-09-20 | 1030 | 0 | COD, .025N K2CR2O7 MG/L | 5
295 | BIG BIGBY CR 8.5 QUAD 57SW | DUCK RIVER BASIN | 1984-09-20 | 1030 | 0 | PH, LAB, STANDARD UNITS SU | 6.54
295 | BIG BIGBY CR 8.5 QUAD 57SW | DUCK RIVER BASIN | 1984-09-20 | 1030 | 0 | RESIDUE, TOTAL FILTRABLE (DRIED AT 105C),MG/L | 360
295 | BIG BIGBY CR 8.5 QUAD 57SW | DUCK RIVER BASIN | 1984-09-20 | 1030 | 0 | RESIDUE, TOTAL NONFILTRABLE (MG/L) | 4
295 | BIG BIGBY CR 8.5 QUAD 57SW | DUCK RIVER BASIN | 1984-09-20 | 1030 | 0 | NITROGEN, AMMONIA, TOTAL (MG/L AS N) | 0.02
295 | BIG BIGBY CR 8.5 QUAD 57SW | DUCK RIVER BASIN | 1984-09-20 | 1030 | 0 | AMMONIA, UNIONZED (MG/L AS N) | 2.2818e-05
295 | BIG BIGBY CR 8.5 QUAD 57SW | DUCK RIVER BASIN | 1984-09-20 | 1030 | 0 | AMMONIA, UNIONIZED (CALC FR TEMP-PH-NH4) (MG/L) | 2.7744e-05
295 | BIG BIGBY CR 8.5 QUAD 57SW | DUCK RIVER BASIN | 1984-09-20 | 1030 | 0 | NITRITE PLUS NITRATE, TOTAL 1 DET. (MG/L AS N) | 0.92
295 | BIG BIGBY CR 8.5 QUAD 57SW | DUCK RIVER BASIN | 1984-09-20 | 1030 | 0 | NITROGEN, AMMONIA&ORG., TOTAL 1 DET (MG/L AS N) | 0.7
295 | BIG BIGBY CR 8.5 QUAD 57SW | DUCK RIVER BASIN | 1984-09-20 | 1030 | 0 | PHOSPHORUS, TOTAL (MG/L AS P) | 2.2
295 | BIG BIGBY CR 8.5 QUAD 57SW | DUCK RIVER BASIN | 1984-09-20 | 1030 | 0 | HARDNESS, TOTAL (MG/L AS CACO3) | 156
295 | BIG BIGBY CR 8.5 QUAD 57SW | DUCK RIVER BASIN | 1984-09-20 | 1030 | 0 | ARSENIC, TOTAL (UG/L AS AS) | 2
295 | BIG BIGBY CR 8.5 QUAD 57SW | DUCK RIVER BASIN | 1984-09-20 | 1030 | 0 | CADMIUM, TOTAL (UG/L AS CD) | 1
295 | BIG BIGBY CR 8.5 QUAD 57SW | DUCK RIVER BASIN | 1984-09-20 | 1030 | 0 | CHROMIUM, TOTAL (UG/L AS CR) | 1
295 | BIG BIGBY CR 8.5 QUAD 57SW | DUCK RIVER BASIN | 1984-09-20 | 1030 | 0 | COPPER, TOTAL (UG/L AS CU) | 1
295 | BIG BIGBY CR 8.5 QUAD 57SW | DUCK RIVER BASIN | 1984-09-20 | 1030 | 0 | LEAD, TOTAL (UG/L AS PB) | 30
295 | BIG BIGBY CR 8.5 QUAD 57SW | DUCK RIVER BASIN | 1984-09-20 | 1030 | 0 | NICKEL, TOTAL (UG/L AS NI) | 10
295 | BIG BIGBY CR 8.5 QUAD 57SW | DUCK RIVER BASIN | 1984-09-20 | 1030 | 0 | ZINC, TOTAL (UG/L AS ZN) | 1
295 | BIG BIGBY CR 8.5 QUAD 57SW | DUCK RIVER BASIN | 1984-09-20 | 1030 | 0 | FECAL COLIFORM,MEMBR FILTER,M-FC BROTH,44.5 C | 510
295 | BIG BIGBY CR 8.5 QUAD 57SW | DUCK RIVER BASIN | 1984-09-20 | 1030 | 0 | MERCURY, TOTAL (UG/L AS HG) | 0.2
295 | BIG BIGBY CR 8.5 QUAD 57SW | DUCK RIVER BASIN | 1984-11-19 | 1031 | 0 | NUMBER USED IN SAMPLE ACCOUNTING PROCEDURE | 1610
295 | BIG BIGBY CR 8.5 QUAD 57SW | DUCK RIVER BASIN | 1984-11-19 | 1031 | 0 | TEMPERATURE, WATER (DEGREES CENTIGRADE) | 11.5
295 | BIG BIGBY CR 8.5 QUAD 57SW | DUCK RIVER BASIN | 1984-11-19 | 1031 | 0 | SPECIFIC CONDUCTANCE (UMHOS/CM @ 25C) | 260
295 | BIG BIGBY CR 8.5 QUAD 57SW | DUCK RIVER BASIN | 1984-11-19 | 1031 | 0 | OXYGEN, DISSOLVED MG/L | 10.1
295 | BIG BIGBY CR 8.5 QUAD 57SW | DUCK RIVER BASIN | 1984-11-19 | 1031 | 0 | OXYGEN, DISSOLVED, PERCENT OF SATURATION % | 90.991
295 | BIG BIGBY CR 8.5 QUAD 57SW | DUCK RIVER BASIN | 1984-11-19 | 1031 | 0 | COD, .025N K2CR2O7 MG/L | 20
295 | BIG BIGBY CR 8.5 QUAD 57SW | DUCK RIVER BASIN | 1984-11-19 | 1031 | 0 | PH (STANDARD UNITS) | 7.5
295 | BIG BIGBY CR 8.5 QUAD 57SW | DUCK RIVER BASIN | 1984-11-19 | 1031 | 0 | RESIDUE, TOTAL FILTRABLE (DRIED AT 105C),MG/L | 218
295 | BIG BIGBY CR 8.5 QUAD 57SW | DUCK RIVER BASIN | 1984-11-19 | 1031 | 0 | RESIDUE, TOTAL NONFILTRABLE (MG/L) | 8
295 | BIG BIGBY CR 8.5 QUAD 57SW | DUCK RIVER BASIN | 1984-11-19 | 1031 | 0 | NITROGEN, AMMONIA, TOTAL (MG/L AS N) | 0.19
295 | BIG BIGBY CR 8.5 QUAD 57SW | DUCK RIVER BASIN | 1984-11-19 | 1031 | 0 | AMMONIA, UNIONZED (MG/L AS N) | 0.0012465
295 | BIG BIGBY CR 8.5 QUAD 57SW | DUCK RIVER BASIN | 1984-11-19 | 1031 | 0 | AMMONIA, UNIONIZED (CALC FR TEMP-PH-NH4) (MG/L) | 0.0015156
295 | BIG BIGBY CR 8.5 QUAD 57SW | DUCK RIVER BASIN | 1984-11-19 | 1031 | 0 | NITRITE PLUS NITRATE, TOTAL 1 DET. (MG/L AS N) | 1
295 | BIG BIGBY CR 8.5 QUAD 57SW | DUCK RIVER BASIN | 1984-11-19 | 1031 | 0 | NITROGEN, AMMONIA&ORG., TOTAL 1 DET (MG/L AS N) | 1
295 | BIG BIGBY CR 8.5 QUAD 57SW | DUCK RIVER BASIN | 1984-11-19 | 1031 | 0 | PHOSPHORUS, TOTAL (MG/L AS P) | 1.6
295 | BIG BIGBY CR 8.5 QUAD 57SW | DUCK RIVER BASIN | 1984-11-19 | 1031 | 0 | HARDNESS, TOTAL (MG/L AS CACO3) | 135
295 | BIG BIGBY CR 8.5 QUAD 57SW | DUCK RIVER BASIN | 1984-11-19 | 1031 | 0 | ARSENIC, TOTAL (UG/L AS AS) | 4
295 | BIG BIGBY CR 8.5 QUAD 57SW | DUCK RIVER BASIN | 1984-11-19 | 1031 | 0 | CADMIUM, TOTAL (UG/L AS CD) | 1
295 | BIG BIGBY CR 8.5 QUAD 57SW | DUCK RIVER BASIN | 1984-11-19 | 1031 | 0 | CHROMIUM, TOTAL (UG/L AS CR) | 1
295 | BIG BIGBY CR 8.5 QUAD 57SW | DUCK RIVER BASIN | 1984-11-19 | 1031 | 0 | COPPER, TOTAL (UG/L AS CU) | 1
295 | BIG BIGBY CR 8.5 QUAD 57SW | DUCK RIVER BASIN | 1984-11-19 | 1031 | 0 | LEAD, TOTAL (UG/L AS PB) | 10
295 | BIG BIGBY CR 8.5 QUAD 57SW | DUCK RIVER BASIN | 1984-11-19 | 1031 | 0 | NICKEL, TOTAL (UG/L AS NI) | 10
295 | BIG BIGBY CR 8.5 QUAD 57SW | DUCK RIVER BASIN | 1984-11-19 | 1031 | 0 | ZINC, TOTAL (UG/L AS ZN) | 2.6
295 | BIG BIGBY CR 8.5 QUAD 57SW | DUCK RIVER BASIN | 1984-11-19 | 1031 | 0 | FECAL COLIFORM,MEMBR FILTER,M-FC BROTH,44.5 C | 5500
295 | BIG BIGBY CR 8.5 QUAD 57SW | DUCK RIVER BASIN | 1984-11-19 | 1031 | 0 | MERCURY, TOTAL (UG/L AS HG) | 0.2
295 | BIG BIGBY CR 8.5 QUAD 57SW | DUCK RIVER BASIN | 1985-02-27 | 1055 | 0 | NUMBER USED IN SAMPLE ACCOUNTING PROCEDURE | 2130
295 | BIG BIGBY CR 8.5 QUAD 57SW | DUCK RIVER BASIN | 1985-02-27 | 1055 | 0 | TEMPERATURE, WATER (DEGREES CENTIGRADE) | 12
295 | BIG BIGBY CR 8.5 QUAD 57SW | DUCK RIVER BASIN | 1985-02-27 | 1055 | 0 | SPECIFIC CONDUCTANCE (UMHOS/CM @ 25C) | 375
295 | BIG BIGBY CR 8.5 QUAD 57SW | DUCK RIVER BASIN | 1985-02-27 | 1055 | 0 | OXYGEN, DISSOLVED MG/L | 7.3
295 | BIG BIGBY CR 8.5 QUAD 57SW | DUCK RIVER BASIN | 1985-02-27 | 1055 | 0 | OXYGEN, DISSOLVED, PERCENT OF SATURATION % | 67.5926
295 | BIG BIGBY CR 8.5 QUAD 57SW | DUCK RIVER BASIN | 1985-02-27 | 1055 | 0 | COD, .025N K2CR2O7 MG/L | 6
295 | BIG BIGBY CR 8.5 QUAD 57SW | DUCK RIVER BASIN | 1985-02-27 | 1055 | 0 | PH, LAB, STANDARD UNITS SU | 7.7
295 | BIG BIGBY CR 8.5 QUAD 57SW | DUCK RIVER BASIN | 1985-02-27 | 1055 | 0 | RESIDUE, TOTAL FILTRABLE (DRIED AT 105C),MG/L | 211
295 | BIG BIGBY CR 8.5 QUAD 57SW | DUCK RIVER BASIN | 1985-02-27 | 1055 | 0 | RESIDUE, TOTAL NONFILTRABLE (MG/L) | 2
295 | BIG BIGBY CR 8.5 QUAD 57SW | DUCK RIVER BASIN | 1985-02-27 | 1055 | 0 | NITROGEN, AMMONIA, TOTAL (MG/L AS N) | 0.21
295 | BIG BIGBY CR 8.5 QUAD 57SW | DUCK RIVER BASIN | 1985-02-27 | 1055 | 0 | AMMONIA, UNIONZED (MG/L AS N) | 0.0022601
295 | BIG BIGBY CR 8.5 QUAD 57SW | DUCK RIVER BASIN | 1985-02-27 | 1055 | 0 | AMMONIA, UNIONIZED (CALC FR TEMP-PH-NH4) (MG/L) | 0.002748
295 | BIG BIGBY CR 8.5 QUAD 57SW | DUCK RIVER BASIN | 1985-02-27 | 1055 | 0 | NITRITE PLUS NITRATE, TOTAL 1 DET. (MG/L AS N) | 1.19
295 | BIG BIGBY CR 8.5 QUAD 57SW | DUCK RIVER BASIN | 1985-02-27 | 1055 | 0 | NITROGEN, AMMONIA&ORG., TOTAL 1 DET (MG/L AS N) | 0.4
295 | BIG BIGBY CR 8.5 QUAD 57SW | DUCK RIVER BASIN | 1985-02-27 | 1055 | 0 | PHOSPHORUS, TOTAL (MG/L AS P) | 0.59
295 | BIG BIGBY CR 8.5 QUAD 57SW | DUCK RIVER BASIN | 1985-02-27 | 1055 | 0 | HARDNESS, TOTAL (MG/L AS CACO3) | 150
295 | BIG BIGBY CR 8.5 QUAD 57SW | DUCK RIVER BASIN | 1985-02-27 | 1055 | 0 | ARSENIC, TOTAL (UG/L AS AS) | 1
295 | BIG BIGBY CR 8.5 QUAD 57SW | DUCK RIVER BASIN | 1985-02-27 | 1055 | 0 | CADMIUM, TOTAL (UG/L AS CD) | 1
295 | BIG BIGBY CR 8.5 QUAD 57SW | DUCK RIVER BASIN | 1985-02-27 | 1055 | 0 | CHROMIUM, TOTAL (UG/L AS CR) | 11
295 | BIG BIGBY CR 8.5 QUAD 57SW | DUCK RIVER BASIN | 1985-02-27 | 1055 | 0 | COPPER, TOTAL (UG/L AS CU) | 3
295 | BIG BIGBY CR 8.5 QUAD 57SW | DUCK RIVER BASIN | 1985-02-27 | 1055 | 0 | LEAD, TOTAL (UG/L AS PB) | 10
295 | BIG BIGBY CR 8.5 QUAD 57SW | DUCK RIVER BASIN | 1985-02-27 | 1055 | 0 | NICKEL, TOTAL (UG/L AS NI) | 10
295 | BIG BIGBY CR 8.5 QUAD 57SW | DUCK RIVER BASIN | 1985-02-27 | 1055 | 0 | ZINC, TOTAL (UG/L AS ZN) | 14
295 | BIG BIGBY CR 8.5 QUAD 57SW | DUCK RIVER BASIN | 1985-02-27 | 1055 | 0 | FECAL COLIFORM,MEMBR FILTER,M-FC BROTH,44.5 C | 930
295 | BIG BIGBY CR 8.5 QUAD 57SW | DUCK RIVER BASIN | 1985-02-27 | 1055 | 0 | MERCURY, TOTAL (UG/L AS HG) | 0.2
295 | BIG BIGBY CR 8.5 QUAD 57SW | DUCK RIVER BASIN | 1985-09-04 | 1045 | 0 | NUMBER USED IN SAMPLE ACCOUNTING PROCEDURE | 445
295 | BIG BIGBY CR 8.5 QUAD 57SW | DUCK RIVER BASIN | 1985-09-04 | 1045 | 0 | TEMPERATURE, WATER (DEGREES CENTIGRADE) | 23
295 | BIG BIGBY CR 8.5 QUAD 57SW | DUCK RIVER BASIN | 1985-09-04 | 1045 | 0 | SPECIFIC CONDUCTANCE (UMHOS/CM @ 25C) | 550
295 | BIG BIGBY CR 8.5 QUAD 57SW | DUCK RIVER BASIN | 1985-09-04 | 1045 | 0 | OXYGEN, DISSOLVED MG/L | 6.7
295 | BIG BIGBY CR 8.5 QUAD 57SW | DUCK RIVER BASIN | 1985-09-04 | 1045 | 0 | OXYGEN, DISSOLVED, PERCENT OF SATURATION % | 77.0115
295 | BIG BIGBY CR 8.5 QUAD 57SW | DUCK RIVER BASIN | 1985-09-04 | 1045 | 0 | COD, .025N K2CR2O7 MG/L | 5
295 | BIG BIGBY CR 8.5 QUAD 57SW | DUCK RIVER BASIN | 1985-09-04 | 1045 | 0 | PH (STANDARD UNITS) | 7.6
295 | BIG BIGBY CR 8.5 QUAD 57SW | DUCK RIVER BASIN | 1985-09-04 | 1045 | 0 | RESIDUE, TOTAL FILTRABLE (DRIED AT 105C),MG/L | 29.2
295 | BIG BIGBY CR 8.5 QUAD 57SW | DUCK RIVER BASIN | 1985-09-04 | 1045 | 0 | RESIDUE, TOTAL NONFILTRABLE (MG/L) | 6
295 | BIG BIGBY CR 8.5 QUAD 57SW | DUCK RIVER BASIN | 1985-09-04 | 1045 | 0 | NITROGEN, AMMONIA, TOTAL (MG/L AS N) | 0.02
295 | BIG BIGBY CR 8.5 QUAD 57SW | DUCK RIVER BASIN | 1985-09-04 | 1045 | 0 | AMMONIA, UNIONZED (MG/L AS N) | 0.00038435
295 | BIG BIGBY CR 8.5 QUAD 57SW | DUCK RIVER BASIN | 1985-09-04 | 1045 | 0 | AMMONIA, UNIONIZED (CALC FR TEMP-PH-NH4) (MG/L) | 0.00046733
295 | BIG BIGBY CR 8.5 QUAD 57SW | DUCK RIVER BASIN | 1985-09-04 | 1045 | 0 | NITROGEN, AMMONIA&ORG., TOTAL 1 DET (MG/L AS N) | 0.55
295 | BIG BIGBY CR 8.5 QUAD 57SW | DUCK RIVER BASIN | 1985-09-04 | 1045 | 0 | PHOSPHORUS, TOTAL (MG/L AS P) | 3.43
295 | BIG BIGBY CR 8.5 QUAD 57SW | DUCK RIVER BASIN | 1985-09-04 | 1045 | 0 | HARDNESS, TOTAL (MG/L AS CACO3) | 152
295 | BIG BIGBY CR 8.5 QUAD 57SW | DUCK RIVER BASIN | 1985-09-04 | 1045 | 0 | ARSENIC, TOTAL (UG/L AS AS) | 2
295 | BIG BIGBY CR 8.5 QUAD 57SW | DUCK RIVER BASIN | 1985-09-04 | 1045 | 0 | CADMIUM, TOTAL (UG/L AS CD) | 1
295 | BIG BIGBY CR 8.5 QUAD 57SW | DUCK RIVER BASIN | 1985-09-04 | 1045 | 0 | CHROMIUM, TOTAL (UG/L AS CR) | 6
295 | BIG BIGBY CR 8.5 QUAD 57SW | DUCK RIVER BASIN | 1985-09-04 | 1045 | 0 | COPPER, TOTAL (UG/L AS CU) | 1
295 | BIG BIGBY CR 8.5 QUAD 57SW | DUCK RIVER BASIN | 1985-09-04 | 1045 | 0 | LEAD, TOTAL (UG/L AS PB) | 10
295 | BIG BIGBY CR 8.5 QUAD 57SW | DUCK RIVER BASIN | 1985-09-04 | 1045 | 0 | NICKEL, TOTAL (UG/L AS NI) | 10
295 | BIG BIGBY CR 8.5 QUAD 57SW | DUCK RIVER BASIN | 1985-09-04 | 1045 | 0 | ZINC, TOTAL (UG/L AS ZN) | 2
295 | BIG BIGBY CR 8.5 QUAD 57SW | DUCK RIVER BASIN | 1985-09-04 | 1045 | 0 | ANTIMONY, TOTAL (UG/L AS SB) | 1.12
295 | BIG BIGBY CR 8.5 QUAD 57SW | DUCK RIVER BASIN | 1985-09-04 | 1045 | 0 | FECAL COLIFORM,MEMBR FILTER,M-FC BROTH,44.5 C | 160
295 | BIG BIGBY CR 8.5 QUAD 57SW | DUCK RIVER BASIN | 1985-09-04 | 1045 | 0 | MERCURY, TOTAL (UG/L AS HG) | 0.2
295 | BIG BIGBY CR 8.5 QUAD 57SW | DUCK RIVER BASIN | 1986-09-29 | 1012 | 0 | NUMBER USED IN SAMPLE ACCOUNTING PROCEDURE | 356
295 | BIG BIGBY CR 8.5 QUAD 57SW | DUCK RIVER BASIN | 1986-09-29 | 1012 | 0 | TEMPERATURE, WATER (DEGREES CENTIGRADE) | 22
295 | BIG BIGBY CR 8.5 QUAD 57SW | DUCK RIVER BASIN | 1986-09-29 | 1012 | 0 | SPECIFIC CONDUCTANCE (UMHOS/CM @ 25C) | 510
295 | BIG BIGBY CR 8.5 QUAD 57SW | DUCK RIVER BASIN | 1986-09-29 | 1012 | 0 | OXYGEN, DISSOLVED MG/L | 6.3
295 | BIG BIGBY CR 8.5 QUAD 57SW | DUCK RIVER BASIN | 1986-09-29 | 1012 | 0 | OXYGEN, DISSOLVED, PERCENT OF SATURATION % | 71.5909
295 | BIG BIGBY CR 8.5 QUAD 57SW | DUCK RIVER BASIN | 1986-09-29 | 1012 | 0 | COD, .025N K2CR2O7 MG/L | 5
295 | BIG BIGBY CR 8.5 QUAD 57SW | DUCK RIVER BASIN | 1986-09-29 | 1012 | 0 | PH (STANDARD UNITS) | 7.4
295 | BIG BIGBY CR 8.5 QUAD 57SW | DUCK RIVER BASIN | 1986-09-29 | 1012 | 0 | RESIDUE, TOTAL FILTRABLE (DRIED AT 105C),MG/L | 308
295 | BIG BIGBY CR 8.5 QUAD 57SW | DUCK RIVER BASIN | 1986-09-29 | 1012 | 0 | RESIDUE, TOTAL NONFILTRABLE (MG/L) | 1
295 | BIG BIGBY CR 8.5 QUAD 57SW | DUCK RIVER BASIN | 1986-09-29 | 1012 | 0 | NITROGEN, AMMONIA, TOTAL (MG/L AS N) | 0.1
295 | BIG BIGBY CR 8.5 QUAD 57SW | DUCK RIVER BASIN | 1986-09-29 | 1012 | 0 | AMMONIA, UNIONZED (MG/L AS N) | 0.0011375
295 | BIG BIGBY CR 8.5 QUAD 57SW | DUCK RIVER BASIN | 1986-09-29 | 1012 | 0 | AMMONIA, UNIONIZED (CALC FR TEMP-PH-NH4) (MG/L) | 0.001383
295 | BIG BIGBY CR 8.5 QUAD 57SW | DUCK RIVER BASIN | 1986-09-29 | 1012 | 0 | NITRITE PLUS NITRATE, TOTAL 1 DET. (MG/L AS N) | 1.33
295 | BIG BIGBY CR 8.5 QUAD 57SW | DUCK RIVER BASIN | 1986-09-29 | 1012 | 0 | NITROGEN, AMMONIA&ORG., TOTAL 1 DET (MG/L AS N) | 0.36
295 | BIG BIGBY CR 8.5 QUAD 57SW | DUCK RIVER BASIN | 1986-09-29 | 1012 | 0 | PHOSPHORUS, TOTAL (MG/L AS P) | 1.96
295 | BIG BIGBY CR 8.5 QUAD 57SW | DUCK RIVER BASIN | 1986-09-29 | 1012 | 0 | HARDNESS, TOTAL (MG/L AS CACO3) | 162
295 | BIG BIGBY CR 8.5 QUAD 57SW | DUCK RIVER BASIN | 1986-09-29 | 1012 | 0 | ARSENIC, TOTAL (UG/L AS AS) | 4
295 | BIG BIGBY CR 8.5 QUAD 57SW | DUCK RIVER BASIN | 1986-09-29 | 1012 | 0 | CADMIUM, TOTAL (UG/L AS CD) | 1
295 | BIG BIGBY CR 8.5 QUAD 57SW | DUCK RIVER BASIN | 1986-09-29 | 1012 | 0 | CHROMIUM, TOTAL (UG/L AS CR) | 1
295 | BIG BIGBY CR 8.5 QUAD 57SW | DUCK RIVER BASIN | 1986-09-29 | 1012 | 0 | COPPER, TOTAL (UG/L AS CU) | 1
295 | BIG BIGBY CR 8.5 QUAD 57SW | DUCK RIVER BASIN | 1986-09-29 | 1012 | 0 | LEAD, TOTAL (UG/L AS PB) | 14
295 | BIG BIGBY CR 8.5 QUAD 57SW | DUCK RIVER BASIN | 1986-09-29 | 1012 | 0 | NICKEL, TOTAL (UG/L AS NI) | 10
295 | BIG BIGBY CR 8.5 QUAD 57SW | DUCK RIVER BASIN | 1986-09-29 | 1012 | 0 | ZINC, TOTAL (UG/L AS ZN) | 5
295 | BIG BIGBY CR 8.5 QUAD 57SW | DUCK RIVER BASIN | 1986-09-29 | 1012 | 0 | FECAL COLIFORM,MEMBR FILTER,M-FC BROTH,44.5 C | 250
295 | BIG BIGBY CR 8.5 QUAD 57SW | DUCK RIVER BASIN | 1986-09-29 | 1012 | 0 | MERCURY, TOTAL (UG/L AS HG) | 0.2
295 | BIG BIGBY CR 8.5 QUAD 57SW | DUCK RIVER BASIN | 1987-06-04 | 1215 | 0 | NUMBER USED IN SAMPLE ACCOUNTING PROCEDURE | 1521
295 | BIG BIGBY CR 8.5 QUAD 57SW | DUCK RIVER BASIN | 1987-06-04 | 1215 | 0 | SPECIFIC CONDUCTANCE (UMHOS/CM @ 25C) | 427
295 | BIG BIGBY CR 8.5 QUAD 57SW | DUCK RIVER BASIN | 1987-06-04 | 1215 | 0 | COD, .025N K2CR2O7 MG/L | 5.76
295 | BIG BIGBY CR 8.5 QUAD 57SW | DUCK RIVER BASIN | 1987-06-04 | 1215 | 0 | PH, LAB, STANDARD UNITS SU | 7.8
295 | BIG BIGBY CR 8.5 QUAD 57SW | DUCK RIVER BASIN | 1987-06-04 | 1215 | 0 | RESIDUE, TOTAL FILTRABLE (DRIED AT 105C),MG/L | 284
295 | BIG BIGBY CR 8.5 QUAD 57SW | DUCK RIVER BASIN | 1987-06-04 | 1215 | 0 | RESIDUE, TOTAL NONFILTRABLE (MG/L) | 26
295 | BIG BIGBY CR 8.5 QUAD 57SW | DUCK RIVER BASIN | 1987-06-04 | 1215 | 0 | NITROGEN, AMMONIA, TOTAL (MG/L AS N) | 0.03
295 | BIG BIGBY CR 8.5 QUAD 57SW | DUCK RIVER BASIN | 1987-06-04 | 1215 | 0 | NITRITE PLUS NITRATE, TOTAL 1 DET. (MG/L AS N) | 1.5
295 | BIG BIGBY CR 8.5 QUAD 57SW | DUCK RIVER BASIN | 1987-06-04 | 1215 | 0 | NITROGEN, AMMONIA&ORG., TOTAL 1 DET (MG/L AS N) | 0.24
295 | BIG BIGBY CR 8.5 QUAD 57SW | DUCK RIVER BASIN | 1987-06-04 | 1215 | 0 | PHOSPHORUS, TOTAL (MG/L AS P) | 1.07
295 | BIG BIGBY CR 8.5 QUAD 57SW | DUCK RIVER BASIN | 1987-06-04 | 1215 | 0 | HARDNESS, TOTAL (MG/L AS CACO3) | 140
295 | BIG BIGBY CR 8.5 QUAD 57SW | DUCK RIVER BASIN | 1987-06-04 | 1215 | 0 | ARSENIC, TOTAL (UG/L AS AS) | 2
295 | BIG BIGBY CR 8.5 QUAD 57SW | DUCK RIVER BASIN | 1987-06-04 | 1215 | 0 | CADMIUM, TOTAL (UG/L AS CD) | 1
295 | BIG BIGBY CR 8.5 QUAD 57SW | DUCK RIVER BASIN | 1987-06-04 | 1215 | 0 | CHROMIUM, TOTAL (UG/L AS CR) | 10
295 | BIG BIGBY CR 8.5 QUAD 57SW | DUCK RIVER BASIN | 1987-06-04 | 1215 | 0 | COPPER, TOTAL (UG/L AS CU) | 10
295 | BIG BIGBY CR 8.5 QUAD 57SW | DUCK RIVER BASIN | 1987-06-04 | 1215 | 0 | LEAD, TOTAL (UG/L AS PB) | 15
295 | BIG BIGBY CR 8.5 QUAD 57SW | DUCK RIVER BASIN | 1987-06-04 | 1215 | 0 | NICKEL, TOTAL (UG/L AS NI) | 10
295 | BIG BIGBY CR 8.5 QUAD 57SW | DUCK RIVER BASIN | 1987-06-04 | 1215 | 0 | ZINC, TOTAL (UG/L AS ZN) | 20
295 | BIG BIGBY CR 8.5 QUAD 57SW | DUCK RIVER BASIN | 1987-06-04 | 1215 | 0 | FECAL COLIFORM,MEMBR FILTER,M-FC BROTH,44.5 C | 1300
295 | BIG BIGBY CR 8.5 QUAD 57SW | DUCK RIVER BASIN | 1987-06-04 | 1215 | 0 | MERCURY, TOTAL (UG/L AS HG) | 0.2
295 | BIG BIGBY CR 8.5 QUAD 57SW | DUCK RIVER BASIN | 1987-07-23 | 928 | 0 | NUMBER USED IN SAMPLE ACCOUNTING PROCEDURE | 141
295 | BIG BIGBY CR 8.5 QUAD 57SW | DUCK RIVER BASIN | 1987-07-23 | 928 | 0 | TEMPERATURE, WATER (DEGREES CENTIGRADE) | 23
295 | BIG BIGBY CR 8.5 QUAD 57SW | DUCK RIVER BASIN | 1987-07-23 | 928 | 0 | SPECIFIC CONDUCTANCE (UMHOS/CM @ 25C) | 480
295 | BIG BIGBY CR 8.5 QUAD 57SW | DUCK RIVER BASIN | 1987-07-23 | 928 | 0 | OXYGEN, DISSOLVED MG/L | 6.3
295 | BIG BIGBY CR 8.5 QUAD 57SW | DUCK RIVER BASIN | 1987-07-23 | 928 | 0 | OXYGEN, DISSOLVED, PERCENT OF SATURATION % | 72.4138
295 | BIG BIGBY CR 8.5 QUAD 57SW | DUCK RIVER BASIN | 1987-07-23 | 928 | 0 | COD, .025N K2CR2O7 MG/L | 5
295 | BIG BIGBY CR 8.5 QUAD 57SW | DUCK RIVER BASIN | 1987-07-23 | 928 | 0 | PH (STANDARD UNITS) | 7.23
295 | BIG BIGBY CR 8.5 QUAD 57SW | DUCK RIVER BASIN | 1987-07-23 | 928 | 0 | RESIDUE, TOTAL FILTRABLE (DRIED AT 105C),MG/L | 297
295 | BIG BIGBY CR 8.5 QUAD 57SW | DUCK RIVER BASIN | 1987-07-23 | 928 | 0 | RESIDUE, TOTAL NONFILTRABLE (MG/L) | 1
295 | BIG BIGBY CR 8.5 QUAD 57SW | DUCK RIVER BASIN | 1987-07-23 | 928 | 0 | NITROGEN, AMMONIA, TOTAL (MG/L AS N) | 0.07
295 | BIG BIGBY CR 8.5 QUAD 57SW | DUCK RIVER BASIN | 1987-07-23 | 928 | 0 | AMMONIA, UNIONZED (MG/L AS N) | 0.00058025
295 | BIG BIGBY CR 8.5 QUAD 57SW | DUCK RIVER BASIN | 1987-07-23 | 928 | 0 | AMMONIA, UNIONIZED (CALC FR TEMP-PH-NH4) (MG/L) | 0.00070552
295 | BIG BIGBY CR 8.5 QUAD 57SW | DUCK RIVER BASIN | 1987-07-23 | 928 | 0 | NITRITE PLUS NITRATE, TOTAL 1 DET. (MG/L AS N) | 1.05
295 | BIG BIGBY CR 8.5 QUAD 57SW | DUCK RIVER BASIN | 1987-07-23 | 928 | 0 | NITROGEN, AMMONIA&ORG., TOTAL 1 DET (MG/L AS N) | 0.3
295 | BIG BIGBY CR 8.5 QUAD 57SW | DUCK RIVER BASIN | 1987-07-23 | 928 | 0 | PHOSPHORUS, TOTAL (MG/L AS P) | 1.28
295 | BIG BIGBY CR 8.5 QUAD 57SW | DUCK RIVER BASIN | 1987-07-23 | 928 | 0 | HARDNESS, TOTAL (MG/L AS CACO3) | 154
295 | BIG BIGBY CR 8.5 QUAD 57SW | DUCK RIVER BASIN | 1987-07-23 | 928 | 0 | ARSENIC, TOTAL (UG/L AS AS) | 1
295 | BIG BIGBY CR 8.5 QUAD 57SW | DUCK RIVER BASIN | 1987-07-23 | 928 | 0 | CADMIUM, TOTAL (UG/L AS CD) | 2.7
295 | BIG BIGBY CR 8.5 QUAD 57SW | DUCK RIVER BASIN | 1987-07-23 | 928 | 0 | CHROMIUM, TOTAL (UG/L AS CR) | 4
295 | BIG BIGBY CR 8.5 QUAD 57SW | DUCK RIVER BASIN | 1987-07-23 | 928 | 0 | COPPER, TOTAL (UG/L AS CU) | 6
295 | BIG BIGBY CR 8.5 QUAD 57SW | DUCK RIVER BASIN | 1987-07-23 | 928 | 0 | LEAD, TOTAL (UG/L AS PB) | 15
295 | BIG BIGBY CR 8.5 QUAD 57SW | DUCK RIVER BASIN | 1987-07-23 | 928 | 0 | NICKEL, TOTAL (UG/L AS NI) | 17
295 | BIG BIGBY CR 8.5 QUAD 57SW | DUCK RIVER BASIN | 1987-07-23 | 928 | 0 | ZINC, TOTAL (UG/L AS ZN) | 12
295 | BIG BIGBY CR 8.5 QUAD 57SW | DUCK RIVER BASIN | 1987-07-23 | 928 | 0 | FECAL COLIFORM,MEMBR FILTER,M-FC BROTH,44.5 C | 340
295 | BIG BIGBY CR 8.5 QUAD 57SW | DUCK RIVER BASIN | 1987-07-23 | 928 | 0 | MERCURY, TOTAL (UG/L AS HG) | 0.2
295 | BIG BIGBY CR 8.5 QUAD 57SW | DUCK RIVER BASIN | 1987-12-16 | 430 | 0 | TEMPERATURE, WATER (DEGREES CENTIGRADE) | 6.5
295 | BIG BIGBY CR 8.5 QUAD 57SW | DUCK RIVER BASIN | 1987-12-16 | 430 | 0 | SPECIFIC CONDUCTANCE (UMHOS/CM @ 25C) | 295
295 | BIG BIGBY CR 8.5 QUAD 57SW | DUCK RIVER BASIN | 1987-12-16 | 430 | 0 | OXYGEN, DISSOLVED MG/L | 12.6
295 | BIG BIGBY CR 8.5 QUAD 57SW | DUCK RIVER BASIN | 1987-12-16 | 430 | 0 | OXYGEN, DISSOLVED, PERCENT OF SATURATION % | 100.8
295 | BIG BIGBY CR 8.5 QUAD 57SW | DUCK RIVER BASIN | 1987-12-16 | 430 | 0 | COD, .025N K2CR2O7 MG/L | 5
295 | BIG BIGBY CR 8.5 QUAD 57SW | DUCK RIVER BASIN | 1987-12-16 | 430 | 0 | PH, LAB, STANDARD UNITS SU | 8.1
295 | BIG BIGBY CR 8.5 QUAD 57SW | DUCK RIVER BASIN | 1987-12-16 | 430 | 0 | RESIDUE, TOTAL FILTRABLE (DRIED AT 105C),MG/L | 296
295 | BIG BIGBY CR 8.5 QUAD 57SW | DUCK RIVER BASIN | 1987-12-16 | 430 | 0 | RESIDUE, TOTAL NONFILTRABLE (MG/L) | 8
295 | BIG BIGBY CR 8.5 QUAD 57SW | DUCK RIVER BASIN | 1987-12-16 | 430 | 0 | NITROGEN, AMMONIA, TOTAL (MG/L AS N) | 0.07
295 | BIG BIGBY CR 8.5 QUAD 57SW | DUCK RIVER BASIN | 1987-12-16 | 430 | 0 | AMMONIA, UNIONZED (MG/L AS N) | 0.0012185
295 | BIG BIGBY CR 8.5 QUAD 57SW | DUCK RIVER BASIN | 1987-12-16 | 430 | 0 | AMMONIA, UNIONIZED (CALC FR TEMP-PH-NH4) (MG/L) | 0.0014816
295 | BIG BIGBY CR 8.5 QUAD 57SW | DUCK RIVER BASIN | 1987-12-16 | 430 | 0 | NITRITE PLUS NITRATE, TOTAL 1 DET. (MG/L AS N) | 1.1
295 | BIG BIGBY CR 8.5 QUAD 57SW | DUCK RIVER BASIN | 1987-12-16 | 430 | 0 | NITROGEN, AMMONIA&ORG., TOTAL 1 DET (MG/L AS N) | 0.43
295 | BIG BIGBY CR 8.5 QUAD 57SW | DUCK RIVER BASIN | 1987-12-16 | 430 | 0 | PHOSPHORUS, TOTAL (MG/L AS P) | 0.77
295 | BIG BIGBY CR 8.5 QUAD 57SW | DUCK RIVER BASIN | 1987-12-16 | 430 | 0 | HARDNESS, TOTAL (MG/L AS CACO3) | 155
295 | BIG BIGBY CR 8.5 QUAD 57SW | DUCK RIVER BASIN | 1987-12-16 | 430 | 0 | ARSENIC, TOTAL (UG/L AS AS) | 1
295 | BIG BIGBY CR 8.5 QUAD 57SW | DUCK RIVER BASIN | 1987-12-16 | 430 | 0 | CADMIUM, TOTAL (UG/L AS CD) | 1.9
295 | BIG BIGBY CR 8.5 QUAD 57SW | DUCK RIVER BASIN | 1987-12-16 | 430 | 0 | CHROMIUM, TOTAL (UG/L AS CR) | 2
295 | BIG BIGBY CR 8.5 QUAD 57SW | DUCK RIVER BASIN | 1987-12-16 | 430 | 0 | COPPER, TOTAL (UG/L AS CU) | 4
295 | BIG BIGBY CR 8.5 QUAD 57SW | DUCK RIVER BASIN | 1987-12-16 | 430 | 0 | LEAD, TOTAL (UG/L AS PB) | 15
295 | BIG BIGBY CR 8.5 QUAD 57SW | DUCK RIVER BASIN | 1987-12-16 | 430 | 0 | NICKEL, TOTAL (UG/L AS NI) | 13
295 | BIG BIGBY CR 8.5 QUAD 57SW | DUCK RIVER BASIN | 1987-12-16 | 430 | 0 | ZINC, TOTAL (UG/L AS ZN) | 13.6
295 | BIG BIGBY CR 8.5 QUAD 57SW | DUCK RIVER BASIN | 1987-12-16 | 430 | 0 | FECAL COLIFORM,MEMBR FILTER,M-FC BROTH,44.5 C | 5300
295 | BIG BIGBY CR 8.5 QUAD 57SW | DUCK RIVER BASIN | 1987-12-16 | 430 | 0 | MERCURY, TOTAL (UG/L AS HG) | 0.2
295 | BIG BIGBY CR 8.5 QUAD 57SW | DUCK RIVER BASIN | 1988-03-24 | 1030 | 0 | NUMBER USED IN SAMPLE ACCOUNTING PROCEDURE | 1336
295 | BIG BIGBY CR 8.5 QUAD 57SW | DUCK RIVER BASIN | 1988-03-24 | 1030 | 0 | TEMPERATURE, WATER (DEGREES CENTIGRADE) | 15
295 | BIG BIGBY CR 8.5 QUAD 57SW | DUCK RIVER BASIN | 1988-03-24 | 1030 | 0 | SPECIFIC CONDUCTANCE (UMHOS/CM @ 25C) | 380
295 | BIG BIGBY CR 8.5 QUAD 57SW | DUCK RIVER BASIN | 1988-03-24 | 1030 | 0 | OXYGEN, DISSOLVED MG/L | 11.6
295 | BIG BIGBY CR 8.5 QUAD 57SW | DUCK RIVER BASIN | 1988-03-24 | 1030 | 0 | OXYGEN, DISSOLVED, PERCENT OF SATURATION % | 113.725
295 | BIG BIGBY CR 8.5 QUAD 57SW | DUCK RIVER BASIN | 1988-03-24 | 1030 | 0 | COD, .025N K2CR2O7 MG/L | 5
295 | BIG BIGBY CR 8.5 QUAD 57SW | DUCK RIVER BASIN | 1988-03-24 | 1030 | 0 | PH (STANDARD UNITS) | 7.52
295 | BIG BIGBY CR 8.5 QUAD 57SW | DUCK RIVER BASIN | 1988-03-24 | 1030 | 0 | RESIDUE, TOTAL FILTRABLE (DRIED AT 105C),MG/L | 267
295 | BIG BIGBY CR 8.5 QUAD 57SW | DUCK RIVER BASIN | 1988-03-24 | 1030 | 0 | RESIDUE, TOTAL NONFILTRABLE (MG/L) | 6
295 | BIG BIGBY CR 8.5 QUAD 57SW | DUCK RIVER BASIN | 1988-03-24 | 1030 | 0 | NITROGEN, AMMONIA, TOTAL (MG/L AS N) | 0.02
295 | BIG BIGBY CR 8.5 QUAD 57SW | DUCK RIVER BASIN | 1988-03-24 | 1030 | 0 | AMMONIA, UNIONZED (MG/L AS N) | 0.00017922
295 | BIG BIGBY CR 8.5 QUAD 57SW | DUCK RIVER BASIN | 1988-03-24 | 1030 | 0 | AMMONIA, UNIONIZED (CALC FR TEMP-PH-NH4) (MG/L) | 0.00021791
295 | BIG BIGBY CR 8.5 QUAD 57SW | DUCK RIVER BASIN | 1988-03-24 | 1030 | 0 | NITRITE PLUS NITRATE, TOTAL 1 DET. (MG/L AS N) | 0.89
295 | BIG BIGBY CR 8.5 QUAD 57SW | DUCK RIVER BASIN | 1988-03-24 | 1030 | 0 | NITROGEN, AMMONIA&ORG., TOTAL 1 DET (MG/L AS N) | 0.25
295 | BIG BIGBY CR 8.5 QUAD 57SW | DUCK RIVER BASIN | 1988-03-24 | 1030 | 0 | PHOSPHORUS, TOTAL (MG/L AS P) | 0.67
295 | BIG BIGBY CR 8.5 QUAD 57SW | DUCK RIVER BASIN | 1988-03-24 | 1030 | 0 | HARDNESS, TOTAL (MG/L AS CACO3) | 156
295 | BIG BIGBY CR 8.5 QUAD 57SW | DUCK RIVER BASIN | 1988-03-24 | 1030 | 0 | ARSENIC, TOTAL (UG/L AS AS) | 0.6
295 | BIG BIGBY CR 8.5 QUAD 57SW | DUCK RIVER BASIN | 1988-03-24 | 1030 | 0 | CADMIUM, TOTAL (UG/L AS CD) | 1
295 | BIG BIGBY CR 8.5 QUAD 57SW | DUCK RIVER BASIN | 1988-03-24 | 1030 | 0 | CHROMIUM, TOTAL (UG/L AS CR) | 3
295 | BIG BIGBY CR 8.5 QUAD 57SW | DUCK RIVER BASIN | 1988-03-24 | 1030 | 0 | COPPER, TOTAL (UG/L AS CU) | 13.7
295 | BIG BIGBY CR 8.5 QUAD 57SW | DUCK RIVER BASIN | 1988-03-24 | 1030 | 0 | LEAD, TOTAL (UG/L AS PB) | 10
295 | BIG BIGBY CR 8.5 QUAD 57SW | DUCK RIVER BASIN | 1988-03-24 | 1030 | 0 | NICKEL, TOTAL (UG/L AS NI) | 10
295 | BIG BIGBY CR 8.5 QUAD 57SW | DUCK RIVER BASIN | 1988-03-24 | 1030 | 0 | ZINC, TOTAL (UG/L AS ZN) | 14.7
295 | BIG BIGBY CR 8.5 QUAD 57SW | DUCK RIVER BASIN | 1988-03-24 | 1030 | 0 | FECAL COLIFORM,MEMBR FILTER,M-FC BROTH,44.5 C | 160
295 | BIG BIGBY CR 8.5 QUAD 57SW | DUCK RIVER BASIN | 1988-03-24 | 1030 | 0 | MERCURY, TOTAL (UG/L AS HG) | 0.2
295 | BIG BIGBY CR 8.5 QUAD 57SW | DUCK RIVER BASIN | 1988-09-28 | 1158 | 0 | NUMBER USED IN SAMPLE ACCOUNTING PROCEDURE | 413
295 | BIG BIGBY CR 8.5 QUAD 57SW | DUCK RIVER BASIN | 1988-09-28 | 1158 | 0 | TEMPERATURE, WATER (DEGREES CENTIGRADE) | 20.1
295 | BIG BIGBY CR 8.5 QUAD 57SW | DUCK RIVER BASIN | 1988-09-28 | 1158 | 0 | SPECIFIC CONDUCTANCE (UMHOS/CM @ 25C) | 370
295 | BIG BIGBY CR 8.5 QUAD 57SW | DUCK RIVER BASIN | 1988-09-28 | 1158 | 0 | OXYGEN, DISSOLVED MG/L | 6.92
295 | BIG BIGBY CR 8.5 QUAD 57SW | DUCK RIVER BASIN | 1988-09-28 | 1158 | 0 | OXYGEN, DISSOLVED, PERCENT OF SATURATION % | 75.2174
295 | BIG BIGBY CR 8.5 QUAD 57SW | DUCK RIVER BASIN | 1988-09-28 | 1158 | 0 | COD, .025N K2CR2O7 MG/L | 5
295 | BIG BIGBY CR 8.5 QUAD 57SW | DUCK RIVER BASIN | 1988-09-28 | 1158 | 0 | PH (STANDARD UNITS) | 7.6
295 | BIG BIGBY CR 8.5 QUAD 57SW | DUCK RIVER BASIN | 1988-09-28 | 1158 | 0 | RESIDUE, TOTAL FILTRABLE (DRIED AT 105C),MG/L | 258
295 | BIG BIGBY CR 8.5 QUAD 57SW | DUCK RIVER BASIN | 1988-09-28 | 1158 | 0 | RESIDUE, TOTAL NONFILTRABLE (MG/L) | 4
295 | BIG BIGBY CR 8.5 QUAD 57SW | DUCK RIVER BASIN | 1988-09-28 | 1158 | 0 | NITROGEN, AMMONIA, TOTAL (MG/L AS N) | 0.1
295 | BIG BIGBY CR 8.5 QUAD 57SW | DUCK RIVER BASIN | 1988-09-28 | 1158 | 0 | AMMONIA, UNIONZED (MG/L AS N) | 0.0015637
295 | BIG BIGBY CR 8.5 QUAD 57SW | DUCK RIVER BASIN | 1988-09-28 | 1158 | 0 | AMMONIA, UNIONIZED (CALC FR TEMP-PH-NH4) (MG/L) | 0.0019013
295 | BIG BIGBY CR 8.5 QUAD 57SW | DUCK RIVER BASIN | 1988-09-28 | 1158 | 0 | NITRITE PLUS NITRATE, TOTAL 1 DET. (MG/L AS N) | 0.89
295 | BIG BIGBY CR 8.5 QUAD 57SW | DUCK RIVER BASIN | 1988-09-28 | 1158 | 0 | NITROGEN, AMMONIA&ORG., TOTAL 1 DET (MG/L AS N) | 0.32
295 | BIG BIGBY CR 8.5 QUAD 57SW | DUCK RIVER BASIN | 1988-09-28 | 1158 | 0 | PHOSPHORUS, TOTAL (MG/L AS P) | 2.12
295 | BIG BIGBY CR 8.5 QUAD 57SW | DUCK RIVER BASIN | 1988-09-28 | 1158 | 0 | HARDNESS, TOTAL (MG/L AS CACO3) | 143
295 | BIG BIGBY CR 8.5 QUAD 57SW | DUCK RIVER BASIN | 1988-09-28 | 1158 | 0 | ARSENIC, TOTAL (UG/L AS AS) | 1
295 | BIG BIGBY CR 8.5 QUAD 57SW | DUCK RIVER BASIN | 1988-09-28 | 1158 | 0 | CADMIUM, TOTAL (UG/L AS CD) | 1
295 | BIG BIGBY CR 8.5 QUAD 57SW | DUCK RIVER BASIN | 1988-09-28 | 1158 | 0 | CHROMIUM, TOTAL (UG/L AS CR) | 1
295 | BIG BIGBY CR 8.5 QUAD 57SW | DUCK RIVER BASIN | 1988-09-28 | 1158 | 0 | COPPER, TOTAL (UG/L AS CU) | 5
295 | BIG BIGBY CR 8.5 QUAD 57SW | DUCK RIVER BASIN | 1988-09-28 | 1158 | 0 | LEAD, TOTAL (UG/L AS PB) | 10
295 | BIG BIGBY CR 8.5 QUAD 57SW | DUCK RIVER BASIN | 1988-09-28 | 1158 | 0 | NICKEL, TOTAL (UG/L AS NI) | 10
295 | BIG BIGBY CR 8.5 QUAD 57SW | DUCK RIVER BASIN | 1988-09-28 | 1158 | 0 | ZINC, TOTAL (UG/L AS ZN) | 5
295 | BIG BIGBY CR 8.5 QUAD 57SW | DUCK RIVER BASIN | 1988-09-28 | 1158 | 0 | FECAL COLIFORM,MEMBR FILTER,M-FC BROTH,44.5 C | 1200
295 | BIG BIGBY CR 8.5 QUAD 57SW | DUCK RIVER BASIN | 1988-09-28 | 1158 | 0 | MERCURY, TOTAL (UG/L AS HG) | 0.2
295 | BIG BIGBY CR 8.5 QUAD 57SW | DUCK RIVER BASIN | 1988-09-28 | 1200 | 0 | NUMBER USED IN SAMPLE ACCOUNTING PROCEDURE | 414
295 | BIG BIGBY CR 8.5 QUAD 57SW | DUCK RIVER BASIN | 1988-09-28 | 1200 | 0 | SPECIFIC CONDUCTANCE (UMHOS/CM @ 25C) | 160
295 | BIG BIGBY CR 8.5 QUAD 57SW | DUCK RIVER BASIN | 1988-09-28 | 1200 | 0 | NITROGEN, AMMONIA, TOTAL (MG/L AS N) | 0.11
295 | BIG BIGBY CR 8.5 QUAD 57SW | DUCK RIVER BASIN | 1988-09-28 | 1200 | 0 | ARSENIC, TOTAL (UG/L AS AS) | 1
295 | BIG BIGBY CR 8.5 QUAD 57SW | DUCK RIVER BASIN | 1988-09-28 | 1200 | 0 | CADMIUM, TOTAL (UG/L AS CD) | 1
295 | BIG BIGBY CR 8.5 QUAD 57SW | DUCK RIVER BASIN | 1989-03-29 | 945 | 0 | NUMBER USED IN SAMPLE ACCOUNTING PROCEDURE | 1134
295 | BIG BIGBY CR 8.5 QUAD 57SW | DUCK RIVER BASIN | 1989-03-29 | 945 | 0 | TEMPERATURE, WATER (DEGREES CENTIGRADE) | 16
295 | BIG BIGBY CR 8.5 QUAD 57SW | DUCK RIVER BASIN | 1989-03-29 | 945 | 0 | SPECIFIC CONDUCTANCE (UMHOS/CM @ 25C) | 310
295 | BIG BIGBY CR 8.5 QUAD 57SW | DUCK RIVER BASIN | 1989-03-29 | 945 | 0 | OXYGEN, DISSOLVED MG/L | 11
295 | BIG BIGBY CR 8.5 QUAD 57SW | DUCK RIVER BASIN | 1989-03-29 | 945 | 0 | OXYGEN, DISSOLVED, PERCENT OF SATURATION % | 110
295 | BIG BIGBY CR 8.5 QUAD 57SW | DUCK RIVER BASIN | 1989-03-29 | 945 | 0 | COD, .025N K2CR2O7 MG/L | 5
295 | BIG BIGBY CR 8.5 QUAD 57SW | DUCK RIVER BASIN | 1989-03-29 | 945 | 0 | PH (STANDARD UNITS) | 7.4
295 | BIG BIGBY CR 8.5 QUAD 57SW | DUCK RIVER BASIN | 1989-03-29 | 945 | 0 | RESIDUE, TOTAL FILTRABLE (DRIED AT 105C),MG/L | 260
295 | BIG BIGBY CR 8.5 QUAD 57SW | DUCK RIVER BASIN | 1989-03-29 | 945 | 0 | RESIDUE, TOTAL NONFILTRABLE (MG/L) | 5
295 | BIG BIGBY CR 8.5 QUAD 57SW | DUCK RIVER BASIN | 1989-03-29 | 945 | 0 | NITROGEN, AMMONIA, TOTAL (MG/L AS N) | 0.12
295 | BIG BIGBY CR 8.5 QUAD 57SW | DUCK RIVER BASIN | 1989-03-29 | 945 | 0 | AMMONIA, UNIONZED (MG/L AS N) | 0.00088105
295 | BIG BIGBY CR 8.5 QUAD 57SW | DUCK RIVER BASIN | 1989-03-29 | 945 | 0 | AMMONIA, UNIONIZED (CALC FR TEMP-PH-NH4) (MG/L) | 0.0010713
295 | BIG BIGBY CR 8.5 QUAD 57SW | DUCK RIVER BASIN | 1989-03-29 | 945 | 0 | NITRITE PLUS NITRATE, TOTAL 1 DET. (MG/L AS N) | 0.79
295 | BIG BIGBY CR 8.5 QUAD 57SW | DUCK RIVER BASIN | 1989-03-29 | 945 | 0 | NITROGEN, AMMONIA&ORG., TOTAL 1 DET (MG/L AS N) | 0.22
295 | BIG BIGBY CR 8.5 QUAD 57SW | DUCK RIVER BASIN | 1989-03-29 | 945 | 0 | PHOSPHORUS, TOTAL (MG/L AS P) | 0.55
295 | BIG BIGBY CR 8.5 QUAD 57SW | DUCK RIVER BASIN | 1989-03-29 | 945 | 0 | HARDNESS, TOTAL (MG/L AS CACO3) | 149
295 | BIG BIGBY CR 8.5 QUAD 57SW | DUCK RIVER BASIN | 1989-03-29 | 945 | 0 | ARSENIC, TOTAL (UG/L AS AS) | 1
295 | BIG BIGBY CR 8.5 QUAD 57SW | DUCK RIVER BASIN | 1989-03-29 | 945 | 0 | CADMIUM, TOTAL (UG/L AS CD) | 1
295 | BIG BIGBY CR 8.5 QUAD 57SW | DUCK RIVER BASIN | 1989-03-29 | 945 | 0 | CHROMIUM, TOTAL (UG/L AS CR) | 1
295 | BIG BIGBY CR 8.5 QUAD 57SW | DUCK RIVER BASIN | 1989-03-29 | 945 | 0 | COPPER, TOTAL (UG/L AS CU) | 5
295 | BIG BIGBY CR 8.5 QUAD 57SW | DUCK RIVER BASIN | 1989-03-29 | 945 | 0 | LEAD, TOTAL (UG/L AS PB) | 0.1
295 | BIG BIGBY CR 8.5 QUAD 57SW | DUCK RIVER BASIN | 1989-03-29 | 945 | 0 | NICKEL, TOTAL (UG/L AS NI) | 10
295 | BIG BIGBY CR 8.5 QUAD 57SW | DUCK RIVER BASIN | 1989-03-29 | 945 | 0 | ZINC, TOTAL (UG/L AS ZN) | 2
295 | BIG BIGBY CR 8.5 QUAD 57SW | DUCK RIVER BASIN | 1989-03-29 | 945 | 0 | FECAL COLIFORM,MEMBR FILTER,M-FC BROTH,44.5 C | 750
295 | BIG BIGBY CR 8.5 QUAD 57SW | DUCK RIVER BASIN | 1989-03-29 | 945 | 0 | MERCURY, TOTAL (UG/L AS HG) | 0.2
295 | BIG BIGBY CR 8.5 QUAD 57SW | DUCK RIVER BASIN | 1989-05-30 | 1219 | 0 | NUMBER USED IN SAMPLE ACCOUNTING PROCEDURE | 1329
295 | BIG BIGBY CR 8.5 QUAD 57SW | DUCK RIVER BASIN | 1989-05-30 | 1219 | 0 | TEMPERATURE, WATER (DEGREES CENTIGRADE) | 20.5
295 | BIG BIGBY CR 8.5 QUAD 57SW | DUCK RIVER BASIN | 1989-05-30 | 1219 | 0 | SPECIFIC CONDUCTANCE (UMHOS/CM @ 25C) | 410
295 | BIG BIGBY CR 8.5 QUAD 57SW | DUCK RIVER BASIN | 1989-05-30 | 1219 | 0 | OXYGEN, DISSOLVED MG/L | 8.1
295 | BIG BIGBY CR 8.5 QUAD 57SW | DUCK RIVER BASIN | 1989-05-30 | 1219 | 0 | OXYGEN, DISSOLVED, PERCENT OF SATURATION % | 88.0434
295 | BIG BIGBY CR 8.5 QUAD 57SW | DUCK RIVER BASIN | 1989-05-30 | 1219 | 0 | COD, .025N K2CR2O7 MG/L | 5
295 | BIG BIGBY CR 8.5 QUAD 57SW | DUCK RIVER BASIN | 1989-05-30 | 1219 | 0 | PH (STANDARD UNITS) | 7.62
295 | BIG BIGBY CR 8.5 QUAD 57SW | DUCK RIVER BASIN | 1989-05-30 | 1219 | 0 | RESIDUE, TOTAL FILTRABLE (DRIED AT 105C),MG/L | 266
295 | BIG BIGBY CR 8.5 QUAD 57SW | DUCK RIVER BASIN | 1989-05-30 | 1219 | 0 | RESIDUE, TOTAL NONFILTRABLE (MG/L) | 6
295 | BIG BIGBY CR 8.5 QUAD 57SW | DUCK RIVER BASIN | 1989-05-30 | 1219 | 0 | NITROGEN, AMMONIA, TOTAL (MG/L AS N) | 0.02
295 | BIG BIGBY CR 8.5 QUAD 57SW | DUCK RIVER BASIN | 1989-05-30 | 1219 | 0 | AMMONIA, UNIONZED (MG/L AS N) | 0.00033676
295 | BIG BIGBY CR 8.5 QUAD 57SW | DUCK RIVER BASIN | 1989-05-30 | 1219 | 0 | AMMONIA, UNIONIZED (CALC FR TEMP-PH-NH4) (MG/L) | 0.00040946
295 | BIG BIGBY CR 8.5 QUAD 57SW | DUCK RIVER BASIN | 1989-05-30 | 1219 | 0 | NITRITE PLUS NITRATE, TOTAL 1 DET. (MG/L AS N) | 1.11
295 | BIG BIGBY CR 8.5 QUAD 57SW | DUCK RIVER BASIN | 1989-05-30 | 1219 | 0 | NITROGEN, AMMONIA&ORG., TOTAL 1 DET (MG/L AS N) | 0.26
295 | BIG BIGBY CR 8.5 QUAD 57SW | DUCK RIVER BASIN | 1989-05-30 | 1219 | 0 | PHOSPHORUS, TOTAL (MG/L AS P) | 0.9
295 | BIG BIGBY CR 8.5 QUAD 57SW | DUCK RIVER BASIN | 1989-05-30 | 1219 | 0 | HARDNESS, TOTAL (MG/L AS CACO3) | 182
295 | BIG BIGBY CR 8.5 QUAD 57SW | DUCK RIVER BASIN | 1989-05-30 | 1219 | 0 | ARSENIC, TOTAL (UG/L AS AS) | 1
295 | BIG BIGBY CR 8.5 QUAD 57SW | DUCK RIVER BASIN | 1989-05-30 | 1219 | 0 | CADMIUM, TOTAL (UG/L AS CD) | 1
295 | BIG BIGBY CR 8.5 QUAD 57SW | DUCK RIVER BASIN | 1989-05-30 | 1219 | 0 | CHROMIUM, TOTAL (UG/L AS CR) | 1
295 | BIG BIGBY CR 8.5 QUAD 57SW | DUCK RIVER BASIN | 1989-05-30 | 1219 | 0 | COPPER, TOTAL (UG/L AS CU) | 4
295 | BIG BIGBY CR 8.5 QUAD 57SW | DUCK RIVER BASIN | 1989-05-30 | 1219 | 0 | LEAD, TOTAL (UG/L AS PB) | 13
295 | BIG BIGBY CR 8.5 QUAD 57SW | DUCK RIVER BASIN | 1989-05-30 | 1219 | 0 | NICKEL, TOTAL (UG/L AS NI) | 10
295 | BIG BIGBY CR 8.5 QUAD 57SW | DUCK RIVER BASIN | 1989-05-30 | 1219 | 0 | ZINC, TOTAL (UG/L AS ZN) | 2
295 | BIG BIGBY CR 8.5 QUAD 57SW | DUCK RIVER BASIN | 1989-05-30 | 1219 | 0 | FECAL COLIFORM,MEMBR FILTER,M-FC BROTH,44.5 C | 870
295 | BIG BIGBY CR 8.5 QUAD 57SW | DUCK RIVER BASIN | 1989-05-30 | 1219 | 0 | MERCURY, TOTAL (UG/L AS HG) | 0.2
295 | BIG BIGBY CR 8.5 QUAD 57SW | DUCK RIVER BASIN | 1989-08-08 | 1305 | 0 | NUMBER USED IN SAMPLE ACCOUNTING PROCEDURE | 89080000
295 | BIG BIGBY CR 8.5 QUAD 57SW | DUCK RIVER BASIN | 1989-08-08 | 1305 | 0 | TEMPERATURE, WATER (DEGREES CENTIGRADE) | 20
295 | BIG BIGBY CR 8.5 QUAD 57SW | DUCK RIVER BASIN | 1989-08-08 | 1305 | 0 | SPECIFIC CONDUCTANCE (UMHOS/CM @ 25C) | 485
295 | BIG BIGBY CR 8.5 QUAD 57SW | DUCK RIVER BASIN | 1989-08-08 | 1305 | 0 | OXYGEN, DISSOLVED MG/L | 8.3
295 | BIG BIGBY CR 8.5 QUAD 57SW | DUCK RIVER BASIN | 1989-08-08 | 1305 | 0 | OXYGEN, DISSOLVED, PERCENT OF SATURATION % | 90.2174
295 | BIG BIGBY CR 8.5 QUAD 57SW | DUCK RIVER BASIN | 1989-08-08 | 1305 | 0 | COD, .025N K2CR2O7 MG/L | 5
295 | BIG BIGBY CR 8.5 QUAD 57SW | DUCK RIVER BASIN | 1989-08-08 | 1305 | 0 | PH (STANDARD UNITS) | 7.36
295 | BIG BIGBY CR 8.5 QUAD 57SW | DUCK RIVER BASIN | 1989-08-08 | 1305 | 0 | RESIDUE, TOTAL FILTRABLE (DRIED AT 105C),MG/L | 320
295 | BIG BIGBY CR 8.5 QUAD 57SW | DUCK RIVER BASIN | 1989-08-08 | 1305 | 0 | RESIDUE, TOTAL NONFILTRABLE (MG/L) | 6
295 | BIG BIGBY CR 8.5 QUAD 57SW | DUCK RIVER BASIN | 1989-08-08 | 1305 | 0 | NITROGEN, AMMONIA, TOTAL (MG/L AS N) | 0.1
295 | BIG BIGBY CR 8.5 QUAD 57SW | DUCK RIVER BASIN | 1989-08-08 | 1305 | 0 | AMMONIA, UNIONZED (MG/L AS N) | 0.00089928
295 | BIG BIGBY CR 8.5 QUAD 57SW | DUCK RIVER BASIN | 1989-08-08 | 1305 | 0 | AMMONIA, UNIONIZED (CALC FR TEMP-PH-NH4) (MG/L) | 0.0010934
295 | BIG BIGBY CR 8.5 QUAD 57SW | DUCK RIVER BASIN | 1989-08-08 | 1305 | 0 | NITRITE PLUS NITRATE, TOTAL 1 DET. (MG/L AS N) | 1.53
295 | BIG BIGBY CR 8.5 QUAD 57SW | DUCK RIVER BASIN | 1989-08-08 | 1305 | 0 | NITROGEN, AMMONIA&ORG., TOTAL 1 DET (MG/L AS N) | 0.22
295 | BIG BIGBY CR 8.5 QUAD 57SW | DUCK RIVER BASIN | 1989-08-08 | 1305 | 0 | PHOSPHORUS, TOTAL (MG/L AS P) | 1.02
295 | BIG BIGBY CR 8.5 QUAD 57SW | DUCK RIVER BASIN | 1989-08-08 | 1305 | 0 | HARDNESS, TOTAL (MG/L AS CACO3) | 184
295 | BIG BIGBY CR 8.5 QUAD 57SW | DUCK RIVER BASIN | 1989-08-08 | 1305 | 0 | ARSENIC, TOTAL (UG/L AS AS) | 1
295 | BIG BIGBY CR 8.5 QUAD 57SW | DUCK RIVER BASIN | 1989-08-08 | 1305 | 0 | CADMIUM, TOTAL (UG/L AS CD) | 1
295 | BIG BIGBY CR 8.5 QUAD 57SW | DUCK RIVER BASIN | 1989-08-08 | 1305 | 0 | CHROMIUM, TOTAL (UG/L AS CR) | 1
295 | BIG BIGBY CR 8.5 QUAD 57SW | DUCK RIVER BASIN | 1989-08-08 | 1305 | 0 | COPPER, TOTAL (UG/L AS CU) | 3
295 | BIG BIGBY CR 8.5 QUAD 57SW | DUCK RIVER BASIN | 1989-08-08 | 1305 | 0 | LEAD, TOTAL (UG/L AS PB) | 19
295 | BIG BIGBY CR 8.5 QUAD 57SW | DUCK RIVER BASIN | 1989-08-08 | 1305 | 0 | NICKEL, TOTAL (UG/L AS NI) | 10
295 | BIG BIGBY CR 8.5 QUAD 57SW | DUCK RIVER BASIN | 1989-08-08 | 1305 | 0 | ZINC, TOTAL (UG/L AS ZN) | 1
295 | BIG BIGBY CR 8.5 QUAD 57SW | DUCK RIVER BASIN | 1989-08-08 | 1305 | 0 | FECAL COLIFORM,MEMBR FILTER,M-FC BROTH,44.5 C | 550
295 | BIG BIGBY CR 8.5 QUAD 57SW | DUCK RIVER BASIN | 1989-08-08 | 1305 | 0 | MERCURY, TOTAL (UG/L AS HG) | 0.2
295 | BIG BIGBY CR 8.5 QUAD 57SW | DUCK RIVER BASIN | 1989-10-17 | 1200 | 0 | NUMBER USED IN SAMPLE ACCOUNTING PROCEDURE | 89100200
295 | BIG BIGBY CR 8.5 QUAD 57SW | DUCK RIVER BASIN | 1989-10-17 | 1200 | 0 | TEMPERATURE, WATER (DEGREES CENTIGRADE) | 19
295 | BIG BIGBY CR 8.5 QUAD 57SW | DUCK RIVER BASIN | 1989-10-17 | 1200 | 0 | SPECIFIC CONDUCTANCE (UMHOS/CM @ 25C) | 310
295 | BIG BIGBY CR 8.5 QUAD 57SW | DUCK RIVER BASIN | 1989-10-17 | 1200 | 0 | OXYGEN, DISSOLVED MG/L | 7.2
295 | BIG BIGBY CR 8.5 QUAD 57SW | DUCK RIVER BASIN | 1989-10-17 | 1200 | 0 | OXYGEN, DISSOLVED, PERCENT OF SATURATION % | 76.5957
295 | BIG BIGBY CR 8.5 QUAD 57SW | DUCK RIVER BASIN | 1989-10-17 | 1200 | 0 | COD, .025N K2CR2O7 MG/L | 20
295 | BIG BIGBY CR 8.5 QUAD 57SW | DUCK RIVER BASIN | 1989-10-17 | 1200 | 0 | PH (STANDARD UNITS) | 7.5
295 | BIG BIGBY CR 8.5 QUAD 57SW | DUCK RIVER BASIN | 1989-10-17 | 1200 | 0 | RESIDUE, TOTAL FILTRABLE (DRIED AT 105C),MG/L | 219
295 | BIG BIGBY CR 8.5 QUAD 57SW | DUCK RIVER BASIN | 1989-10-17 | 1200 | 0 | RESIDUE, TOTAL NONFILTRABLE (MG/L) | 16
295 | BIG BIGBY CR 8.5 QUAD 57SW | DUCK RIVER BASIN | 1989-10-17 | 1200 | 0 | NITROGEN, AMMONIA, TOTAL (MG/L AS N) | 0.16
295 | BIG BIGBY CR 8.5 QUAD 57SW | DUCK RIVER BASIN | 1989-10-17 | 1200 | 0 | AMMONIA, UNIONZED (MG/L AS N) | 0.001841
295 | BIG BIGBY CR 8.5 QUAD 57SW | DUCK RIVER BASIN | 1989-10-17 | 1200 | 0 | AMMONIA, UNIONIZED (CALC FR TEMP-PH-NH4) (MG/L) | 0.0022384
295 | BIG BIGBY CR 8.5 QUAD 57SW | DUCK RIVER BASIN | 1989-10-17 | 1200 | 0 | NITRITE PLUS NITRATE, TOTAL 1 DET. (MG/L AS N) | 0.83
295 | BIG BIGBY CR 8.5 QUAD 57SW | DUCK RIVER BASIN | 1989-10-17 | 1200 | 0 | NITROGEN, AMMONIA&ORG., TOTAL 1 DET (MG/L AS N) | 0.61
295 | BIG BIGBY CR 8.5 QUAD 57SW | DUCK RIVER BASIN | 1989-10-17 | 1200 | 0 | PHOSPHORUS, TOTAL (MG/L AS P) | 1.02
295 | BIG BIGBY CR 8.5 QUAD 57SW | DUCK RIVER BASIN | 1989-10-17 | 1200 | 0 | HARDNESS, TOTAL (MG/L AS CACO3) | 139.1
295 | BIG BIGBY CR 8.5 QUAD 57SW | DUCK RIVER BASIN | 1989-10-17 | 1200 | 0 | ARSENIC, TOTAL (UG/L AS AS) | 1
295 | BIG BIGBY CR 8.5 QUAD 57SW | DUCK RIVER BASIN | 1989-10-17 | 1200 | 0 | CADMIUM, TOTAL (UG/L AS CD) | 1.5
295 | BIG BIGBY CR 8.5 QUAD 57SW | DUCK RIVER BASIN | 1989-10-17 | 1200 | 0 | CHROMIUM, TOTAL (UG/L AS CR) | 2
295 | BIG BIGBY CR 8.5 QUAD 57SW | DUCK RIVER BASIN | 1989-10-17 | 1200 | 0 | COPPER, TOTAL (UG/L AS CU) | 3
295 | BIG BIGBY CR 8.5 QUAD 57SW | DUCK RIVER BASIN | 1989-10-17 | 1200 | 0 | LEAD, TOTAL (UG/L AS PB) | 13
295 | BIG BIGBY CR 8.5 QUAD 57SW | DUCK RIVER BASIN | 1989-10-17 | 1200 | 0 | NICKEL, TOTAL (UG/L AS NI) | 10
295 | BIG BIGBY CR 8.5 QUAD 57SW | DUCK RIVER BASIN | 1989-10-17 | 1200 | 0 | ZINC, TOTAL (UG/L AS ZN) | 4
295 | BIG BIGBY CR 8.5 QUAD 57SW | DUCK RIVER BASIN | 1989-10-17 | 1200 | 0 | FECAL COLIFORM,MEMBR FILTER,M-FC BROTH,44.5 C | 6000
295 | BIG BIGBY CR 8.5 QUAD 57SW | DUCK RIVER BASIN | 1989-10-17 | 1200 | 0 | MERCURY, TOTAL (UG/L AS HG) | 0.2
295 | BIG BIGBY CR 8.5 QUAD 57SW | DUCK RIVER BASIN | 1990-03-07 | 929 | 0 | NUMBER USED IN SAMPLE ACCOUNTING PROCEDURE | 90030000
295 | BIG BIGBY CR 8.5 QUAD 57SW | DUCK RIVER BASIN | 1990-03-07 | 929 | 0 | TEMPERATURE, WATER (DEGREES CENTIGRADE) | 12
295 | BIG BIGBY CR 8.5 QUAD 57SW | DUCK RIVER BASIN | 1990-03-07 | 929 | 0 | SPECIFIC CONDUCTANCE (UMHOS/CM @ 25C) | 290
295 | BIG BIGBY CR 8.5 QUAD 57SW | DUCK RIVER BASIN | 1990-03-07 | 929 | 0 | OXYGEN, DISSOLVED MG/L | 11.4
295 | BIG BIGBY CR 8.5 QUAD 57SW | DUCK RIVER BASIN | 1990-03-07 | 929 | 0 | OXYGEN, DISSOLVED, PERCENT OF SATURATION % | 105.556
295 | BIG BIGBY CR 8.5 QUAD 57SW | DUCK RIVER BASIN | 1990-03-07 | 929 | 0 | COD, .025N K2CR2O7 MG/L | 5
295 | BIG BIGBY CR 8.5 QUAD 57SW | DUCK RIVER BASIN | 1990-03-07 | 929 | 0 | PH (STANDARD UNITS) | 7.9
295 | BIG BIGBY CR 8.5 QUAD 57SW | DUCK RIVER BASIN | 1990-03-07 | 929 | 0 | RESIDUE, TOTAL FILTRABLE (DRIED AT 105C),MG/L | 263
295 | BIG BIGBY CR 8.5 QUAD 57SW | DUCK RIVER BASIN | 1990-03-07 | 929 | 0 | RESIDUE, TOTAL NONFILTRABLE (MG/L) | 4
295 | BIG BIGBY CR 8.5 QUAD 57SW | DUCK RIVER BASIN | 1990-03-07 | 929 | 0 | NITROGEN, AMMONIA, TOTAL (MG/L AS N) | 0.15
295 | BIG BIGBY CR 8.5 QUAD 57SW | DUCK RIVER BASIN | 1990-03-07 | 929 | 0 | AMMONIA, UNIONZED (MG/L AS N) | 0.0025426
295 | BIG BIGBY CR 8.5 QUAD 57SW | DUCK RIVER BASIN | 1990-03-07 | 929 | 0 | AMMONIA, UNIONIZED (CALC FR TEMP-PH-NH4) (MG/L) | 0.0030915
295 | BIG BIGBY CR 8.5 QUAD 57SW | DUCK RIVER BASIN | 1990-03-07 | 929 | 0 | NITRITE PLUS NITRATE, TOTAL 1 DET. (MG/L AS N) | 0.95
295 | BIG BIGBY CR 8.5 QUAD 57SW | DUCK RIVER BASIN | 1990-03-07 | 929 | 0 | NITROGEN, AMMONIA&ORG., TOTAL 1 DET (MG/L AS N) | 0.28
295 | BIG BIGBY CR 8.5 QUAD 57SW | DUCK RIVER BASIN | 1990-03-07 | 929 | 0 | PHOSPHORUS, TOTAL (MG/L AS P) | 0.36
295 | BIG BIGBY CR 8.5 QUAD 57SW | DUCK RIVER BASIN | 1990-03-07 | 929 | 0 | HARDNESS, TOTAL (MG/L AS CACO3) | 142
295 | BIG BIGBY CR 8.5 QUAD 57SW | DUCK RIVER BASIN | 1990-03-07 | 929 | 0 | ARSENIC, TOTAL (UG/L AS AS) | 1
295 | BIG BIGBY CR 8.5 QUAD 57SW | DUCK RIVER BASIN | 1990-03-07 | 929 | 0 | CADMIUM, TOTAL (UG/L AS CD) | 1.5
295 | BIG BIGBY CR 8.5 QUAD 57SW | DUCK RIVER BASIN | 1990-03-07 | 929 | 0 | CHROMIUM, TOTAL (UG/L AS CR) | 8
295 | BIG BIGBY CR 8.5 QUAD 57SW | DUCK RIVER BASIN | 1990-03-07 | 929 | 0 | COPPER, TOTAL (UG/L AS CU) | 3
295 | BIG BIGBY CR 8.5 QUAD 57SW | DUCK RIVER BASIN | 1990-03-07 | 929 | 0 | LEAD, TOTAL (UG/L AS PB) | 12
295 | BIG BIGBY CR 8.5 QUAD 57SW | DUCK RIVER BASIN | 1990-03-07 | 929 | 0 | NICKEL, TOTAL (UG/L AS NI) | 16
295 | BIG BIGBY CR 8.5 QUAD 57SW | DUCK RIVER BASIN | 1990-03-07 | 929 | 0 | ZINC, TOTAL (UG/L AS ZN) | 8
295 | BIG BIGBY CR 8.5 QUAD 57SW | DUCK RIVER BASIN | 1990-03-07 | 929 | 0 | FECAL COLIFORM,MEMBR FILTER,M-FC BROTH,44.5 C | 410
295 | BIG BIGBY CR 8.5 QUAD 57SW | DUCK RIVER BASIN | 1990-03-07 | 929 | 0 | MERCURY, TOTAL (UG/L AS HG) | 0.2
295 | BIG BIGBY CR 8.5 QUAD 57SW | DUCK RIVER BASIN | 1990-06-27 | 1150 | 0 | NUMBER USED IN SAMPLE ACCOUNTING PROCEDURE | 90060300
295 | BIG BIGBY CR 8.5 QUAD 57SW | DUCK RIVER BASIN | 1990-06-27 | 1150 | 0 | TEMPERATURE, WATER (DEGREES CENTIGRADE) | 20
295 | BIG BIGBY CR 8.5 QUAD 57SW | DUCK RIVER BASIN | 1990-06-27 | 1150 | 0 | SPECIFIC CONDUCTANCE (UMHOS/CM @ 25C) | 195
295 | BIG BIGBY CR 8.5 QUAD 57SW | DUCK RIVER BASIN | 1990-06-27 | 1150 | 0 | OXYGEN, DISSOLVED MG/L | 6.8
295 | BIG BIGBY CR 8.5 QUAD 57SW | DUCK RIVER BASIN | 1990-06-27 | 1150 | 0 | OXYGEN, DISSOLVED, PERCENT OF SATURATION % | 73.913
295 | BIG BIGBY CR 8.5 QUAD 57SW | DUCK RIVER BASIN | 1990-06-27 | 1150 | 0 | COD, .025N K2CR2O7 MG/L | 6.1
295 | BIG BIGBY CR 8.5 QUAD 57SW | DUCK RIVER BASIN | 1990-06-27 | 1150 | 0 | PH (STANDARD UNITS) | 7.03
295 | BIG BIGBY CR 8.5 QUAD 57SW | DUCK RIVER BASIN | 1990-06-27 | 1150 | 0 | RESIDUE, TOTAL FILTRABLE (DRIED AT 105C),MG/L | 283
295 | BIG BIGBY CR 8.5 QUAD 57SW | DUCK RIVER BASIN | 1990-06-27 | 1150 | 0 | RESIDUE, TOTAL NONFILTRABLE (MG/L) | 16
295 | BIG BIGBY CR 8.5 QUAD 57SW | DUCK RIVER BASIN | 1990-06-27 | 1150 | 0 | NITROGEN, AMMONIA, TOTAL (MG/L AS N) | 0.05
295 | BIG BIGBY CR 8.5 QUAD 57SW | DUCK RIVER BASIN | 1990-06-27 | 1150 | 0 | AMMONIA, UNIONZED (MG/L AS N) | 0.00021133
295 | BIG BIGBY CR 8.5 QUAD 57SW | DUCK RIVER BASIN | 1990-06-27 | 1150 | 0 | AMMONIA, UNIONIZED (CALC FR TEMP-PH-NH4) (MG/L) | 0.00025695
295 | BIG BIGBY CR 8.5 QUAD 57SW | DUCK RIVER BASIN | 1990-06-27 | 1150 | 0 | NITRITE PLUS NITRATE, TOTAL 1 DET. (MG/L AS N) | 1.27
295 | BIG BIGBY CR 8.5 QUAD 57SW | DUCK RIVER BASIN | 1990-06-27 | 1150 | 0 | NITROGEN, AMMONIA&ORG., TOTAL 1 DET (MG/L AS N) | 0.27
295 | BIG BIGBY CR 8.5 QUAD 57SW | DUCK RIVER BASIN | 1990-06-27 | 1150 | 0 | PHOSPHORUS, TOTAL (MG/L AS P) | 0.72
295 | BIG BIGBY CR 8.5 QUAD 57SW | DUCK RIVER BASIN | 1990-06-27 | 1150 | 0 | HARDNESS, TOTAL (MG/L AS CACO3) | 156
295 | BIG BIGBY CR 8.5 QUAD 57SW | DUCK RIVER BASIN | 1990-06-27 | 1150 | 0 | ARSENIC, TOTAL (UG/L AS AS) | 3
295 | BIG BIGBY CR 8.5 QUAD 57SW | DUCK RIVER BASIN | 1990-06-27 | 1150 | 0 | CADMIUM, TOTAL (UG/L AS CD) | 0.5
295 | BIG BIGBY CR 8.5 QUAD 57SW | DUCK RIVER BASIN | 1990-06-27 | 1150 | 0 | CHROMIUM, TOTAL (UG/L AS CR) | 1
295 | BIG BIGBY CR 8.5 QUAD 57SW | DUCK RIVER BASIN | 1990-06-27 | 1150 | 0 | COPPER, TOTAL (UG/L AS CU) | 13
295 | BIG BIGBY CR 8.5 QUAD 57SW | DUCK RIVER BASIN | 1990-06-27 | 1150 | 0 | LEAD, TOTAL (UG/L AS PB) | 9
295 | BIG BIGBY CR 8.5 QUAD 57SW | DUCK RIVER BASIN | 1990-06-27 | 1150 | 0 | NICKEL, TOTAL (UG/L AS NI) | 2
295 | BIG BIGBY CR 8.5 QUAD 57SW | DUCK RIVER BASIN | 1990-06-27 | 1150 | 0 | ZINC, TOTAL (UG/L AS ZN) | 24
295 | BIG BIGBY CR 8.5 QUAD 57SW | DUCK RIVER BASIN | 1990-06-27 | 1150 | 0 | FECAL COLIFORM,MEMBR FILTER,M-FC BROTH,44.5 C | 3000
295 | BIG BIGBY CR 8.5 QUAD 57SW | DUCK RIVER BASIN | 1990-06-27 | 1150 | 0 | MERCURY, TOTAL (UG/L AS HG) | 0.2
295 | BIG BIGBY CR 8.5 QUAD 57SW | DUCK RIVER BASIN | 1990-09-19 | 915 | 0 | NUMBER USED IN SAMPLE ACCOUNTING PROCEDURE | 90090200
295 | BIG BIGBY CR 8.5 QUAD 57SW | DUCK RIVER BASIN | 1990-09-19 | 915 | 0 | TEMPERATURE, WATER (DEGREES CENTIGRADE) | 19
295 | BIG BIGBY CR 8.5 QUAD 57SW | DUCK RIVER BASIN | 1990-09-19 | 915 | 0 | SPECIFIC CONDUCTANCE (UMHOS/CM @ 25C) | 340
295 | BIG BIGBY CR 8.5 QUAD 57SW | DUCK RIVER BASIN | 1990-09-19 | 915 | 0 | OXYGEN, DISSOLVED MG/L | 7.1
295 | BIG BIGBY CR 8.5 QUAD 57SW | DUCK RIVER BASIN | 1990-09-19 | 915 | 0 | OXYGEN, DISSOLVED, PERCENT OF SATURATION % | 75.5319
295 | BIG BIGBY CR 8.5 QUAD 57SW | DUCK RIVER BASIN | 1990-09-19 | 915 | 0 | COD, .025N K2CR2O7 MG/L | 5
295 | BIG BIGBY CR 8.5 QUAD 57SW | DUCK RIVER BASIN | 1990-09-19 | 915 | 0 | PH (STANDARD UNITS) | 7.55
295 | BIG BIGBY CR 8.5 QUAD 57SW | DUCK RIVER BASIN | 1990-09-19 | 915 | 0 | RESIDUE, TOTAL FILTRABLE (DRIED AT 105C),MG/L | 231
295 | BIG BIGBY CR 8.5 QUAD 57SW | DUCK RIVER BASIN | 1990-09-19 | 915 | 0 | RESIDUE, TOTAL NONFILTRABLE (MG/L) | 11
295 | BIG BIGBY CR 8.5 QUAD 57SW | DUCK RIVER BASIN | 1990-09-19 | 915 | 0 | NITROGEN, AMMONIA, TOTAL (MG/L AS N) | 0.01
295 | BIG BIGBY CR 8.5 QUAD 57SW | DUCK RIVER BASIN | 1990-09-19 | 915 | 0 | AMMONIA, UNIONZED (MG/L AS N) | 0.00012892
295 | BIG BIGBY CR 8.5 QUAD 57SW | DUCK RIVER BASIN | 1990-09-19 | 915 | 0 | AMMONIA, UNIONIZED (CALC FR TEMP-PH-NH4) (MG/L) | 0.00015675
295 | BIG BIGBY CR 8.5 QUAD 57SW | DUCK RIVER BASIN | 1990-09-19 | 915 | 0 | NITRITE PLUS NITRATE, TOTAL 1 DET. (MG/L AS N) | 0.54
295 | BIG BIGBY CR 8.5 QUAD 57SW | DUCK RIVER BASIN | 1990-09-19 | 915 | 0 | NITROGEN, AMMONIA&ORG., TOTAL 1 DET (MG/L AS N) | 0.35
295 | BIG BIGBY CR 8.5 QUAD 57SW | DUCK RIVER BASIN | 1990-09-19 | 915 | 0 | PHOSPHORUS, TOTAL (MG/L AS P) | 0.93
295 | BIG BIGBY CR 8.5 QUAD 57SW | DUCK RIVER BASIN | 1990-09-19 | 915 | 0 | HARDNESS, TOTAL (MG/L AS CACO3) | 146
295 | BIG BIGBY CR 8.5 QUAD 57SW | DUCK RIVER BASIN | 1990-09-19 | 915 | 0 | ARSENIC, TOTAL (UG/L AS AS) | 5
295 | BIG BIGBY CR 8.5 QUAD 57SW | DUCK RIVER BASIN | 1990-09-19 | 915 | 0 | CADMIUM, TOTAL (UG/L AS CD) | 1
295 | BIG BIGBY CR 8.5 QUAD 57SW | DUCK RIVER BASIN | 1990-09-19 | 915 | 0 | CHROMIUM, TOTAL (UG/L AS CR) | 1
295 | BIG BIGBY CR 8.5 QUAD 57SW | DUCK RIVER BASIN | 1990-09-19 | 915 | 0 | COPPER, TOTAL (UG/L AS CU) | 72
295 | BIG BIGBY CR 8.5 QUAD 57SW | DUCK RIVER BASIN | 1990-09-19 | 915 | 0 | LEAD, TOTAL (UG/L AS PB) | 4
295 | BIG BIGBY CR 8.5 QUAD 57SW | DUCK RIVER BASIN | 1990-09-19 | 915 | 0 | NICKEL, TOTAL (UG/L AS NI) | 3
295 | BIG BIGBY CR 8.5 QUAD 57SW | DUCK RIVER BASIN | 1990-09-19 | 915 | 0 | ZINC, TOTAL (UG/L AS ZN) | 34
295 | BIG BIGBY CR 8.5 QUAD 57SW | DUCK RIVER BASIN | 1990-09-19 | 915 | 0 | FECAL COLIFORM,MEMBR FILTER,M-FC BROTH,44.5 C | 520
295 | BIG BIGBY CR 8.5 QUAD 57SW | DUCK RIVER BASIN | 1990-09-19 | 915 | 0 | MERCURY, TOTAL (UG/L AS HG) | 0.2
295 | BIG BIGBY CR 8.5 QUAD 57SW | DUCK RIVER BASIN | 1990-10-24 | 1235 | 0 | NUMBER USED IN SAMPLE ACCOUNTING PROCEDURE | 90100300
295 | BIG BIGBY CR 8.5 QUAD 57SW | DUCK RIVER BASIN | 1990-10-24 | 1235 | 0 | TEMPERATURE, WATER (DEGREES CENTIGRADE) | 15
295 | BIG BIGBY CR 8.5 QUAD 57SW | DUCK RIVER BASIN | 1990-10-24 | 1235 | 0 | SPECIFIC CONDUCTANCE,FIELD (UMHOS/CM @ 25C) | 250
295 | BIG BIGBY CR 8.5 QUAD 57SW | DUCK RIVER BASIN | 1990-10-24 | 1235 | 0 | OXYGEN, DISSOLVED MG/L | 9.5
295 | BIG BIGBY CR 8.5 QUAD 57SW | DUCK RIVER BASIN | 1990-10-24 | 1235 | 0 | OXYGEN, DISSOLVED, PERCENT OF SATURATION % | 93.1373
295 | BIG BIGBY CR 8.5 QUAD 57SW | DUCK RIVER BASIN | 1990-10-24 | 1235 | 0 | COD, .025N K2CR2O7 MG/L | 10.1
295 | BIG BIGBY CR 8.5 QUAD 57SW | DUCK RIVER BASIN | 1990-10-24 | 1235 | 0 | PH (STANDARD UNITS) | 7.4
295 | BIG BIGBY CR 8.5 QUAD 57SW | DUCK RIVER BASIN | 1990-10-24 | 1235 | 0 | RESIDUE, TOTAL FILTRABLE (DRIED AT 105C),MG/L | 195
295 | BIG BIGBY CR 8.5 QUAD 57SW | DUCK RIVER BASIN | 1990-10-24 | 1235 | 0 | RESIDUE, TOTAL NONFILTRABLE (MG/L) | 1
295 | BIG BIGBY CR 8.5 QUAD 57SW | DUCK RIVER BASIN | 1990-10-24 | 1235 | 0 | NITROGEN, AMMONIA, TOTAL (MG/L AS N) | 0.07
295 | BIG BIGBY CR 8.5 QUAD 57SW | DUCK RIVER BASIN | 1990-10-24 | 1235 | 0 | AMMONIA, UNIONZED (MG/L AS N) | 0.00047686
295 | BIG BIGBY CR 8.5 QUAD 57SW | DUCK RIVER BASIN | 1990-10-24 | 1235 | 0 | AMMONIA, UNIONIZED (CALC FR TEMP-PH-NH4) (MG/L) | 0.00057981
295 | BIG BIGBY CR 8.5 QUAD 57SW | DUCK RIVER BASIN | 1990-10-24 | 1235 | 0 | NITRITE PLUS NITRATE, TOTAL 1 DET. (MG/L AS N) | 0.49
295 | BIG BIGBY CR 8.5 QUAD 57SW | DUCK RIVER BASIN | 1990-10-24 | 1235 | 0 | NITROGEN, AMMONIA&ORG., TOTAL 1 DET (MG/L AS N) | 0.23
295 | BIG BIGBY CR 8.5 QUAD 57SW | DUCK RIVER BASIN | 1990-10-24 | 1235 | 0 | PHOSPHORUS, TOTAL (MG/L AS P) | 0.64
295 | BIG BIGBY CR 8.5 QUAD 57SW | DUCK RIVER BASIN | 1990-10-24 | 1235 | 0 | HARDNESS, TOTAL (MG/L AS CACO3) | 123
295 | BIG BIGBY CR 8.5 QUAD 57SW | DUCK RIVER BASIN | 1990-10-24 | 1235 | 0 | ARSENIC, TOTAL (UG/L AS AS) | 5
295 | BIG BIGBY CR 8.5 QUAD 57SW | DUCK RIVER BASIN | 1990-10-24 | 1235 | 0 | CADMIUM, TOTAL (UG/L AS CD) | 1
295 | BIG BIGBY CR 8.5 QUAD 57SW | DUCK RIVER BASIN | 1990-10-24 | 1235 | 0 | CHROMIUM, TOTAL (UG/L AS CR) | 1
295 | BIG BIGBY CR 8.5 QUAD 57SW | DUCK RIVER BASIN | 1990-10-24 | 1235 | 0 | COPPER, TOTAL (UG/L AS CU) | 5
295 | BIG BIGBY CR 8.5 QUAD 57SW | DUCK RIVER BASIN | 1990-10-24 | 1235 | 0 | LEAD, TOTAL (UG/L AS PB) | 6
295 | BIG BIGBY CR 8.5 QUAD 57SW | DUCK RIVER BASIN | 1990-10-24 | 1235 | 0 | NICKEL, TOTAL (UG/L AS NI) | 3
295 | BIG BIGBY CR 8.5 QUAD 57SW | DUCK RIVER BASIN | 1990-10-24 | 1235 | 0 | ZINC, TOTAL (UG/L AS ZN) | 2
295 | BIG BIGBY CR 8.5 QUAD 57SW | DUCK RIVER BASIN | 1990-10-24 | 1235 | 0 | FECAL COLIFORM,MEMBR FILTER,M-FC BROTH,44.5 C | 460
295 | BIG BIGBY CR 8.5 QUAD 57SW | DUCK RIVER BASIN | 1990-10-24 | 1235 | 0 | MERCURY, TOTAL (UG/L AS HG) | 0.2
295 | BIG BIGBY CR 8.5 QUAD 57SW | DUCK RIVER BASIN | 1991-01-30 | 1130 | 0 | NUMBER USED IN SAMPLE ACCOUNTING PROCEDURE | 91010200
295 | BIG BIGBY CR 8.5 QUAD 57SW | DUCK RIVER BASIN | 1991-01-30 | 1130 | 0 | TEMPERATURE, WATER (DEGREES CENTIGRADE) | 10
295 | BIG BIGBY CR 8.5 QUAD 57SW | DUCK RIVER BASIN | 1991-01-30 | 1130 | 0 | SPECIFIC CONDUCTANCE,FIELD (UMHOS/CM @ 25C) | 335
295 | BIG BIGBY CR 8.5 QUAD 57SW | DUCK RIVER BASIN | 1991-01-30 | 1130 | 0 | SPECIFIC CONDUCTANCE (UMHOS/CM @ 25C) | 455
295 | BIG BIGBY CR 8.5 QUAD 57SW | DUCK RIVER BASIN | 1991-01-30 | 1130 | 0 | OXYGEN, DISSOLVED MG/L | 11.7
295 | BIG BIGBY CR 8.5 QUAD 57SW | DUCK RIVER BASIN | 1991-01-30 | 1130 | 0 | OXYGEN, DISSOLVED, PERCENT OF SATURATION % | 103.54
295 | BIG BIGBY CR 8.5 QUAD 57SW | DUCK RIVER BASIN | 1991-01-30 | 1130 | 0 | COD, .025N K2CR2O7 MG/L | 18.4
295 | BIG BIGBY CR 8.5 QUAD 57SW | DUCK RIVER BASIN | 1991-01-30 | 1130 | 0 | PH (STANDARD UNITS) | 7.95
295 | BIG BIGBY CR 8.5 QUAD 57SW | DUCK RIVER BASIN | 1991-01-30 | 1130 | 0 | RESIDUE, TOTAL FILTRABLE (DRIED AT 105C),MG/L | 253
295 | BIG BIGBY CR 8.5 QUAD 57SW | DUCK RIVER BASIN | 1991-01-30 | 1130 | 0 | RESIDUE, TOTAL NONFILTRABLE (MG/L) | 4
295 | BIG BIGBY CR 8.5 QUAD 57SW | DUCK RIVER BASIN | 1991-01-30 | 1130 | 0 | NITROGEN, AMMONIA, TOTAL (MG/L AS N) | 0.19
295 | BIG BIGBY CR 8.5 QUAD 57SW | DUCK RIVER BASIN | 1991-01-30 | 1130 | 0 | AMMONIA, UNIONZED (MG/L AS N) | 0.0030947
295 | BIG BIGBY CR 8.5 QUAD 57SW | DUCK RIVER BASIN | 1991-01-30 | 1130 | 0 | AMMONIA, UNIONIZED (CALC FR TEMP-PH-NH4) (MG/L) | 0.0037628
295 | BIG BIGBY CR 8.5 QUAD 57SW | DUCK RIVER BASIN | 1991-01-30 | 1130 | 0 | NITRITE PLUS NITRATE, TOTAL 1 DET. (MG/L AS N) | 1.48
295 | BIG BIGBY CR 8.5 QUAD 57SW | DUCK RIVER BASIN | 1991-01-30 | 1130 | 0 | NITROGEN, AMMONIA&ORG., TOTAL 1 DET (MG/L AS N) | 0.32
295 | BIG BIGBY CR 8.5 QUAD 57SW | DUCK RIVER BASIN | 1991-01-30 | 1130 | 0 | PHOSPHORUS, TOTAL (MG/L AS P) | 0.47
295 | BIG BIGBY CR 8.5 QUAD 57SW | DUCK RIVER BASIN | 1991-01-30 | 1130 | 0 | HARDNESS, TOTAL (MG/L AS CACO3) | 164
295 | BIG BIGBY CR 8.5 QUAD 57SW | DUCK RIVER BASIN | 1991-01-30 | 1130 | 0 | ARSENIC, TOTAL (UG/L AS AS) | 5
295 | BIG BIGBY CR 8.5 QUAD 57SW | DUCK RIVER BASIN | 1991-01-30 | 1130 | 0 | CADMIUM, TOTAL (UG/L AS CD) | 1
295 | BIG BIGBY CR 8.5 QUAD 57SW | DUCK RIVER BASIN | 1991-01-30 | 1130 | 0 | CHROMIUM, TOTAL (UG/L AS CR) | 1
295 | BIG BIGBY CR 8.5 QUAD 57SW | DUCK RIVER BASIN | 1991-01-30 | 1130 | 0 | COPPER, TOTAL (UG/L AS CU) | 5
295 | BIG BIGBY CR 8.5 QUAD 57SW | DUCK RIVER BASIN | 1991-01-30 | 1130 | 0 | LEAD, TOTAL (UG/L AS PB) | 5
295 | BIG BIGBY CR 8.5 QUAD 57SW | DUCK RIVER BASIN | 1991-01-30 | 1130 | 0 | NICKEL, TOTAL (UG/L AS NI) | 3
295 | BIG BIGBY CR 8.5 QUAD 57SW | DUCK RIVER BASIN | 1991-01-30 | 1130 | 0 | ZINC, TOTAL (UG/L AS ZN) | 2
295 | BIG BIGBY CR 8.5 QUAD 57SW | DUCK RIVER BASIN | 1991-01-30 | 1130 | 0 | FECAL COLIFORM,MEMBR FILTER,M-FC BROTH,44.5 C | 380
295 | BIG BIGBY CR 8.5 QUAD 57SW | DUCK RIVER BASIN | 1991-01-30 | 1130 | 0 | MERCURY, TOTAL (UG/L AS HG) | 0.2
295 | BIG BIGBY CR 8.5 QUAD 57SW | DUCK RIVER BASIN | 1991-06-05 | 1137 | 0 | NUMBER USED IN SAMPLE ACCOUNTING PROCEDURE | 91060000
295 | BIG BIGBY CR 8.5 QUAD 57SW | DUCK RIVER BASIN | 1991-06-05 | 1137 | 0 | TEMPERATURE, WATER (DEGREES CENTIGRADE) | 21
295 | BIG BIGBY CR 8.5 QUAD 57SW | DUCK RIVER BASIN | 1991-06-05 | 1137 | 0 | SPECIFIC CONDUCTANCE,FIELD (UMHOS/CM @ 25C) | 405
295 | BIG BIGBY CR 8.5 QUAD 57SW | DUCK RIVER BASIN | 1991-06-05 | 1137 | 0 | COD, .025N K2CR2O7 MG/L | 15.9
295 | BIG BIGBY CR 8.5 QUAD 57SW | DUCK RIVER BASIN | 1991-06-05 | 1137 | 0 | PH (STANDARD UNITS) | 7.51
295 | BIG BIGBY CR 8.5 QUAD 57SW | DUCK RIVER BASIN | 1991-06-05 | 1137 | 0 | RESIDUE, TOTAL FILTRABLE (DRIED AT 105C),MG/L | 278
295 | BIG BIGBY CR 8.5 QUAD 57SW | DUCK RIVER BASIN | 1991-06-05 | 1137 | 0 | RESIDUE, TOTAL NONFILTRABLE (MG/L) | 16
295 | BIG BIGBY CR 8.5 QUAD 57SW | DUCK RIVER BASIN | 1991-06-05 | 1137 | 0 | NITROGEN, AMMONIA, TOTAL (MG/L AS N) | 0.11
295 | BIG BIGBY CR 8.5 QUAD 57SW | DUCK RIVER BASIN | 1991-06-05 | 1137 | 0 | AMMONIA, UNIONZED (MG/L AS N) | 0.0014959
295 | BIG BIGBY CR 8.5 QUAD 57SW | DUCK RIVER BASIN | 1991-06-05 | 1137 | 0 | AMMONIA, UNIONIZED (CALC FR TEMP-PH-NH4) (MG/L) | 0.0018189
295 | BIG BIGBY CR 8.5 QUAD 57SW | DUCK RIVER BASIN | 1991-06-05 | 1137 | 0 | NITRITE PLUS NITRATE, TOTAL 1 DET. (MG/L AS N) | 1.14
295 | BIG BIGBY CR 8.5 QUAD 57SW | DUCK RIVER BASIN | 1991-06-05 | 1137 | 0 | NITROGEN, AMMONIA&ORG., TOTAL 1 DET (MG/L AS N) | 0.46
295 | BIG BIGBY CR 8.5 QUAD 57SW | DUCK RIVER BASIN | 1991-06-05 | 1137 | 0 | PHOSPHORUS, TOTAL (MG/L AS P) | 0.54
295 | BIG BIGBY CR 8.5 QUAD 57SW | DUCK RIVER BASIN | 1991-06-05 | 1137 | 0 | HARDNESS, TOTAL (MG/L AS CACO3) | 144
295 | BIG BIGBY CR 8.5 QUAD 57SW | DUCK RIVER BASIN | 1991-06-05 | 1137 | 0 | ARSENIC, TOTAL (UG/L AS AS) | 5
295 | BIG BIGBY CR 8.5 QUAD 57SW | DUCK RIVER BASIN | 1991-06-05 | 1137 | 0 | CADMIUM, TOTAL (UG/L AS CD) | 1
295 | BIG BIGBY CR 8.5 QUAD 57SW | DUCK RIVER BASIN | 1991-06-05 | 1137 | 0 | CHROMIUM, TOTAL (UG/L AS CR) | 1
295 | BIG BIGBY CR 8.5 QUAD 57SW | DUCK RIVER BASIN | 1991-06-05 | 1137 | 0 | COPPER, TOTAL (UG/L AS CU) | 2
295 | BIG BIGBY CR 8.5 QUAD 57SW | DUCK RIVER BASIN | 1991-06-05 | 1137 | 0 | LEAD, TOTAL (UG/L AS PB) | 5
295 | BIG BIGBY CR 8.5 QUAD 57SW | DUCK RIVER BASIN | 1991-06-05 | 1137 | 0 | NICKEL, TOTAL (UG/L AS NI) | 3
295 | BIG BIGBY CR 8.5 QUAD 57SW | DUCK RIVER BASIN | 1991-06-05 | 1137 | 0 | ZINC, TOTAL (UG/L AS ZN) | 2.4
295 | BIG BIGBY CR 8.5 QUAD 57SW | DUCK RIVER BASIN | 1991-06-05 | 1137 | 0 | FECAL COLIFORM,MEMBR FILTER,M-FC BROTH,44.5 C | 9700
295 | BIG BIGBY CR 8.5 QUAD 57SW | DUCK RIVER BASIN | 1991-06-05 | 1137 | 0 | MERCURY, TOTAL (UG/L AS HG) | 0.2
295 | BIG BIGBY CR 8.5 QUAD 57SW | DUCK RIVER BASIN | 1991-08-20 | 1038 | 0 | NUMBER USED IN SAMPLE ACCOUNTING PROCEDURE | 91080200
295 | BIG BIGBY CR 8.5 QUAD 57SW | DUCK RIVER BASIN | 1991-08-20 | 1038 | 0 | TEMPERATURE, WATER (DEGREES CENTIGRADE) | 21.2
295 | BIG BIGBY CR 8.5 QUAD 57SW | DUCK RIVER BASIN | 1991-08-20 | 1038 | 0 | SPECIFIC CONDUCTANCE,FIELD (UMHOS/CM @ 25C) | 350
295 | BIG BIGBY CR 8.5 QUAD 57SW | DUCK RIVER BASIN | 1991-08-20 | 1038 | 0 | OXYGEN, DISSOLVED MG/L | 7.1
295 | BIG BIGBY CR 8.5 QUAD 57SW | DUCK RIVER BASIN | 1991-08-20 | 1038 | 0 | OXYGEN, DISSOLVED, PERCENT OF SATURATION % | 78.8889
295 | BIG BIGBY CR 8.5 QUAD 57SW | DUCK RIVER BASIN | 1991-08-20 | 1038 | 0 | COD, .025N K2CR2O7 MG/L | 5
295 | BIG BIGBY CR 8.5 QUAD 57SW | DUCK RIVER BASIN | 1991-08-20 | 1038 | 0 | PH (STANDARD UNITS) | 7.35
295 | BIG BIGBY CR 8.5 QUAD 57SW | DUCK RIVER BASIN | 1991-08-20 | 1038 | 0 | RESIDUE, TOTAL FILTRABLE (DRIED AT 105C),MG/L | 85
295 | BIG BIGBY CR 8.5 QUAD 57SW | DUCK RIVER BASIN | 1991-08-20 | 1038 | 0 | RESIDUE, TOTAL NONFILTRABLE (MG/L) | 1
295 | BIG BIGBY CR 8.5 QUAD 57SW | DUCK RIVER BASIN | 1991-08-20 | 1038 | 0 | NITROGEN, AMMONIA, TOTAL (MG/L AS N) | 0.04
295 | BIG BIGBY CR 8.5 QUAD 57SW | DUCK RIVER BASIN | 1991-08-20 | 1038 | 0 | AMMONIA, UNIONZED (MG/L AS N) | 0.0003834
295 | BIG BIGBY CR 8.5 QUAD 57SW | DUCK RIVER BASIN | 1991-08-20 | 1038 | 0 | AMMONIA, UNIONIZED (CALC FR TEMP-PH-NH4) (MG/L) | 0.00046618
295 | BIG BIGBY CR 8.5 QUAD 57SW | DUCK RIVER BASIN | 1991-08-20 | 1038 | 0 | NITRITE PLUS NITRATE, TOTAL 1 DET. (MG/L AS N) | 0.72
295 | BIG BIGBY CR 8.5 QUAD 57SW | DUCK RIVER BASIN | 1991-08-20 | 1038 | 0 | NITROGEN, AMMONIA&ORG., TOTAL 1 DET (MG/L AS N) | 0.14
295 | BIG BIGBY CR 8.5 QUAD 57SW | DUCK RIVER BASIN | 1991-08-20 | 1038 | 0 | PHOSPHORUS, TOTAL (MG/L AS P) | 0.58
295 | BIG BIGBY CR 8.5 QUAD 57SW | DUCK RIVER BASIN | 1991-08-20 | 1038 | 0 | HARDNESS, TOTAL (MG/L AS CACO3) | 145
295 | BIG BIGBY CR 8.5 QUAD 57SW | DUCK RIVER BASIN | 1991-08-20 | 1038 | 0 | ARSENIC, TOTAL (UG/L AS AS) | 5
295 | BIG BIGBY CR 8.5 QUAD 57SW | DUCK RIVER BASIN | 1991-08-20 | 1038 | 0 | CADMIUM, TOTAL (UG/L AS CD) | 1
295 | BIG BIGBY CR 8.5 QUAD 57SW | DUCK RIVER BASIN | 1991-08-20 | 1038 | 0 | CHROMIUM, TOTAL (UG/L AS CR) | 1
295 | BIG BIGBY CR 8.5 QUAD 57SW | DUCK RIVER BASIN | 1991-08-20 | 1038 | 0 | COPPER, TOTAL (UG/L AS CU) | 1.2
295 | BIG BIGBY CR 8.5 QUAD 57SW | DUCK RIVER BASIN | 1991-08-20 | 1038 | 0 | LEAD, TOTAL (UG/L AS PB) | 3
295 | BIG BIGBY CR 8.5 QUAD 57SW | DUCK RIVER BASIN | 1991-08-20 | 1038 | 0 | NICKEL, TOTAL (UG/L AS NI) | 3
295 | BIG BIGBY CR 8.5 QUAD 57SW | DUCK RIVER BASIN | 1991-08-20 | 1038 | 0 | ZINC, TOTAL (UG/L AS ZN) | 5
295 | BIG BIGBY CR 8.5 QUAD 57SW | DUCK RIVER BASIN | 1991-08-20 | 1038 | 0 | FECAL COLIFORM,MEMBR FILTER,M-FC BROTH,44.5 C | 340
295 | BIG BIGBY CR 8.5 QUAD 57SW | DUCK RIVER BASIN | 1991-08-20 | 1038 | 0 | MERCURY, TOTAL (UG/L AS HG) | 0.2
295 | BIG BIGBY CR 8.5 QUAD 57SW | DUCK RIVER BASIN | 1991-11-12 | 1220 | 0 | NUMBER USED IN SAMPLE ACCOUNTING PROCEDURE | 91110100
295 | BIG BIGBY CR 8.5 QUAD 57SW | DUCK RIVER BASIN | 1991-11-12 | 1220 | 0 | COD, .025N K2CR2O7 MG/L | 5
295 | BIG BIGBY CR 8.5 QUAD 57SW | DUCK RIVER BASIN | 1991-11-12 | 1220 | 0 | RESIDUE, TOTAL FILTRABLE (DRIED AT 105C),MG/L | 233
295 | BIG BIGBY CR 8.5 QUAD 57SW | DUCK RIVER BASIN | 1991-11-12 | 1220 | 0 | NITROGEN, AMMONIA, TOTAL (MG/L AS N) | 0.02
295 | BIG BIGBY CR 8.5 QUAD 57SW | DUCK RIVER BASIN | 1991-11-12 | 1220 | 0 | NITRITE PLUS NITRATE, TOTAL 1 DET. (MG/L AS N) | 0.57
295 | BIG BIGBY CR 8.5 QUAD 57SW | DUCK RIVER BASIN | 1991-11-12 | 1220 | 0 | NITROGEN, AMMONIA&ORG., TOTAL 1 DET (MG/L AS N) | 1.18
295 | BIG BIGBY CR 8.5 QUAD 57SW | DUCK RIVER BASIN | 1991-11-12 | 1220 | 0 | PHOSPHORUS, TOTAL (MG/L AS P) | 0.56
295 | BIG BIGBY CR 8.5 QUAD 57SW | DUCK RIVER BASIN | 1991-11-12 | 1220 | 0 | HARDNESS, TOTAL (MG/L AS CACO3) | 152
295 | BIG BIGBY CR 8.5 QUAD 57SW | DUCK RIVER BASIN | 1991-11-12 | 1220 | 0 | CALCIUM (MG/L AS CACO3) | 1
295 | BIG BIGBY CR 8.5 QUAD 57SW | DUCK RIVER BASIN | 1991-11-12 | 1220 | 0 | ARSENIC, TOTAL (UG/L AS AS) | 5
295 | BIG BIGBY CR 8.5 QUAD 57SW | DUCK RIVER BASIN | 1991-11-12 | 1220 | 0 | CADMIUM, TOTAL (UG/L AS CD) | 1
295 | BIG BIGBY CR 8.5 QUAD 57SW | DUCK RIVER BASIN | 1991-11-12 | 1220 | 0 | CHROMIUM, TOTAL (UG/L AS CR) | 1
295 | BIG BIGBY CR 8.5 QUAD 57SW | DUCK RIVER BASIN | 1991-11-12 | 1220 | 0 | COPPER, TOTAL (UG/L AS CU) | 6
295 | BIG BIGBY CR 8.5 QUAD 57SW | DUCK RIVER BASIN | 1991-11-12 | 1220 | 0 | LEAD, TOTAL (UG/L AS PB) | 3
295 | BIG BIGBY CR 8.5 QUAD 57SW | DUCK RIVER BASIN | 1991-11-12 | 1220 | 0 | NICKEL, TOTAL (UG/L AS NI) | 3
295 | BIG BIGBY CR 8.5 QUAD 57SW | DUCK RIVER BASIN | 1991-11-12 | 1220 | 0 | ZINC, TOTAL (UG/L AS ZN) | 7
295 | BIG BIGBY CR 8.5 QUAD 57SW | DUCK RIVER BASIN | 1991-11-12 | 1220 | 0 | FECAL COLIFORM,MEMBR FILTER,M-FC BROTH,44.5 C | 200
295 | BIG BIGBY CR 8.5 QUAD 57SW | DUCK RIVER BASIN | 1991-11-12 | 1220 | 0 | MERCURY, TOTAL (UG/L AS HG) | 0.2
295 | BIG BIGBY CR 8.5 QUAD 57SW | DUCK RIVER BASIN | 1992-03-31 | 1200 | 0 | NUMBER USED IN SAMPLE ACCOUNTING PROCEDURE | 92030500
295 | BIG BIGBY CR 8.5 QUAD 57SW | DUCK RIVER BASIN | 1992-03-31 | 1200 | 0 | TEMPERATURE, WATER (DEGREES CENTIGRADE) | 11
295 | BIG BIGBY CR 8.5 QUAD 57SW | DUCK RIVER BASIN | 1992-03-31 | 1200 | 0 | OXYGEN, DISSOLVED MG/L | 7.7
295 | BIG BIGBY CR 8.5 QUAD 57SW | DUCK RIVER BASIN | 1992-03-31 | 1200 | 0 | OXYGEN, DISSOLVED, PERCENT OF SATURATION % | 69.3693
295 | BIG BIGBY CR 8.5 QUAD 57SW | DUCK RIVER BASIN | 1992-03-31 | 1200 | 0 | COD, .025N K2CR2O7 MG/L | 10.6
295 | BIG BIGBY CR 8.5 QUAD 57SW | DUCK RIVER BASIN | 1992-03-31 | 1200 | 0 | PH (STANDARD UNITS) | 7.85
295 | BIG BIGBY CR 8.5 QUAD 57SW | DUCK RIVER BASIN | 1992-03-31 | 1200 | 0 | RESIDUE, TOTAL FILTRABLE (DRIED AT 105C),MG/L | 185
295 | BIG BIGBY CR 8.5 QUAD 57SW | DUCK RIVER BASIN | 1992-03-31 | 1200 | 0 | RESIDUE, TOTAL NONFILTRABLE (MG/L) | 5
295 | BIG BIGBY CR 8.5 QUAD 57SW | DUCK RIVER BASIN | 1992-03-31 | 1200 | 0 | NITROGEN, AMMONIA, TOTAL (MG/L AS N) | 0.14
295 | BIG BIGBY CR 8.5 QUAD 57SW | DUCK RIVER BASIN | 1992-03-31 | 1200 | 0 | AMMONIA, UNIONZED (MG/L AS N) | 0.001963
295 | BIG BIGBY CR 8.5 QUAD 57SW | DUCK RIVER BASIN | 1992-03-31 | 1200 | 0 | AMMONIA, UNIONIZED (CALC FR TEMP-PH-NH4) (MG/L) | 0.0023868
295 | BIG BIGBY CR 8.5 QUAD 57SW | DUCK RIVER BASIN | 1992-03-31 | 1200 | 0 | NITRITE PLUS NITRATE, TOTAL 1 DET. (MG/L AS N) | 0.97
295 | BIG BIGBY CR 8.5 QUAD 57SW | DUCK RIVER BASIN | 1992-03-31 | 1200 | 0 | NITROGEN, AMMONIA&ORG., TOTAL 1 DET (MG/L AS N) | 0.25
295 | BIG BIGBY CR 8.5 QUAD 57SW | DUCK RIVER BASIN | 1992-03-31 | 1200 | 0 | PHOSPHORUS, TOTAL (MG/L AS P) | 0.3
295 | BIG BIGBY CR 8.5 QUAD 57SW | DUCK RIVER BASIN | 1992-03-31 | 1200 | 0 | HARDNESS, TOTAL (MG/L AS CACO3) | 169
295 | BIG BIGBY CR 8.5 QUAD 57SW | DUCK RIVER BASIN | 1992-03-31 | 1200 | 0 | ARSENIC, TOTAL (UG/L AS AS) | 5
295 | BIG BIGBY CR 8.5 QUAD 57SW | DUCK RIVER BASIN | 1992-03-31 | 1200 | 0 | CADMIUM, TOTAL (UG/L AS CD) | 1
295 | BIG BIGBY CR 8.5 QUAD 57SW | DUCK RIVER BASIN | 1992-03-31 | 1200 | 0 | CHROMIUM, TOTAL (UG/L AS CR) | 1
295 | BIG BIGBY CR 8.5 QUAD 57SW | DUCK RIVER BASIN | 1992-03-31 | 1200 | 0 | COPPER, TOTAL (UG/L AS CU) | 1
295 | BIG BIGBY CR 8.5 QUAD 57SW | DUCK RIVER BASIN | 1992-03-31 | 1200 | 0 | LEAD, TOTAL (UG/L AS PB) | 4
295 | BIG BIGBY CR 8.5 QUAD 57SW | DUCK RIVER BASIN | 1992-03-31 | 1200 | 0 | NICKEL, TOTAL (UG/L AS NI) | 3
295 | BIG BIGBY CR 8.5 QUAD 57SW | DUCK RIVER BASIN | 1992-03-31 | 1200 | 0 | ZINC, TOTAL (UG/L AS ZN) | 6
295 | BIG BIGBY CR 8.5 QUAD 57SW | DUCK RIVER BASIN | 1992-03-31 | 1200 | 0 | FECAL COLIFORM,MEMBR FILTER,M-FC BROTH,44.5 C | 1100
295 | BIG BIGBY CR 8.5 QUAD 57SW | DUCK RIVER BASIN | 1992-03-31 | 1200 | 0 | MERCURY, TOTAL (UG/L AS HG) | 0.2
295 | BIG BIGBY CR 8.5 QUAD 57SW | DUCK RIVER BASIN | 1992-06-03 | 1315 | 0 | NUMBER USED IN SAMPLE ACCOUNTING PROCEDURE | 92060000
295 | BIG BIGBY CR 8.5 QUAD 57SW | DUCK RIVER BASIN | 1992-06-03 | 1315 | 0 | TEMPERATURE, WATER (DEGREES CENTIGRADE) | 20
295 | BIG BIGBY CR 8.5 QUAD 57SW | DUCK RIVER BASIN | 1992-06-03 | 1315 | 0 | SPECIFIC CONDUCTANCE,FIELD (UMHOS/CM @ 25C) | 320
295 | BIG BIGBY CR 8.5 QUAD 57SW | DUCK RIVER BASIN | 1992-06-03 | 1315 | 0 | OXYGEN, DISSOLVED MG/L | 7.6
295 | BIG BIGBY CR 8.5 QUAD 57SW | DUCK RIVER BASIN | 1992-06-03 | 1315 | 0 | OXYGEN, DISSOLVED, PERCENT OF SATURATION % | 82.6087
295 | BIG BIGBY CR 8.5 QUAD 57SW | DUCK RIVER BASIN | 1992-06-03 | 1315 | 0 | COD, .025N K2CR2O7 MG/L | 6.62
295 | BIG BIGBY CR 8.5 QUAD 57SW | DUCK RIVER BASIN | 1992-06-03 | 1315 | 0 | PH (STANDARD UNITS) | 7.67
295 | BIG BIGBY CR 8.5 QUAD 57SW | DUCK RIVER BASIN | 1992-06-03 | 1315 | 0 | RESIDUE, TOTAL FILTRABLE (DRIED AT 105C),MG/L | 198
295 | BIG BIGBY CR 8.5 QUAD 57SW | DUCK RIVER BASIN | 1992-06-03 | 1315 | 0 | RESIDUE, TOTAL NONFILTRABLE (MG/L) | 7
295 | BIG BIGBY CR 8.5 QUAD 57SW | DUCK RIVER BASIN | 1992-06-03 | 1315 | 0 | NITROGEN, AMMONIA, TOTAL (MG/L AS N) | 0.05
295 | BIG BIGBY CR 8.5 QUAD 57SW | DUCK RIVER BASIN | 1992-06-03 | 1315 | 0 | AMMONIA, UNIONZED (MG/L AS N) | 0.00090951
295 | BIG BIGBY CR 8.5 QUAD 57SW | DUCK RIVER BASIN | 1992-06-03 | 1315 | 0 | AMMONIA, UNIONIZED (CALC FR TEMP-PH-NH4) (MG/L) | 0.0011059
295 | BIG BIGBY CR 8.5 QUAD 57SW | DUCK RIVER BASIN | 1992-06-03 | 1315 | 0 | NITRITE PLUS NITRATE, TOTAL 1 DET. (MG/L AS N) | 8.41
295 | BIG BIGBY CR 8.5 QUAD 57SW | DUCK RIVER BASIN | 1992-06-03 | 1315 | 0 | NITROGEN, AMMONIA&ORG., TOTAL 1 DET (MG/L AS N) | 0.34
295 | BIG BIGBY CR 8.5 QUAD 57SW | DUCK RIVER BASIN | 1992-06-03 | 1315 | 0 | PHOSPHORUS, TOTAL (MG/L AS P) | 0.49
295 | BIG BIGBY CR 8.5 QUAD 57SW | DUCK RIVER BASIN | 1992-06-03 | 1315 | 0 | HARDNESS, TOTAL (MG/L AS CACO3) | 144
295 | BIG BIGBY CR 8.5 QUAD 57SW | DUCK RIVER BASIN | 1992-06-03 | 1315 | 0 | ARSENIC, TOTAL (UG/L AS AS) | 5
295 | BIG BIGBY CR 8.5 QUAD 57SW | DUCK RIVER BASIN | 1992-06-03 | 1315 | 0 | CADMIUM, TOTAL (UG/L AS CD) | 1
295 | BIG BIGBY CR 8.5 QUAD 57SW | DUCK RIVER BASIN | 1992-06-03 | 1315 | 0 | CHROMIUM, TOTAL (UG/L AS CR) | 2
295 | BIG BIGBY CR 8.5 QUAD 57SW | DUCK RIVER BASIN | 1992-06-03 | 1315 | 0 | COPPER, TOTAL (UG/L AS CU) | 31
295 | BIG BIGBY CR 8.5 QUAD 57SW | DUCK RIVER BASIN | 1992-06-03 | 1315 | 0 | LEAD, TOTAL (UG/L AS PB) | 4
295 | BIG BIGBY CR 8.5 QUAD 57SW | DUCK RIVER BASIN | 1992-06-03 | 1315 | 0 | NICKEL, TOTAL (UG/L AS NI) | 12
295 | BIG BIGBY CR 8.5 QUAD 57SW | DUCK RIVER BASIN | 1992-06-03 | 1315 | 0 | ZINC, TOTAL (UG/L AS ZN) | 21
295 | BIG BIGBY CR 8.5 QUAD 57SW | DUCK RIVER BASIN | 1992-06-03 | 1315 | 0 | FECAL COLIFORM,MEMBR FILTER,M-FC BROTH,44.5 C | 390
295 | BIG BIGBY CR 8.5 QUAD 57SW | DUCK RIVER BASIN | 1992-06-03 | 1315 | 0 | MERCURY, TOTAL (UG/L AS HG) | 0.2
295 | BIG BIGBY CR 8.5 QUAD 57SW | DUCK RIVER BASIN | 1992-09-21 | 1230 | 0 | NUMBER USED IN SAMPLE ACCOUNTING PROCEDURE | 92090300
295 | BIG BIGBY CR 8.5 QUAD 57SW | DUCK RIVER BASIN | 1992-09-21 | 1230 | 0 | TEMPERATURE, WATER (DEGREES CENTIGRADE) | 22
295 | BIG BIGBY CR 8.5 QUAD 57SW | DUCK RIVER BASIN | 1992-09-21 | 1230 | 0 | SPECIFIC CONDUCTANCE,FIELD (UMHOS/CM @ 25C) | 370
295 | BIG BIGBY CR 8.5 QUAD 57SW | DUCK RIVER BASIN | 1992-09-21 | 1230 | 0 | OXYGEN, DISSOLVED MG/L | 8.4
295 | BIG BIGBY CR 8.5 QUAD 57SW | DUCK RIVER BASIN | 1992-09-21 | 1230 | 0 | OXYGEN, DISSOLVED, PERCENT OF SATURATION % | 95.4545
295 | BIG BIGBY CR 8.5 QUAD 57SW | DUCK RIVER BASIN | 1992-09-21 | 1230 | 0 | COD, .025N K2CR2O7 MG/L | 21.8
295 | BIG BIGBY CR 8.5 QUAD 57SW | DUCK RIVER BASIN | 1992-09-21 | 1230 | 0 | PH (STANDARD UNITS) | 7.65
295 | BIG BIGBY CR 8.5 QUAD 57SW | DUCK RIVER BASIN | 1992-09-21 | 1230 | 0 | RESIDUE, TOTAL FILTRABLE (DRIED AT 105C),MG/L | 235
295 | BIG BIGBY CR 8.5 QUAD 57SW | DUCK RIVER BASIN | 1992-09-21 | 1230 | 0 | RESIDUE, TOTAL NONFILTRABLE (MG/L) | 2
295 | BIG BIGBY CR 8.5 QUAD 57SW | DUCK RIVER BASIN | 1992-09-21 | 1230 | 0 | RESIDUE, SETTLEABLE (ML/L) | 2
295 | BIG BIGBY CR 8.5 QUAD 57SW | DUCK RIVER BASIN | 1992-09-21 | 1230 | 0 | NITROGEN, AMMONIA, TOTAL (MG/L AS N) | 0.06
295 | BIG BIGBY CR 8.5 QUAD 57SW | DUCK RIVER BASIN | 1992-09-21 | 1230 | 0 | AMMONIA, UNIONZED (MG/L AS N) | 0.001203
295 | BIG BIGBY CR 8.5 QUAD 57SW | DUCK RIVER BASIN | 1992-09-21 | 1230 | 0 | AMMONIA, UNIONIZED (CALC FR TEMP-PH-NH4) (MG/L) | 0.0014627
295 | BIG BIGBY CR 8.5 QUAD 57SW | DUCK RIVER BASIN | 1992-09-21 | 1230 | 0 | NITRITE PLUS NITRATE, TOTAL 1 DET. (MG/L AS N) | 0.68
295 | BIG BIGBY CR 8.5 QUAD 57SW | DUCK RIVER BASIN | 1992-09-21 | 1230 | 0 | NITROGEN, AMMONIA&ORG., TOTAL 1 DET (MG/L AS N) | 0.3
295 | BIG BIGBY CR 8.5 QUAD 57SW | DUCK RIVER BASIN | 1992-09-21 | 1230 | 0 | PHOSPHORUS, TOTAL (MG/L AS P) | 0.42
295 | BIG BIGBY CR 8.5 QUAD 57SW | DUCK RIVER BASIN | 1992-09-21 | 1230 | 0 | HARDNESS, TOTAL (MG/L AS CACO3) | 169
295 | BIG BIGBY CR 8.5 QUAD 57SW | DUCK RIVER BASIN | 1992-09-21 | 1230 | 0 | ARSENIC, TOTAL (UG/L AS AS) | 5
295 | BIG BIGBY CR 8.5 QUAD 57SW | DUCK RIVER BASIN | 1992-09-21 | 1230 | 0 | CADMIUM, TOTAL (UG/L AS CD) | 1
295 | BIG BIGBY CR 8.5 QUAD 57SW | DUCK RIVER BASIN | 1992-09-21 | 1230 | 0 | CHROMIUM, TOTAL (UG/L AS CR) | 2
295 | BIG BIGBY CR 8.5 QUAD 57SW | DUCK RIVER BASIN | 1992-09-21 | 1230 | 0 | COPPER, TOTAL (UG/L AS CU) | 2
295 | BIG BIGBY CR 8.5 QUAD 57SW | DUCK RIVER BASIN | 1992-09-21 | 1230 | 0 | LEAD, TOTAL (UG/L AS PB) | 10
295 | BIG BIGBY CR 8.5 QUAD 57SW | DUCK RIVER BASIN | 1992-09-21 | 1230 | 0 | NICKEL, TOTAL (UG/L AS NI) | 3
295 | BIG BIGBY CR 8.5 QUAD 57SW | DUCK RIVER BASIN | 1992-09-21 | 1230 | 0 | ZINC, TOTAL (UG/L AS ZN) | 4
295 | BIG BIGBY CR 8.5 QUAD 57SW | DUCK RIVER BASIN | 1992-09-21 | 1230 | 0 | FECAL COLIFORM,MEMBR FILTER,M-FC BROTH,44.5 C | 1000
295 | BIG BIGBY CR 8.5 QUAD 57SW | DUCK RIVER BASIN | 1992-09-21 | 1230 | 0 | MERCURY, TOTAL (UG/L AS HG) | 0.2
295 | BIG BIGBY CR 8.5 QUAD 57SW | DUCK RIVER BASIN | 1993-11-30 | 1050 | 0 | NUMBER USED IN SAMPLE ACCOUNTING PROCEDURE | 93110300
295 | BIG BIGBY CR 8.5 QUAD 57SW | DUCK RIVER BASIN | 1993-11-30 | 1050 | 0 | TEMPERATURE, WATER (DEGREES CENTIGRADE) | 20
295 | BIG BIGBY CR 8.5 QUAD 57SW | DUCK RIVER BASIN | 1993-11-30 | 1050 | 0 | SPECIFIC CONDUCTANCE,FIELD (UMHOS/CM @ 25C) | 190
295 | BIG BIGBY CR 8.5 QUAD 57SW | DUCK RIVER BASIN | 1993-11-30 | 1050 | 0 | OXYGEN, DISSOLVED MG/L | 11
295 | BIG BIGBY CR 8.5 QUAD 57SW | DUCK RIVER BASIN | 1993-11-30 | 1050 | 0 | OXYGEN, DISSOLVED, PERCENT OF SATURATION % | 119.565
295 | BIG BIGBY CR 8.5 QUAD 57SW | DUCK RIVER BASIN | 1993-11-30 | 1050 | 0 | COD, .025N K2CR2O7 MG/L | 37.4
295 | BIG BIGBY CR 8.5 QUAD 57SW | DUCK RIVER BASIN | 1993-11-30 | 1050 | 0 | PH (STANDARD UNITS) | 8.54
295 | BIG BIGBY CR 8.5 QUAD 57SW | DUCK RIVER BASIN | 1993-11-30 | 1050 | 0 | RESIDUE, TOTAL FILTRABLE (DRIED AT 105C),MG/L | 248
295 | BIG BIGBY CR 8.5 QUAD 57SW | DUCK RIVER BASIN | 1993-11-30 | 1050 | 0 | RESIDUE, TOTAL NONFILTRABLE (MG/L) | 10
295 | BIG BIGBY CR 8.5 QUAD 57SW | DUCK RIVER BASIN | 1993-11-30 | 1050 | 0 | NITROGEN, AMMONIA, TOTAL (MG/L AS N) | 0.02
295 | BIG BIGBY CR 8.5 QUAD 57SW | DUCK RIVER BASIN | 1993-11-30 | 1050 | 0 | AMMONIA, UNIONZED (MG/L AS N) | 0.0024149
295 | BIG BIGBY CR 8.5 QUAD 57SW | DUCK RIVER BASIN | 1993-11-30 | 1050 | 0 | AMMONIA, UNIONIZED (CALC FR TEMP-PH-NH4) (MG/L) | 0.0029362
295 | BIG BIGBY CR 8.5 QUAD 57SW | DUCK RIVER BASIN | 1993-11-30 | 1050 | 0 | NITRITE PLUS NITRATE, TOTAL 1 DET. (MG/L AS N) | 0.5
295 | BIG BIGBY CR 8.5 QUAD 57SW | DUCK RIVER BASIN | 1993-11-30 | 1050 | 0 | NITROGEN, AMMONIA&ORG., TOTAL 1 DET (MG/L AS N) | 0.19
295 | BIG BIGBY CR 8.5 QUAD 57SW | DUCK RIVER BASIN | 1993-11-30 | 1050 | 0 | PHOSPHORUS, TOTAL (MG/L AS P) | 0.3
295 | BIG BIGBY CR 8.5 QUAD 57SW | DUCK RIVER BASIN | 1993-11-30 | 1050 | 0 | HARDNESS, TOTAL (MG/L AS CACO3) | 168
295 | BIG BIGBY CR 8.5 QUAD 57SW | DUCK RIVER BASIN | 1993-11-30 | 1050 | 0 | ARSENIC, TOTAL (UG/L AS AS) | 5
295 | BIG BIGBY CR 8.5 QUAD 57SW | DUCK RIVER BASIN | 1993-11-30 | 1050 | 0 | CADMIUM, TOTAL (UG/L AS CD) | 5
295 | BIG BIGBY CR 8.5 QUAD 57SW | DUCK RIVER BASIN | 1993-11-30 | 1050 | 0 | CHROMIUM, TOTAL (UG/L AS CR) | 10
295 | BIG BIGBY CR 8.5 QUAD 57SW | DUCK RIVER BASIN | 1993-11-30 | 1050 | 0 | COPPER, TOTAL (UG/L AS CU) | 5
295 | BIG BIGBY CR 8.5 QUAD 57SW | DUCK RIVER BASIN | 1993-11-30 | 1050 | 0 | LEAD, TOTAL (UG/L AS PB) | 8
295 | BIG BIGBY CR 8.5 QUAD 57SW | DUCK RIVER BASIN | 1993-11-30 | 1050 | 0 | NICKEL, TOTAL (UG/L AS NI) | 3
295 | BIG BIGBY CR 8.5 QUAD 57SW | DUCK RIVER BASIN | 1993-11-30 | 1050 | 0 | ZINC, TOTAL (UG/L AS ZN) | 25
295 | BIG BIGBY CR 8.5 QUAD 57SW | DUCK RIVER BASIN | 1993-11-30 | 1050 | 0 | FECAL COLIFORM,MEMBR FILTER,M-FC BROTH,44.5 C | 150
295 | BIG BIGBY CR 8.5 QUAD 57SW | DUCK RIVER BASIN | 1993-11-30 | 1050 | 0 | MERCURY, TOTAL (UG/L AS HG) | 0.2
295 | BIG BIGBY CR 8.5 QUAD 57SW | DUCK RIVER BASIN | 1994-01-27 | 1230 | 0 | NUMBER USED IN SAMPLE ACCOUNTING PROCEDURE | 94010300
295 | BIG BIGBY CR 8.5 QUAD 57SW | DUCK RIVER BASIN | 1994-01-27 | 1230 | 0 | TEMPERATURE, WATER (DEGREES CENTIGRADE) | 10.61
295 | BIG BIGBY CR 8.5 QUAD 57SW | DUCK RIVER BASIN | 1994-01-27 | 1230 | 0 | SPECIFIC CONDUCTANCE,FIELD (UMHOS/CM @ 25C) | 280.8
295 | BIG BIGBY CR 8.5 QUAD 57SW | DUCK RIVER BASIN | 1994-01-27 | 1230 | 0 | OXYGEN, DISSOLVED MG/L | 10.17
295 | BIG BIGBY CR 8.5 QUAD 57SW | DUCK RIVER BASIN | 1994-01-27 | 1230 | 0 | OXYGEN, DISSOLVED, PERCENT OF SATURATION % | 91.6216
295 | BIG BIGBY CR 8.5 QUAD 57SW | DUCK RIVER BASIN | 1994-01-27 | 1230 | 0 | PH (STANDARD UNITS) | 7.46
295 | BIG BIGBY CR 8.5 QUAD 57SW | DUCK RIVER BASIN | 1994-01-27 | 1230 | 0 | RESIDUE, TOTAL FILTRABLE (DRIED AT 105C),MG/L | 133
295 | BIG BIGBY CR 8.5 QUAD 57SW | DUCK RIVER BASIN | 1994-01-27 | 1230 | 0 | RESIDUE, TOTAL NONFILTRABLE (MG/L) | 48
295 | BIG BIGBY CR 8.5 QUAD 57SW | DUCK RIVER BASIN | 1994-01-27 | 1230 | 0 | HARDNESS, TOTAL (MG/L AS CACO3) | 144
295 | BIG BIGBY CR 8.5 QUAD 57SW | DUCK RIVER BASIN | 1994-01-27 | 1230 | 0 | ARSENIC, TOTAL (UG/L AS AS) | 5
295 | BIG BIGBY CR 8.5 QUAD 57SW | DUCK RIVER BASIN | 1994-01-27 | 1230 | 0 | CADMIUM, TOTAL (UG/L AS CD) | 5
295 | BIG BIGBY CR 8.5 QUAD 57SW | DUCK RIVER BASIN | 1994-01-27 | 1230 | 0 | CHROMIUM, TOTAL (UG/L AS CR) | 10
295 | BIG BIGBY CR 8.5 QUAD 57SW | DUCK RIVER BASIN | 1994-01-27 | 1230 | 0 | COPPER, TOTAL (UG/L AS CU) | 10
295 | BIG BIGBY CR 8.5 QUAD 57SW | DUCK RIVER BASIN | 1994-01-27 | 1230 | 0 | LEAD, TOTAL (UG/L AS PB) | 3
295 | BIG BIGBY CR 8.5 QUAD 57SW | DUCK RIVER BASIN | 1994-01-27 | 1230 | 0 | NICKEL, TOTAL (UG/L AS NI) | 3
295 | BIG BIGBY CR 8.5 QUAD 57SW | DUCK RIVER BASIN | 1994-01-27 | 1230 | 0 | ZINC, TOTAL (UG/L AS ZN) | 20
295 | BIG BIGBY CR 8.5 QUAD 57SW | DUCK RIVER BASIN | 1994-01-27 | 1230 | 0 | FECAL COLIFORM,MEMBR FILTER,M-FC BROTH,44.5 C | 5000
295 | BIG BIGBY CR 8.5 QUAD 57SW | DUCK RIVER BASIN | 1994-01-27 | 1230 | 0 | MERCURY, TOTAL (UG/L AS HG) | 0.2
295 | BIG BIGBY CR 8.5 QUAD 57SW | DUCK RIVER BASIN | 1994-01-27 | 1240 | 0 | NUMBER USED IN SAMPLE ACCOUNTING PROCEDURE | 94010300
295 | BIG BIGBY CR 8.5 QUAD 57SW | DUCK RIVER BASIN | 1994-01-27 | 1240 | 0 | TEMPERATURE, WATER (DEGREES CENTIGRADE) | 10.68
295 | BIG BIGBY CR 8.5 QUAD 57SW | DUCK RIVER BASIN | 1994-01-27 | 1240 | 0 | SPECIFIC CONDUCTANCE,FIELD (UMHOS/CM @ 25C) | 280
295 | BIG BIGBY CR 8.5 QUAD 57SW | DUCK RIVER BASIN | 1994-01-27 | 1240 | 0 | OXYGEN, DISSOLVED MG/L | 10.35
295 | BIG BIGBY CR 8.5 QUAD 57SW | DUCK RIVER BASIN | 1994-01-27 | 1240 | 0 | OXYGEN, DISSOLVED, PERCENT OF SATURATION % | 93.2432
295 | BIG BIGBY CR 8.5 QUAD 57SW | DUCK RIVER BASIN | 1994-01-27 | 1240 | 0 | COD, .025N K2CR2O7 MG/L | 40.4
295 | BIG BIGBY CR 8.5 QUAD 57SW | DUCK RIVER BASIN | 1994-01-27 | 1240 | 0 | PH (STANDARD UNITS) | 7.2
295 | BIG BIGBY CR 8.5 QUAD 57SW | DUCK RIVER BASIN | 1994-01-27 | 1240 | 0 | RESIDUE, TOTAL FILTRABLE (DRIED AT 105C),MG/L | 140
295 | BIG BIGBY CR 8.5 QUAD 57SW | DUCK RIVER BASIN | 1994-01-27 | 1240 | 0 | RESIDUE, TOTAL NONFILTRABLE (MG/L) | 52
295 | BIG BIGBY CR 8.5 QUAD 57SW | DUCK RIVER BASIN | 1994-01-27 | 1240 | 0 | NITROGEN, AMMONIA, TOTAL (MG/L AS N) | 0.14
295 | BIG BIGBY CR 8.5 QUAD 57SW | DUCK RIVER BASIN | 1994-01-27 | 1240 | 0 | AMMONIA, UNIONZED (MG/L AS N) | 0.0004334
295 | BIG BIGBY CR 8.5 QUAD 57SW | DUCK RIVER BASIN | 1994-01-27 | 1240 | 0 | AMMONIA, UNIONIZED (CALC FR TEMP-PH-NH4) (MG/L) | 0.00052696
295 | BIG BIGBY CR 8.5 QUAD 57SW | DUCK RIVER BASIN | 1994-01-27 | 1240 | 0 | NITRITE PLUS NITRATE, TOTAL 1 DET. (MG/L AS N) | 0.2
295 | BIG BIGBY CR 8.5 QUAD 57SW | DUCK RIVER BASIN | 1994-01-27 | 1240 | 0 | PHOSPHORUS, TOTAL (MG/L AS P) | 0.84
295 | BIG BIGBY CR 8.5 QUAD 57SW | DUCK RIVER BASIN | 1994-01-27 | 1240 | 0 | HARDNESS, TOTAL (MG/L AS CACO3) | 144
295 | BIG BIGBY CR 8.5 QUAD 57SW | DUCK RIVER BASIN | 1994-01-27 | 1240 | 0 | ARSENIC, TOTAL (UG/L AS AS) | 5
295 | BIG BIGBY CR 8.5 QUAD 57SW | DUCK RIVER BASIN | 1994-01-27 | 1240 | 0 | CADMIUM, TOTAL (UG/L AS CD) | 5
295 | BIG BIGBY CR 8.5 QUAD 57SW | DUCK RIVER BASIN | 1994-01-27 | 1240 | 0 | CHROMIUM, TOTAL (UG/L AS CR) | 10
295 | BIG BIGBY CR 8.5 QUAD 57SW | DUCK RIVER BASIN | 1994-01-27 | 1240 | 0 | COPPER, TOTAL (UG/L AS CU) | 10
295 | BIG BIGBY CR 8.5 QUAD 57SW | DUCK RIVER BASIN | 1994-01-27 | 1240 | 0 | LEAD, TOTAL (UG/L AS PB) | 3
295 | BIG BIGBY CR 8.5 QUAD 57SW | DUCK RIVER BASIN | 1994-01-27 | 1240 | 0 | NICKEL, TOTAL (UG/L AS NI) | 3
295 | BIG BIGBY CR 8.5 QUAD 57SW | DUCK RIVER BASIN | 1994-01-27 | 1240 | 0 | ZINC, TOTAL (UG/L AS ZN) | 20
295 | BIG BIGBY CR 8.5 QUAD 57SW | DUCK RIVER BASIN | 1994-01-27 | 1240 | 0 | FECAL COLIFORM,MEMBR FILTER,M-FC BROTH,44.5 C | 5000
295 | BIG BIGBY CR 8.5 QUAD 57SW | DUCK RIVER BASIN | 1994-01-27 | 1240 | 0 | MERCURY, TOTAL (UG/L AS HG) | 0.2
295 | BIG BIGBY CR 8.5 QUAD 57SW | DUCK RIVER BASIN | 1994-05-25 | 1225 | 0 | NUMBER USED IN SAMPLE ACCOUNTING PROCEDURE | 94050400
295 | BIG BIGBY CR 8.5 QUAD 57SW | DUCK RIVER BASIN | 1994-05-25 | 1225 | 0 | TEMPERATURE, WATER (DEGREES CENTIGRADE) | 23.4
295 | BIG BIGBY CR 8.5 QUAD 57SW | DUCK RIVER BASIN | 1994-05-25 | 1225 | 0 | SPECIFIC CONDUCTANCE,FIELD (UMHOS/CM @ 25C) | 324
295 | BIG BIGBY CR 8.5 QUAD 57SW | DUCK RIVER BASIN | 1994-05-25 | 1225 | 0 | OXYGEN, DISSOLVED MG/L | 8.6
295 | BIG BIGBY CR 8.5 QUAD 57SW | DUCK RIVER BASIN | 1994-05-25 | 1225 | 0 | OXYGEN, DISSOLVED, PERCENT OF SATURATION % | 98.8505
295 | BIG BIGBY CR 8.5 QUAD 57SW | DUCK RIVER BASIN | 1994-05-25 | 1225 | 0 | COD, .025N K2CR2O7 MG/L | 5
295 | BIG BIGBY CR 8.5 QUAD 57SW | DUCK RIVER BASIN | 1994-05-25 | 1225 | 0 | PH (STANDARD UNITS) | 7.6
295 | BIG BIGBY CR 8.5 QUAD 57SW | DUCK RIVER BASIN | 1994-05-25 | 1225 | 0 | RESIDUE, TOTAL FILTRABLE (DRIED AT 105C),MG/L | 211
295 | BIG BIGBY CR 8.5 QUAD 57SW | DUCK RIVER BASIN | 1994-05-25 | 1225 | 0 | RESIDUE, TOTAL NONFILTRABLE (MG/L) | 10
295 | BIG BIGBY CR 8.5 QUAD 57SW | DUCK RIVER BASIN | 1994-05-25 | 1225 | 0 | NITROGEN, AMMONIA, TOTAL (MG/L AS N) | 0.02
295 | BIG BIGBY CR 8.5 QUAD 57SW | DUCK RIVER BASIN | 1994-05-25 | 1225 | 0 | AMMONIA, UNIONZED (MG/L AS N) | 0.0003953
295 | BIG BIGBY CR 8.5 QUAD 57SW | DUCK RIVER BASIN | 1994-05-25 | 1225 | 0 | AMMONIA, UNIONIZED (CALC FR TEMP-PH-NH4) (MG/L) | 0.00048064
295 | BIG BIGBY CR 8.5 QUAD 57SW | DUCK RIVER BASIN | 1994-05-25 | 1225 | 0 | NITRITE PLUS NITRATE, TOTAL 1 DET. (MG/L AS N) | 0.95
295 | BIG BIGBY CR 8.5 QUAD 57SW | DUCK RIVER BASIN | 1994-05-25 | 1225 | 0 | NITROGEN, AMMONIA&ORG., TOTAL 1 DET (MG/L AS N) | 0.1
295 | BIG BIGBY CR 8.5 QUAD 57SW | DUCK RIVER BASIN | 1994-05-25 | 1225 | 0 | PHOSPHORUS, TOTAL (MG/L AS P) | 0.27
295 | BIG BIGBY CR 8.5 QUAD 57SW | DUCK RIVER BASIN | 1994-05-25 | 1225 | 0 | HARDNESS, TOTAL (MG/L AS CACO3) | 143
295 | BIG BIGBY CR 8.5 QUAD 57SW | DUCK RIVER BASIN | 1994-05-25 | 1225 | 0 | ARSENIC, TOTAL (UG/L AS AS) | 3
295 | BIG BIGBY CR 8.5 QUAD 57SW | DUCK RIVER BASIN | 1994-05-25 | 1225 | 0 | CADMIUM, TOTAL (UG/L AS CD) | 5
295 | BIG BIGBY CR 8.5 QUAD 57SW | DUCK RIVER BASIN | 1994-05-25 | 1225 | 0 | CHROMIUM, TOTAL (UG/L AS CR) | 10
295 | BIG BIGBY CR 8.5 QUAD 57SW | DUCK RIVER BASIN | 1994-05-25 | 1225 | 0 | COPPER, TOTAL (UG/L AS CU) | 5
295 | BIG BIGBY CR 8.5 QUAD 57SW | DUCK RIVER BASIN | 1994-05-25 | 1225 | 0 | LEAD, TOTAL (UG/L AS PB) | 3
295 | BIG BIGBY CR 8.5 QUAD 57SW | DUCK RIVER BASIN | 1994-05-25 | 1225 | 0 | NICKEL, TOTAL (UG/L AS NI) | 3
295 | BIG BIGBY CR 8.5 QUAD 57SW | DUCK RIVER BASIN | 1994-05-25 | 1225 | 0 | ZINC, TOTAL (UG/L AS ZN) | 20
295 | BIG BIGBY CR 8.5 QUAD 57SW | DUCK RIVER BASIN | 1994-05-25 | 1225 | 0 | FECAL COLIFORM,MEMBR FILTER,M-FC BROTH,44.5 C | 490
295 | BIG BIGBY CR 8.5 QUAD 57SW | DUCK RIVER BASIN | 1994-05-25 | 1225 | 0 | MERCURY, TOTAL (UG/L AS HG) | 0.2
295 | BIG BIGBY CR 8.5 QUAD 57SW | DUCK RIVER BASIN | 1994-09-01 | 1205 | 0 | NUMBER USED IN SAMPLE ACCOUNTING PROCEDURE | 9409000
295 | BIG BIGBY CR 8.5 QUAD 57SW | DUCK RIVER BASIN | 1994-09-01 | 1205 | 0 | TEMPERATURE, WATER (DEGREES CENTIGRADE) | 23.33
295 | BIG BIGBY CR 8.5 QUAD 57SW | DUCK RIVER BASIN | 1994-09-01 | 1205 | 0 | SPECIFIC CONDUCTANCE,FIELD (UMHOS/CM @ 25C) | 388
295 | BIG BIGBY CR 8.5 QUAD 57SW | DUCK RIVER BASIN | 1994-09-01 | 1205 | 0 | OXYGEN, DISSOLVED MG/L | 6.51
295 | BIG BIGBY CR 8.5 QUAD 57SW | DUCK RIVER BASIN | 1994-09-01 | 1205 | 0 | OXYGEN, DISSOLVED, PERCENT OF SATURATION % | 74.8275
295 | BIG BIGBY CR 8.5 QUAD 57SW | DUCK RIVER BASIN | 1994-09-01 | 1205 | 0 | COD, .025N K2CR2O7 MG/L | 5
295 | BIG BIGBY CR 8.5 QUAD 57SW | DUCK RIVER BASIN | 1994-09-01 | 1205 | 0 | PH (STANDARD UNITS) | 7.39
295 | BIG BIGBY CR 8.5 QUAD 57SW | DUCK RIVER BASIN | 1994-09-01 | 1205 | 0 | RESIDUE, TOTAL FILTRABLE (DRIED AT 105C),MG/L | 218
295 | BIG BIGBY CR 8.5 QUAD 57SW | DUCK RIVER BASIN | 1994-09-01 | 1205 | 0 | RESIDUE, TOTAL NONFILTRABLE (MG/L) | 10
295 | BIG BIGBY CR 8.5 QUAD 57SW | DUCK RIVER BASIN | 1994-09-01 | 1205 | 0 | NITROGEN, AMMONIA, TOTAL (MG/L AS N) | 0.2
295 | BIG BIGBY CR 8.5 QUAD 57SW | DUCK RIVER BASIN | 1994-09-01 | 1205 | 0 | AMMONIA, UNIONZED (MG/L AS N) | 0.0024439
295 | BIG BIGBY CR 8.5 QUAD 57SW | DUCK RIVER BASIN | 1994-09-01 | 1205 | 0 | AMMONIA, UNIONIZED (CALC FR TEMP-PH-NH4) (MG/L) | 0.0029715
295 | BIG BIGBY CR 8.5 QUAD 57SW | DUCK RIVER BASIN | 1994-09-01 | 1205 | 0 | NITRITE PLUS NITRATE, TOTAL 1 DET. (MG/L AS N) | 0.61
295 | BIG BIGBY CR 8.5 QUAD 57SW | DUCK RIVER BASIN | 1994-09-01 | 1205 | 0 | NITROGEN, AMMONIA&ORG., TOTAL 1 DET (MG/L AS N) | 0.21
295 | BIG BIGBY CR 8.5 QUAD 57SW | DUCK RIVER BASIN | 1994-09-01 | 1205 | 0 | PHOSPHORUS, TOTAL (MG/L AS P) | 0.45
295 | BIG BIGBY CR 8.5 QUAD 57SW | DUCK RIVER BASIN | 1994-09-01 | 1205 | 0 | HARDNESS, TOTAL (MG/L AS CACO3) | 203
295 | BIG BIGBY CR 8.5 QUAD 57SW | DUCK RIVER BASIN | 1994-09-01 | 1205 | 0 | ARSENIC, TOTAL (UG/L AS AS) | 5
295 | BIG BIGBY CR 8.5 QUAD 57SW | DUCK RIVER BASIN | 1994-09-01 | 1205 | 0 | CADMIUM, TOTAL (UG/L AS CD) | 1
295 | BIG BIGBY CR 8.5 QUAD 57SW | DUCK RIVER BASIN | 1994-09-01 | 1205 | 0 | CHROMIUM, TOTAL (UG/L AS CR) | 10
295 | BIG BIGBY CR 8.5 QUAD 57SW | DUCK RIVER BASIN | 1994-09-01 | 1205 | 0 | COPPER, TOTAL (UG/L AS CU) | 5
295 | BIG BIGBY CR 8.5 QUAD 57SW | DUCK RIVER BASIN | 1994-09-01 | 1205 | 0 | LEAD, TOTAL (UG/L AS PB) | 3
295 | BIG BIGBY CR 8.5 QUAD 57SW | DUCK RIVER BASIN | 1994-09-01 | 1205 | 0 | NICKEL, TOTAL (UG/L AS NI) | 30
295 | BIG BIGBY CR 8.5 QUAD 57SW | DUCK RIVER BASIN | 1994-09-01 | 1205 | 0 | ZINC, TOTAL (UG/L AS ZN) | 20
295 | BIG BIGBY CR 8.5 QUAD 57SW | DUCK RIVER BASIN | 1994-09-01 | 1205 | 0 | FECAL COLIFORM,MEMBR FILTER,M-FC BROTH,44.5 C | 200
295 | BIG BIGBY CR 8.5 QUAD 57SW | DUCK RIVER BASIN | 1994-09-01 | 1205 | 0 | MERCURY, TOTAL (UG/L AS HG) | 0.2
295 | BIG BIGBY CR 8.5 QUAD 57SW | DUCK RIVER BASIN | 1994-11-02 | 1245 | 0 | NUMBER USED IN SAMPLE ACCOUNTING PROCEDURE | 5010140
295 | BIG BIGBY CR 8.5 QUAD 57SW | DUCK RIVER BASIN | 1994-11-02 | 1245 | 0 | TEMPERATURE, WATER (DEGREES CENTIGRADE) | 13.22
295 | BIG BIGBY CR 8.5 QUAD 57SW | DUCK RIVER BASIN | 1994-11-02 | 1245 | 0 | SPECIFIC CONDUCTANCE,FIELD (UMHOS/CM @ 25C) | 443
295 | BIG BIGBY CR 8.5 QUAD 57SW | DUCK RIVER BASIN | 1994-11-02 | 1245 | 0 | OXYGEN, DISSOLVED MG/L | 10.56
295 | BIG BIGBY CR 8.5 QUAD 57SW | DUCK RIVER BASIN | 1994-11-02 | 1245 | 0 | OXYGEN, DISSOLVED, PERCENT OF SATURATION % | 99.6226
295 | BIG BIGBY CR 8.5 QUAD 57SW | DUCK RIVER BASIN | 1994-11-02 | 1245 | 0 | COD, .025N K2CR2O7 MG/L | 5
295 | BIG BIGBY CR 8.5 QUAD 57SW | DUCK RIVER BASIN | 1994-11-02 | 1245 | 0 | PH (STANDARD UNITS) | 7.53
295 | BIG BIGBY CR 8.5 QUAD 57SW | DUCK RIVER BASIN | 1994-11-02 | 1245 | 0 | RESIDUE, TOTAL FILTRABLE (DRIED AT 105C),MG/L | 246
295 | BIG BIGBY CR 8.5 QUAD 57SW | DUCK RIVER BASIN | 1994-11-02 | 1245 | 0 | RESIDUE, TOTAL NONFILTRABLE (MG/L) | 10
295 | BIG BIGBY CR 8.5 QUAD 57SW | DUCK RIVER BASIN | 1994-11-02 | 1245 | 0 | NITROGEN, AMMONIA, TOTAL (MG/L AS N) | 0.02
295 | BIG BIGBY CR 8.5 QUAD 57SW | DUCK RIVER BASIN | 1994-11-02 | 1245 | 0 | AMMONIA, UNIONZED (MG/L AS N) | 0.0001603
295 | BIG BIGBY CR 8.5 QUAD 57SW | DUCK RIVER BASIN | 1994-11-02 | 1245 | 0 | AMMONIA, UNIONIZED (CALC FR TEMP-PH-NH4) (MG/L) | 0.00019491
295 | BIG BIGBY CR 8.5 QUAD 57SW | DUCK RIVER BASIN | 1994-11-02 | 1245 | 0 | NITRITE PLUS NITRATE, TOTAL 1 DET. (MG/L AS N) | 0.48
295 | BIG BIGBY CR 8.5 QUAD 57SW | DUCK RIVER BASIN | 1994-11-02 | 1245 | 0 | NITROGEN, AMMONIA&ORG., TOTAL 1 DET (MG/L AS N) | 0.23
295 | BIG BIGBY CR 8.5 QUAD 57SW | DUCK RIVER BASIN | 1994-11-02 | 1245 | 0 | PHOSPHORUS, TOTAL (MG/L AS P) | 0.41
295 | BIG BIGBY CR 8.5 QUAD 57SW | DUCK RIVER BASIN | 1994-11-02 | 1245 | 0 | HARDNESS, TOTAL (MG/L AS CACO3) | 167
295 | BIG BIGBY CR 8.5 QUAD 57SW | DUCK RIVER BASIN | 1994-11-02 | 1245 | 0 | ARSENIC, TOTAL (UG/L AS AS) | 5
295 | BIG BIGBY CR 8.5 QUAD 57SW | DUCK RIVER BASIN | 1994-11-02 | 1245 | 0 | CADMIUM, TOTAL (UG/L AS CD) | 5
295 | BIG BIGBY CR 8.5 QUAD 57SW | DUCK RIVER BASIN | 1994-11-02 | 1245 | 0 | CHROMIUM, TOTAL (UG/L AS CR) | 10
295 | BIG BIGBY CR 8.5 QUAD 57SW | DUCK RIVER BASIN | 1994-11-02 | 1245 | 0 | COPPER, TOTAL (UG/L AS CU) | 5
295 | BIG BIGBY CR 8.5 QUAD 57SW | DUCK RIVER BASIN | 1994-11-02 | 1245 | 0 | LEAD, TOTAL (UG/L AS PB) | 3
295 | BIG BIGBY CR 8.5 QUAD 57SW | DUCK RIVER BASIN | 1994-11-02 | 1245 | 0 | NICKEL, TOTAL (UG/L AS NI) | 30
295 | BIG BIGBY CR 8.5 QUAD 57SW | DUCK RIVER BASIN | 1994-11-02 | 1245 | 0 | ZINC, TOTAL (UG/L AS ZN) | 20
295 | BIG BIGBY CR 8.5 QUAD 57SW | DUCK RIVER BASIN | 1994-11-02 | 1245 | 0 | FECAL COLIFORM,MEMBR FILTER,M-FC BROTH,44.5 C | 300
295 | BIG BIGBY CR 8.5 QUAD 57SW | DUCK RIVER BASIN | 1994-11-02 | 1245 | 0 | MERCURY, TOTAL (UG/L AS HG) | 0.2
295 | BIG BIGBY CR 8.5 QUAD 57SW | DUCK RIVER BASIN | 1995-03-20 | 1318 | 0 | NUMBER USED IN SAMPLE ACCOUNTING PROCEDURE | 9503110
295 | BIG BIGBY CR 8.5 QUAD 57SW | DUCK RIVER BASIN | 1995-03-20 | 1318 | 0 | TEMPERATURE, WATER (DEGREES CENTIGRADE) | 15.1
295 | BIG BIGBY CR 8.5 QUAD 57SW | DUCK RIVER BASIN | 1995-03-20 | 1318 | 0 | OXYGEN, DISSOLVED MG/L | 9.4
295 | BIG BIGBY CR 8.5 QUAD 57SW | DUCK RIVER BASIN | 1995-03-20 | 1318 | 0 | OXYGEN, DISSOLVED, PERCENT OF SATURATION % | 92.1568
295 | BIG BIGBY CR 8.5 QUAD 57SW | DUCK RIVER BASIN | 1995-03-20 | 1318 | 0 | COD, .025N K2CR2O7 MG/L | 6.15
295 | BIG BIGBY CR 8.5 QUAD 57SW | DUCK RIVER BASIN | 1995-03-20 | 1318 | 0 | PH (STANDARD UNITS) | 8.46
295 | BIG BIGBY CR 8.5 QUAD 57SW | DUCK RIVER BASIN | 1995-03-20 | 1318 | 0 | RESIDUE, TOTAL FILTRABLE (DRIED AT 105C),MG/L | 210
295 | BIG BIGBY CR 8.5 QUAD 57SW | DUCK RIVER BASIN | 1995-03-20 | 1318 | 0 | RESIDUE, TOTAL NONFILTRABLE (MG/L) | 10
295 | BIG BIGBY CR 8.5 QUAD 57SW | DUCK RIVER BASIN | 1995-03-20 | 1318 | 0 | NITROGEN, AMMONIA, TOTAL (MG/L AS N) | 0.02
295 | BIG BIGBY CR 8.5 QUAD 57SW | DUCK RIVER BASIN | 1995-03-20 | 1318 | 0 | AMMONIA, UNIONZED (MG/L AS N) | 0.0014702
295 | BIG BIGBY CR 8.5 QUAD 57SW | DUCK RIVER BASIN | 1995-03-20 | 1318 | 0 | AMMONIA, UNIONIZED (CALC FR TEMP-PH-NH4) (MG/L) | 0.0017876
295 | BIG BIGBY CR 8.5 QUAD 57SW | DUCK RIVER BASIN | 1995-03-20 | 1318 | 0 | NITRITE PLUS NITRATE, TOTAL 1 DET. (MG/L AS N) | 0.83
295 | BIG BIGBY CR 8.5 QUAD 57SW | DUCK RIVER BASIN | 1995-03-20 | 1318 | 0 | NITROGEN, AMMONIA&ORG., TOTAL 1 DET (MG/L AS N) | 0.2
295 | BIG BIGBY CR 8.5 QUAD 57SW | DUCK RIVER BASIN | 1995-03-20 | 1318 | 0 | PHOSPHORUS, TOTAL (MG/L AS P) | 0.37
295 | BIG BIGBY CR 8.5 QUAD 57SW | DUCK RIVER BASIN | 1995-03-20 | 1318 | 0 | HARDNESS, TOTAL (MG/L AS CACO3) | 164
295 | BIG BIGBY CR 8.5 QUAD 57SW | DUCK RIVER BASIN | 1995-03-20 | 1318 | 0 | ARSENIC, TOTAL (UG/L AS AS) | 5
295 | BIG BIGBY CR 8.5 QUAD 57SW | DUCK RIVER BASIN | 1995-03-20 | 1318 | 0 | CADMIUM, TOTAL (UG/L AS CD) | 5
295 | BIG BIGBY CR 8.5 QUAD 57SW | DUCK RIVER BASIN | 1995-03-20 | 1318 | 0 | CHROMIUM, TOTAL (UG/L AS CR) | 10
295 | BIG BIGBY CR 8.5 QUAD 57SW | DUCK RIVER BASIN | 1995-03-20 | 1318 | 0 | COPPER, TOTAL (UG/L AS CU) | 5
295 | BIG BIGBY CR 8.5 QUAD 57SW | DUCK RIVER BASIN | 1995-03-20 | 1318 | 0 | LEAD, TOTAL (UG/L AS PB) | 3
295 | BIG BIGBY CR 8.5 QUAD 57SW | DUCK RIVER BASIN | 1995-03-20 | 1318 | 0 | NICKEL, TOTAL (UG/L AS NI) | 30
295 | BIG BIGBY CR 8.5 QUAD 57SW | DUCK RIVER BASIN | 1995-03-20 | 1318 | 0 | ZINC, TOTAL (UG/L AS ZN) | 20
295 | BIG BIGBY CR 8.5 QUAD 57SW | DUCK RIVER BASIN | 1995-03-20 | 1318 | 0 | FECAL COLIFORM,MEMBR FILTER,M-FC BROTH,44.5 C | 63
295 | BIG BIGBY CR 8.5 QUAD 57SW | DUCK RIVER BASIN | 1995-03-20 | 1318 | 0 | MERCURY, TOTAL (UG/L AS HG) | 0.2
295 | BIG BIGBY CR 8.5 QUAD 57SW | DUCK RIVER BASIN | 1995-06-14 | 1006 | 0 | NUMBER USED IN SAMPLE ACCOUNTING PROCEDURE | 5060750
295 | BIG BIGBY CR 8.5 QUAD 57SW | DUCK RIVER BASIN | 1995-06-14 | 1006 | 0 | TEMPERATURE, WATER (DEGREES CENTIGRADE) | 18
295 | BIG BIGBY CR 8.5 QUAD 57SW | DUCK RIVER BASIN | 1995-06-14 | 1006 | 0 | SPECIFIC CONDUCTANCE,FIELD (UMHOS/CM @ 25C) | 295
295 | BIG BIGBY CR 8.5 QUAD 57SW | DUCK RIVER BASIN | 1995-06-14 | 1006 | 0 | OXYGEN, DISSOLVED MG/L | 8.2
295 | BIG BIGBY CR 8.5 QUAD 57SW | DUCK RIVER BASIN | 1995-06-14 | 1006 | 0 | OXYGEN, DISSOLVED, PERCENT OF SATURATION % | 86.3158
295 | BIG BIGBY CR 8.5 QUAD 57SW | DUCK RIVER BASIN | 1995-06-14 | 1006 | 0 | COD, .025N K2CR2O7 MG/L | 5
295 | BIG BIGBY CR 8.5 QUAD 57SW | DUCK RIVER BASIN | 1995-06-14 | 1006 | 0 | PH (STANDARD UNITS) | 8.06
295 | BIG BIGBY CR 8.5 QUAD 57SW | DUCK RIVER BASIN | 1995-06-14 | 1006 | 0 | RESIDUE, TOTAL FILTRABLE (DRIED AT 105C),MG/L | 239
295 | BIG BIGBY CR 8.5 QUAD 57SW | DUCK RIVER BASIN | 1995-06-14 | 1006 | 0 | RESIDUE, TOTAL NONFILTRABLE (MG/L) | 10
295 | BIG BIGBY CR 8.5 QUAD 57SW | DUCK RIVER BASIN | 1995-06-14 | 1006 | 0 | NITROGEN, AMMONIA, TOTAL (MG/L AS N) | 0.02
295 | BIG BIGBY CR 8.5 QUAD 57SW | DUCK RIVER BASIN | 1995-06-14 | 1006 | 0 | AMMONIA, UNIONZED (MG/L AS N) | 0.00075536
295 | BIG BIGBY CR 8.5 QUAD 57SW | DUCK RIVER BASIN | 1995-06-14 | 1006 | 0 | AMMONIA, UNIONIZED (CALC FR TEMP-PH-NH4) (MG/L) | 0.00091843
295 | BIG BIGBY CR 8.5 QUAD 57SW | DUCK RIVER BASIN | 1995-06-14 | 1006 | 0 | NITRITE PLUS NITRATE, TOTAL 1 DET. (MG/L AS N) | 0.89
295 | BIG BIGBY CR 8.5 QUAD 57SW | DUCK RIVER BASIN | 1995-06-14 | 1006 | 0 | NITROGEN, AMMONIA&ORG., TOTAL 1 DET (MG/L AS N) | 0.12
295 | BIG BIGBY CR 8.5 QUAD 57SW | DUCK RIVER BASIN | 1995-06-14 | 1006 | 0 | PHOSPHORUS, TOTAL (MG/L AS P) | 0.27
295 | BIG BIGBY CR 8.5 QUAD 57SW | DUCK RIVER BASIN | 1995-06-14 | 1006 | 0 | HARDNESS, TOTAL (MG/L AS CACO3) | 164
295 | BIG BIGBY CR 8.5 QUAD 57SW | DUCK RIVER BASIN | 1995-06-14 | 1006 | 0 | ARSENIC, TOTAL (UG/L AS AS) | 5
295 | BIG BIGBY CR 8.5 QUAD 57SW | DUCK RIVER BASIN | 1995-06-14 | 1006 | 0 | CADMIUM, TOTAL (UG/L AS CD) | 5
295 | BIG BIGBY CR 8.5 QUAD 57SW | DUCK RIVER BASIN | 1995-06-14 | 1006 | 0 | CHROMIUM, TOTAL (UG/L AS CR) | 10
295 | BIG BIGBY CR 8.5 QUAD 57SW | DUCK RIVER BASIN | 1995-06-14 | 1006 | 0 | COPPER, TOTAL (UG/L AS CU) | 5
295 | BIG BIGBY CR 8.5 QUAD 57SW | DUCK RIVER BASIN | 1995-06-14 | 1006 | 0 | LEAD, TOTAL (UG/L AS PB) | 3
295 | BIG BIGBY CR 8.5 QUAD 57SW | DUCK RIVER BASIN | 1995-06-14 | 1006 | 0 | NICKEL, TOTAL (UG/L AS NI) | 30
295 | BIG BIGBY CR 8.5 QUAD 57SW | DUCK RIVER BASIN | 1995-06-14 | 1006 | 0 | ZINC, TOTAL (UG/L AS ZN) | 20
295 | BIG BIGBY CR 8.5 QUAD 57SW | DUCK RIVER BASIN | 1995-06-14 | 1006 | 0 | FECAL COLIFORM,MEMBR FILTER,M-FC BROTH,44.5 C | 930
295 | BIG BIGBY CR 8.5 QUAD 57SW | DUCK RIVER BASIN | 1995-06-14 | 1006 | 0 | MERCURY, TOTAL (UG/L AS HG) | 0.2
295 | BIG BIGBY CR 8.5 QUAD 57SW | DUCK RIVER BASIN | 1995-12-18 | 1046 | 0 | NUMBER USED IN SAMPLE ACCOUNTING PROCEDURE | 5151120
295 | BIG BIGBY CR 8.5 QUAD 57SW | DUCK RIVER BASIN | 1995-12-18 | 1046 | 0 | TEMPERATURE, WATER (DEGREES CENTIGRADE) | 12
295 | BIG BIGBY CR 8.5 QUAD 57SW | DUCK RIVER BASIN | 1995-12-18 | 1046 | 0 | SPECIFIC CONDUCTANCE,FIELD (UMHOS/CM @ 25C) | 371
295 | BIG BIGBY CR 8.5 QUAD 57SW | DUCK RIVER BASIN | 1995-12-18 | 1046 | 0 | OXYGEN, DISSOLVED MG/L | 8.7
295 | BIG BIGBY CR 8.5 QUAD 57SW | DUCK RIVER BASIN | 1995-12-18 | 1046 | 0 | OXYGEN, DISSOLVED, PERCENT OF SATURATION % | 80.5555
295 | BIG BIGBY CR 8.5 QUAD 57SW | DUCK RIVER BASIN | 1995-12-18 | 1046 | 0 | COD, .025N K2CR2O7 MG/L | 5
295 | BIG BIGBY CR 8.5 QUAD 57SW | DUCK RIVER BASIN | 1995-12-18 | 1046 | 0 | PH (STANDARD UNITS) | 7.21
295 | BIG BIGBY CR 8.5 QUAD 57SW | DUCK RIVER BASIN | 1995-12-18 | 1046 | 0 | RESIDUE, TOTAL FILTRABLE (DRIED AT 105C),MG/L | 204
295 | BIG BIGBY CR 8.5 QUAD 57SW | DUCK RIVER BASIN | 1995-12-18 | 1046 | 0 | RESIDUE, TOTAL NONFILTRABLE (MG/L) | 10
295 | BIG BIGBY CR 8.5 QUAD 57SW | DUCK RIVER BASIN | 1995-12-18 | 1046 | 0 | NITROGEN, AMMONIA, TOTAL (MG/L AS N) | 0.04
295 | BIG BIGBY CR 8.5 QUAD 57SW | DUCK RIVER BASIN | 1995-12-18 | 1046 | 0 | AMMONIA, UNIONZED (MG/L AS N) | 0.00014033
295 | BIG BIGBY CR 8.5 QUAD 57SW | DUCK RIVER BASIN | 1995-12-18 | 1046 | 0 | AMMONIA, UNIONIZED (CALC FR TEMP-PH-NH4) (MG/L) | 0.00017062
295 | BIG BIGBY CR 8.5 QUAD 57SW | DUCK RIVER BASIN | 1995-12-18 | 1046 | 0 | NITRITE PLUS NITRATE, TOTAL 1 DET. (MG/L AS N) | 25.8
295 | BIG BIGBY CR 8.5 QUAD 57SW | DUCK RIVER BASIN | 1995-12-18 | 1046 | 0 | NITROGEN, AMMONIA&ORG., TOTAL 1 DET (MG/L AS N) | 0.37
295 | BIG BIGBY CR 8.5 QUAD 57SW | DUCK RIVER BASIN | 1995-12-18 | 1046 | 0 | PHOSPHORUS, TOTAL (MG/L AS P) | 0.25
295 | BIG BIGBY CR 8.5 QUAD 57SW | DUCK RIVER BASIN | 1995-12-18 | 1046 | 0 | HARDNESS, TOTAL (MG/L AS CACO3) | 97.7
295 | BIG BIGBY CR 8.5 QUAD 57SW | DUCK RIVER BASIN | 1995-12-18 | 1046 | 0 | ARSENIC, TOTAL (UG/L AS AS) | 3
295 | BIG BIGBY CR 8.5 QUAD 57SW | DUCK RIVER BASIN | 1995-12-18 | 1046 | 0 | CADMIUM, TOTAL (UG/L AS CD) | 5
295 | BIG BIGBY CR 8.5 QUAD 57SW | DUCK RIVER BASIN | 1995-12-18 | 1046 | 0 | CHROMIUM, TOTAL (UG/L AS CR) | 10
295 | BIG BIGBY CR 8.5 QUAD 57SW | DUCK RIVER BASIN | 1995-12-18 | 1046 | 0 | COPPER, TOTAL (UG/L AS CU) | 5
295 | BIG BIGBY CR 8.5 QUAD 57SW | DUCK RIVER BASIN | 1995-12-18 | 1046 | 0 | LEAD, TOTAL (UG/L AS PB) | 2
295 | BIG BIGBY CR 8.5 QUAD 57SW | DUCK RIVER BASIN | 1995-12-18 | 1046 | 0 | NICKEL, TOTAL (UG/L AS NI) | 30
295 | BIG BIGBY CR 8.5 QUAD 57SW | DUCK RIVER BASIN | 1995-12-18 | 1046 | 0 | ZINC, TOTAL (UG/L AS ZN) | 20
295 | BIG BIGBY CR 8.5 QUAD 57SW | DUCK RIVER BASIN | 1995-12-18 | 1046 | 0 | FECAL COLIFORM,MEMBR FILTER,M-FC BROTH,44.5 C | 140
295 | BIG BIGBY CR 8.5 QUAD 57SW | DUCK RIVER BASIN | 1995-12-18 | 1046 | 0 | MERCURY, TOTAL (UG/L AS HG) | 0.3
295 | BIG BIGBY CR 8.5 QUAD 57SW | DUCK RIVER BASIN | 1996-03-18 | 1145 | 0 | NUMBER USED IN SAMPLE ACCOUNTING PROCEDURE | 6030940
295 | BIG BIGBY CR 8.5 QUAD 57SW | DUCK RIVER BASIN | 1996-03-18 | 1145 | 0 | TEMPERATURE, WATER (DEGREES CENTIGRADE) | 13.31
295 | BIG BIGBY CR 8.5 QUAD 57SW | DUCK RIVER BASIN | 1996-03-18 | 1145 | 0 | SPECIFIC CONDUCTANCE,FIELD (UMHOS/CM @ 25C) | 376
295 | BIG BIGBY CR 8.5 QUAD 57SW | DUCK RIVER BASIN | 1996-03-18 | 1145 | 0 | OXYGEN, DISSOLVED MG/L | 12.26
295 | BIG BIGBY CR 8.5 QUAD 57SW | DUCK RIVER BASIN | 1996-03-18 | 1145 | 0 | OXYGEN, DISSOLVED, PERCENT OF SATURATION % | 115.66
295 | BIG BIGBY CR 8.5 QUAD 57SW | DUCK RIVER BASIN | 1996-03-18 | 1145 | 0 | COD, .025N K2CR2O7 MG/L | 5
295 | BIG BIGBY CR 8.5 QUAD 57SW | DUCK RIVER BASIN | 1996-03-18 | 1145 | 0 | PH (STANDARD UNITS) | 7.84
295 | BIG BIGBY CR 8.5 QUAD 57SW | DUCK RIVER BASIN | 1996-03-18 | 1145 | 0 | RESIDUE, TOTAL FILTRABLE (DRIED AT 105C),MG/L | 179
295 | BIG BIGBY CR 8.5 QUAD 57SW | DUCK RIVER BASIN | 1996-03-18 | 1145 | 0 | RESIDUE, TOTAL NONFILTRABLE (MG/L) | 23
295 | BIG BIGBY CR 8.5 QUAD 57SW | DUCK RIVER BASIN | 1996-03-18 | 1145 | 0 | NITROGEN, AMMONIA, TOTAL (MG/L AS N) | 0.02
295 | BIG BIGBY CR 8.5 QUAD 57SW | DUCK RIVER BASIN | 1996-03-18 | 1145 | 0 | AMMONIA, UNIONZED (MG/L AS N) | 0.00032678
295 | BIG BIGBY CR 8.5 QUAD 57SW | DUCK RIVER BASIN | 1996-03-18 | 1145 | 0 | AMMONIA, UNIONIZED (CALC FR TEMP-PH-NH4) (MG/L) | 0.00039733
295 | BIG BIGBY CR 8.5 QUAD 57SW | DUCK RIVER BASIN | 1996-03-18 | 1145 | 0 | NITRITE PLUS NITRATE, TOTAL 1 DET. (MG/L AS N) | 0.86
295 | BIG BIGBY CR 8.5 QUAD 57SW | DUCK RIVER BASIN | 1996-03-18 | 1145 | 0 | NITROGEN, AMMONIA&ORG., TOTAL 1 DET (MG/L AS N) | 0.19
295 | BIG BIGBY CR 8.5 QUAD 57SW | DUCK RIVER BASIN | 1996-03-18 | 1145 | 0 | PHOSPHORUS, TOTAL (MG/L AS P) | 0.17
295 | BIG BIGBY CR 8.5 QUAD 57SW | DUCK RIVER BASIN | 1996-03-18 | 1145 | 0 | HARDNESS, TOTAL (MG/L AS CACO3) | 153
295 | BIG BIGBY CR 8.5 QUAD 57SW | DUCK RIVER BASIN | 1996-03-18 | 1145 | 0 | CADMIUM, TOTAL (UG/L AS CD) | 1
295 | BIG BIGBY CR 8.5 QUAD 57SW | DUCK RIVER BASIN | 1996-03-18 | 1145 | 0 | CHROMIUM, TOTAL (UG/L AS CR) | 1
295 | BIG BIGBY CR 8.5 QUAD 57SW | DUCK RIVER BASIN | 1996-03-18 | 1145 | 0 | COPPER, TOTAL (UG/L AS CU) | 4
295 | BIG BIGBY CR 8.5 QUAD 57SW | DUCK RIVER BASIN | 1996-03-18 | 1145 | 0 | NICKEL, TOTAL (UG/L AS NI) | 10
295 | BIG BIGBY CR 8.5 QUAD 57SW | DUCK RIVER BASIN | 1996-03-18 | 1145 | 0 | ZINC, TOTAL (UG/L AS ZN) | 19
295 | BIG BIGBY CR 8.5 QUAD 57SW | DUCK RIVER BASIN | 1996-03-18 | 1145 | 0 | MERCURY, TOTAL (UG/L AS HG) | 0.2
295 | BIG BIGBY CR 8.5 QUAD 57SW | DUCK RIVER BASIN | 1996-12-03 | 1300 | 0 | NUMBER USED IN SAMPLE ACCOUNTING PROCEDURE | 6120550
295 | BIG BIGBY CR 8.5 QUAD 57SW | DUCK RIVER BASIN | 1996-12-03 | 1300 | 0 | TEMPERATURE, WATER (DEGREES CENTIGRADE) | 11.55
295 | BIG BIGBY CR 8.5 QUAD 57SW | DUCK RIVER BASIN | 1996-12-03 | 1300 | 0 | SPECIFIC CONDUCTANCE,FIELD (UMHOS/CM @ 25C) | 360
295 | BIG BIGBY CR 8.5 QUAD 57SW | DUCK RIVER BASIN | 1996-12-03 | 1300 | 0 | OXYGEN, DISSOLVED MG/L | 11.52
295 | BIG BIGBY CR 8.5 QUAD 57SW | DUCK RIVER BASIN | 1996-12-03 | 1300 | 0 | OXYGEN, DISSOLVED, PERCENT OF SATURATION % | 106.667
295 | BIG BIGBY CR 8.5 QUAD 57SW | DUCK RIVER BASIN | 1996-12-03 | 1300 | 0 | COD, .025N K2CR2O7 MG/L | 5
295 | BIG BIGBY CR 8.5 QUAD 57SW | DUCK RIVER BASIN | 1996-12-03 | 1300 | 0 | PH (STANDARD UNITS) | 8.41
295 | BIG BIGBY CR 8.5 QUAD 57SW | DUCK RIVER BASIN | 1996-12-03 | 1300 | 0 | RESIDUE, TOTAL FILTRABLE (DRIED AT 105C),MG/L | 215
295 | BIG BIGBY CR 8.5 QUAD 57SW | DUCK RIVER BASIN | 1996-12-03 | 1300 | 0 | RESIDUE, TOTAL NONFILTRABLE (MG/L) | 10
295 | BIG BIGBY CR 8.5 QUAD 57SW | DUCK RIVER BASIN | 1996-12-03 | 1300 | 0 | NITROGEN, AMMONIA, TOTAL (MG/L AS N) | 0.03
295 | BIG BIGBY CR 8.5 QUAD 57SW | DUCK RIVER BASIN | 1996-12-03 | 1300 | 0 | AMMONIA, UNIONZED (MG/L AS N) | 0.0015339
295 | BIG BIGBY CR 8.5 QUAD 57SW | DUCK RIVER BASIN | 1996-12-03 | 1300 | 0 | AMMONIA, UNIONIZED (CALC FR TEMP-PH-NH4) (MG/L) | 0.001865
295 | BIG BIGBY CR 8.5 QUAD 57SW | DUCK RIVER BASIN | 1996-12-03 | 1300 | 0 | NITRITE PLUS NITRATE, TOTAL 1 DET. (MG/L AS N) | 1.61
295 | BIG BIGBY CR 8.5 QUAD 57SW | DUCK RIVER BASIN | 1996-12-03 | 1300 | 0 | NITROGEN, AMMONIA&ORG., TOTAL 1 DET (MG/L AS N) | 0.1
295 | BIG BIGBY CR 8.5 QUAD 57SW | DUCK RIVER BASIN | 1996-12-03 | 1300 | 0 | PHOSPHORUS, TOTAL (MG/L AS P) | 0.456
295 | BIG BIGBY CR 8.5 QUAD 57SW | DUCK RIVER BASIN | 1996-12-03 | 1300 | 0 | HARDNESS, TOTAL (MG/L AS CACO3) | 157
295 | BIG BIGBY CR 8.5 QUAD 57SW | DUCK RIVER BASIN | 1996-12-03 | 1300 | 0 | ARSENIC, TOTAL (UG/L AS AS) | 1
295 | BIG BIGBY CR 8.5 QUAD 57SW | DUCK RIVER BASIN | 1996-12-03 | 1300 | 0 | CADMIUM, TOTAL (UG/L AS CD) | 1
295 | BIG BIGBY CR 8.5 QUAD 57SW | DUCK RIVER BASIN | 1996-12-03 | 1300 | 0 | CHROMIUM, TOTAL (UG/L AS CR) | 1
295 | BIG BIGBY CR 8.5 QUAD 57SW | DUCK RIVER BASIN | 1996-12-03 | 1300 | 0 | COPPER, TOTAL (UG/L AS CU) | 1
295 | BIG BIGBY CR 8.5 QUAD 57SW | DUCK RIVER BASIN | 1996-12-03 | 1300 | 0 | LEAD, TOTAL (UG/L AS PB) | 1
295 | BIG BIGBY CR 8.5 QUAD 57SW | DUCK RIVER BASIN | 1996-12-03 | 1300 | 0 | NICKEL, TOTAL (UG/L AS NI) | 10
295 | BIG BIGBY CR 8.5 QUAD 57SW | DUCK RIVER BASIN | 1996-12-03 | 1300 | 0 | ZINC, TOTAL (UG/L AS ZN) | 1
295 | BIG BIGBY CR 8.5 QUAD 57SW | DUCK RIVER BASIN | 1996-12-03 | 1300 | 0 | FECAL COLIFORM,MEMBR FILTER,M-FC BROTH,44.5 C | 1800
295 | BIG BIGBY CR 8.5 QUAD 57SW | DUCK RIVER BASIN | 1996-12-03 | 1300 | 0 | MERCURY, TOTAL (UG/L AS HG) | 0.2
295 | BIG BIGBY CR 8.5 QUAD 57SW | DUCK RIVER BASIN | 1997-02-27 | 1015 | 0 | NUMBER USED IN SAMPLE ACCOUNTING PROCEDURE | 7024420
295 | BIG BIGBY CR 8.5 QUAD 57SW | DUCK RIVER BASIN | 1997-02-27 | 1015 | 0 | TEMPERATURE, WATER (DEGREES CENTIGRADE) | 13.6
295 | BIG BIGBY CR 8.5 QUAD 57SW | DUCK RIVER BASIN | 1997-02-27 | 1015 | 0 | SPECIFIC CONDUCTANCE,FIELD (UMHOS/CM @ 25C) | 830
295 | BIG BIGBY CR 8.5 QUAD 57SW | DUCK RIVER BASIN | 1997-02-27 | 1015 | 0 | OXYGEN, DISSOLVED MG/L | 9.53
295 | BIG BIGBY CR 8.5 QUAD 57SW | DUCK RIVER BASIN | 1997-02-27 | 1015 | 0 | OXYGEN, DISSOLVED, PERCENT OF SATURATION % | 91.6346
295 | BIG BIGBY CR 8.5 QUAD 57SW | DUCK RIVER BASIN | 1997-02-27 | 1015 | 0 | COD, .025N K2CR2O7 MG/L | 5
295 | BIG BIGBY CR 8.5 QUAD 57SW | DUCK RIVER BASIN | 1997-02-27 | 1015 | 0 | PH (STANDARD UNITS) | 7.5
295 | BIG BIGBY CR 8.5 QUAD 57SW | DUCK RIVER BASIN | 1997-02-27 | 1015 | 0 | RESIDUE, TOTAL FILTRABLE (DRIED AT 105C),MG/L | 180
295 | BIG BIGBY CR 8.5 QUAD 57SW | DUCK RIVER BASIN | 1997-02-27 | 1015 | 0 | RESIDUE, TOTAL NONFILTRABLE (MG/L) | 66
295 | BIG BIGBY CR 8.5 QUAD 57SW | DUCK RIVER BASIN | 1997-02-27 | 1015 | 0 | NITROGEN, AMMONIA, TOTAL (MG/L AS N) | 0.02
295 | BIG BIGBY CR 8.5 QUAD 57SW | DUCK RIVER BASIN | 1997-02-27 | 1015 | 0 | AMMONIA, UNIONZED (MG/L AS N) | 0.00015406
295 | BIG BIGBY CR 8.5 QUAD 57SW | DUCK RIVER BASIN | 1997-02-27 | 1015 | 0 | AMMONIA, UNIONIZED (CALC FR TEMP-PH-NH4) (MG/L) | 0.00018732
295 | BIG BIGBY CR 8.5 QUAD 57SW | DUCK RIVER BASIN | 1997-02-27 | 1015 | 0 | NITRITE PLUS NITRATE, TOTAL 1 DET. (MG/L AS N) | 0.68
295 | BIG BIGBY CR 8.5 QUAD 57SW | DUCK RIVER BASIN | 1997-02-27 | 1015 | 0 | NITROGEN, AMMONIA&ORG., TOTAL 1 DET (MG/L AS N) | 0.73
295 | BIG BIGBY CR 8.5 QUAD 57SW | DUCK RIVER BASIN | 1997-02-27 | 1015 | 0 | PHOSPHORUS, TOTAL (MG/L AS P) | 0.2
295 | BIG BIGBY CR 8.5 QUAD 57SW | DUCK RIVER BASIN | 1997-02-27 | 1015 | 0 | HARDNESS, TOTAL (MG/L AS CACO3) | 139
295 | BIG BIGBY CR 8.5 QUAD 57SW | DUCK RIVER BASIN | 1997-02-27 | 1015 | 0 | ARSENIC, TOTAL (UG/L AS AS) | 1
295 | BIG BIGBY CR 8.5 QUAD 57SW | DUCK RIVER BASIN | 1997-02-27 | 1015 | 0 | CADMIUM, TOTAL (UG/L AS CD) | 1
295 | BIG BIGBY CR 8.5 QUAD 57SW | DUCK RIVER BASIN | 1997-02-27 | 1015 | 0 | CHROMIUM, TOTAL (UG/L AS CR) | 3
295 | BIG BIGBY CR 8.5 QUAD 57SW | DUCK RIVER BASIN | 1997-02-27 | 1015 | 0 | COPPER, TOTAL (UG/L AS CU) | 3
295 | BIG BIGBY CR 8.5 QUAD 57SW | DUCK RIVER BASIN | 1997-02-27 | 1015 | 0 | LEAD, TOTAL (UG/L AS PB) | 2
295 | BIG BIGBY CR 8.5 QUAD 57SW | DUCK RIVER BASIN | 1997-02-27 | 1015 | 0 | NICKEL, TOTAL (UG/L AS NI) | 10
295 | BIG BIGBY CR 8.5 QUAD 57SW | DUCK RIVER BASIN | 1997-02-27 | 1015 | 0 | ZINC, TOTAL (UG/L AS ZN) | 1
295 | BIG BIGBY CR 8.5 QUAD 57SW | DUCK RIVER BASIN | 1997-02-27 | 1015 | 0 | FECAL COLIFORM,MEMBR FILTER,M-FC BROTH,44.5 C | 12220
295 | BIG BIGBY CR 8.5 QUAD 57SW | DUCK RIVER BASIN | 1997-02-27 | 1015 | 0 | MERCURY, TOTAL (UG/L AS HG) | 0.2
295 | BIG BIGBY CR 8.5 QUAD 57SW | DUCK RIVER BASIN | 1997-06-26 | 1427 | 0 | NUMBER USED IN SAMPLE ACCOUNTING PROCEDURE | 7063530
295 | BIG BIGBY CR 8.5 QUAD 57SW | DUCK RIVER BASIN | 1997-06-26 | 1427 | 0 | COD, .025N K2CR2O7 MG/L | 5
295 | BIG BIGBY CR 8.5 QUAD 57SW | DUCK RIVER BASIN | 1997-06-26 | 1427 | 0 | RESIDUE, TOTAL FILTRABLE (DRIED AT 105C),MG/L | 211
295 | BIG BIGBY CR 8.5 QUAD 57SW | DUCK RIVER BASIN | 1997-06-26 | 1427 | 0 | RESIDUE, TOTAL NONFILTRABLE (MG/L) | 10
295 | BIG BIGBY CR 8.5 QUAD 57SW | DUCK RIVER BASIN | 1997-06-26 | 1427 | 0 | NITROGEN, AMMONIA, TOTAL (MG/L AS N) | 0.02
295 | BIG BIGBY CR 8.5 QUAD 57SW | DUCK RIVER BASIN | 1997-06-26 | 1427 | 0 | NITRITE PLUS NITRATE, TOTAL 1 DET. (MG/L AS N) | 1.05
295 | BIG BIGBY CR 8.5 QUAD 57SW | DUCK RIVER BASIN | 1997-06-26 | 1427 | 0 | NITROGEN, AMMONIA&ORG., TOTAL 1 DET (MG/L AS N) | 0.1
295 | BIG BIGBY CR 8.5 QUAD 57SW | DUCK RIVER BASIN | 1997-06-26 | 1427 | 0 | PHOSPHORUS, TOTAL (MG/L AS P) | 0.36
295 | BIG BIGBY CR 8.5 QUAD 57SW | DUCK RIVER BASIN | 1997-06-26 | 1427 | 0 | HARDNESS, TOTAL (MG/L AS CACO3) | 157
295 | BIG BIGBY CR 8.5 QUAD 57SW | DUCK RIVER BASIN | 1997-06-26 | 1427 | 0 | ARSENIC, TOTAL (UG/L AS AS) | 1
295 | BIG BIGBY CR 8.5 QUAD 57SW | DUCK RIVER BASIN | 1997-06-26 | 1427 | 0 | CADMIUM, TOTAL (UG/L AS CD) | 1
295 | BIG BIGBY CR 8.5 QUAD 57SW | DUCK RIVER BASIN | 1997-06-26 | 1427 | 0 | CHROMIUM, TOTAL (UG/L AS CR) | 1
295 | BIG BIGBY CR 8.5 QUAD 57SW | DUCK RIVER BASIN | 1997-06-26 | 1427 | 0 | COPPER, TOTAL (UG/L AS CU) | 2
295 | BIG BIGBY CR 8.5 QUAD 57SW | DUCK RIVER BASIN | 1997-06-26 | 1427 | 0 | LEAD, TOTAL (UG/L AS PB) | 1
295 | BIG BIGBY CR 8.5 QUAD 57SW | DUCK RIVER BASIN | 1997-06-26 | 1427 | 0 | NICKEL, TOTAL (UG/L AS NI) | 10
295 | BIG BIGBY CR 8.5 QUAD 57SW | DUCK RIVER BASIN | 1997-06-26 | 1427 | 0 | ZINC, TOTAL (UG/L AS ZN) | 1
295 | BIG BIGBY CR 8.5 QUAD 57SW | DUCK RIVER BASIN | 1997-06-26 | 1427 | 0 | FECAL COLIFORM,MEMBR FILTER,M-FC BROTH,44.5 C | 4100 | Q
295 | BIG BIGBY CR 8.5 QUAD 57SW | DUCK RIVER BASIN | 1997-06-26 | 1427 | 0 | MERCURY, TOTAL (UG/L AS HG) | 0.2
295 | BIG BIGBY CR 8.5 QUAD 57SW | DUCK RIVER BASIN | 1997-12-17 | 1245 | 0 | NUMBER USED IN SAMPLE ACCOUNTING PROCEDURE | 7121960
295 | BIG BIGBY CR 8.5 QUAD 57SW | DUCK RIVER BASIN | 1997-12-17 | 1245 | 0 | TEMPERATURE, WATER (DEGREES CENTIGRADE) | 7.29
295 | BIG BIGBY CR 8.5 QUAD 57SW | DUCK RIVER BASIN | 1997-12-17 | 1245 | 0 | SPECIFIC CONDUCTANCE,FIELD (UMHOS/CM @ 25C) | 435
295 | BIG BIGBY CR 8.5 QUAD 57SW | DUCK RIVER BASIN | 1997-12-17 | 1245 | 0 | OXYGEN, DISSOLVED MG/L | 12.81
295 | BIG BIGBY CR 8.5 QUAD 57SW | DUCK RIVER BASIN | 1997-12-17 | 1245 | 0 | OXYGEN, DISSOLVED, PERCENT OF SATURATION % | 105
295 | BIG BIGBY CR 8.5 QUAD 57SW | DUCK RIVER BASIN | 1997-12-17 | 1245 | 0 | COD, .025N K2CR2O7 MG/L | 32.5
295 | BIG BIGBY CR 8.5 QUAD 57SW | DUCK RIVER BASIN | 1997-12-17 | 1245 | 0 | PH (STANDARD UNITS) | 7.85
295 | BIG BIGBY CR 8.5 QUAD 57SW | DUCK RIVER BASIN | 1997-12-17 | 1245 | 0 | RESIDUE, TOTAL FILTRABLE (DRIED AT 105C),MG/L | 235
295 | BIG BIGBY CR 8.5 QUAD 57SW | DUCK RIVER BASIN | 1997-12-17 | 1245 | 0 | RESIDUE, TOTAL NONFILTRABLE (MG/L) | 10
295 | BIG BIGBY CR 8.5 QUAD 57SW | DUCK RIVER BASIN | 1997-12-17 | 1245 | 0 | NITROGEN, AMMONIA, TOTAL (MG/L AS N) | 0.02
295 | BIG BIGBY CR 8.5 QUAD 57SW | DUCK RIVER BASIN | 1997-12-17 | 1245 | 0 | AMMONIA, UNIONZED (MG/L AS N) | 0.00021004
295 | BIG BIGBY CR 8.5 QUAD 57SW | DUCK RIVER BASIN | 1997-12-17 | 1245 | 0 | AMMONIA, UNIONIZED (CALC FR TEMP-PH-NH4) (MG/L) | 0.00025538
295 | BIG BIGBY CR 8.5 QUAD 57SW | DUCK RIVER BASIN | 1997-12-17 | 1245 | 0 | NITRITE PLUS NITRATE, TOTAL 1 DET. (MG/L AS N) | 1.23
295 | BIG BIGBY CR 8.5 QUAD 57SW | DUCK RIVER BASIN | 1997-12-17 | 1245 | 0 | NITROGEN, AMMONIA&ORG., TOTAL 1 DET (MG/L AS N) | 0.1
295 | BIG BIGBY CR 8.5 QUAD 57SW | DUCK RIVER BASIN | 1997-12-17 | 1245 | 0 | PHOSPHORUS, TOTAL (MG/L AS P) | 0.22
295 | BIG BIGBY CR 8.5 QUAD 57SW | DUCK RIVER BASIN | 1997-12-17 | 1245 | 0 | HARDNESS, TOTAL (MG/L AS CACO3) | 180
295 | BIG BIGBY CR 8.5 QUAD 57SW | DUCK RIVER BASIN | 1997-12-17 | 1245 | 0 | ARSENIC, TOTAL (UG/L AS AS) | 1
295 | BIG BIGBY CR 8.5 QUAD 57SW | DUCK RIVER BASIN | 1997-12-17 | 1245 | 0 | CADMIUM, TOTAL (UG/L AS CD) | 2
295 | BIG BIGBY CR 8.5 QUAD 57SW | DUCK RIVER BASIN | 1997-12-17 | 1245 | 0 | CHROMIUM, TOTAL (UG/L AS CR) | 3
295 | BIG BIGBY CR 8.5 QUAD 57SW | DUCK RIVER BASIN | 1997-12-17 | 1245 | 0 | COPPER, TOTAL (UG/L AS CU) | 4
295 | BIG BIGBY CR 8.5 QUAD 57SW | DUCK RIVER BASIN | 1997-12-17 | 1245 | 0 | LEAD, TOTAL (UG/L AS PB) | 1
295 | BIG BIGBY CR 8.5 QUAD 57SW | DUCK RIVER BASIN | 1997-12-17 | 1245 | 0 | NICKEL, TOTAL (UG/L AS NI) | 10
295 | BIG BIGBY CR 8.5 QUAD 57SW | DUCK RIVER BASIN | 1997-12-17 | 1245 | 0 | ZINC, TOTAL (UG/L AS ZN) | 1
295 | BIG BIGBY CR 8.5 QUAD 57SW | DUCK RIVER BASIN | 1997-12-17 | 1245 | 0 | FECAL COLIFORM,MEMBR FILTER,M-FC BROTH,44.5 C | 290
295 | BIG BIGBY CR 8.5 QUAD 57SW | DUCK RIVER BASIN | 1997-12-17 | 1245 | 0 | FECAL STREPTOCOCCI,MF M-ENTEROCOCCUS AGAR,35C,48H | 8
295 | BIG BIGBY CR 8.5 QUAD 57SW | DUCK RIVER BASIN | 1997-12-17 | 1245 | 0 | MERCURY, TOTAL (UG/L AS HG) | 0.2
295 | BIG BIGBY CR 8.5 QUAD 57SW | DUCK RIVER BASIN | 1997-12-17 | 1245 | 0 | RATIO OF FECAL COLIFORM TO FECAL STREPTOCOCCI(CAL) | 36.25
295 | BIG BIGBY CR 8.5 QUAD 57SW | DUCK RIVER BASIN | 1998-02-26 | 1449 | 0 | NUMBER USED IN SAMPLE ACCOUNTING PROCEDURE | 8022390
295 | BIG BIGBY CR 8.5 QUAD 57SW | DUCK RIVER BASIN | 1998-02-26 | 1449 | 0 | TEMPERATURE, WATER (DEGREES CENTIGRADE) | 12.7
295 | BIG BIGBY CR 8.5 QUAD 57SW | DUCK RIVER BASIN | 1998-02-26 | 1449 | 0 | SPECIFIC CONDUCTANCE,FIELD (UMHOS/CM @ 25C) | 248
295 | BIG BIGBY CR 8.5 QUAD 57SW | DUCK RIVER BASIN | 1998-02-26 | 1449 | 0 | OXYGEN, DISSOLVED MG/L | 10.4
295 | BIG BIGBY CR 8.5 QUAD 57SW | DUCK RIVER BASIN | 1998-02-26 | 1449 | 0 | OXYGEN, DISSOLVED, PERCENT OF SATURATION % | 98.1132
295 | BIG BIGBY CR 8.5 QUAD 57SW | DUCK RIVER BASIN | 1998-02-26 | 1449 | 0 | COD, .025N K2CR2O7 MG/L | 5
295 | BIG BIGBY CR 8.5 QUAD 57SW | DUCK RIVER BASIN | 1998-02-26 | 1449 | 0 | PH (STANDARD UNITS) | 8.53
295 | BIG BIGBY CR 8.5 QUAD 57SW | DUCK RIVER BASIN | 1998-02-26 | 1449 | 0 | RESIDUE, TOTAL FILTRABLE (DRIED AT 105C),MG/L | 183
295 | BIG BIGBY CR 8.5 QUAD 57SW | DUCK RIVER BASIN | 1998-02-26 | 1449 | 0 | RESIDUE, TOTAL NONFILTRABLE (MG/L) | 10
295 | BIG BIGBY CR 8.5 QUAD 57SW | DUCK RIVER BASIN | 1998-02-26 | 1449 | 0 | NITROGEN, AMMONIA, TOTAL (MG/L AS N) | 0.02
295 | BIG BIGBY CR 8.5 QUAD 57SW | DUCK RIVER BASIN | 1998-02-26 | 1449 | 0 | AMMONIA, UNIONZED (MG/L AS N) | 0.0014407
295 | BIG BIGBY CR 8.5 QUAD 57SW | DUCK RIVER BASIN | 1998-02-26 | 1449 | 0 | AMMONIA, UNIONIZED (CALC FR TEMP-PH-NH4) (MG/L) | 0.0017518
295 | BIG BIGBY CR 8.5 QUAD 57SW | DUCK RIVER BASIN | 1998-02-26 | 1449 | 0 | NITRITE PLUS NITRATE, TOTAL 1 DET. (MG/L AS N) | 1.01
295 | BIG BIGBY CR 8.5 QUAD 57SW | DUCK RIVER BASIN | 1998-02-26 | 1449 | 0 | NITROGEN, AMMONIA&ORG., TOTAL 1 DET (MG/L AS N) | 0.1
295 | BIG BIGBY CR 8.5 QUAD 57SW | DUCK RIVER BASIN | 1998-02-26 | 1449 | 0 | PHOSPHORUS, TOTAL (MG/L AS P) | 0.28
295 | BIG BIGBY CR 8.5 QUAD 57SW | DUCK RIVER BASIN | 1998-02-26 | 1449 | 0 | HARDNESS, TOTAL (MG/L AS CACO3) | 161
295 | BIG BIGBY CR 8.5 QUAD 57SW | DUCK RIVER BASIN | 1998-02-26 | 1449 | 0 | ARSENIC, TOTAL (UG/L AS AS) | 1
295 | BIG BIGBY CR 8.5 QUAD 57SW | DUCK RIVER BASIN | 1998-02-26 | 1449 | 0 | CADMIUM, TOTAL (UG/L AS CD) | 1
295 | BIG BIGBY CR 8.5 QUAD 57SW | DUCK RIVER BASIN | 1998-02-26 | 1449 | 0 | CHROMIUM, TOTAL (UG/L AS CR) | 1
295 | BIG BIGBY CR 8.5 QUAD 57SW | DUCK RIVER BASIN | 1998-02-26 | 1449 | 0 | COPPER, TOTAL (UG/L AS CU) | 1
295 | BIG BIGBY CR 8.5 QUAD 57SW | DUCK RIVER BASIN | 1998-02-26 | 1449 | 0 | LEAD, TOTAL (UG/L AS PB) | 1
295 | BIG BIGBY CR 8.5 QUAD 57SW | DUCK RIVER BASIN | 1998-02-26 | 1449 | 0 | NICKEL, TOTAL (UG/L AS NI) | 10
295 | BIG BIGBY CR 8.5 QUAD 57SW | DUCK RIVER BASIN | 1998-02-26 | 1449 | 0 | ZINC, TOTAL (UG/L AS ZN) | 0.1
295 | BIG BIGBY CR 8.5 QUAD 57SW | DUCK RIVER BASIN | 1998-02-26 | 1449 | 0 | FECAL COLIFORM,MEMBR FILTER,M-FC BROTH,44.5 C | 100
295 | BIG BIGBY CR 8.5 QUAD 57SW | DUCK RIVER BASIN | 1998-02-26 | 1449 | 0 | FECAL STREPTOCOCCI,MF M-ENTEROCOCCUS AGAR,35C,48H | 3
295 | BIG BIGBY CR 8.5 QUAD 57SW | DUCK RIVER BASIN | 1998-02-26 | 1449 | 0 | MERCURY, TOTAL (UG/L AS HG) | 0.2
295 | BIG BIGBY CR 8.5 QUAD 57SW | DUCK RIVER BASIN | 1998-02-26 | 1449 | 0 | RATIO OF FECAL COLIFORM TO FECAL STREPTOCOCCI(CAL) | 33.3333
295 | BIG BIGBY CR 8.5 QUAD 57SW | DUCK RIVER BASIN | 1998-02-26 | 1450 | 0 | NUMBER USED IN SAMPLE ACCOUNTING PROCEDURE | 8022390
295 | BIG BIGBY CR 8.5 QUAD 57SW | DUCK RIVER BASIN | 1998-02-26 | 1450 | 0 | TEMPERATURE, WATER (DEGREES CENTIGRADE) | 12.7
295 | BIG BIGBY CR 8.5 QUAD 57SW | DUCK RIVER BASIN | 1998-02-26 | 1450 | 0 | SPECIFIC CONDUCTANCE,FIELD (UMHOS/CM @ 25C) | 248
295 | BIG BIGBY CR 8.5 QUAD 57SW | DUCK RIVER BASIN | 1998-02-26 | 1450 | 0 | OXYGEN, DISSOLVED MG/L | 10.4
295 | BIG BIGBY CR 8.5 QUAD 57SW | DUCK RIVER BASIN | 1998-02-26 | 1450 | 0 | OXYGEN, DISSOLVED, PERCENT OF SATURATION % | 98.1132
295 | BIG BIGBY CR 8.5 QUAD 57SW | DUCK RIVER BASIN | 1998-02-26 | 1450 | 0 | COD, .025N K2CR2O7 MG/L | 5
295 | BIG BIGBY CR 8.5 QUAD 57SW | DUCK RIVER BASIN | 1998-02-26 | 1450 | 0 | PH (STANDARD UNITS) | 8.56
295 | BIG BIGBY CR 8.5 QUAD 57SW | DUCK RIVER BASIN | 1998-02-26 | 1450 | 0 | RESIDUE, TOTAL FILTRABLE (DRIED AT 105C),MG/L | 169
295 | BIG BIGBY CR 8.5 QUAD 57SW | DUCK RIVER BASIN | 1998-02-26 | 1450 | 0 | RESIDUE, TOTAL NONFILTRABLE (MG/L) | 10
295 | BIG BIGBY CR 8.5 QUAD 57SW | DUCK RIVER BASIN | 1998-02-26 | 1450 | 0 | NITRITE PLUS NITRATE, TOTAL 1 DET. (MG/L AS N) | 0.99
295 | BIG BIGBY CR 8.5 QUAD 57SW | DUCK RIVER BASIN | 1998-02-26 | 1450 | 0 | NITROGEN, AMMONIA&ORG., TOTAL 1 DET (MG/L AS N) | 0.1
295 | BIG BIGBY CR 8.5 QUAD 57SW | DUCK RIVER BASIN | 1998-02-26 | 1450 | 0 | PHOSPHORUS, TOTAL (MG/L AS P) | 0.3
295 | BIG BIGBY CR 8.5 QUAD 57SW | DUCK RIVER BASIN | 1998-02-26 | 1450 | 0 | HARDNESS, TOTAL (MG/L AS CACO3) | 153
295 | BIG BIGBY CR 8.5 QUAD 57SW | DUCK RIVER BASIN | 1998-02-26 | 1450 | 0 | ARSENIC, TOTAL (UG/L AS AS) | 1
295 | BIG BIGBY CR 8.5 QUAD 57SW | DUCK RIVER BASIN | 1998-02-26 | 1450 | 0 | CADMIUM, TOTAL (UG/L AS CD) | 1
295 | BIG BIGBY CR 8.5 QUAD 57SW | DUCK RIVER BASIN | 1998-02-26 | 1450 | 0 | CHROMIUM, TOTAL (UG/L AS CR) | 1
295 | BIG BIGBY CR 8.5 QUAD 57SW | DUCK RIVER BASIN | 1998-02-26 | 1450 | 0 | COPPER, TOTAL (UG/L AS CU) | 1
295 | BIG BIGBY CR 8.5 QUAD 57SW | DUCK RIVER BASIN | 1998-02-26 | 1450 | 0 | LEAD, TOTAL (UG/L AS PB) | 1
295 | BIG BIGBY CR 8.5 QUAD 57SW | DUCK RIVER BASIN | 1998-02-26 | 1450 | 0 | NICKEL, TOTAL (UG/L AS NI) | 10
295 | BIG BIGBY CR 8.5 QUAD 57SW | DUCK RIVER BASIN | 1998-02-26 | 1450 | 0 | ZINC, TOTAL (UG/L AS ZN) | 1
295 | BIG BIGBY CR 8.5 QUAD 57SW | DUCK RIVER BASIN | 1998-02-26 | 1450 | 0 | FECAL COLIFORM,MEMBR FILTER,M-FC BROTH,44.5 C | 120
295 | BIG BIGBY CR 8.5 QUAD 57SW | DUCK RIVER BASIN | 1998-02-26 | 1450 | 0 | FECAL STREPTOCOCCI,MF M-ENTEROCOCCUS AGAR,35C,48H | 2
295 | BIG BIGBY CR 8.5 QUAD 57SW | DUCK RIVER BASIN | 1998-02-26 | 1450 | 0 | MERCURY, TOTAL (UG/L AS HG) | 0.2
295 | BIG BIGBY CR 8.5 QUAD 57SW | DUCK RIVER BASIN | 1998-02-26 | 1450 | 0 | RATIO OF FECAL COLIFORM TO FECAL STREPTOCOCCI(CAL) | 60
295 | BIG BIGBY CR 8.5 QUAD 57SW | DUCK RIVER BASIN | 1998-06-23 | 1348 | 0 | NUMBER USED IN SAMPLE ACCOUNTING PROCEDURE | 8062680
295 | BIG BIGBY CR 8.5 QUAD 57SW | DUCK RIVER BASIN | 1998-06-23 | 1348 | 0 | TEMPERATURE, WATER (DEGREES CENTIGRADE) | 24.5
295 | BIG BIGBY CR 8.5 QUAD 57SW | DUCK RIVER BASIN | 1998-06-23 | 1348 | 0 | SPECIFIC CONDUCTANCE,FIELD (UMHOS/CM @ 25C) | 406
295 | BIG BIGBY CR 8.5 QUAD 57SW | DUCK RIVER BASIN | 1998-06-23 | 1348 | 0 | OXYGEN, DISSOLVED MG/L | 7.83
295 | BIG BIGBY CR 8.5 QUAD 57SW | DUCK RIVER BASIN | 1998-06-23 | 1348 | 0 | OXYGEN, DISSOLVED, PERCENT OF SATURATION % | 92.1176
295 | BIG BIGBY CR 8.5 QUAD 57SW | DUCK RIVER BASIN | 1998-06-23 | 1348 | 0 | COD, .025N K2CR2O7 MG/L | 5
295 | BIG BIGBY CR 8.5 QUAD 57SW | DUCK RIVER BASIN | 1998-06-23 | 1348 | 0 | PH (STANDARD UNITS) | 7.77
295 | BIG BIGBY CR 8.5 QUAD 57SW | DUCK RIVER BASIN | 1998-06-23 | 1348 | 0 | RESIDUE, TOTAL FILTRABLE (DRIED AT 105C),MG/L | 256
295 | BIG BIGBY CR 8.5 QUAD 57SW | DUCK RIVER BASIN | 1998-06-23 | 1348 | 0 | RESIDUE, TOTAL NONFILTRABLE (MG/L) | 22
295 | BIG BIGBY CR 8.5 QUAD 57SW | DUCK RIVER BASIN | 1998-06-23 | 1348 | 0 | NITROGEN, AMMONIA, TOTAL (MG/L AS N) | 0.2
295 | BIG BIGBY CR 8.5 QUAD 57SW | DUCK RIVER BASIN | 1998-06-23 | 1348 | 0 | AMMONIA, UNIONZED (MG/L AS N) | 0.006249
295 | BIG BIGBY CR 8.5 QUAD 57SW | DUCK RIVER BASIN | 1998-06-23 | 1348 | 0 | AMMONIA, UNIONIZED (CALC FR TEMP-PH-NH4) (MG/L) | 0.0075981
295 | BIG BIGBY CR 8.5 QUAD 57SW | DUCK RIVER BASIN | 1998-06-23 | 1348 | 0 | NITRITE PLUS NITRATE, TOTAL 1 DET. (MG/L AS N) | 1.19
295 | BIG BIGBY CR 8.5 QUAD 57SW | DUCK RIVER BASIN | 1998-06-23 | 1348 | 0 | NITROGEN, AMMONIA&ORG., TOTAL 1 DET (MG/L AS N) | 0.34
295 | BIG BIGBY CR 8.5 QUAD 57SW | DUCK RIVER BASIN | 1998-06-23 | 1348 | 0 | PHOSPHORUS, TOTAL (MG/L AS P) | 0.29
295 | BIG BIGBY CR 8.5 QUAD 57SW | DUCK RIVER BASIN | 1998-06-23 | 1348 | 0 | HARDNESS, TOTAL (MG/L AS CACO3) | 169
295 | BIG BIGBY CR 8.5 QUAD 57SW | DUCK RIVER BASIN | 1998-06-23 | 1348 | 0 | ARSENIC, TOTAL (UG/L AS AS) | 1
295 | BIG BIGBY CR 8.5 QUAD 57SW | DUCK RIVER BASIN | 1998-06-23 | 1348 | 0 | CADMIUM, TOTAL (UG/L AS CD) | 1
295 | BIG BIGBY CR 8.5 QUAD 57SW | DUCK RIVER BASIN | 1998-06-23 | 1348 | 0 | CHROMIUM, TOTAL (UG/L AS CR) | 1
295 | BIG BIGBY CR 8.5 QUAD 57SW | DUCK RIVER BASIN | 1998-06-23 | 1348 | 0 | COPPER, TOTAL (UG/L AS CU) | 4
295 | BIG BIGBY CR 8.5 QUAD 57SW | DUCK RIVER BASIN | 1998-06-23 | 1348 | 0 | LEAD, TOTAL (UG/L AS PB) | 1
295 | BIG BIGBY CR 8.5 QUAD 57SW | DUCK RIVER BASIN | 1998-06-23 | 1348 | 0 | NICKEL, TOTAL (UG/L AS NI) | 10
295 | BIG BIGBY CR 8.5 QUAD 57SW | DUCK RIVER BASIN | 1998-06-23 | 1348 | 0 | ZINC, TOTAL (UG/L AS ZN) | 1
295 | BIG BIGBY CR 8.5 QUAD 57SW | DUCK RIVER BASIN | 1998-06-23 | 1348 | 0 | FECAL COLIFORM,MEMBR FILTER,M-FC BROTH,44.5 C | 56
295 | BIG BIGBY CR 8.5 QUAD 57SW | DUCK RIVER BASIN | 1998-06-23 | 1348 | 0 | FECAL STREPTOCOCCI,MF M-ENTEROCOCCUS AGAR,35C,48H | 1
295 | BIG BIGBY CR 8.5 QUAD 57SW | DUCK RIVER BASIN | 1998-06-23 | 1348 | 0 | MERCURY, TOTAL (UG/L AS HG) | 0.2
295 | BIG BIGBY CR 8.5 QUAD 57SW | DUCK RIVER BASIN | 1998-06-23 | 1348 | 0 | RATIO OF FECAL COLIFORM TO FECAL STREPTOCOCCI(CAL) | 56
295 | BIG BIGBY CR 8.5 QUAD 57SW | DUCK RIVER BASIN | 1998-06-23 | 1350 | 0 | NUMBER USED IN SAMPLE ACCOUNTING PROCEDURE | 8062680
295 | BIG BIGBY CR 8.5 QUAD 57SW | DUCK RIVER BASIN | 1998-06-23 | 1350 | 0 | TEMPERATURE, WATER (DEGREES CENTIGRADE) | 24.5
295 | BIG BIGBY CR 8.5 QUAD 57SW | DUCK RIVER BASIN | 1998-06-23 | 1350 | 0 | SPECIFIC CONDUCTANCE,FIELD (UMHOS/CM @ 25C) | 405
295 | BIG BIGBY CR 8.5 QUAD 57SW | DUCK RIVER BASIN | 1998-06-23 | 1350 | 0 | OXYGEN, DISSOLVED MG/L | 7.82
295 | BIG BIGBY CR 8.5 QUAD 57SW | DUCK RIVER BASIN | 1998-06-23 | 1350 | 0 | OXYGEN, DISSOLVED, PERCENT OF SATURATION % | 92
295 | BIG BIGBY CR 8.5 QUAD 57SW | DUCK RIVER BASIN | 1998-06-23 | 1350 | 0 | COD, .025N K2CR2O7 MG/L | 5
295 | BIG BIGBY CR 8.5 QUAD 57SW | DUCK RIVER BASIN | 1998-06-23 | 1350 | 0 | PH (STANDARD UNITS) | 7.77
295 | BIG BIGBY CR 8.5 QUAD 57SW | DUCK RIVER BASIN | 1998-06-23 | 1350 | 0 | RESIDUE, TOTAL FILTRABLE (DRIED AT 105C),MG/L | 263
295 | BIG BIGBY CR 8.5 QUAD 57SW | DUCK RIVER BASIN | 1998-06-23 | 1350 | 0 | RESIDUE, TOTAL NONFILTRABLE (MG/L) | 12
295 | BIG BIGBY CR 8.5 QUAD 57SW | DUCK RIVER BASIN | 1998-06-23 | 1350 | 0 | NITROGEN, AMMONIA, TOTAL (MG/L AS N) | 0.02
295 | BIG BIGBY CR 8.5 QUAD 57SW | DUCK RIVER BASIN | 1998-06-23 | 1350 | 0 | AMMONIA, UNIONZED (MG/L AS N) | 0.0006249
295 | BIG BIGBY CR 8.5 QUAD 57SW | DUCK RIVER BASIN | 1998-06-23 | 1350 | 0 | AMMONIA, UNIONIZED (CALC FR TEMP-PH-NH4) (MG/L) | 0.00075981
295 | BIG BIGBY CR 8.5 QUAD 57SW | DUCK RIVER BASIN | 1998-06-23 | 1350 | 0 | NITRITE PLUS NITRATE, TOTAL 1 DET. (MG/L AS N) | 1.15
295 | BIG BIGBY CR 8.5 QUAD 57SW | DUCK RIVER BASIN | 1998-06-23 | 1350 | 0 | NITROGEN, AMMONIA&ORG., TOTAL 1 DET (MG/L AS N) | 0.3
295 | BIG BIGBY CR 8.5 QUAD 57SW | DUCK RIVER BASIN | 1998-06-23 | 1350 | 0 | PHOSPHORUS, TOTAL (MG/L AS P) | 0.3
295 | BIG BIGBY CR 8.5 QUAD 57SW | DUCK RIVER BASIN | 1998-06-23 | 1350 | 0 | ARSENIC, TOTAL (UG/L AS AS) | 1
295 | BIG BIGBY CR 8.5 QUAD 57SW | DUCK RIVER BASIN | 1998-06-23 | 1350 | 0 | CADMIUM, TOTAL (UG/L AS CD) | 1
295 | BIG BIGBY CR 8.5 QUAD 57SW | DUCK RIVER BASIN | 1998-06-23 | 1350 | 0 | CHROMIUM, TOTAL (UG/L AS CR) | 1
295 | BIG BIGBY CR 8.5 QUAD 57SW | DUCK RIVER BASIN | 1998-06-23 | 1350 | 0 | COPPER, TOTAL (UG/L AS CU) | 8
295 | BIG BIGBY CR 8.5 QUAD 57SW | DUCK RIVER BASIN | 1998-06-23 | 1350 | 0 | LEAD, TOTAL (UG/L AS PB) | 2
295 | BIG BIGBY CR 8.5 QUAD 57SW | DUCK RIVER BASIN | 1998-06-23 | 1350 | 0 | NICKEL, TOTAL (UG/L AS NI) | 10
295 | BIG BIGBY CR 8.5 QUAD 57SW | DUCK RIVER BASIN | 1998-06-23 | 1350 | 0 | ZINC, TOTAL (UG/L AS ZN) | 1
295 | BIG BIGBY CR 8.5 QUAD 57SW | DUCK RIVER BASIN | 1998-06-23 | 1350 | 0 | FECAL COLIFORM,MEMBR FILTER,M-FC BROTH,44.5 C | 820
295 | BIG BIGBY CR 8.5 QUAD 57SW | DUCK RIVER BASIN | 1998-06-23 | 1350 | 0 | FECAL STREPTOCOCCI,MF M-ENTEROCOCCUS AGAR,35C,48H | 22
295 | BIG BIGBY CR 8.5 QUAD 57SW | DUCK RIVER BASIN | 1998-06-23 | 1350 | 0 | MERCURY, TOTAL (UG/L AS HG) | 0.2
295 | BIG BIGBY CR 8.5 QUAD 57SW | DUCK RIVER BASIN | 1998-06-23 | 1350 | 0 | RATIO OF FECAL COLIFORM TO FECAL STREPTOCOCCI(CAL) | 37.2727
295 | BIG BIGBY CR 8.5 QUAD 57SW | DUCK RIVER BASIN | 1998-12-10 | 1415 | 0 | NUMBER USED IN SAMPLE ACCOUNTING PROCEDURE | 8121120
295 | BIG BIGBY CR 8.5 QUAD 57SW | DUCK RIVER BASIN | 1998-12-10 | 1415 | 0 | TEMPERATURE, WATER (DEGREES CENTIGRADE) | 9.64
295 | BIG BIGBY CR 8.5 QUAD 57SW | DUCK RIVER BASIN | 1998-12-10 | 1415 | 0 | SPECIFIC CONDUCTANCE,FIELD (UMHOS/CM @ 25C) | 386
295 | BIG BIGBY CR 8.5 QUAD 57SW | DUCK RIVER BASIN | 1998-12-10 | 1415 | 0 | OXYGEN, DISSOLVED MG/L | 10.89
295 | BIG BIGBY CR 8.5 QUAD 57SW | DUCK RIVER BASIN | 1998-12-10 | 1415 | 0 | OXYGEN, DISSOLVED, PERCENT OF SATURATION % | 96.3717
295 | BIG BIGBY CR 8.5 QUAD 57SW | DUCK RIVER BASIN | 1998-12-10 | 1415 | 0 | COD, .025N K2CR2O7 MG/L | 5
295 | BIG BIGBY CR 8.5 QUAD 57SW | DUCK RIVER BASIN | 1998-12-10 | 1415 | 0 | PH (STANDARD UNITS) | 7.73
295 | BIG BIGBY CR 8.5 QUAD 57SW | DUCK RIVER BASIN | 1998-12-10 | 1415 | 0 | RESIDUE, TOTAL FILTRABLE (DRIED AT 105C),MG/L | 230
295 | BIG BIGBY CR 8.5 QUAD 57SW | DUCK RIVER BASIN | 1998-12-10 | 1415 | 0 | RESIDUE, TOTAL NONFILTRABLE (MG/L) | 10
295 | BIG BIGBY CR 8.5 QUAD 57SW | DUCK RIVER BASIN | 1998-12-10 | 1415 | 0 | NITROGEN, AMMONIA, TOTAL (MG/L AS N) | 0.02
295 | BIG BIGBY CR 8.5 QUAD 57SW | DUCK RIVER BASIN | 1998-12-10 | 1415 | 0 | AMMONIA, UNIONZED (MG/L AS N) | 0.00019212
295 | BIG BIGBY CR 8.5 QUAD 57SW | DUCK RIVER BASIN | 1998-12-10 | 1415 | 0 | AMMONIA, UNIONIZED (CALC FR TEMP-PH-NH4) (MG/L) | 0.0002336
295 | BIG BIGBY CR 8.5 QUAD 57SW | DUCK RIVER BASIN | 1998-12-10 | 1415 | 0 | NITRITE PLUS NITRATE, TOTAL 1 DET. (MG/L AS N) | 1.21
295 | BIG BIGBY CR 8.5 QUAD 57SW | DUCK RIVER BASIN | 1998-12-10 | 1415 | 0 | NITROGEN, AMMONIA&ORG., TOTAL 1 DET (MG/L AS N) | 0.1
295 | BIG BIGBY CR 8.5 QUAD 57SW | DUCK RIVER BASIN | 1998-12-10 | 1415 | 0 | PHOSPHORUS, TOTAL (MG/L AS P) | 0.27
295 | BIG BIGBY CR 8.5 QUAD 57SW | DUCK RIVER BASIN | 1998-12-10 | 1415 | 0 | HARDNESS, TOTAL (MG/L AS CACO3) | 165
295 | BIG BIGBY CR 8.5 QUAD 57SW | DUCK RIVER BASIN | 1998-12-10 | 1415 | 0 | ARSENIC, TOTAL (UG/L AS AS) | 1
295 | BIG BIGBY CR 8.5 QUAD 57SW | DUCK RIVER BASIN | 1998-12-10 | 1415 | 0 | CADMIUM, TOTAL (UG/L AS CD) | 1
295 | BIG BIGBY CR 8.5 QUAD 57SW | DUCK RIVER BASIN | 1998-12-10 | 1415 | 0 | CHROMIUM, TOTAL (UG/L AS CR) | 1
295 | BIG BIGBY CR 8.5 QUAD 57SW | DUCK RIVER BASIN | 1998-12-10 | 1415 | 0 | COPPER, TOTAL (UG/L AS CU) | 1
295 | BIG BIGBY CR 8.5 QUAD 57SW | DUCK RIVER BASIN | 1998-12-10 | 1415 | 0 | LEAD, TOTAL (UG/L AS PB) | 1
295 | BIG BIGBY CR 8.5 QUAD 57SW | DUCK RIVER BASIN | 1998-12-10 | 1415 | 0 | NICKEL, TOTAL (UG/L AS NI) | 10
295 | BIG BIGBY CR 8.5 QUAD 57SW | DUCK RIVER BASIN | 1998-12-10 | 1415 | 0 | ZINC, TOTAL (UG/L AS ZN) | 1
295 | BIG BIGBY CR 8.5 QUAD 57SW | DUCK RIVER BASIN | 1998-12-10 | 1415 | 0 | FECAL COLIFORM,MEMBR FILTER,M-FC BROTH,44.5 C | 3200
295 | BIG BIGBY CR 8.5 QUAD 57SW | DUCK RIVER BASIN | 1998-12-10 | 1415 | 0 | FECAL STREPTOCOCCI,MF M-ENTEROCOCCUS AGAR,35C,48H | 2400
295 | BIG BIGBY CR 8.5 QUAD 57SW | DUCK RIVER BASIN | 1998-12-10 | 1415 | 0 | E.COLI, WATER UNFILTERED,ONPG-MUG,COLILERT #/100ML | 1700
295 | BIG BIGBY CR 8.5 QUAD 57SW | DUCK RIVER BASIN | 1998-12-10 | 1415 | 0 | MERCURY, TOTAL (UG/L AS HG) | 0.2
295 | BIG BIGBY CR 8.5 QUAD 57SW | DUCK RIVER BASIN | 1998-12-10 | 1415 | 0 | RATIO OF FECAL COLIFORM TO FECAL STREPTOCOCCI(CAL) | 1.3333
TNWQ001065 | 35deg. 41min. 40sec. N | 35.6947 | 35 | 41 | 40 | 87deg. 13min. 15sec. W | -87.2208 | 87 | 13
1065 | DUCK R 113.9 AT WILLIAMSPORT BRIDGE QUAD 57NW | DUCK RIVER BASIN | 1977-10-01 | 2500 | 2500 | FLOW, STREAM, MEAN DAILY CFS | 1720
1065 | DUCK R 113.9 AT WILLIAMSPORT BRIDGE QUAD 57NW | DUCK RIVER BASIN | 1977-11-01 | 2500 | 2500 | FLOW, STREAM, MEAN DAILY CFS | 6200
1065 | DUCK R 113.9 AT WILLIAMSPORT BRIDGE QUAD 57NW | DUCK RIVER BASIN | 1977-11-08 | 1230 | 0 | NUMBER USED IN SAMPLE ACCOUNTING PROCEDURE | 1332
1065 | DUCK R 113.9 AT WILLIAMSPORT BRIDGE QUAD 57NW | DUCK RIVER BASIN | 1977-11-08 | 1230 | 0 | TEMPERATURE, WATER (DEGREES CENTIGRADE) | 18
1065 | DUCK R 113.9 AT WILLIAMSPORT BRIDGE QUAD 57NW | DUCK RIVER BASIN | 1977-11-08 | 1230 | 0 | SPECIFIC CONDUCTANCE (UMHOS/CM @ 25C) | 128
1065 | DUCK R 113.9 AT WILLIAMSPORT BRIDGE QUAD 57NW | DUCK RIVER BASIN | 1977-11-08 | 1230 | 0 | OXYGEN, DISSOLVED MG/L | 8.6
1065 | DUCK R 113.9 AT WILLIAMSPORT BRIDGE QUAD 57NW | DUCK RIVER BASIN | 1977-11-08 | 1230 | 0 | OXYGEN, DISSOLVED, PERCENT OF SATURATION % | 90.5263
1065 | DUCK R 113.9 AT WILLIAMSPORT BRIDGE QUAD 57NW | DUCK RIVER BASIN | 1977-11-08 | 1230 | 0 | COD, .25N K2CR2O7 MG/L | 5
1065 | DUCK R 113.9 AT WILLIAMSPORT BRIDGE QUAD 57NW | DUCK RIVER BASIN | 1977-11-08 | 1230 | 0 | PH (STANDARD UNITS) | 7.6
1065 | DUCK R 113.9 AT WILLIAMSPORT BRIDGE QUAD 57NW | DUCK RIVER BASIN | 1977-11-08 | 1230 | 0 | RESIDUE, TOTAL (MG/L) | 501
1065 | DUCK R 113.9 AT WILLIAMSPORT BRIDGE QUAD 57NW | DUCK RIVER BASIN | 1977-11-08 | 1230 | 0 | NITRITE PLUS NITRATE, TOTAL 1 DET. (MG/L AS N) | 1
1065 | DUCK R 113.9 AT WILLIAMSPORT BRIDGE QUAD 57NW | DUCK RIVER BASIN | 1977-11-08 | 1230 | 0 | NITROGEN, AMMONIA&ORG., TOTAL 1 DET (MG/L AS N) | 0.34
1065 | DUCK R 113.9 AT WILLIAMSPORT BRIDGE QUAD 57NW | DUCK RIVER BASIN | 1977-11-08 | 1230 | 0 | PHOSPHORUS, TOTAL (MG/L AS P) | 0.58
1065 | DUCK R 113.9 AT WILLIAMSPORT BRIDGE QUAD 57NW | DUCK RIVER BASIN | 1977-11-08 | 1230 | 0 | ARSENIC, TOTAL (UG/L AS AS) | 2
1065 | DUCK R 113.9 AT WILLIAMSPORT BRIDGE QUAD 57NW | DUCK RIVER BASIN | 1977-11-08 | 1230 | 0 | CADMIUM, TOTAL (UG/L AS CD) | 1
1065 | DUCK R 113.9 AT WILLIAMSPORT BRIDGE QUAD 57NW | DUCK RIVER BASIN | 1977-11-08 | 1230 | 0 | CHROMIUM, TOTAL (UG/L AS CR) | 3
1065 | DUCK R 113.9 AT WILLIAMSPORT BRIDGE QUAD 57NW | DUCK RIVER BASIN | 1977-11-08 | 1230 | 0 | COPPER, TOTAL (UG/L AS CU) | 4
1065 | DUCK R 113.9 AT WILLIAMSPORT BRIDGE QUAD 57NW | DUCK RIVER BASIN | 1977-11-08 | 1230 | 0 | LEAD, TOTAL (UG/L AS PB) | 5
1065 | DUCK R 113.9 AT WILLIAMSPORT BRIDGE QUAD 57NW | DUCK RIVER BASIN | 1977-11-08 | 1230 | 0 | COLIFORM,TOT,MEMBRANE FILTER,IMMED.M-ENDO MED,35C | 5600
1065 | DUCK R 113.9 AT WILLIAMSPORT BRIDGE QUAD 57NW | DUCK RIVER BASIN | 1977-11-08 | 1230 | 0 | FECAL COLIFORM,MEMBR FILTER,M-FC BROTH,44.5 C | 900
1065 | DUCK R 113.9 AT WILLIAMSPORT BRIDGE QUAD 57NW | DUCK RIVER BASIN | 1977-11-08 | 1230 | 0 | FECAL STREPTOCOCCI,MF M-ENTEROCOCCUS AGAR,35C,48H | 1100
1065 | DUCK R 113.9 AT WILLIAMSPORT BRIDGE QUAD 57NW | DUCK RIVER BASIN | 1977-11-08 | 1230 | 0 | MERCURY, TOTAL (UG/L AS HG) | 0.2
1065 | DUCK R 113.9 AT WILLIAMSPORT BRIDGE QUAD 57NW | DUCK RIVER BASIN | 1977-11-08 | 1230 | 0 | RATIO OF FECAL COLIFORM TO FECAL STREPTOCOCCI(CAL) | 0.81818
1065 | DUCK R 113.9 AT WILLIAMSPORT BRIDGE QUAD 57NW | DUCK RIVER BASIN | 1977-12-01 | 2500 | 2500 | FLOW, STREAM, MEAN DAILY CFS | 4500
1065 | DUCK R 113.9 AT WILLIAMSPORT BRIDGE QUAD 57NW | DUCK RIVER BASIN | 1977-12-13 | 1200 | 0 | NUMBER USED IN SAMPLE ACCOUNTING PROCEDURE | 1431
1065 | DUCK R 113.9 AT WILLIAMSPORT BRIDGE QUAD 57NW | DUCK RIVER BASIN | 1977-12-13 | 1200 | 0 | TEMPERATURE, WATER (DEGREES CENTIGRADE) | 9
1065 | DUCK R 113.9 AT WILLIAMSPORT BRIDGE QUAD 57NW | DUCK RIVER BASIN | 1977-12-13 | 1200 | 0 | OXYGEN, DISSOLVED MG/L | 10.8
1065 | DUCK R 113.9 AT WILLIAMSPORT BRIDGE QUAD 57NW | DUCK RIVER BASIN | 1977-12-13 | 1200 | 0 | OXYGEN, DISSOLVED, PERCENT OF SATURATION % | 93.1034
1065 | DUCK R 113.9 AT WILLIAMSPORT BRIDGE QUAD 57NW | DUCK RIVER BASIN | 1977-12-13 | 1200 | 0 | PH (STANDARD UNITS) | 6.9
1065 | DUCK R 113.9 AT WILLIAMSPORT BRIDGE QUAD 57NW | DUCK RIVER BASIN | 1977-12-13 | 1200 | 0 | RESIDUE, TOTAL (MG/L) | 154
1065 | DUCK R 113.9 AT WILLIAMSPORT BRIDGE QUAD 57NW | DUCK RIVER BASIN | 1977-12-13 | 1200 | 0 | NITRITE PLUS NITRATE, TOTAL 1 DET. (MG/L AS N) | 0.59
1065 | DUCK R 113.9 AT WILLIAMSPORT BRIDGE QUAD 57NW | DUCK RIVER BASIN | 1977-12-13 | 1200 | 0 | NITROGEN, AMMONIA&ORG., TOTAL 1 DET (MG/L AS N) | 0.22
1065 | DUCK R 113.9 AT WILLIAMSPORT BRIDGE QUAD 57NW | DUCK RIVER BASIN | 1977-12-13 | 1200 | 0 | PHOSPHORUS, TOTAL (MG/L AS P) | 0.23
1065 | DUCK R 113.9 AT WILLIAMSPORT BRIDGE QUAD 57NW | DUCK RIVER BASIN | 1977-12-13 | 1200 | 0 | ARSENIC, TOTAL (UG/L AS AS) | 1
1065 | DUCK R 113.9 AT WILLIAMSPORT BRIDGE QUAD 57NW | DUCK RIVER BASIN | 1977-12-13 | 1200 | 0 | CADMIUM, TOTAL (UG/L AS CD) | 1
1065 | DUCK R 113.9 AT WILLIAMSPORT BRIDGE QUAD 57NW | DUCK RIVER BASIN | 1977-12-13 | 1200 | 0 | CHROMIUM, TOTAL (UG/L AS CR) | 1
1065 | DUCK R 113.9 AT WILLIAMSPORT BRIDGE QUAD 57NW | DUCK RIVER BASIN | 1977-12-13 | 1200 | 0 | COPPER, TOTAL (UG/L AS CU) | 6
1065 | DUCK R 113.9 AT WILLIAMSPORT BRIDGE QUAD 57NW | DUCK RIVER BASIN | 1977-12-13 | 1200 | 0 | LEAD, TOTAL (UG/L AS PB) | 5
1065 | DUCK R 113.9 AT WILLIAMSPORT BRIDGE QUAD 57NW | DUCK RIVER BASIN | 1977-12-13 | 1200 | 0 | NICKEL, TOTAL (UG/L AS NI) | 8
1065 | DUCK R 113.9 AT WILLIAMSPORT BRIDGE QUAD 57NW | DUCK RIVER BASIN | 1977-12-13 | 1200 | 0 | COLIFORM,TOT,MEMBRANE FILTER,IMMED.M-ENDO MED,35C | 5800
1065 | DUCK R 113.9 AT WILLIAMSPORT BRIDGE QUAD 57NW | DUCK RIVER BASIN | 1977-12-13 | 1200 | 0 | FECAL COLIFORM,MEMBR FILTER,M-FC BROTH,44.5 C | 960
1065 | DUCK R 113.9 AT WILLIAMSPORT BRIDGE QUAD 57NW | DUCK RIVER BASIN | 1977-12-13 | 1200 | 0 | FECAL STREPTOCOCCI,MF M-ENTEROCOCCUS AGAR,35C,48H | 240
1065 | DUCK R 113.9 AT WILLIAMSPORT BRIDGE QUAD 57NW | DUCK RIVER BASIN | 1977-12-13 | 1200 | 0 | MERCURY, TOTAL (UG/L AS HG) | 0.3
1065 | DUCK R 113.9 AT WILLIAMSPORT BRIDGE QUAD 57NW | DUCK RIVER BASIN | 1977-12-13 | 1200 | 0 | RATIO OF FECAL COLIFORM TO FECAL STREPTOCOCCI(CAL) | 4
1065 | DUCK R 113.9 AT WILLIAMSPORT BRIDGE QUAD 57NW | DUCK RIVER BASIN | 1978-01-01 | 2500 | 2500 | FLOW, STREAM, MEAN DAILY CFS | 3700
1065 | DUCK R 113.9 AT WILLIAMSPORT BRIDGE QUAD 57NW | DUCK RIVER BASIN | 1978-01-24 | 1200 | 0 | NUMBER USED IN SAMPLE ACCOUNTING PROCEDURE | 51
1065 | DUCK R 113.9 AT WILLIAMSPORT BRIDGE QUAD 57NW | DUCK RIVER BASIN | 1978-01-24 | 1200 | 0 | TEMPERATURE, WATER (DEGREES CENTIGRADE) | 5
1065 | DUCK R 113.9 AT WILLIAMSPORT BRIDGE QUAD 57NW | DUCK RIVER BASIN | 1978-01-24 | 1200 | 0 | SPECIFIC CONDUCTANCE (UMHOS/CM @ 25C) | 380
1065 | DUCK R 113.9 AT WILLIAMSPORT BRIDGE QUAD 57NW | DUCK RIVER BASIN | 1978-01-24 | 1200 | 0 | OXYGEN, DISSOLVED MG/L | 10.7
1065 | DUCK R 113.9 AT WILLIAMSPORT BRIDGE QUAD 57NW | DUCK RIVER BASIN | 1978-01-24 | 1200 | 0 | OXYGEN, DISSOLVED, PERCENT OF SATURATION % | 83.5937
1065 | DUCK R 113.9 AT WILLIAMSPORT BRIDGE QUAD 57NW | DUCK RIVER BASIN | 1978-01-24 | 1200 | 0 | COD, .25N K2CR2O7 MG/L | 14
1065 | DUCK R 113.9 AT WILLIAMSPORT BRIDGE QUAD 57NW | DUCK RIVER BASIN | 1978-01-24 | 1200 | 0 | PH (STANDARD UNITS) | 6.9
1065 | DUCK R 113.9 AT WILLIAMSPORT BRIDGE QUAD 57NW | DUCK RIVER BASIN | 1978-01-24 | 1200 | 0 | RESIDUE, TOTAL (MG/L) | 474
1065 | DUCK R 113.9 AT WILLIAMSPORT BRIDGE QUAD 57NW | DUCK RIVER BASIN | 1978-01-24 | 1200 | 0 | RESIDUE, TOTAL FILTRABLE (DRIED AT 105C),MG/L | 417
1065 | DUCK R 113.9 AT WILLIAMSPORT BRIDGE QUAD 57NW | DUCK RIVER BASIN | 1978-01-24 | 1200 | 0 | RESIDUE, TOTAL NONFILTRABLE (MG/L) | 57
1065 | DUCK R 113.9 AT WILLIAMSPORT BRIDGE QUAD 57NW | DUCK RIVER BASIN | 1978-01-24 | 1200 | 0 | NITRITE PLUS NITRATE, TOTAL 1 DET. (MG/L AS N) | 0.98
1065 | DUCK R 113.9 AT WILLIAMSPORT BRIDGE QUAD 57NW | DUCK RIVER BASIN | 1978-01-24 | 1200 | 0 | NITROGEN, AMMONIA&ORG., TOTAL 1 DET (MG/L AS N) | 0.55
1065 | DUCK R 113.9 AT WILLIAMSPORT BRIDGE QUAD 57NW | DUCK RIVER BASIN | 1978-01-24 | 1200 | 0 | PHOSPHORUS, TOTAL (MG/L AS P) | 4.4
1065 | DUCK R 113.9 AT WILLIAMSPORT BRIDGE QUAD 57NW | DUCK RIVER BASIN | 1978-01-24 | 1200 | 0 | ARSENIC, TOTAL (UG/L AS AS) | 2
1065 | DUCK R 113.9 AT WILLIAMSPORT BRIDGE QUAD 57NW | DUCK RIVER BASIN | 1978-01-24 | 1200 | 0 | CADMIUM, TOTAL (UG/L AS CD) | 2
1065 | DUCK R 113.9 AT WILLIAMSPORT BRIDGE QUAD 57NW | DUCK RIVER BASIN | 1978-01-24 | 1200 | 0 | CHROMIUM, TOTAL (UG/L AS CR) | 7
1065 | DUCK R 113.9 AT WILLIAMSPORT BRIDGE QUAD 57NW | DUCK RIVER BASIN | 1978-01-24 | 1200 | 0 | COPPER, TOTAL (UG/L AS CU) | 33
1065 | DUCK R 113.9 AT WILLIAMSPORT BRIDGE QUAD 57NW | DUCK RIVER BASIN | 1978-01-24 | 1200 | 0 | LEAD, TOTAL (UG/L AS PB) | 20
1065 | DUCK R 113.9 AT WILLIAMSPORT BRIDGE QUAD 57NW | DUCK RIVER BASIN | 1978-01-24 | 1200 | 0 | COLIFORM,TOT,MEMBRANE FILTER,IMMED.M-ENDO MED,35C | 5400
1065 | DUCK R 113.9 AT WILLIAMSPORT BRIDGE QUAD 57NW | DUCK RIVER BASIN | 1978-01-24 | 1200 | 0 | FECAL COLIFORM,MEMBR FILTER,M-FC BROTH,44.5 C | 2300
1065 | DUCK R 113.9 AT WILLIAMSPORT BRIDGE QUAD 57NW | DUCK RIVER BASIN | 1978-01-24 | 1200 | 0 | FECAL STREPTOCOCCI,MF M-ENTEROCOCCUS AGAR,35C,48H | 14000
1065 | DUCK R 113.9 AT WILLIAMSPORT BRIDGE QUAD 57NW | DUCK RIVER BASIN | 1978-01-24 | 1200 | 0 | MERCURY, TOTAL (UG/L AS HG) | 0.2
1065 | DUCK R 113.9 AT WILLIAMSPORT BRIDGE QUAD 57NW | DUCK RIVER BASIN | 1978-01-24 | 1200 | 0 | RATIO OF FECAL COLIFORM TO FECAL STREPTOCOCCI(CAL) | 0.16429
1065 | DUCK R 113.9 AT WILLIAMSPORT BRIDGE QUAD 57NW | DUCK RIVER BASIN | 1978-02-01 | 2500 | 2500 | FLOW, STREAM, MEAN DAILY CFS | 1300
1065 | DUCK R 113.9 AT WILLIAMSPORT BRIDGE QUAD 57NW | DUCK RIVER BASIN | 1978-02-15 | 1030 | 0 | NUMBER USED IN SAMPLE ACCOUNTING PROCEDURE | 120
1065 | DUCK R 113.9 AT WILLIAMSPORT BRIDGE QUAD 57NW | DUCK RIVER BASIN | 1978-02-15 | 1030 | 0 | TEMPERATURE, WATER (DEGREES CENTIGRADE) | 8
1065 | DUCK R 113.9 AT WILLIAMSPORT BRIDGE QUAD 57NW | DUCK RIVER BASIN | 1978-02-15 | 1030 | 0 | SPECIFIC CONDUCTANCE (UMHOS/CM @ 25C) | 385
1065 | DUCK R 113.9 AT WILLIAMSPORT BRIDGE QUAD 57NW | DUCK RIVER BASIN | 1978-02-15 | 1030 | 0 | OXYGEN, DISSOLVED MG/L | 11.7
1065 | DUCK R 113.9 AT WILLIAMSPORT BRIDGE QUAD 57NW | DUCK RIVER BASIN | 1978-02-15 | 1030 | 0 | OXYGEN, DISSOLVED, PERCENT OF SATURATION % | 98.3193
1065 | DUCK R 113.9 AT WILLIAMSPORT BRIDGE QUAD 57NW | DUCK RIVER BASIN | 1978-02-15 | 1030 | 0 | COD, .25N K2CR2O7 MG/L | 25
1065 | DUCK R 113.9 AT WILLIAMSPORT BRIDGE QUAD 57NW | DUCK RIVER BASIN | 1978-02-15 | 1030 | 0 | RESIDUE, TOTAL (MG/L) | 206
1065 | DUCK R 113.9 AT WILLIAMSPORT BRIDGE QUAD 57NW | DUCK RIVER BASIN | 1978-02-15 | 1030 | 0 | RESIDUE, TOTAL FILTRABLE (DRIED AT 105C),MG/L | 206
1065 | DUCK R 113.9 AT WILLIAMSPORT BRIDGE QUAD 57NW | DUCK RIVER BASIN | 1978-02-15 | 1030 | 0 | RESIDUE, TOTAL NONFILTRABLE (MG/L) | 1
1065 | DUCK R 113.9 AT WILLIAMSPORT BRIDGE QUAD 57NW | DUCK RIVER BASIN | 1978-02-15 | 1030 | 0 | NITRITE PLUS NITRATE, TOTAL 1 DET. (MG/L AS N) | 3.9
1065 | DUCK R 113.9 AT WILLIAMSPORT BRIDGE QUAD 57NW | DUCK RIVER BASIN | 1978-02-15 | 1030 | 0 | NITROGEN, AMMONIA&ORG., TOTAL 1 DET (MG/L AS N) | 0.48
1065 | DUCK R 113.9 AT WILLIAMSPORT BRIDGE QUAD 57NW | DUCK RIVER BASIN | 1978-02-15 | 1030 | 0 | PHOSPHORUS, TOTAL (MG/L AS P) | 0.29
1065 | DUCK R 113.9 AT WILLIAMSPORT BRIDGE QUAD 57NW | DUCK RIVER BASIN | 1978-02-15 | 1030 | 0 | ARSENIC, TOTAL (UG/L AS AS) | 1
1065 | DUCK R 113.9 AT WILLIAMSPORT BRIDGE QUAD 57NW | DUCK RIVER BASIN | 1978-02-15 | 1030 | 0 | CADMIUM, TOTAL (UG/L AS CD) | 1
1065 | DUCK R 113.9 AT WILLIAMSPORT BRIDGE QUAD 57NW | DUCK RIVER BASIN | 1978-02-15 | 1030 | 0 | CHROMIUM, TOTAL (UG/L AS CR) | 3
1065 | DUCK R 113.9 AT WILLIAMSPORT BRIDGE QUAD 57NW | DUCK RIVER BASIN | 1978-02-15 | 1030 | 0 | COPPER, TOTAL (UG/L AS CU) | 6
1065 | DUCK R 113.9 AT WILLIAMSPORT BRIDGE QUAD 57NW | DUCK RIVER BASIN | 1978-02-15 | 1030 | 0 | LEAD, TOTAL (UG/L AS PB) | 10
1065 | DUCK R 113.9 AT WILLIAMSPORT BRIDGE QUAD 57NW | DUCK RIVER BASIN | 1978-02-15 | 1030 | 0 | COLIFORM,TOT,MEMBRANE FILTER,IMMED.M-ENDO MED,35C | 4100
1065 | DUCK R 113.9 AT WILLIAMSPORT BRIDGE QUAD 57NW | DUCK RIVER BASIN | 1978-02-15 | 1030 | 0 | FECAL STREPTOCOCCI,MF M-ENTEROCOCCUS AGAR,35C,48H | 80
1065 | DUCK R 113.9 AT WILLIAMSPORT BRIDGE QUAD 57NW | DUCK RIVER BASIN | 1978-02-15 | 1030 | 0 | MERCURY, TOTAL (UG/L AS HG) | 0.2
1065 | DUCK R 113.9 AT WILLIAMSPORT BRIDGE QUAD 57NW | DUCK RIVER BASIN | 1978-03-01 | 2500 | 2500 | FLOW, STREAM, MEAN DAILY CFS | 5790
1065 | DUCK R 113.9 AT WILLIAMSPORT BRIDGE QUAD 57NW | DUCK RIVER BASIN | 1978-03-21 | 1030 | 0 | NUMBER USED IN SAMPLE ACCOUNTING PROCEDURE | 191
1065 | DUCK R 113.9 AT WILLIAMSPORT BRIDGE QUAD 57NW | DUCK RIVER BASIN | 1978-03-21 | 1030 | 0 | TEMPERATURE, WATER (DEGREES CENTIGRADE) | 13
1065 | DUCK R 113.9 AT WILLIAMSPORT BRIDGE QUAD 57NW | DUCK RIVER BASIN | 1978-03-21 | 1030 | 0 | SPECIFIC CONDUCTANCE (UMHOS/CM @ 25C) | 320
1065 | DUCK R 113.9 AT WILLIAMSPORT BRIDGE QUAD 57NW | DUCK RIVER BASIN | 1978-03-21 | 1030 | 0 | OXYGEN, DISSOLVED MG/L | 11
1065 | DUCK R 113.9 AT WILLIAMSPORT BRIDGE QUAD 57NW | DUCK RIVER BASIN | 1978-03-21 | 1030 | 0 | OXYGEN, DISSOLVED, PERCENT OF SATURATION % | 103.774
1065 | DUCK R 113.9 AT WILLIAMSPORT BRIDGE QUAD 57NW | DUCK RIVER BASIN | 1978-03-21 | 1030 | 0 | COD, .25N K2CR2O7 MG/L | 25
1065 | DUCK R 113.9 AT WILLIAMSPORT BRIDGE QUAD 57NW | DUCK RIVER BASIN | 1978-03-21 | 1030 | 0 | PH (STANDARD UNITS) | 7
1065 | DUCK R 113.9 AT WILLIAMSPORT BRIDGE QUAD 57NW | DUCK RIVER BASIN | 1978-03-21 | 1030 | 0 | RESIDUE, TOTAL NONFILTRABLE (MG/L) | 32
1065 | DUCK R 113.9 AT WILLIAMSPORT BRIDGE QUAD 57NW | DUCK RIVER BASIN | 1978-03-21 | 1030 | 0 | NITRITE PLUS NITRATE, TOTAL 1 DET. (MG/L AS N) | 1.4
1065 | DUCK R 113.9 AT WILLIAMSPORT BRIDGE QUAD 57NW | DUCK RIVER BASIN | 1978-03-21 | 1030 | 0 | NITROGEN, AMMONIA&ORG., TOTAL 1 DET (MG/L AS N) | 0.47
1065 | DUCK R 113.9 AT WILLIAMSPORT BRIDGE QUAD 57NW | DUCK RIVER BASIN | 1978-03-21 | 1030 | 0 | PHOSPHORUS, TOTAL (MG/L AS P) | 0.42
1065 | DUCK R 113.9 AT WILLIAMSPORT BRIDGE QUAD 57NW | DUCK RIVER BASIN | 1978-03-21 | 1030 | 0 | ARSENIC, TOTAL (UG/L AS AS) | 1
1065 | DUCK R 113.9 AT WILLIAMSPORT BRIDGE QUAD 57NW | DUCK RIVER BASIN | 1978-03-21 | 1030 | 0 | CADMIUM, TOTAL (UG/L AS CD) | 1
1065 | DUCK R 113.9 AT WILLIAMSPORT BRIDGE QUAD 57NW | DUCK RIVER BASIN | 1978-03-21 | 1030 | 0 | CHROMIUM, TOTAL (UG/L AS CR) | 1
1065 | DUCK R 113.9 AT WILLIAMSPORT BRIDGE QUAD 57NW | DUCK RIVER BASIN | 1978-03-21 | 1030 | 0 | COPPER, TOTAL (UG/L AS CU) | 6
1065 | DUCK R 113.9 AT WILLIAMSPORT BRIDGE QUAD 57NW | DUCK RIVER BASIN | 1978-03-21 | 1030 | 0 | LEAD, TOTAL (UG/L AS PB) | 10
1065 | DUCK R 113.9 AT WILLIAMSPORT BRIDGE QUAD 57NW | DUCK RIVER BASIN | 1978-03-21 | 1030 | 0 | COLIFORM,TOT,MEMBRANE FILTER,IMMED.M-ENDO MED,35C | 3600
1065 | DUCK R 113.9 AT WILLIAMSPORT BRIDGE QUAD 57NW | DUCK RIVER BASIN | 1978-03-21 | 1030 | 0 | FECAL COLIFORM,MEMBR FILTER,M-FC BROTH,44.5 C | 750
1065 | DUCK R 113.9 AT WILLIAMSPORT BRIDGE QUAD 57NW | DUCK RIVER BASIN | 1978-03-21 | 1030 | 0 | FECAL STREPTOCOCCI,MF M-ENTEROCOCCUS AGAR,35C,48H | 60
1065 | DUCK R 113.9 AT WILLIAMSPORT BRIDGE QUAD 57NW | DUCK RIVER BASIN | 1978-03-21 | 1030 | 0 | MERCURY, TOTAL (UG/L AS HG) | 0.2
1065 | DUCK R 113.9 AT WILLIAMSPORT BRIDGE QUAD 57NW | DUCK RIVER BASIN | 1978-03-21 | 1030 | 0 | RATIO OF FECAL COLIFORM TO FECAL STREPTOCOCCI(CAL) | 12.5
1065 | DUCK R 113.9 AT WILLIAMSPORT BRIDGE QUAD 57NW | DUCK RIVER BASIN | 1978-03-31 | 1200 | 0 | PCP (PENTACHLOROPHENOL) WHOLE WATER SAMPLE UG/L | 0
1065 | DUCK R 113.9 AT WILLIAMSPORT BRIDGE QUAD 57NW | DUCK RIVER BASIN | 1978-03-31 | 1200 | 0 | P,P' DDT IN WHOLE WATER SAMPLE (UG/L) | 0
1065 | DUCK R 113.9 AT WILLIAMSPORT BRIDGE QUAD 57NW | DUCK RIVER BASIN | 1978-03-31 | 1200 | 0 | O,P' DDT IN WHOLE WATER SAMPLE (UG/L) | 0
1065 | DUCK R 113.9 AT WILLIAMSPORT BRIDGE QUAD 57NW | DUCK RIVER BASIN | 1978-03-31 | 1200 | 0 | P,P' DDD IN WHOLE WATER SAMPLE (UG/L) | 0
1065 | DUCK R 113.9 AT WILLIAMSPORT BRIDGE QUAD 57NW | DUCK RIVER BASIN | 1978-03-31 | 1200 | 0 | O,P' DDD IN WHOLE WATER SAMPLE (UG/L) | 0
1065 | DUCK R 113.9 AT WILLIAMSPORT BRIDGE QUAD 57NW | DUCK RIVER BASIN | 1978-03-31 | 1200 | 0 | P,P' DDE IN WHOLE WATER SAMPLE (UG/L) | 0
1065 | DUCK R 113.9 AT WILLIAMSPORT BRIDGE QUAD 57NW | DUCK RIVER BASIN | 1978-03-31 | 1200 | 0 | ORTHO PARA DDE IN WHOLE WATER SAMPLE (UG/L) | 0
1065 | DUCK R 113.9 AT WILLIAMSPORT BRIDGE QUAD 57NW | DUCK RIVER BASIN | 1978-03-31 | 1200 | 0 | ALDRIN IN SHELLFISH OR ANIMAL (UG/KG WET WEIGHT) | 0
1065 | DUCK R 113.9 AT WILLIAMSPORT BRIDGE QUAD 57NW | DUCK RIVER BASIN | 1978-03-31 | 1200 | 0 | CHLORDANE(TECH MIX & METABS),WHOLE WATER,UG/L | 0
1065 | DUCK R 113.9 AT WILLIAMSPORT BRIDGE QUAD 57NW | DUCK RIVER BASIN | 1978-03-31 | 1200 | 0 | DIELDRIN IN WHOLE WATER SAMPLE (UG/L) | 0
1065 | DUCK R 113.9 AT WILLIAMSPORT BRIDGE QUAD 57NW | DUCK RIVER BASIN | 1978-03-31 | 1200 | 0 | ENDRIN IN WHOLE WATER SAMPLE (UG/L) | 0
1065 | DUCK R 113.9 AT WILLIAMSPORT BRIDGE QUAD 57NW | DUCK RIVER BASIN | 1978-03-31 | 1200 | 0 | METHOXYCHLOR IN WHOLE WATER SAMPLE (UG/L) | 0
1065 | DUCK R 113.9 AT WILLIAMSPORT BRIDGE QUAD 57NW | DUCK RIVER BASIN | 1978-03-31 | 1200 | 0 | PCBS IN WHOLE WATER SAMPLE (UG/L) | 0
1065 | DUCK R 113.9 AT WILLIAMSPORT BRIDGE QUAD 57NW | DUCK RIVER BASIN | 1978-03-31 | 1200 | 0 | HEXACHLOROBENZENE IN WHOLE WATER SAMPLE (UG/L) | 0
1065 | DUCK R 113.9 AT WILLIAMSPORT BRIDGE QUAD 57NW | DUCK RIVER BASIN | 1978-03-31 | 1200 | 0 | LINDANE IN WHOLE WATER SAMPLE (UG/L) | 0
1065 | DUCK R 113.9 AT WILLIAMSPORT BRIDGE QUAD 57NW | DUCK RIVER BASIN | 1978-04-01 | 2500 | 2500 | FLOW, STREAM, MEAN DAILY CFS | 757
1065 | DUCK R 113.9 AT WILLIAMSPORT BRIDGE QUAD 57NW | DUCK RIVER BASIN | 1978-04-25 | 1330 | 0 | NUMBER USED IN SAMPLE ACCOUNTING PROCEDURE | 366
1065 | DUCK R 113.9 AT WILLIAMSPORT BRIDGE QUAD 57NW | DUCK RIVER BASIN | 1978-04-25 | 1330 | 0 | TEMPERATURE, WATER (DEGREES CENTIGRADE) | 17
1065 | DUCK R 113.9 AT WILLIAMSPORT BRIDGE QUAD 57NW | DUCK RIVER BASIN | 1978-04-25 | 1330 | 0 | SPECIFIC CONDUCTANCE (UMHOS/CM @ 25C) | 320
1065 | DUCK R 113.9 AT WILLIAMSPORT BRIDGE QUAD 57NW | DUCK RIVER BASIN | 1978-04-25 | 1330 | 0 | OXYGEN, DISSOLVED MG/L | 10.3
1065 | DUCK R 113.9 AT WILLIAMSPORT BRIDGE QUAD 57NW | DUCK RIVER BASIN | 1978-04-25 | 1330 | 0 | OXYGEN, DISSOLVED, PERCENT OF SATURATION % | 106.186
1065 | DUCK R 113.9 AT WILLIAMSPORT BRIDGE QUAD 57NW | DUCK RIVER BASIN | 1978-04-25 | 1330 | 0 | COD, .25N K2CR2O7 MG/L | 5
1065 | DUCK R 113.9 AT WILLIAMSPORT BRIDGE QUAD 57NW | DUCK RIVER BASIN | 1978-04-25 | 1330 | 0 | RESIDUE, TOTAL NONFILTRABLE (MG/L) | 3
1065 | DUCK R 113.9 AT WILLIAMSPORT BRIDGE QUAD 57NW | DUCK RIVER BASIN | 1978-04-25 | 1330 | 0 | NITRITE PLUS NITRATE, TOTAL 1 DET. (MG/L AS N) | 0.8
1065 | DUCK R 113.9 AT WILLIAMSPORT BRIDGE QUAD 57NW | DUCK RIVER BASIN | 1978-04-25 | 1330 | 0 | NITROGEN, AMMONIA&ORG., TOTAL 1 DET (MG/L AS N) | 0.45
1065 | DUCK R 113.9 AT WILLIAMSPORT BRIDGE QUAD 57NW | DUCK RIVER BASIN | 1978-04-25 | 1330 | 0 | PHOSPHORUS, TOTAL (MG/L AS P) | 0.42
1065 | DUCK R 113.9 AT WILLIAMSPORT BRIDGE QUAD 57NW | DUCK RIVER BASIN | 1978-04-25 | 1330 | 0 | ARSENIC, TOTAL (UG/L AS AS) | 1
1065 | DUCK R 113.9 AT WILLIAMSPORT BRIDGE QUAD 57NW | DUCK RIVER BASIN | 1978-04-25 | 1330 | 0 | CADMIUM, TOTAL (UG/L AS CD) | 1
1065 | DUCK R 113.9 AT WILLIAMSPORT BRIDGE QUAD 57NW | DUCK RIVER BASIN | 1978-04-25 | 1330 | 0 | CHROMIUM, TOTAL (UG/L AS CR) | 2
1065 | DUCK R 113.9 AT WILLIAMSPORT BRIDGE QUAD 57NW | DUCK RIVER BASIN | 1978-04-25 | 1330 | 0 | COPPER, TOTAL (UG/L AS CU) | 3
1065 | DUCK R 113.9 AT WILLIAMSPORT BRIDGE QUAD 57NW | DUCK RIVER BASIN | 1978-04-25 | 1330 | 0 | LEAD, TOTAL (UG/L AS PB) | 5
1065 | DUCK R 113.9 AT WILLIAMSPORT BRIDGE QUAD 57NW | DUCK RIVER BASIN | 1978-04-25 | 1330 | 0 | FECAL COLIFORM,MEMBR FILTER,M-FC BROTH,44.5 C | 30
1065 | DUCK R 113.9 AT WILLIAMSPORT BRIDGE QUAD 57NW | DUCK RIVER BASIN | 1978-04-25 | 1330 | 0 | MERCURY, TOTAL (UG/L AS HG) | 0.4
1065 | DUCK R 113.9 AT WILLIAMSPORT BRIDGE QUAD 57NW | DUCK RIVER BASIN | 1978-05-01 | 2500 | 2500 | FLOW, STREAM, MEAN DAILY CFS | 4950
1065 | DUCK R 113.9 AT WILLIAMSPORT BRIDGE QUAD 57NW | DUCK RIVER BASIN | 1978-05-16 | 1130 | 0 | NUMBER USED IN SAMPLE ACCOUNTING PROCEDURE | 457
1065 | DUCK R 113.9 AT WILLIAMSPORT BRIDGE QUAD 57NW | DUCK RIVER BASIN | 1978-05-16 | 1130 | 0 | TEMPERATURE, WATER (DEGREES CENTIGRADE) | 16
1065 | DUCK R 113.9 AT WILLIAMSPORT BRIDGE QUAD 57NW | DUCK RIVER BASIN | 1978-05-16 | 1130 | 0 | SPECIFIC CONDUCTANCE (UMHOS/CM @ 25C) | 295
1065 | DUCK R 113.9 AT WILLIAMSPORT BRIDGE QUAD 57NW | DUCK RIVER BASIN | 1978-05-16 | 1130 | 0 | OXYGEN, DISSOLVED MG/L | 10.2
1065 | DUCK R 113.9 AT WILLIAMSPORT BRIDGE QUAD 57NW | DUCK RIVER BASIN | 1978-05-16 | 1130 | 0 | OXYGEN, DISSOLVED, PERCENT OF SATURATION % | 102
1065 | DUCK R 113.9 AT WILLIAMSPORT BRIDGE QUAD 57NW | DUCK RIVER BASIN | 1978-05-16 | 1130 | 0 | COD, .25N K2CR2O7 MG/L | 10
1065 | DUCK R 113.9 AT WILLIAMSPORT BRIDGE QUAD 57NW | DUCK RIVER BASIN | 1978-05-16 | 1130 | 0 | PH (STANDARD UNITS) | 7.6
1065 | DUCK R 113.9 AT WILLIAMSPORT BRIDGE QUAD 57NW | DUCK RIVER BASIN | 1978-05-16 | 1130 | 0 | RESIDUE, TOTAL NONFILTRABLE (MG/L) | 88
1065 | DUCK R 113.9 AT WILLIAMSPORT BRIDGE QUAD 57NW | DUCK RIVER BASIN | 1978-05-16 | 1130 | 0 | NITRITE PLUS NITRATE, TOTAL 1 DET. (MG/L AS N) | 0.53
1065 | DUCK R 113.9 AT WILLIAMSPORT BRIDGE QUAD 57NW | DUCK RIVER BASIN | 1978-05-16 | 1130 | 0 | NITROGEN, AMMONIA&ORG., TOTAL 1 DET (MG/L AS N) | 0.24
1065 | DUCK R 113.9 AT WILLIAMSPORT BRIDGE QUAD 57NW | DUCK RIVER BASIN | 1978-05-16 | 1130 | 0 | PHOSPHORUS, TOTAL (MG/L AS P) | 0.42
1065 | DUCK R 113.9 AT WILLIAMSPORT BRIDGE QUAD 57NW | DUCK RIVER BASIN | 1978-05-16 | 1130 | 0 | ARSENIC, TOTAL (UG/L AS AS) | 1
1065 | DUCK R 113.9 AT WILLIAMSPORT BRIDGE QUAD 57NW | DUCK RIVER BASIN | 1978-05-16 | 1130 | 0 | CADMIUM, TOTAL (UG/L AS CD) | 1
1065 | DUCK R 113.9 AT WILLIAMSPORT BRIDGE QUAD 57NW | DUCK RIVER BASIN | 1978-05-16 | 1130 | 0 | CHROMIUM, TOTAL (UG/L AS CR) | 1
1065 | DUCK R 113.9 AT WILLIAMSPORT BRIDGE QUAD 57NW | DUCK RIVER BASIN | 1978-05-16 | 1130 | 0 | COPPER, TOTAL (UG/L AS CU) | 7
1065 | DUCK R 113.9 AT WILLIAMSPORT BRIDGE QUAD 57NW | DUCK RIVER BASIN | 1978-05-16 | 1130 | 0 | LEAD, TOTAL (UG/L AS PB) | 10
1065 | DUCK R 113.9 AT WILLIAMSPORT BRIDGE QUAD 57NW | DUCK RIVER BASIN | 1978-05-16 | 1130 | 0 | COLIFORM,TOT,MEMBRANE FILTER,IMMED.M-ENDO MED,35C | 7700
1065 | DUCK R 113.9 AT WILLIAMSPORT BRIDGE QUAD 57NW | DUCK RIVER BASIN | 1978-05-16 | 1130 | 0 | FECAL COLIFORM,MEMBR FILTER,M-FC BROTH,44.5 C | 1800
1065 | DUCK R 113.9 AT WILLIAMSPORT BRIDGE QUAD 57NW | DUCK RIVER BASIN | 1978-05-16 | 1130 | 0 | FECAL STREPTOCOCCI,MF M-ENTEROCOCCUS AGAR,35C,48H | 180
1065 | DUCK R 113.9 AT WILLIAMSPORT BRIDGE QUAD 57NW | DUCK RIVER BASIN | 1978-05-16 | 1130 | 0 | MERCURY, TOTAL (UG/L AS HG) | 0.2
1065 | DUCK R 113.9 AT WILLIAMSPORT BRIDGE QUAD 57NW | DUCK RIVER BASIN | 1978-05-16 | 1130 | 0 | RATIO OF FECAL COLIFORM TO FECAL STREPTOCOCCI(CAL) | 10
1065 | DUCK R 113.9 AT WILLIAMSPORT BRIDGE QUAD 57NW | DUCK RIVER BASIN | 1978-05-29 | 1200 | 0 | BIOMASS, PERIPHYTON (GRAMS PER SQUARE METER) | 4.43
1065 | DUCK R 113.9 AT WILLIAMSPORT BRIDGE QUAD 57NW | DUCK RIVER BASIN | 1978-05-29 | 1200 | 0 | BIOMASS, PERIPHYTON,DRY WEIGHT TOTAL (G/M2) | 20.43
1065 | DUCK R 113.9 AT WILLIAMSPORT BRIDGE QUAD 57NW | DUCK RIVER BASIN | 1978-05-29 | 1200 | 0 | CHLOROPHYLL A MG/M2 SPECTROPHOTOMETRIC CORRECTED | 23.2
1065 | DUCK R 113.9 AT WILLIAMSPORT BRIDGE QUAD 57NW | DUCK RIVER BASIN | 1978-05-29 | 1200 | 0 | PHEOPHYTIN A MG/M2 SPECTROPHOTOMETRIC ACID METH | 21.8
1065 | DUCK R 113.9 AT WILLIAMSPORT BRIDGE QUAD 57NW | DUCK RIVER BASIN | 1978-05-29 | 1200 | 0 | CHLOROPHYLL B, PERIPHYTON, SPECTRO, MG/M2 | 18
1065 | DUCK R 113.9 AT WILLIAMSPORT BRIDGE QUAD 57NW | DUCK RIVER BASIN | 1978-05-29 | 1200 | 0 | CHLOROPHYLL C, PERIPHYTON SPECTO, MG/M2 | 13.1
1065 | DUCK R 113.9 AT WILLIAMSPORT BRIDGE QUAD 57NW | DUCK RIVER BASIN | 1978-05-29 | 1200 | 0 | CHLOROPHYLL A, PERIPHYTON, SPECTRO, MG/M2 | 47.9
1065 | DUCK R 113.9 AT WILLIAMSPORT BRIDGE QUAD 57NW | DUCK RIVER BASIN | 1978-06-01 | 2500 | 2500 | FLOW, STREAM, MEAN DAILY CFS | 1330
1065 | DUCK R 113.9 AT WILLIAMSPORT BRIDGE QUAD 57NW | DUCK RIVER BASIN | 1978-06-22 | 1245 | 0 | NUMBER USED IN SAMPLE ACCOUNTING PROCEDURE | 612
1065 | DUCK R 113.9 AT WILLIAMSPORT BRIDGE QUAD 57NW | DUCK RIVER BASIN | 1978-06-22 | 1245 | 0 | TEMPERATURE, WATER (DEGREES CENTIGRADE) | 24
1065 | DUCK R 113.9 AT WILLIAMSPORT BRIDGE QUAD 57NW | DUCK RIVER BASIN | 1978-06-22 | 1245 | 0 | SPECIFIC CONDUCTANCE (UMHOS/CM @ 25C) | 200
1065 | DUCK R 113.9 AT WILLIAMSPORT BRIDGE QUAD 57NW | DUCK RIVER BASIN | 1978-06-22 | 1245 | 0 | OXYGEN, DISSOLVED MG/L | 7.2
1065 | DUCK R 113.9 AT WILLIAMSPORT BRIDGE QUAD 57NW | DUCK RIVER BASIN | 1978-06-22 | 1245 | 0 | OXYGEN, DISSOLVED, PERCENT OF SATURATION % | 84.7058
1065 | DUCK R 113.9 AT WILLIAMSPORT BRIDGE QUAD 57NW | DUCK RIVER BASIN | 1978-06-22 | 1245 | 0 | COD, .25N K2CR2O7 MG/L | 17
1065 | DUCK R 113.9 AT WILLIAMSPORT BRIDGE QUAD 57NW | DUCK RIVER BASIN | 1978-06-22 | 1245 | 0 | PH (STANDARD UNITS) | 7.5
1065 | DUCK R 113.9 AT WILLIAMSPORT BRIDGE QUAD 57NW | DUCK RIVER BASIN | 1978-06-22 | 1245 | 0 | RESIDUE, TOTAL NONFILTRABLE (MG/L) | 9
1065 | DUCK R 113.9 AT WILLIAMSPORT BRIDGE QUAD 57NW | DUCK RIVER BASIN | 1978-06-22 | 1245 | 0 | NITRITE PLUS NITRATE, TOTAL 1 DET. (MG/L AS N) | 0.18
1065 | DUCK R 113.9 AT WILLIAMSPORT BRIDGE QUAD 57NW | DUCK RIVER BASIN | 1978-06-22 | 1245 | 0 | NITROGEN, AMMONIA&ORG., TOTAL 1 DET (MG/L AS N) | 1.36
1065 | DUCK R 113.9 AT WILLIAMSPORT BRIDGE QUAD 57NW | DUCK RIVER BASIN | 1978-06-22 | 1245 | 0 | PHOSPHORUS, TOTAL (MG/L AS P) | 0.36
1065 | DUCK R 113.9 AT WILLIAMSPORT BRIDGE QUAD 57NW | DUCK RIVER BASIN | 1978-06-22 | 1245 | 0 | ARSENIC, TOTAL (UG/L AS AS) | 1
1065 | DUCK R 113.9 AT WILLIAMSPORT BRIDGE QUAD 57NW | DUCK RIVER BASIN | 1978-06-22 | 1245 | 0 | CADMIUM, TOTAL (UG/L AS CD) | 1
1065 | DUCK R 113.9 AT WILLIAMSPORT BRIDGE QUAD 57NW | DUCK RIVER BASIN | 1978-06-22 | 1245 | 0 | CHROMIUM, TOTAL (UG/L AS CR) | 3
1065 | DUCK R 113.9 AT WILLIAMSPORT BRIDGE QUAD 57NW | DUCK RIVER BASIN | 1978-06-22 | 1245 | 0 | COPPER, TOTAL (UG/L AS CU) | 42
1065 | DUCK R 113.9 AT WILLIAMSPORT BRIDGE QUAD 57NW | DUCK RIVER BASIN | 1978-06-22 | 1245 | 0 | LEAD, TOTAL (UG/L AS PB) | 10
1065 | DUCK R 113.9 AT WILLIAMSPORT BRIDGE QUAD 57NW | DUCK RIVER BASIN | 1978-06-22 | 1245 | 0 | COLIFORM,TOT,MEMBRANE FILTER,IMMED.M-ENDO MED,35C | 6000
1065 | DUCK R 113.9 AT WILLIAMSPORT BRIDGE QUAD 57NW | DUCK RIVER BASIN | 1978-06-22 | 1245 | 0 | FECAL COLIFORM,MEMBR FILTER,M-FC BROTH,44.5 C | 2100
1065 | DUCK R 113.9 AT WILLIAMSPORT BRIDGE QUAD 57NW | DUCK RIVER BASIN | 1978-06-22 | 1245 | 0 | FECAL STREPTOCOCCI,MF M-ENTEROCOCCUS AGAR,35C,48H | 600
1065 | DUCK R 113.9 AT WILLIAMSPORT BRIDGE QUAD 57NW | DUCK RIVER BASIN | 1978-06-22 | 1245 | 0 | MERCURY, TOTAL (UG/L AS HG) | 0.2
1065 | DUCK R 113.9 AT WILLIAMSPORT BRIDGE QUAD 57NW | DUCK RIVER BASIN | 1978-06-22 | 1245 | 0 | RATIO OF FECAL COLIFORM TO FECAL STREPTOCOCCI(CAL) | 3.5
1065 | DUCK R 113.9 AT WILLIAMSPORT BRIDGE QUAD 57NW | DUCK RIVER BASIN | 1978-07-01 | 2500 | 2500 | FLOW, STREAM, MEAN DAILY CFS | 587
1065 | DUCK R 113.9 AT WILLIAMSPORT BRIDGE QUAD 57NW | DUCK RIVER BASIN | 1978-07-13 | 1230 | 0 | NUMBER USED IN SAMPLE ACCOUNTING PROCEDURE | 703
1065 | DUCK R 113.9 AT WILLIAMSPORT BRIDGE QUAD 57NW | DUCK RIVER BASIN | 1978-07-13 | 1230 | 0 | TEMPERATURE, WATER (DEGREES CENTIGRADE) | 30
1065 | DUCK R 113.9 AT WILLIAMSPORT BRIDGE QUAD 57NW | DUCK RIVER BASIN | 1978-07-13 | 1230 | 0 | SPECIFIC CONDUCTANCE (UMHOS/CM @ 25C) | 260
1065 | DUCK R 113.9 AT WILLIAMSPORT BRIDGE QUAD 57NW | DUCK RIVER BASIN | 1978-07-13 | 1230 | 0 | OXYGEN, DISSOLVED MG/L | 5.8
1065 | DUCK R 113.9 AT WILLIAMSPORT BRIDGE QUAD 57NW | DUCK RIVER BASIN | 1978-07-13 | 1230 | 0 | OXYGEN, DISSOLVED, PERCENT OF SATURATION % | 76.3158
1065 | DUCK R 113.9 AT WILLIAMSPORT BRIDGE QUAD 57NW | DUCK RIVER BASIN | 1978-07-13 | 1230 | 0 | COD, .25N K2CR2O7 MG/L | 10
1065 | DUCK R 113.9 AT WILLIAMSPORT BRIDGE QUAD 57NW | DUCK RIVER BASIN | 1978-07-13 | 1230 | 0 | PH (STANDARD UNITS) | 7.2
1065 | DUCK R 113.9 AT WILLIAMSPORT BRIDGE QUAD 57NW | DUCK RIVER BASIN | 1978-07-13 | 1230 | 0 | RESIDUE, TOTAL (MG/L) | 144
1065 | DUCK R 113.9 AT WILLIAMSPORT BRIDGE QUAD 57NW | DUCK RIVER BASIN | 1978-07-13 | 1230 | 0 | RESIDUE, TOTAL NONFILTRABLE (MG/L) | 12
1065 | DUCK R 113.9 AT WILLIAMSPORT BRIDGE QUAD 57NW | DUCK RIVER BASIN | 1978-07-13 | 1230 | 0 | NITRITE PLUS NITRATE, TOTAL 1 DET. (MG/L AS N) | 0.86
1065 | DUCK R 113.9 AT WILLIAMSPORT BRIDGE QUAD 57NW | DUCK RIVER BASIN | 1978-07-13 | 1230 | 0 | NITROGEN, AMMONIA&ORG., TOTAL 1 DET (MG/L AS N) | 0.11
1065 | DUCK R 113.9 AT WILLIAMSPORT BRIDGE QUAD 57NW | DUCK RIVER BASIN | 1978-07-13 | 1230 | 0 | PHOSPHORUS, TOTAL (MG/L AS P) | 0.43
1065 | DUCK R 113.9 AT WILLIAMSPORT BRIDGE QUAD 57NW | DUCK RIVER BASIN | 1978-07-13 | 1230 | 0 | ARSENIC, TOTAL (UG/L AS AS) | 1
1065 | DUCK R 113.9 AT WILLIAMSPORT BRIDGE QUAD 57NW | DUCK RIVER BASIN | 1978-07-13 | 1230 | 0 | CADMIUM, TOTAL (UG/L AS CD) | 1
1065 | DUCK R 113.9 AT WILLIAMSPORT BRIDGE QUAD 57NW | DUCK RIVER BASIN | 1978-07-13 | 1230 | 0 | CHROMIUM, TOTAL (UG/L AS CR) | 3
1065 | DUCK R 113.9 AT WILLIAMSPORT BRIDGE QUAD 57NW | DUCK RIVER BASIN | 1978-07-13 | 1230 | 0 | COPPER, TOTAL (UG/L AS CU) | 6
1065 | DUCK R 113.9 AT WILLIAMSPORT BRIDGE QUAD 57NW | DUCK RIVER BASIN | 1978-07-13 | 1230 | 0 | LEAD, TOTAL (UG/L AS PB) | 10
1065 | DUCK R 113.9 AT WILLIAMSPORT BRIDGE QUAD 57NW | DUCK RIVER BASIN | 1978-07-13 | 1230 | 0 | FECAL COLIFORM,MEMBR FILTER,M-FC BROTH,44.5 C | 150
1065 | DUCK R 113.9 AT WILLIAMSPORT BRIDGE QUAD 57NW | DUCK RIVER BASIN | 1978-07-13 | 1230 | 0 | MERCURY, TOTAL (UG/L AS HG) | 0.2
1065 | DUCK R 113.9 AT WILLIAMSPORT BRIDGE QUAD 57NW | DUCK RIVER BASIN | 1978-08-01 | 2500 | 2500 | FLOW, STREAM, MEAN DAILY CFS | 576
1065 | DUCK R 113.9 AT WILLIAMSPORT BRIDGE QUAD 57NW | DUCK RIVER BASIN | 1978-08-23 | 1315 | 0 | NUMBER USED IN SAMPLE ACCOUNTING PROCEDURE | 915
1065 | DUCK R 113.9 AT WILLIAMSPORT BRIDGE QUAD 57NW | DUCK RIVER BASIN | 1978-08-23 | 1315 | 0 | TEMPERATURE, WATER (DEGREES CENTIGRADE) | 27
1065 | DUCK R 113.9 AT WILLIAMSPORT BRIDGE QUAD 57NW | DUCK RIVER BASIN | 1978-08-23 | 1315 | 0 | SPECIFIC CONDUCTANCE (UMHOS/CM @ 25C) | 210
1065 | DUCK R 113.9 AT WILLIAMSPORT BRIDGE QUAD 57NW | DUCK RIVER BASIN | 1978-08-23 | 1315 | 0 | OXYGEN, DISSOLVED MG/L | 4.8
1065 | DUCK R 113.9 AT WILLIAMSPORT BRIDGE QUAD 57NW | DUCK RIVER BASIN | 1978-08-23 | 1315 | 0 | OXYGEN, DISSOLVED, PERCENT OF SATURATION % | 59.2592
1065 | DUCK R 113.9 AT WILLIAMSPORT BRIDGE QUAD 57NW | DUCK RIVER BASIN | 1978-08-23 | 1315 | 0 | COD, .25N K2CR2O7 MG/L | 18
1065 | DUCK R 113.9 AT WILLIAMSPORT BRIDGE QUAD 57NW | DUCK RIVER BASIN | 1978-08-23 | 1315 | 0 | PH (STANDARD UNITS) | 7.6
1065 | DUCK R 113.9 AT WILLIAMSPORT BRIDGE QUAD 57NW | DUCK RIVER BASIN | 1978-08-23 | 1315 | 0 | RESIDUE, TOTAL NONFILTRABLE (MG/L) | 7
1065 | DUCK R 113.9 AT WILLIAMSPORT BRIDGE QUAD 57NW | DUCK RIVER BASIN | 1978-08-23 | 1315 | 0 | NITRITE PLUS NITRATE, TOTAL 1 DET. (MG/L AS N) | 1.2
1065 | DUCK R 113.9 AT WILLIAMSPORT BRIDGE QUAD 57NW | DUCK RIVER BASIN | 1978-08-23 | 1315 | 0 | NITROGEN, AMMONIA&ORG., TOTAL 1 DET (MG/L AS N) | 0.54
1065 | DUCK R 113.9 AT WILLIAMSPORT BRIDGE QUAD 57NW | DUCK RIVER BASIN | 1978-08-23 | 1315 | 0 | PHOSPHORUS, TOTAL (MG/L AS P) | 0.58
1065 | DUCK R 113.9 AT WILLIAMSPORT BRIDGE QUAD 57NW | DUCK RIVER BASIN | 1978-08-23 | 1315 | 0 | ARSENIC, TOTAL (UG/L AS AS) | 1
1065 | DUCK R 113.9 AT WILLIAMSPORT BRIDGE QUAD 57NW | DUCK RIVER BASIN | 1978-08-23 | 1315 | 0 | CADMIUM, TOTAL (UG/L AS CD) | 2
1065 | DUCK R 113.9 AT WILLIAMSPORT BRIDGE QUAD 57NW | DUCK RIVER BASIN | 1978-08-23 | 1315 | 0 | CHROMIUM, TOTAL (UG/L AS CR) | 5
1065 | DUCK R 113.9 AT WILLIAMSPORT BRIDGE QUAD 57NW | DUCK RIVER BASIN | 1978-08-23 | 1315 | 0 | COPPER, TOTAL (UG/L AS CU) | 8
1065 | DUCK R 113.9 AT WILLIAMSPORT BRIDGE QUAD 57NW | DUCK RIVER BASIN | 1978-08-23 | 1315 | 0 | LEAD, TOTAL (UG/L AS PB) | 5
1065 | DUCK R 113.9 AT WILLIAMSPORT BRIDGE QUAD 57NW | DUCK RIVER BASIN | 1978-08-23 | 1315 | 0 | FECAL COLIFORM,MEMBR FILTER,M-FC BROTH,44.5 C | 180
1065 | DUCK R 113.9 AT WILLIAMSPORT BRIDGE QUAD 57NW | DUCK RIVER BASIN | 1978-08-23 | 1315 | 0 | MERCURY, TOTAL (UG/L AS HG) | 0.3
1065 | DUCK R 113.9 AT WILLIAMSPORT BRIDGE QUAD 57NW | DUCK RIVER BASIN | 1978-09-26 | 1100 | 0 | NUMBER USED IN SAMPLE ACCOUNTING PROCEDURE | 1093
1065 | DUCK R 113.9 AT WILLIAMSPORT BRIDGE QUAD 57NW | DUCK RIVER BASIN | 1978-09-26 | 1100 | 0 | TEMPERATURE, WATER (DEGREES CENTIGRADE) | 20.5
1065 | DUCK R 113.9 AT WILLIAMSPORT BRIDGE QUAD 57NW | DUCK RIVER BASIN | 1978-09-26 | 1100 | 0 | SPECIFIC CONDUCTANCE (UMHOS/CM @ 25C) | 188
1065 | DUCK R 113.9 AT WILLIAMSPORT BRIDGE QUAD 57NW | DUCK RIVER BASIN | 1978-09-26 | 1100 | 0 | OXYGEN, DISSOLVED MG/L | 6.5
1065 | DUCK R 113.9 AT WILLIAMSPORT BRIDGE QUAD 57NW | DUCK RIVER BASIN | 1978-09-26 | 1100 | 0 | OXYGEN, DISSOLVED, PERCENT OF SATURATION % | 70.6522
1065 | DUCK R 113.9 AT WILLIAMSPORT BRIDGE QUAD 57NW | DUCK RIVER BASIN | 1978-09-26 | 1100 | 0 | COD, .25N K2CR2O7 MG/L | 10
1065 | DUCK R 113.9 AT WILLIAMSPORT BRIDGE QUAD 57NW | DUCK RIVER BASIN | 1978-09-26 | 1100 | 0 | PH (STANDARD UNITS) | 8
1065 | DUCK R 113.9 AT WILLIAMSPORT BRIDGE QUAD 57NW | DUCK RIVER BASIN | 1978-09-26 | 1100 | 0 | RESIDUE, TOTAL NONFILTRABLE (MG/L) | 9
1065 | DUCK R 113.9 AT WILLIAMSPORT BRIDGE QUAD 57NW | DUCK RIVER BASIN | 1978-09-26 | 1100 | 0 | NITRITE PLUS NITRATE, TOTAL 1 DET. (MG/L AS N) | 0.9
1065 | DUCK R 113.9 AT WILLIAMSPORT BRIDGE QUAD 57NW | DUCK RIVER BASIN | 1978-09-26 | 1100 | 0 | NITROGEN, AMMONIA&ORG., TOTAL 1 DET (MG/L AS N) | 1.58
1065 | DUCK R 113.9 AT WILLIAMSPORT BRIDGE QUAD 57NW | DUCK RIVER BASIN | 1978-09-26 | 1100 | 0 | PHOSPHORUS, TOTAL (MG/L AS P) | 0.27
1065 | DUCK R 113.9 AT WILLIAMSPORT BRIDGE QUAD 57NW | DUCK RIVER BASIN | 1978-09-26 | 1100 | 0 | ARSENIC, TOTAL (UG/L AS AS) | 1
1065 | DUCK R 113.9 AT WILLIAMSPORT BRIDGE QUAD 57NW | DUCK RIVER BASIN | 1978-09-26 | 1100 | 0 | CADMIUM, TOTAL (UG/L AS CD) | 4
1065 | DUCK R 113.9 AT WILLIAMSPORT BRIDGE QUAD 57NW | DUCK RIVER BASIN | 1978-09-26 | 1100 | 0 | CHROMIUM, TOTAL (UG/L AS CR) | 5
1065 | DUCK R 113.9 AT WILLIAMSPORT BRIDGE QUAD 57NW | DUCK RIVER BASIN | 1978-09-26 | 1100 | 0 | COPPER, TOTAL (UG/L AS CU) | 37
1065 | DUCK R 113.9 AT WILLIAMSPORT BRIDGE QUAD 57NW | DUCK RIVER BASIN | 1978-09-26 | 1100 | 0 | LEAD, TOTAL (UG/L AS PB) | 10
1065 | DUCK R 113.9 AT WILLIAMSPORT BRIDGE QUAD 57NW | DUCK RIVER BASIN | 1978-09-26 | 1100 | 0 | FECAL COLIFORM,MEMBR FILTER,M-FC BROTH,44.5 C | 56
1065 | DUCK R 113.9 AT WILLIAMSPORT BRIDGE QUAD 57NW | DUCK RIVER BASIN | 1978-09-26 | 1100 | 0 | MERCURY, TOTAL (UG/L AS HG) | 0.2
1065 | DUCK R 113.9 AT WILLIAMSPORT BRIDGE QUAD 57NW | DUCK RIVER BASIN | 1978-10-17 | 1415 | 0 | NUMBER USED IN SAMPLE ACCOUNTING PROCEDURE | 1215
1065 | DUCK R 113.9 AT WILLIAMSPORT BRIDGE QUAD 57NW | DUCK RIVER BASIN | 1978-10-17 | 1415 | 0 | TEMPERATURE, WATER (DEGREES CENTIGRADE) | 17
1065 | DUCK R 113.9 AT WILLIAMSPORT BRIDGE QUAD 57NW | DUCK RIVER BASIN | 1978-10-17 | 1415 | 0 | OXYGEN, DISSOLVED MG/L | 6.5
1065 | DUCK R 113.9 AT WILLIAMSPORT BRIDGE QUAD 57NW | DUCK RIVER BASIN | 1978-10-17 | 1415 | 0 | OXYGEN, DISSOLVED, PERCENT OF SATURATION % | 67.0103
1065 | DUCK R 113.9 AT WILLIAMSPORT BRIDGE QUAD 57NW | DUCK RIVER BASIN | 1978-10-17 | 1415 | 0 | PH (STANDARD UNITS) | 7.7
1065 | DUCK R 113.9 AT WILLIAMSPORT BRIDGE QUAD 57NW | DUCK RIVER BASIN | 1978-10-17 | 1415 | 0 | RESIDUE, TOTAL NONFILTRABLE (MG/L) | 8
1065 | DUCK R 113.9 AT WILLIAMSPORT BRIDGE QUAD 57NW | DUCK RIVER BASIN | 1978-10-17 | 1415 | 0 | NITRITE PLUS NITRATE, TOTAL 1 DET. (MG/L AS N) | 0.55
1065 | DUCK R 113.9 AT WILLIAMSPORT BRIDGE QUAD 57NW | DUCK RIVER BASIN | 1978-10-17 | 1415 | 0 | NITROGEN, AMMONIA&ORG., TOTAL 1 DET (MG/L AS N) | 0.29
1065 | DUCK R 113.9 AT WILLIAMSPORT BRIDGE QUAD 57NW | DUCK RIVER BASIN | 1978-10-17 | 1415 | 0 | PHOSPHORUS, TOTAL (MG/L AS P) | 0.33
1065 | DUCK R 113.9 AT WILLIAMSPORT BRIDGE QUAD 57NW | DUCK RIVER BASIN | 1978-10-17 | 1415 | 0 | ARSENIC, TOTAL (UG/L AS AS) | 1
1065 | DUCK R 113.9 AT WILLIAMSPORT BRIDGE QUAD 57NW | DUCK RIVER BASIN | 1978-10-17 | 1415 | 0 | CADMIUM, TOTAL (UG/L AS CD) | 1
1065 | DUCK R 113.9 AT WILLIAMSPORT BRIDGE QUAD 57NW | DUCK RIVER BASIN | 1978-10-17 | 1415 | 0 | CHROMIUM, TOTAL (UG/L AS CR) | 1
1065 | DUCK R 113.9 AT WILLIAMSPORT BRIDGE QUAD 57NW | DUCK RIVER BASIN | 1978-10-17 | 1415 | 0 | COPPER, TOTAL (UG/L AS CU) | 3
1065 | DUCK R 113.9 AT WILLIAMSPORT BRIDGE QUAD 57NW | DUCK RIVER BASIN | 1978-10-17 | 1415 | 0 | LEAD, TOTAL (UG/L AS PB) | 10
1065 | DUCK R 113.9 AT WILLIAMSPORT BRIDGE QUAD 57NW | DUCK RIVER BASIN | 1978-10-17 | 1415 | 0 | FECAL COLIFORM,MEMBR FILTER,M-FC BROTH,44.5 C | 26
1065 | DUCK R 113.9 AT WILLIAMSPORT BRIDGE QUAD 57NW | DUCK RIVER BASIN | 1978-10-17 | 1415 | 0 | MERCURY, TOTAL (UG/L AS HG) | 0.2
1065 | DUCK R 113.9 AT WILLIAMSPORT BRIDGE QUAD 57NW | DUCK RIVER BASIN | 1978-11-21 | 1200 | 0 | NUMBER USED IN SAMPLE ACCOUNTING PROCEDURE | 1425
1065 | DUCK R 113.9 AT WILLIAMSPORT BRIDGE QUAD 57NW | DUCK RIVER BASIN | 1978-11-21 | 1200 | 0 | TEMPERATURE, WATER (DEGREES CENTIGRADE) | 16
1065 | DUCK R 113.9 AT WILLIAMSPORT BRIDGE QUAD 57NW | DUCK RIVER BASIN | 1978-11-21 | 1200 | 0 | SPECIFIC CONDUCTANCE (UMHOS/CM @ 25C) | 220
1065 | DUCK R 113.9 AT WILLIAMSPORT BRIDGE QUAD 57NW | DUCK RIVER BASIN | 1978-11-21 | 1200 | 0 | OXYGEN, DISSOLVED MG/L | 8.9
1065 | DUCK R 113.9 AT WILLIAMSPORT BRIDGE QUAD 57NW | DUCK RIVER BASIN | 1978-11-21 | 1200 | 0 | OXYGEN, DISSOLVED, PERCENT OF SATURATION % | 89
1065 | DUCK R 113.9 AT WILLIAMSPORT BRIDGE QUAD 57NW | DUCK RIVER BASIN | 1978-11-21 | 1200 | 0 | PH (STANDARD UNITS) | 7.1
1065 | DUCK R 113.9 AT WILLIAMSPORT BRIDGE QUAD 57NW | DUCK RIVER BASIN | 1978-11-21 | 1200 | 0 | RESIDUE, TOTAL NONFILTRABLE (MG/L) | 16
1065 | DUCK R 113.9 AT WILLIAMSPORT BRIDGE QUAD 57NW | DUCK RIVER BASIN | 1978-11-21 | 1200 | 0 | NITRITE PLUS NITRATE, TOTAL 1 DET. (MG/L AS N) | 0.97
1065 | DUCK R 113.9 AT WILLIAMSPORT BRIDGE QUAD 57NW | DUCK RIVER BASIN | 1978-11-21 | 1200 | 0 | NITROGEN, AMMONIA&ORG., TOTAL 1 DET (MG/L AS N) | 2.07
1065 | DUCK R 113.9 AT WILLIAMSPORT BRIDGE QUAD 57NW | DUCK RIVER BASIN | 1978-11-21 | 1200 | 0 | PHOSPHORUS, TOTAL (MG/L AS P) | 0.52
1065 | DUCK R 113.9 AT WILLIAMSPORT BRIDGE QUAD 57NW | DUCK RIVER BASIN | 1978-11-21 | 1200 | 0 | ARSENIC, TOTAL (UG/L AS AS) | 1
1065 | DUCK R 113.9 AT WILLIAMSPORT BRIDGE QUAD 57NW | DUCK RIVER BASIN | 1978-11-21 | 1200 | 0 | CADMIUM, TOTAL (UG/L AS CD) | 5
1065 | DUCK R 113.9 AT WILLIAMSPORT BRIDGE QUAD 57NW | DUCK RIVER BASIN | 1978-11-21 | 1200 | 0 | CHROMIUM, TOTAL (UG/L AS CR) | 1
1065 | DUCK R 113.9 AT WILLIAMSPORT BRIDGE QUAD 57NW | DUCK RIVER BASIN | 1978-11-21 | 1200 | 0 | COPPER, TOTAL (UG/L AS CU) | 4
1065 | DUCK R 113.9 AT WILLIAMSPORT BRIDGE QUAD 57NW | DUCK RIVER BASIN | 1978-11-21 | 1200 | 0 | LEAD, TOTAL (UG/L AS PB) | 10
1065 | DUCK R 113.9 AT WILLIAMSPORT BRIDGE QUAD 57NW | DUCK RIVER BASIN | 1978-11-21 | 1200 | 0 | FECAL COLIFORM,MEMBR FILTER,M-FC BROTH,44.5 C | 230
1065 | DUCK R 113.9 AT WILLIAMSPORT BRIDGE QUAD 57NW | DUCK RIVER BASIN | 1978-11-21 | 1200 | 0 | MERCURY, TOTAL (UG/L AS HG) | 0.2
1065 | DUCK R 113.9 AT WILLIAMSPORT BRIDGE QUAD 57NW | DUCK RIVER BASIN | 1978-12-05 | 1300 | 0 | NUMBER USED IN SAMPLE ACCOUNTING PROCEDURE | 1477
1065 | DUCK R 113.9 AT WILLIAMSPORT BRIDGE QUAD 57NW | DUCK RIVER BASIN | 1978-12-05 | 1300 | 0 | TEMPERATURE, WATER (DEGREES CENTIGRADE) | 10
1065 | DUCK R 113.9 AT WILLIAMSPORT BRIDGE QUAD 57NW | DUCK RIVER BASIN | 1978-12-05 | 1300 | 0 | SPECIFIC CONDUCTANCE (UMHOS/CM @ 25C) | 210
1065 | DUCK R 113.9 AT WILLIAMSPORT BRIDGE QUAD 57NW | DUCK RIVER BASIN | 1978-12-05 | 1300 | 0 | OXYGEN, DISSOLVED MG/L | 6.8
1065 | DUCK R 113.9 AT WILLIAMSPORT BRIDGE QUAD 57NW | DUCK RIVER BASIN | 1978-12-05 | 1300 | 0 | OXYGEN, DISSOLVED, PERCENT OF SATURATION % | 60.177
1065 | DUCK R 113.9 AT WILLIAMSPORT BRIDGE QUAD 57NW | DUCK RIVER BASIN | 1978-12-05 | 1300 | 0 | PH (STANDARD UNITS) | 7.8
1065 | DUCK R 113.9 AT WILLIAMSPORT BRIDGE QUAD 57NW | DUCK RIVER BASIN | 1978-12-05 | 1300 | 0 | RESIDUE, TOTAL NONFILTRABLE (MG/L) | 220
1065 | DUCK R 113.9 AT WILLIAMSPORT BRIDGE QUAD 57NW | DUCK RIVER BASIN | 1978-12-05 | 1300 | 0 | NITRITE PLUS NITRATE, TOTAL 1 DET. (MG/L AS N) | 0.73
1065 | DUCK R 113.9 AT WILLIAMSPORT BRIDGE QUAD 57NW | DUCK RIVER BASIN | 1978-12-05 | 1300 | 0 | NITROGEN, AMMONIA&ORG., TOTAL 1 DET (MG/L AS N) | 0.83
1065 | DUCK R 113.9 AT WILLIAMSPORT BRIDGE QUAD 57NW | DUCK RIVER BASIN | 1978-12-05 | 1300 | 0 | PHOSPHORUS, TOTAL (MG/L AS P) | 0.95
1065 | DUCK R 113.9 AT WILLIAMSPORT BRIDGE QUAD 57NW | DUCK RIVER BASIN | 1978-12-05 | 1300 | 0 | ARSENIC, TOTAL (UG/L AS AS) | 1
1065 | DUCK R 113.9 AT WILLIAMSPORT BRIDGE QUAD 57NW | DUCK RIVER BASIN | 1978-12-05 | 1300 | 0 | CADMIUM, TOTAL (UG/L AS CD) | 1
1065 | DUCK R 113.9 AT WILLIAMSPORT BRIDGE QUAD 57NW | DUCK RIVER BASIN | 1978-12-05 | 1300 | 0 | CHROMIUM, TOTAL (UG/L AS CR) | 6
1065 | DUCK R 113.9 AT WILLIAMSPORT BRIDGE QUAD 57NW | DUCK RIVER BASIN | 1978-12-05 | 1300 | 0 | COPPER, TOTAL (UG/L AS CU) | 11
1065 | DUCK R 113.9 AT WILLIAMSPORT BRIDGE QUAD 57NW | DUCK RIVER BASIN | 1978-12-05 | 1300 | 0 | LEAD, TOTAL (UG/L AS PB) | 30
1065 | DUCK R 113.9 AT WILLIAMSPORT BRIDGE QUAD 57NW | DUCK RIVER BASIN | 1978-12-05 | 1300 | 0 | FECAL COLIFORM,MEMBR FILTER,M-FC BROTH,44.5 C | 4100
1065 | DUCK R 113.9 AT WILLIAMSPORT BRIDGE QUAD 57NW | DUCK RIVER BASIN | 1978-12-05 | 1300 | 0 | MERCURY, TOTAL (UG/L AS HG) | 0.2
1065 | DUCK R 113.9 AT WILLIAMSPORT BRIDGE QUAD 57NW | DUCK RIVER BASIN | 1979-01-29 | 1330 | 0 | NUMBER USED IN SAMPLE ACCOUNTING PROCEDURE | 139
1065 | DUCK R 113.9 AT WILLIAMSPORT BRIDGE QUAD 57NW | DUCK RIVER BASIN | 1979-01-29 | 1330 | 0 | TEMPERATURE, WATER (DEGREES CENTIGRADE) | 9
1065 | DUCK R 113.9 AT WILLIAMSPORT BRIDGE QUAD 57NW | DUCK RIVER BASIN | 1979-01-29 | 1330 | 0 | FLOW, STREAM, MEAN DAILY CFS | 9910
1065 | DUCK R 113.9 AT WILLIAMSPORT BRIDGE QUAD 57NW | DUCK RIVER BASIN | 1979-01-29 | 1330 | 0 | SPECIFIC CONDUCTANCE (UMHOS/CM @ 25C) | 220
1065 | DUCK R 113.9 AT WILLIAMSPORT BRIDGE QUAD 57NW | DUCK RIVER BASIN | 1979-01-29 | 1330 | 0 | OXYGEN, DISSOLVED MG/L | 9.7
1065 | DUCK R 113.9 AT WILLIAMSPORT BRIDGE QUAD 57NW | DUCK RIVER BASIN | 1979-01-29 | 1330 | 0 | OXYGEN, DISSOLVED, PERCENT OF SATURATION % | 83.6207
1065 | DUCK R 113.9 AT WILLIAMSPORT BRIDGE QUAD 57NW | DUCK RIVER BASIN | 1979-01-29 | 1330 | 0 | COD, .025N K2CR2O7 MG/L | 13
1065 | DUCK R 113.9 AT WILLIAMSPORT BRIDGE QUAD 57NW | DUCK RIVER BASIN | 1979-01-29 | 1330 | 0 | PH (STANDARD UNITS) | 6.8
1065 | DUCK R 113.9 AT WILLIAMSPORT BRIDGE QUAD 57NW | DUCK RIVER BASIN | 1979-01-29 | 1330 | 0 | RESIDUE, TOTAL NONFILTRABLE (MG/L) | 48
1065 | DUCK R 113.9 AT WILLIAMSPORT BRIDGE QUAD 57NW | DUCK RIVER BASIN | 1979-01-29 | 1330 | 0 | NITRITE PLUS NITRATE, TOTAL 1 DET. (MG/L AS N) | 1.3
1065 | DUCK R 113.9 AT WILLIAMSPORT BRIDGE QUAD 57NW | DUCK RIVER BASIN | 1979-01-29 | 1330 | 0 | NITROGEN, AMMONIA&ORG., TOTAL 1 DET (MG/L AS N) | 0.19
1065 | DUCK R 113.9 AT WILLIAMSPORT BRIDGE QUAD 57NW | DUCK RIVER BASIN | 1979-01-29 | 1330 | 0 | PHOSPHORUS, TOTAL (MG/L AS P) | 0.21
1065 | DUCK R 113.9 AT WILLIAMSPORT BRIDGE QUAD 57NW | DUCK RIVER BASIN | 1979-01-29 | 1330 | 0 | ARSENIC, TOTAL (UG/L AS AS) | 1
1065 | DUCK R 113.9 AT WILLIAMSPORT BRIDGE QUAD 57NW | DUCK RIVER BASIN | 1979-01-29 | 1330 | 0 | CADMIUM, TOTAL (UG/L AS CD) | 1
1065 | DUCK R 113.9 AT WILLIAMSPORT BRIDGE QUAD 57NW | DUCK RIVER BASIN | 1979-01-29 | 1330 | 0 | CHROMIUM, TOTAL (UG/L AS CR) | 1
1065 | DUCK R 113.9 AT WILLIAMSPORT BRIDGE QUAD 57NW | DUCK RIVER BASIN | 1979-01-29 | 1330 | 0 | COPPER, TOTAL (UG/L AS CU) | 5
1065 | DUCK R 113.9 AT WILLIAMSPORT BRIDGE QUAD 57NW | DUCK RIVER BASIN | 1979-01-29 | 1330 | 0 | LEAD, TOTAL (UG/L AS PB) | 10
1065 | DUCK R 113.9 AT WILLIAMSPORT BRIDGE QUAD 57NW | DUCK RIVER BASIN | 1979-01-29 | 1330 | 0 | FECAL COLIFORM,MEMBR FILTER,M-FC BROTH,44.5 C | 550
1065 | DUCK R 113.9 AT WILLIAMSPORT BRIDGE QUAD 57NW | DUCK RIVER BASIN | 1979-01-29 | 1330 | 0 | MERCURY, TOTAL (UG/L AS HG) | 0.9
1065 | DUCK R 113.9 AT WILLIAMSPORT BRIDGE QUAD 57NW | DUCK RIVER BASIN | 1979-02-13 | 1100 | 0 | NUMBER USED IN SAMPLE ACCOUNTING PROCEDURE | 194
1065 | DUCK R 113.9 AT WILLIAMSPORT BRIDGE QUAD 57NW | DUCK RIVER BASIN | 1979-02-13 | 1100 | 0 | TEMPERATURE, WATER (DEGREES CENTIGRADE) | 5
1065 | DUCK R 113.9 AT WILLIAMSPORT BRIDGE QUAD 57NW | DUCK RIVER BASIN | 1979-02-13 | 1100 | 0 | FLOW, STREAM, MEAN DAILY CFS | 4220
1065 | DUCK R 113.9 AT WILLIAMSPORT BRIDGE QUAD 57NW | DUCK RIVER BASIN | 1979-02-13 | 1100 | 0 | SPECIFIC CONDUCTANCE (UMHOS/CM @ 25C) | 280
1065 | DUCK R 113.9 AT WILLIAMSPORT BRIDGE QUAD 57NW | DUCK RIVER BASIN | 1979-02-13 | 1100 | 0 | OXYGEN, DISSOLVED MG/L | 8.8
1065 | DUCK R 113.9 AT WILLIAMSPORT BRIDGE QUAD 57NW | DUCK RIVER BASIN | 1979-02-13 | 1100 | 0 | OXYGEN, DISSOLVED, PERCENT OF SATURATION % | 68.75
1065 | DUCK R 113.9 AT WILLIAMSPORT BRIDGE QUAD 57NW | DUCK RIVER BASIN | 1979-02-13 | 1100 | 0 | COD, .025N K2CR2O7 MG/L | 5
1065 | DUCK R 113.9 AT WILLIAMSPORT BRIDGE QUAD 57NW | DUCK RIVER BASIN | 1979-02-13 | 1100 | 0 | PH (STANDARD UNITS) | 7
1065 | DUCK R 113.9 AT WILLIAMSPORT BRIDGE QUAD 57NW | DUCK RIVER BASIN | 1979-02-13 | 1100 | 0 | RESIDUE, TOTAL NONFILTRABLE (MG/L) | 7
1065 | DUCK R 113.9 AT WILLIAMSPORT BRIDGE QUAD 57NW | DUCK RIVER BASIN | 1979-02-13 | 1100 | 0 | NITRITE PLUS NITRATE, TOTAL 1 DET. (MG/L AS N) | 0.59
1065 | DUCK R 113.9 AT WILLIAMSPORT BRIDGE QUAD 57NW | DUCK RIVER BASIN | 1979-02-13 | 1100 | 0 | NITROGEN, AMMONIA&ORG., TOTAL 1 DET (MG/L AS N) | 0.24
1065 | DUCK R 113.9 AT WILLIAMSPORT BRIDGE QUAD 57NW | DUCK RIVER BASIN | 1979-02-13 | 1100 | 0 | PHOSPHORUS, TOTAL (MG/L AS P) | 0.11
1065 | DUCK R 113.9 AT WILLIAMSPORT BRIDGE QUAD 57NW | DUCK RIVER BASIN | 1979-02-13 | 1100 | 0 | ARSENIC, TOTAL (UG/L AS AS) | 1
1065 | DUCK R 113.9 AT WILLIAMSPORT BRIDGE QUAD 57NW | DUCK RIVER BASIN | 1979-02-13 | 1100 | 0 | CADMIUM, TOTAL (UG/L AS CD) | 7
1065 | DUCK R 113.9 AT WILLIAMSPORT BRIDGE QUAD 57NW | DUCK RIVER BASIN | 1979-02-13 | 1100 | 0 | CHROMIUM, TOTAL (UG/L AS CR) | 1
1065 | DUCK R 113.9 AT WILLIAMSPORT BRIDGE QUAD 57NW | DUCK RIVER BASIN | 1979-02-13 | 1100 | 0 | COPPER, TOTAL (UG/L AS CU) | 6
1065 | DUCK R 113.9 AT WILLIAMSPORT BRIDGE QUAD 57NW | DUCK RIVER BASIN | 1979-02-13 | 1100 | 0 | LEAD, TOTAL (UG/L AS PB) | 10
1065 | DUCK R 113.9 AT WILLIAMSPORT BRIDGE QUAD 57NW | DUCK RIVER BASIN | 1979-02-13 | 1100 | 0 | FECAL COLIFORM,MEMBR FILTER,M-FC BROTH,44.5 C | 14
1065 | DUCK R 113.9 AT WILLIAMSPORT BRIDGE QUAD 57NW | DUCK RIVER BASIN | 1979-02-13 | 1100 | 0 | MERCURY, TOTAL (UG/L AS HG) | 0.2
1065 | DUCK R 113.9 AT WILLIAMSPORT BRIDGE QUAD 57NW | DUCK RIVER BASIN | 1979-03-13 | 800 | 0 | NUMBER USED IN SAMPLE ACCOUNTING PROCEDURE | 259
1065 | DUCK R 113.9 AT WILLIAMSPORT BRIDGE QUAD 57NW | DUCK RIVER BASIN | 1979-03-13 | 800 | 0 | TEMPERATURE, WATER (DEGREES CENTIGRADE) | 8
1065 | DUCK R 113.9 AT WILLIAMSPORT BRIDGE QUAD 57NW | DUCK RIVER BASIN | 1979-03-13 | 800 | 0 | FLOW, STREAM, MEAN DAILY CFS | 4530
1065 | DUCK R 113.9 AT WILLIAMSPORT BRIDGE QUAD 57NW | DUCK RIVER BASIN | 1979-03-13 | 800 | 0 | OXYGEN, DISSOLVED MG/L | 8.6
1065 | DUCK R 113.9 AT WILLIAMSPORT BRIDGE QUAD 57NW | DUCK RIVER BASIN | 1979-03-13 | 800 | 0 | OXYGEN, DISSOLVED, PERCENT OF SATURATION % | 72.2689
1065 | DUCK R 113.9 AT WILLIAMSPORT BRIDGE QUAD 57NW | DUCK RIVER BASIN | 1979-03-13 | 800 | 0 | COD, .025N K2CR2O7 MG/L | 5
1065 | DUCK R 113.9 AT WILLIAMSPORT BRIDGE QUAD 57NW | DUCK RIVER BASIN | 1979-03-13 | 800 | 0 | PH (STANDARD UNITS) | 7.6
1065 | DUCK R 113.9 AT WILLIAMSPORT BRIDGE QUAD 57NW | DUCK RIVER BASIN | 1979-03-13 | 800 | 0 | RESIDUE, TOTAL NONFILTRABLE (MG/L) | 28
1065 | DUCK R 113.9 AT WILLIAMSPORT BRIDGE QUAD 57NW | DUCK RIVER BASIN | 1979-03-13 | 800 | 0 | NITRITE PLUS NITRATE, TOTAL 1 DET. (MG/L AS N) | 2.4
1065 | DUCK R 113.9 AT WILLIAMSPORT BRIDGE QUAD 57NW | DUCK RIVER BASIN | 1979-03-13 | 800 | 0 | NITROGEN, AMMONIA&ORG., TOTAL 1 DET (MG/L AS N) | 0.1
1065 | DUCK R 113.9 AT WILLIAMSPORT BRIDGE QUAD 57NW | DUCK RIVER BASIN | 1979-03-13 | 800 | 0 | PHOSPHORUS, TOTAL (MG/L AS P) | 0.18
1065 | DUCK R 113.9 AT WILLIAMSPORT BRIDGE QUAD 57NW | DUCK RIVER BASIN | 1979-03-13 | 800 | 0 | ARSENIC, TOTAL (UG/L AS AS) | 1
1065 | DUCK R 113.9 AT WILLIAMSPORT BRIDGE QUAD 57NW | DUCK RIVER BASIN | 1979-03-13 | 800 | 0 | CADMIUM, TOTAL (UG/L AS CD) | 1
1065 | DUCK R 113.9 AT WILLIAMSPORT BRIDGE QUAD 57NW | DUCK RIVER BASIN | 1979-03-13 | 800 | 0 | CHROMIUM, TOTAL (UG/L AS CR) | 1
1065 | DUCK R 113.9 AT WILLIAMSPORT BRIDGE QUAD 57NW | DUCK RIVER BASIN | 1979-03-13 | 800 | 0 | COPPER, TOTAL (UG/L AS CU) | 8
1065 | DUCK R 113.9 AT WILLIAMSPORT BRIDGE QUAD 57NW | DUCK RIVER BASIN | 1979-03-13 | 800 | 0 | LEAD, TOTAL (UG/L AS PB) | 10
1065 | DUCK R 113.9 AT WILLIAMSPORT BRIDGE QUAD 57NW | DUCK RIVER BASIN | 1979-03-13 | 800 | 0 | FECAL COLIFORM,MEMBR FILTER,M-FC BROTH,44.5 C | 600
1065 | DUCK R 113.9 AT WILLIAMSPORT BRIDGE QUAD 57NW | DUCK RIVER BASIN | 1979-03-13 | 800 | 0 | MERCURY, TOTAL (UG/L AS HG) | 0.2
1065 | DUCK R 113.9 AT WILLIAMSPORT BRIDGE QUAD 57NW | DUCK RIVER BASIN | 1979-04-18 | 930 | 0 | NUMBER USED IN SAMPLE ACCOUNTING PROCEDURE | 355
1065 | DUCK R 113.9 AT WILLIAMSPORT BRIDGE QUAD 57NW | DUCK RIVER BASIN | 1979-04-18 | 930 | 0 | TEMPERATURE, WATER (DEGREES CENTIGRADE) | 11.5
1065 | DUCK R 113.9 AT WILLIAMSPORT BRIDGE QUAD 57NW | DUCK RIVER BASIN | 1979-04-18 | 930 | 0 | OXYGEN, DISSOLVED MG/L | 12
1065 | DUCK R 113.9 AT WILLIAMSPORT BRIDGE QUAD 57NW | DUCK RIVER BASIN | 1979-04-18 | 930 | 0 | OXYGEN, DISSOLVED, PERCENT OF SATURATION % | 108.108
1065 | DUCK R 113.9 AT WILLIAMSPORT BRIDGE QUAD 57NW | DUCK RIVER BASIN | 1979-04-18 | 930 | 0 | COD, .025N K2CR2O7 MG/L | 5
1065 | DUCK R 113.9 AT WILLIAMSPORT BRIDGE QUAD 57NW | DUCK RIVER BASIN | 1979-04-18 | 930 | 0 | PH (STANDARD UNITS) | 7.2
1065 | DUCK R 113.9 AT WILLIAMSPORT BRIDGE QUAD 57NW | DUCK RIVER BASIN | 1979-04-18 | 930 | 0 | RESIDUE, TOTAL NONFILTRABLE (MG/L) | 35
1065 | DUCK R 113.9 AT WILLIAMSPORT BRIDGE QUAD 57NW | DUCK RIVER BASIN | 1979-04-18 | 930 | 0 | NITRITE PLUS NITRATE, TOTAL 1 DET. (MG/L AS N) | 0.9
1065 | DUCK R 113.9 AT WILLIAMSPORT BRIDGE QUAD 57NW | DUCK RIVER BASIN | 1979-04-18 | 930 | 0 | NITROGEN, AMMONIA&ORG., TOTAL 1 DET (MG/L AS N) | 0.41
1065 | DUCK R 113.9 AT WILLIAMSPORT BRIDGE QUAD 57NW | DUCK RIVER BASIN | 1979-04-18 | 930 | 0 | PHOSPHORUS, TOTAL (MG/L AS P) | 0.35
1065 | DUCK R 113.9 AT WILLIAMSPORT BRIDGE QUAD 57NW | DUCK RIVER BASIN | 1979-04-18 | 930 | 0 | ARSENIC, TOTAL (UG/L AS AS) | 1
1065 | DUCK R 113.9 AT WILLIAMSPORT BRIDGE QUAD 57NW | DUCK RIVER BASIN | 1979-04-18 | 930 | 0 | CADMIUM, TOTAL (UG/L AS CD) | 1
1065 | DUCK R 113.9 AT WILLIAMSPORT BRIDGE QUAD 57NW | DUCK RIVER BASIN | 1979-04-18 | 930 | 0 | CHROMIUM, TOTAL (UG/L AS CR) | 1
1065 | DUCK R 113.9 AT WILLIAMSPORT BRIDGE QUAD 57NW | DUCK RIVER BASIN | 1979-04-18 | 930 | 0 | COPPER, TOTAL (UG/L AS CU) | 3
1065 | DUCK R 113.9 AT WILLIAMSPORT BRIDGE QUAD 57NW | DUCK RIVER BASIN | 1979-04-18 | 930 | 0 | LEAD, TOTAL (UG/L AS PB) | 5
1065 | DUCK R 113.9 AT WILLIAMSPORT BRIDGE QUAD 57NW | DUCK RIVER BASIN | 1979-04-18 | 930 | 0 | FECAL COLIFORM,MEMBR FILTER,M-FC BROTH,44.5 C | 300
1065 | DUCK R 113.9 AT WILLIAMSPORT BRIDGE QUAD 57NW | DUCK RIVER BASIN | 1979-04-18 | 930 | 0 | MERCURY, TOTAL (UG/L AS HG) | 0.2
1065 | DUCK R 113.9 AT WILLIAMSPORT BRIDGE QUAD 57NW | DUCK RIVER BASIN | 1979-05-15 | 100 | 0 | NUMBER USED IN SAMPLE ACCOUNTING PROCEDURE | 514
1065 | DUCK R 113.9 AT WILLIAMSPORT BRIDGE QUAD 57NW | DUCK RIVER BASIN | 1979-05-15 | 100 | 0 | TEMPERATURE, WATER (DEGREES CENTIGRADE) | 17
1065 | DUCK R 113.9 AT WILLIAMSPORT BRIDGE QUAD 57NW | DUCK RIVER BASIN | 1979-05-15 | 100 | 0 | SPECIFIC CONDUCTANCE (UMHOS/CM @ 25C) | 350
1065 | DUCK R 113.9 AT WILLIAMSPORT BRIDGE QUAD 57NW | DUCK RIVER BASIN | 1979-05-15 | 100 | 0 | OXYGEN, DISSOLVED MG/L | 10.3
1065 | DUCK R 113.9 AT WILLIAMSPORT BRIDGE QUAD 57NW | DUCK RIVER BASIN | 1979-05-15 | 100 | 0 | OXYGEN, DISSOLVED, PERCENT OF SATURATION % | 106.186
1065 | DUCK R 113.9 AT WILLIAMSPORT BRIDGE QUAD 57NW | DUCK RIVER BASIN | 1979-05-15 | 100 | 0 | COD, .025N K2CR2O7 MG/L | 5
1065 | DUCK R 113.9 AT WILLIAMSPORT BRIDGE QUAD 57NW | DUCK RIVER BASIN | 1979-05-15 | 100 | 0 | PH (STANDARD UNITS) | 7.1
1065 | DUCK R 113.9 AT WILLIAMSPORT BRIDGE QUAD 57NW | DUCK RIVER BASIN | 1979-05-15 | 100 | 0 | RESIDUE, TOTAL NONFILTRABLE (MG/L) | 11
1065 | DUCK R 113.9 AT WILLIAMSPORT BRIDGE QUAD 57NW | DUCK RIVER BASIN | 1979-05-15 | 100 | 0 | NITRITE PLUS NITRATE, TOTAL 1 DET. (MG/L AS N) | 0.84
1065 | DUCK R 113.9 AT WILLIAMSPORT BRIDGE QUAD 57NW | DUCK RIVER BASIN | 1979-05-15 | 100 | 0 | NITROGEN, AMMONIA&ORG., TOTAL 1 DET (MG/L AS N) | 0.17
1065 | DUCK R 113.9 AT WILLIAMSPORT BRIDGE QUAD 57NW | DUCK RIVER BASIN | 1979-05-15 | 100 | 0 | PHOSPHORUS, TOTAL (MG/L AS P) | 0.25
1065 | DUCK R 113.9 AT WILLIAMSPORT BRIDGE QUAD 57NW | DUCK RIVER BASIN | 1979-05-15 | 100 | 0 | ARSENIC, TOTAL (UG/L AS AS) | 1
1065 | DUCK R 113.9 AT WILLIAMSPORT BRIDGE QUAD 57NW | DUCK RIVER BASIN | 1979-05-15 | 100 | 0 | CADMIUM, TOTAL (UG/L AS CD) | 1
1065 | DUCK R 113.9 AT WILLIAMSPORT BRIDGE QUAD 57NW | DUCK RIVER BASIN | 1979-05-15 | 100 | 0 | CHROMIUM, TOTAL (UG/L AS CR) | 1
1065 | DUCK R 113.9 AT WILLIAMSPORT BRIDGE QUAD 57NW | DUCK RIVER BASIN | 1979-05-15 | 100 | 0 | COPPER, TOTAL (UG/L AS CU) | 8
1065 | DUCK R 113.9 AT WILLIAMSPORT BRIDGE QUAD 57NW | DUCK RIVER BASIN | 1979-05-15 | 100 | 0 | LEAD, TOTAL (UG/L AS PB) | 10
1065 | DUCK R 113.9 AT WILLIAMSPORT BRIDGE QUAD 57NW | DUCK RIVER BASIN | 1979-05-15 | 100 | 0 | FECAL COLIFORM,MEMBR FILTER,M-FC BROTH,44.5 C | 120
1065 | DUCK R 113.9 AT WILLIAMSPORT BRIDGE QUAD 57NW | DUCK RIVER BASIN | 1979-05-15 | 100 | 0 | MERCURY, TOTAL (UG/L AS HG) | 0.2
1065 | DUCK R 113.9 AT WILLIAMSPORT BRIDGE QUAD 57NW | DUCK RIVER BASIN | 1979-06-19 | 930 | 0 | NUMBER USED IN SAMPLE ACCOUNTING PROCEDURE | 618
1065 | DUCK R 113.9 AT WILLIAMSPORT BRIDGE QUAD 57NW | DUCK RIVER BASIN | 1979-06-19 | 930 | 0 | TEMPERATURE, WATER (DEGREES CENTIGRADE) | 28
1065 | DUCK R 113.9 AT WILLIAMSPORT BRIDGE QUAD 57NW | DUCK RIVER BASIN | 1979-06-19 | 930 | 0 | SPECIFIC CONDUCTANCE (UMHOS/CM @ 25C) | 285
1065 | DUCK R 113.9 AT WILLIAMSPORT BRIDGE QUAD 57NW | DUCK RIVER BASIN | 1979-06-19 | 930 | 0 | OXYGEN, DISSOLVED MG/L | 5.3
1065 | DUCK R 113.9 AT WILLIAMSPORT BRIDGE QUAD 57NW | DUCK RIVER BASIN | 1979-06-19 | 930 | 0 | OXYGEN, DISSOLVED, PERCENT OF SATURATION % | 67.0886
1065 | DUCK R 113.9 AT WILLIAMSPORT BRIDGE QUAD 57NW | DUCK RIVER BASIN | 1979-06-19 | 930 | 0 | COD, .025N K2CR2O7 MG/L | 5
1065 | DUCK R 113.9 AT WILLIAMSPORT BRIDGE QUAD 57NW | DUCK RIVER BASIN | 1979-06-19 | 930 | 0 | PH (STANDARD UNITS) | 7.8
1065 | DUCK R 113.9 AT WILLIAMSPORT BRIDGE QUAD 57NW | DUCK RIVER BASIN | 1979-06-19 | 930 | 0 | RESIDUE, TOTAL NONFILTRABLE (MG/L) | 19
1065 | DUCK R 113.9 AT WILLIAMSPORT BRIDGE QUAD 57NW | DUCK RIVER BASIN | 1979-06-19 | 930 | 0 | NITRITE PLUS NITRATE, TOTAL 1 DET. (MG/L AS N) | 0.85
1065 | DUCK R 113.9 AT WILLIAMSPORT BRIDGE QUAD 57NW | DUCK RIVER BASIN | 1979-06-19 | 930 | 0 | NITROGEN, AMMONIA&ORG., TOTAL 1 DET (MG/L AS N) | 0.49
1065 | DUCK R 113.9 AT WILLIAMSPORT BRIDGE QUAD 57NW | DUCK RIVER BASIN | 1979-06-19 | 930 | 0 | PHOSPHORUS, TOTAL (MG/L AS P) | 0.32
1065 | DUCK R 113.9 AT WILLIAMSPORT BRIDGE QUAD 57NW | DUCK RIVER BASIN | 1979-06-19 | 930 | 0 | ARSENIC, TOTAL (UG/L AS AS) | 1
1065 | DUCK R 113.9 AT WILLIAMSPORT BRIDGE QUAD 57NW | DUCK RIVER BASIN | 1979-06-19 | 930 | 0 | CADMIUM, TOTAL (UG/L AS CD) | 2
1065 | DUCK R 113.9 AT WILLIAMSPORT BRIDGE QUAD 57NW | DUCK RIVER BASIN | 1979-06-19 | 930 | 0 | CHROMIUM, TOTAL (UG/L AS CR) | 1
1065 | DUCK R 113.9 AT WILLIAMSPORT BRIDGE QUAD 57NW | DUCK RIVER BASIN | 1979-06-19 | 930 | 0 | COPPER, TOTAL (UG/L AS CU) | 9
1065 | DUCK R 113.9 AT WILLIAMSPORT BRIDGE QUAD 57NW | DUCK RIVER BASIN | 1979-06-19 | 930 | 0 | LEAD, TOTAL (UG/L AS PB) | 5
1065 | DUCK R 113.9 AT WILLIAMSPORT BRIDGE QUAD 57NW | DUCK RIVER BASIN | 1979-06-19 | 930 | 0 | FECAL STREPTOCOCCI,MF M-ENTEROCOCCUS AGAR,35C,48H | 84
1065 | DUCK R 113.9 AT WILLIAMSPORT BRIDGE QUAD 57NW | DUCK RIVER BASIN | 1979-06-19 | 930 | 0 | MERCURY, TOTAL (UG/L AS HG) | 0.2
1065 | DUCK R 113.9 AT WILLIAMSPORT BRIDGE QUAD 57NW | DUCK RIVER BASIN | 1979-06-28 | 126 | 0 | NUMBER USED IN SAMPLE ACCOUNTING PROCEDURE | 315
1065 | DUCK R 113.9 AT WILLIAMSPORT BRIDGE QUAD 57NW | DUCK RIVER BASIN | 1979-06-28 | 126 | 0 | SAMPLE WEIGHT IN POUNDS | 2.69
1065 | DUCK R 113.9 AT WILLIAMSPORT BRIDGE QUAD 57NW | DUCK RIVER BASIN | 1979-06-28 | 126 | 0 | SAMPLE LENGTH IN INCHES | 18
1065 | DUCK R 113.9 AT WILLIAMSPORT BRIDGE QUAD 57NW | DUCK RIVER BASIN | 1979-06-28 | 126 | 0 | ARSENIC TOTAL IN FISH OR ANIMAL WET WT MG/KG | 0.03
1065 | DUCK R 113.9 AT WILLIAMSPORT BRIDGE QUAD 57NW | DUCK RIVER BASIN | 1979-06-28 | 126 | 0 | P P DDD IN TISSUE WET WGT (UG/G) | 0.00996
1065 | DUCK R 113.9 AT WILLIAMSPORT BRIDGE QUAD 57NW | DUCK RIVER BASIN | 1979-06-28 | 126 | 0 | P,P'-DDE IN TISSUE WET WGT MG/KG | 0.0161
1065 | DUCK R 113.9 AT WILLIAMSPORT BRIDGE QUAD 57NW | DUCK RIVER BASIN | 1979-06-28 | 126 | 0 | PCBS (MG/KG) FISH TISSUE MG/KG | 0.0269
1065 | DUCK R 113.9 AT WILLIAMSPORT BRIDGE QUAD 57NW | DUCK RIVER BASIN | 1979-06-28 | 126 | 0 | LEAD,TOTAL IN FISH OR ANIMALS-WET WEIGHT BASIS | 0.2
1065 | DUCK R 113.9 AT WILLIAMSPORT BRIDGE QUAD 57NW | DUCK RIVER BASIN | 1979-06-28 | 126 | 0 | COPPER,TOTAL IN FISH OR ANIMALS-WET WEIGHT BASIS | 0.53
1065 | DUCK R 113.9 AT WILLIAMSPORT BRIDGE QUAD 57NW | DUCK RIVER BASIN | 1979-06-28 | 126 | 0 | CHROMIUM,TOT IN FISH OR ANIMALS-WET WEIGHT BASIS | 0.03
1065 | DUCK R 113.9 AT WILLIAMSPORT BRIDGE QUAD 57NW | DUCK RIVER BASIN | 1979-06-28 | 126 | 0 | CADMIUM,TOTAL IN FISH OR ANIMAL-WET WEIGHT BASIS | 0.04
1065 | DUCK R 113.9 AT WILLIAMSPORT BRIDGE QUAD 57NW | DUCK RIVER BASIN | 1979-06-28 | 126 | 0 | FISH SPECIES NUMERIC CODE - F&W SERVICE | 12
1065 | DUCK R 113.9 AT WILLIAMSPORT BRIDGE QUAD 57NW | DUCK RIVER BASIN | 1979-06-28 | 126 | 0 | ANATOMY CODE (SEE APPENDIX FOR ANATOMY LIST) | 86
1065 | DUCK R 113.9 AT WILLIAMSPORT BRIDGE QUAD 57NW | DUCK RIVER BASIN | 1979-06-28 | 126 | 0 | FISH SPECIES CODE-FISH & WILDLIFE SER | C
1065 | DUCK R 113.9 AT WILLIAMSPORT BRIDGE QUAD 57NW | DUCK RIVER BASIN | 1979-06-28 | 126 | 0 | ANATOMY ALPHA CODE | FILET
1065 | DUCK R 113.9 AT WILLIAMSPORT BRIDGE QUAD 57NW | DUCK RIVER BASIN | 1979-06-28 | 126 | 0 | SPECIES SEX CODE | MALE
1065 | DUCK R 113.9 AT WILLIAMSPORT BRIDGE QUAD 57NW | DUCK RIVER BASIN | 1979-06-28 | 126 | 0 | NUMBER USED IN SAMPLE ACCOUNTING PROCEDURE | 316
1065 | DUCK R 113.9 AT WILLIAMSPORT BRIDGE QUAD 57NW | DUCK RIVER BASIN | 1979-06-28 | 126 | 0 | SAMPLE WEIGHT IN POUNDS | 0.38
1065 | DUCK R 113.9 AT WILLIAMSPORT BRIDGE QUAD 57NW | DUCK RIVER BASIN | 1979-06-28 | 126 | 0 | SAMPLE LENGTH IN INCHES | 10.5
1065 | DUCK R 113.9 AT WILLIAMSPORT BRIDGE QUAD 57NW | DUCK RIVER BASIN | 1979-06-28 | 126 | 0 | ARSENIC TOTAL IN FISH OR ANIMAL WET WT MG/KG | 0.03
1065 | DUCK R 113.9 AT WILLIAMSPORT BRIDGE QUAD 57NW | DUCK RIVER BASIN | 1979-06-28 | 126 | 0 | PCBS (MG/KG) FISH TISSUE MG/KG | 0.0286
1065 | DUCK R 113.9 AT WILLIAMSPORT BRIDGE QUAD 57NW | DUCK RIVER BASIN | 1979-06-28 | 126 | 0 | LEAD,TOTAL IN FISH OR ANIMALS-WET WEIGHT BASIS | 0.2
1065 | DUCK R 113.9 AT WILLIAMSPORT BRIDGE QUAD 57NW | DUCK RIVER BASIN | 1979-06-28 | 126 | 0 | COPPER,TOTAL IN FISH OR ANIMALS-WET WEIGHT BASIS | 0.53
1065 | DUCK R 113.9 AT WILLIAMSPORT BRIDGE QUAD 57NW | DUCK RIVER BASIN | 1979-06-28 | 126 | 0 | CHROMIUM,TOT IN FISH OR ANIMALS-WET WEIGHT BASIS | 0.08
1065 | DUCK R 113.9 AT WILLIAMSPORT BRIDGE QUAD 57NW | DUCK RIVER BASIN | 1979-06-28 | 126 | 0 | CADMIUM,TOTAL IN FISH OR ANIMAL-WET WEIGHT BASIS | 0.06
1065 | DUCK R 113.9 AT WILLIAMSPORT BRIDGE QUAD 57NW | DUCK RIVER BASIN | 1979-06-28 | 126 | 0 | FISH SPECIES NUMERIC CODE - F&W SERVICE | 21
1065 | DUCK R 113.9 AT WILLIAMSPORT BRIDGE QUAD 57NW | DUCK RIVER BASIN | 1979-06-28 | 126 | 0 | ANATOMY CODE (SEE APPENDIX FOR ANATOMY LIST) | 86
1065 | DUCK R 113.9 AT WILLIAMSPORT BRIDGE QUAD 57NW | DUCK RIVER BASIN | 1979-06-28 | 126 | 0 | FISH SPECIES CODE-FISH & WILDLIFE SER | GSH
1065 | DUCK R 113.9 AT WILLIAMSPORT BRIDGE QUAD 57NW | DUCK RIVER BASIN | 1979-06-28 | 126 | 0 | ANATOMY ALPHA CODE | FILET
1065 | DUCK R 113.9 AT WILLIAMSPORT BRIDGE QUAD 57NW | DUCK RIVER BASIN | 1979-06-28 | 126 | 0 | SPECIES SEX CODE | MALE
1065 | DUCK R 113.9 AT WILLIAMSPORT BRIDGE QUAD 57NW | DUCK RIVER BASIN | 1979-06-28 | 126 | 0 | NUMBER USED IN SAMPLE ACCOUNTING PROCEDURE | 318
1065 | DUCK R 113.9 AT WILLIAMSPORT BRIDGE QUAD 57NW | DUCK RIVER BASIN | 1979-06-28 | 126 | 0 | SAMPLE WEIGHT IN POUNDS | 0.25
1065 | DUCK R 113.9 AT WILLIAMSPORT BRIDGE QUAD 57NW | DUCK RIVER BASIN | 1979-06-28 | 126 | 0 | SAMPLE LENGTH IN INCHES | 6.5
1065 | DUCK R 113.9 AT WILLIAMSPORT BRIDGE QUAD 57NW | DUCK RIVER BASIN | 1979-06-28 | 126 | 0 | ARSENIC TOTAL IN FISH OR ANIMAL WET WT MG/KG | 0.03
1065 | DUCK R 113.9 AT WILLIAMSPORT BRIDGE QUAD 57NW | DUCK RIVER BASIN | 1979-06-28 | 126 | 0 | MERCURY,TOTAL IN FISH OR ANIMAL-WET WEIGHT BASIS | 0.16
1065 | DUCK R 113.9 AT WILLIAMSPORT BRIDGE QUAD 57NW | DUCK RIVER BASIN | 1979-06-28 | 126 | 0 | LEAD,TOTAL IN FISH OR ANIMALS-WET WEIGHT BASIS | 0.2
1065 | DUCK R 113.9 AT WILLIAMSPORT BRIDGE QUAD 57NW | DUCK RIVER BASIN | 1979-06-28 | 126 | 0 | COPPER,TOTAL IN FISH OR ANIMALS-WET WEIGHT BASIS | 0.43
1065 | DUCK R 113.9 AT WILLIAMSPORT BRIDGE QUAD 57NW | DUCK RIVER BASIN | 1979-06-28 | 126 | 0 | CHROMIUM,TOT IN FISH OR ANIMALS-WET WEIGHT BASIS | 0.04
1065 | DUCK R 113.9 AT WILLIAMSPORT BRIDGE QUAD 57NW | DUCK RIVER BASIN | 1979-06-28 | 126 | 0 | CADMIUM,TOTAL IN FISH OR ANIMAL-WET WEIGHT BASIS | 0.02
1065 | DUCK R 113.9 AT WILLIAMSPORT BRIDGE QUAD 57NW | DUCK RIVER BASIN | 1979-06-28 | 126 | 0 | FISH SPECIES NUMERIC CODE - F&W SERVICE | 43
1065 | DUCK R 113.9 AT WILLIAMSPORT BRIDGE QUAD 57NW | DUCK RIVER BASIN | 1979-06-28 | 126 | 0 | ANATOMY CODE (SEE APPENDIX FOR ANATOMY LIST) | 86
1065 | DUCK R 113.9 AT WILLIAMSPORT BRIDGE QUAD 57NW | DUCK RIVER BASIN | 1979-06-28 | 126 | 0 | FISH SPECIES CODE-FISH & WILDLIFE SER | RKB
1065 | DUCK R 113.9 AT WILLIAMSPORT BRIDGE QUAD 57NW | DUCK RIVER BASIN | 1979-06-28 | 126 | 0 | ANATOMY ALPHA CODE | FILET
1065 | DUCK R 113.9 AT WILLIAMSPORT BRIDGE QUAD 57NW | DUCK RIVER BASIN | 1979-06-28 | 126 | 0 | SPECIES SEX CODE | MALE
1065 | DUCK R 113.9 AT WILLIAMSPORT BRIDGE QUAD 57NW | DUCK RIVER BASIN | 1979-06-28 | 126 | 0 | NUMBER USED IN SAMPLE ACCOUNTING PROCEDURE | 319
1065 | DUCK R 113.9 AT WILLIAMSPORT BRIDGE QUAD 57NW | DUCK RIVER BASIN | 1979-06-28 | 126 | 0 | SAMPLE WEIGHT IN POUNDS | 0.25
1065 | DUCK R 113.9 AT WILLIAMSPORT BRIDGE QUAD 57NW | DUCK RIVER BASIN | 1979-06-28 | 126 | 0 | SAMPLE LENGTH IN INCHES | 7
1065 | DUCK R 113.9 AT WILLIAMSPORT BRIDGE QUAD 57NW | DUCK RIVER BASIN | 1979-06-28 | 126 | 0 | ARSENIC TOTAL IN FISH OR ANIMAL WET WT MG/KG | 0.03
1065 | DUCK R 113.9 AT WILLIAMSPORT BRIDGE QUAD 57NW | DUCK RIVER BASIN | 1979-06-28 | 126 | 0 | MERCURY,TOTAL IN FISH OR ANIMAL-WET WEIGHT BASIS | 0.44
1065 | DUCK R 113.9 AT WILLIAMSPORT BRIDGE QUAD 57NW | DUCK RIVER BASIN | 1979-06-28 | 126 | 0 | LEAD,TOTAL IN FISH OR ANIMALS-WET WEIGHT BASIS | 0.2
1065 | DUCK R 113.9 AT WILLIAMSPORT BRIDGE QUAD 57NW | DUCK RIVER BASIN | 1979-06-28 | 126 | 0 | COPPER,TOTAL IN FISH OR ANIMALS-WET WEIGHT BASIS | 0.32
1065 | DUCK R 113.9 AT WILLIAMSPORT BRIDGE QUAD 57NW | DUCK RIVER BASIN | 1979-06-28 | 126 | 0 | CHROMIUM,TOT IN FISH OR ANIMALS-WET WEIGHT BASIS | 0.19
1065 | DUCK R 113.9 AT WILLIAMSPORT BRIDGE QUAD 57NW | DUCK RIVER BASIN | 1979-06-28 | 126 | 0 | CADMIUM,TOTAL IN FISH OR ANIMAL-WET WEIGHT BASIS | 0.09
1065 | DUCK R 113.9 AT WILLIAMSPORT BRIDGE QUAD 57NW | DUCK RIVER BASIN | 1979-06-28 | 126 | 0 | FISH SPECIES NUMERIC CODE - F&W SERVICE | 43
1065 | DUCK R 113.9 AT WILLIAMSPORT BRIDGE QUAD 57NW | DUCK RIVER BASIN | 1979-06-28 | 126 | 0 | ANATOMY CODE (SEE APPENDIX FOR ANATOMY LIST) | 86
1065 | DUCK R 113.9 AT WILLIAMSPORT BRIDGE QUAD 57NW | DUCK RIVER BASIN | 1979-06-28 | 126 | 0 | FISH SPECIES CODE-FISH & WILDLIFE SER | RKB
1065 | DUCK R 113.9 AT WILLIAMSPORT BRIDGE QUAD 57NW | DUCK RIVER BASIN | 1979-06-28 | 126 | 0 | ANATOMY ALPHA CODE | FILET
1065 | DUCK R 113.9 AT WILLIAMSPORT BRIDGE QUAD 57NW | DUCK RIVER BASIN | 1979-06-28 | 126 | 0 | SPECIES SEX CODE | FMALE
1065 | DUCK R 113.9 AT WILLIAMSPORT BRIDGE QUAD 57NW | DUCK RIVER BASIN | 1979-06-28 | 126 | 0 | NUMBER USED IN SAMPLE ACCOUNTING PROCEDURE | 320
1065 | DUCK R 113.9 AT WILLIAMSPORT BRIDGE QUAD 57NW | DUCK RIVER BASIN | 1979-06-28 | 126 | 0 | SAMPLE WEIGHT IN POUNDS | 0.38
1065 | DUCK R 113.9 AT WILLIAMSPORT BRIDGE QUAD 57NW | DUCK RIVER BASIN | 1979-06-28 | 126 | 0 | SAMPLE LENGTH IN INCHES | 8
1065 | DUCK R 113.9 AT WILLIAMSPORT BRIDGE QUAD 57NW | DUCK RIVER BASIN | 1979-06-28 | 126 | 0 | ARSENIC TOTAL IN FISH OR ANIMAL WET WT MG/KG | 0.03
1065 | DUCK R 113.9 AT WILLIAMSPORT BRIDGE QUAD 57NW | DUCK RIVER BASIN | 1979-06-28 | 126 | 0 | MERCURY,TOTAL IN FISH OR ANIMAL-WET WEIGHT BASIS | 0.17
1065 | DUCK R 113.9 AT WILLIAMSPORT BRIDGE QUAD 57NW | DUCK RIVER BASIN | 1979-06-28 | 126 | 0 | LEAD,TOTAL IN FISH OR ANIMALS-WET WEIGHT BASIS | 0.2
1065 | DUCK R 113.9 AT WILLIAMSPORT BRIDGE QUAD 57NW | DUCK RIVER BASIN | 1979-06-28 | 126 | 0 | COPPER,TOTAL IN FISH OR ANIMALS-WET WEIGHT BASIS | 0.34
1065 | DUCK R 113.9 AT WILLIAMSPORT BRIDGE QUAD 57NW | DUCK RIVER BASIN | 1979-06-28 | 126 | 0 | CHROMIUM,TOT IN FISH OR ANIMALS-WET WEIGHT BASIS | 0.08
1065 | DUCK R 113.9 AT WILLIAMSPORT BRIDGE QUAD 57NW | DUCK RIVER BASIN | 1979-06-28 | 126 | 0 | CADMIUM,TOTAL IN FISH OR ANIMAL-WET WEIGHT BASIS | 0.02
1065 | DUCK R 113.9 AT WILLIAMSPORT BRIDGE QUAD 57NW | DUCK RIVER BASIN | 1979-06-28 | 126 | 0 | FISH SPECIES NUMERIC CODE - F&W SERVICE | 43
1065 | DUCK R 113.9 AT WILLIAMSPORT BRIDGE QUAD 57NW | DUCK RIVER BASIN | 1979-06-28 | 126 | 0 | ANATOMY CODE (SEE APPENDIX FOR ANATOMY LIST) | 86
1065 | DUCK R 113.9 AT WILLIAMSPORT BRIDGE QUAD 57NW | DUCK RIVER BASIN | 1979-06-28 | 126 | 0 | FISH SPECIES CODE-FISH & WILDLIFE SER | RKB
1065 | DUCK R 113.9 AT WILLIAMSPORT BRIDGE QUAD 57NW | DUCK RIVER BASIN | 1979-06-28 | 126 | 0 | ANATOMY ALPHA CODE | FILET
1065 | DUCK R 113.9 AT WILLIAMSPORT BRIDGE QUAD 57NW | DUCK RIVER BASIN | 1979-06-28 | 126 | 0 | SPECIES SEX CODE | FMALE
1065 | DUCK R 113.9 AT WILLIAMSPORT BRIDGE QUAD 57NW | DUCK RIVER BASIN | 1979-06-28 | 126 | 0 | NUMBER USED IN SAMPLE ACCOUNTING PROCEDURE | 312
1065 | DUCK R 113.9 AT WILLIAMSPORT BRIDGE QUAD 57NW | DUCK RIVER BASIN | 1979-06-28 | 126 | 0 | SAMPLE WEIGHT IN POUNDS | 2.25
1065 | DUCK R 113.9 AT WILLIAMSPORT BRIDGE QUAD 57NW | DUCK RIVER BASIN | 1979-06-28 | 126 | 0 | SAMPLE LENGTH IN INCHES | 25.5
1065 | DUCK R 113.9 AT WILLIAMSPORT BRIDGE QUAD 57NW | DUCK RIVER BASIN | 1979-06-28 | 126 | 0 | ARSENIC TOTAL IN FISH OR ANIMAL WET WT MG/KG | 0.03
1065 | DUCK R 113.9 AT WILLIAMSPORT BRIDGE QUAD 57NW | DUCK RIVER BASIN | 1979-06-28 | 126 | 0 | MERCURY,TOTAL IN FISH OR ANIMAL-WET WEIGHT BASIS | 0.17
1065 | DUCK R 113.9 AT WILLIAMSPORT BRIDGE QUAD 57NW | DUCK RIVER BASIN | 1979-06-28 | 126 | 0 | LEAD,TOTAL IN FISH OR ANIMALS-WET WEIGHT BASIS | 0.02
1065 | DUCK R 113.9 AT WILLIAMSPORT BRIDGE QUAD 57NW | DUCK RIVER BASIN | 1979-06-28 | 126 | 0 | COPPER,TOTAL IN FISH OR ANIMALS-WET WEIGHT BASIS | 0.1
1065 | DUCK R 113.9 AT WILLIAMSPORT BRIDGE QUAD 57NW | DUCK RIVER BASIN | 1979-06-28 | 126 | 0 | CHROMIUM,TOT IN FISH OR ANIMALS-WET WEIGHT BASIS | 0.06
1065 | DUCK R 113.9 AT WILLIAMSPORT BRIDGE QUAD 57NW | DUCK RIVER BASIN | 1979-06-28 | 126 | 0 | CADMIUM,TOTAL IN FISH OR ANIMAL-WET WEIGHT BASIS | 0.06
1065 | DUCK R 113.9 AT WILLIAMSPORT BRIDGE QUAD 57NW | DUCK RIVER BASIN | 1979-06-28 | 126 | 0 | FISH SPECIES NUMERIC CODE - F&W SERVICE | 50
1065 | DUCK R 113.9 AT WILLIAMSPORT BRIDGE QUAD 57NW | DUCK RIVER BASIN | 1979-06-28 | 126 | 0 | ANATOMY CODE (SEE APPENDIX FOR ANATOMY LIST) | 86
1065 | DUCK R 113.9 AT WILLIAMSPORT BRIDGE QUAD 57NW | DUCK RIVER BASIN | 1979-06-28 | 126 | 0 | FISH SPECIES CODE-FISH & WILDLIFE SER | SG
1065 | DUCK R 113.9 AT WILLIAMSPORT BRIDGE QUAD 57NW | DUCK RIVER BASIN | 1979-06-28 | 126 | 0 | ANATOMY ALPHA CODE | FILET
1065 | DUCK R 113.9 AT WILLIAMSPORT BRIDGE QUAD 57NW | DUCK RIVER BASIN | 1979-06-28 | 126 | 0 | SPECIES SEX CODE | FMALE
1065 | DUCK R 113.9 AT WILLIAMSPORT BRIDGE QUAD 57NW | DUCK RIVER BASIN | 1979-06-28 | 126 | 0 | NUMBER USED IN SAMPLE ACCOUNTING PROCEDURE | 313
1065 | DUCK R 113.9 AT WILLIAMSPORT BRIDGE QUAD 57NW | DUCK RIVER BASIN | 1979-06-28 | 126 | 0 | SAMPLE WEIGHT IN POUNDS | 1.5
1065 | DUCK R 113.9 AT WILLIAMSPORT BRIDGE QUAD 57NW | DUCK RIVER BASIN | 1979-06-28 | 126 | 0 | SAMPLE LENGTH IN INCHES | 22
1065 | DUCK R 113.9 AT WILLIAMSPORT BRIDGE QUAD 57NW | DUCK RIVER BASIN | 1979-06-28 | 126 | 0 | ARSENIC TOTAL IN FISH OR ANIMAL WET WT MG/KG | 0.03
1065 | DUCK R 113.9 AT WILLIAMSPORT BRIDGE QUAD 57NW | DUCK RIVER BASIN | 1979-06-28 | 126 | 0 | MERCURY,TOTAL IN FISH OR ANIMAL-WET WEIGHT BASIS | 0.61
1065 | DUCK R 113.9 AT WILLIAMSPORT BRIDGE QUAD 57NW | DUCK RIVER BASIN | 1979-06-28 | 126 | 0 | LEAD,TOTAL IN FISH OR ANIMALS-WET WEIGHT BASIS | 0.2
1065 | DUCK R 113.9 AT WILLIAMSPORT BRIDGE QUAD 57NW | DUCK RIVER BASIN | 1979-06-28 | 126 | 0 | COPPER,TOTAL IN FISH OR ANIMALS-WET WEIGHT BASIS | 0.33
1065 | DUCK R 113.9 AT WILLIAMSPORT BRIDGE QUAD 57NW | DUCK RIVER BASIN | 1979-06-28 | 126 | 0 | CHROMIUM,TOT IN FISH OR ANIMALS-WET WEIGHT BASIS | 0.04
1065 | DUCK R 113.9 AT WILLIAMSPORT BRIDGE QUAD 57NW | DUCK RIVER BASIN | 1979-06-28 | 126 | 0 | CADMIUM,TOTAL IN FISH OR ANIMAL-WET WEIGHT BASIS | 0.06
1065 | DUCK R 113.9 AT WILLIAMSPORT BRIDGE QUAD 57NW | DUCK RIVER BASIN | 1979-06-28 | 126 | 0 | FISH SPECIES NUMERIC CODE - F&W SERVICE | 50
1065 | DUCK R 113.9 AT WILLIAMSPORT BRIDGE QUAD 57NW | DUCK RIVER BASIN | 1979-06-28 | 126 | 0 | ANATOMY CODE (SEE APPENDIX FOR ANATOMY LIST) | 86
1065 | DUCK R 113.9 AT WILLIAMSPORT BRIDGE QUAD 57NW | DUCK RIVER BASIN | 1979-06-28 | 126 | 0 | FISH SPECIES CODE-FISH & WILDLIFE SER | SG
1065 | DUCK R 113.9 AT WILLIAMSPORT BRIDGE QUAD 57NW | DUCK RIVER BASIN | 1979-06-28 | 126 | 0 | ANATOMY ALPHA CODE | FILET
1065 | DUCK R 113.9 AT WILLIAMSPORT BRIDGE QUAD 57NW | DUCK RIVER BASIN | 1979-06-28 | 126 | 0 | SPECIES SEX CODE | MALE
1065 | DUCK R 113.9 AT WILLIAMSPORT BRIDGE QUAD 57NW | DUCK RIVER BASIN | 1979-06-28 | 126 | 0 | NUMBER USED IN SAMPLE ACCOUNTING PROCEDURE | 314
1065 | DUCK R 113.9 AT WILLIAMSPORT BRIDGE QUAD 57NW | DUCK RIVER BASIN | 1979-06-28 | 126 | 0 | SAMPLE WEIGHT IN POUNDS | 2.44
1065 | DUCK R 113.9 AT WILLIAMSPORT BRIDGE QUAD 57NW | DUCK RIVER BASIN | 1979-06-28 | 126 | 0 | SAMPLE LENGTH IN INCHES | 26
1065 | DUCK R 113.9 AT WILLIAMSPORT BRIDGE QUAD 57NW | DUCK RIVER BASIN | 1979-06-28 | 126 | 0 | ARSENIC TOTAL IN FISH OR ANIMAL WET WT MG/KG | 0.03
1065 | DUCK R 113.9 AT WILLIAMSPORT BRIDGE QUAD 57NW | DUCK RIVER BASIN | 1979-06-28 | 126 | 0 | MERCURY,TOTAL IN FISH OR ANIMAL-WET WEIGHT BASIS | 0.31
1065 | DUCK R 113.9 AT WILLIAMSPORT BRIDGE QUAD 57NW | DUCK RIVER BASIN | 1979-06-28 | 126 | 0 | LEAD,TOTAL IN FISH OR ANIMALS-WET WEIGHT BASIS | 0.2
1065 | DUCK R 113.9 AT WILLIAMSPORT BRIDGE QUAD 57NW | DUCK RIVER BASIN | 1979-06-28 | 126 | 0 | COPPER,TOTAL IN FISH OR ANIMALS-WET WEIGHT BASIS | 0.3
1065 | DUCK R 113.9 AT WILLIAMSPORT BRIDGE QUAD 57NW | DUCK RIVER BASIN | 1979-06-28 | 126 | 0 | CHROMIUM,TOT IN FISH OR ANIMALS-WET WEIGHT BASIS | 0.05
1065 | DUCK R 113.9 AT WILLIAMSPORT BRIDGE QUAD 57NW | DUCK RIVER BASIN | 1979-06-28 | 126 | 0 | CADMIUM,TOTAL IN FISH OR ANIMAL-WET WEIGHT BASIS | 0.05
1065 | DUCK R 113.9 AT WILLIAMSPORT BRIDGE QUAD 57NW | DUCK RIVER BASIN | 1979-06-28 | 126 | 0 | FISH SPECIES NUMERIC CODE - F&W SERVICE | 50
1065 | DUCK R 113.9 AT WILLIAMSPORT BRIDGE QUAD 57NW | DUCK RIVER BASIN | 1979-06-28 | 126 | 0 | ANATOMY CODE (SEE APPENDIX FOR ANATOMY LIST) | 86
1065 | DUCK R 113.9 AT WILLIAMSPORT BRIDGE QUAD 57NW | DUCK RIVER BASIN | 1979-06-28 | 126 | 0 | FISH SPECIES CODE-FISH & WILDLIFE SER | SG
1065 | DUCK R 113.9 AT WILLIAMSPORT BRIDGE QUAD 57NW | DUCK RIVER BASIN | 1979-06-28 | 126 | 0 | ANATOMY ALPHA CODE | FILET
1065 | DUCK R 113.9 AT WILLIAMSPORT BRIDGE QUAD 57NW | DUCK RIVER BASIN | 1979-06-28 | 126 | 0 | SPECIES SEX CODE | FMALE
1065 | DUCK R 113.9 AT WILLIAMSPORT BRIDGE QUAD 57NW | DUCK RIVER BASIN | 1979-06-28 | 126 | 0 | NUMBER USED IN SAMPLE ACCOUNTING PROCEDURE | 314
1065 | DUCK R 113.9 AT WILLIAMSPORT BRIDGE QUAD 57NW | DUCK RIVER BASIN | 1979-06-28 | 126 | 0 | P P DDD IN TISSUE WET WGT (UG/G) | 0.499
1065 | DUCK R 113.9 AT WILLIAMSPORT BRIDGE QUAD 57NW | DUCK RIVER BASIN | 1979-06-28 | 126 | 0 | P,P'-DDE IN TISSUE WET WGT MG/KG | 0.232
1065 | DUCK R 113.9 AT WILLIAMSPORT BRIDGE QUAD 57NW | DUCK RIVER BASIN | 1979-06-28 | 126 | 0 | PCBS (MG/KG) FISH TISSUE MG/KG | 0.103
1065 | DUCK R 113.9 AT WILLIAMSPORT BRIDGE QUAD 57NW | DUCK RIVER BASIN | 1979-06-28 | 126 | 0 | FISH SPECIES NUMERIC CODE - F&W SERVICE | 50
1065 | DUCK R 113.9 AT WILLIAMSPORT BRIDGE QUAD 57NW | DUCK RIVER BASIN | 1979-06-28 | 126 | 0 | ANATOMY CODE (SEE APPENDIX FOR ANATOMY LIST) | 86
1065 | DUCK R 113.9 AT WILLIAMSPORT BRIDGE QUAD 57NW | DUCK RIVER BASIN | 1979-06-28 | 126 | 0 | NUMBER OF INDIVIDUALS IN THE SAMPLE | 3
1065 | DUCK R 113.9 AT WILLIAMSPORT BRIDGE QUAD 57NW | DUCK RIVER BASIN | 1979-06-28 | 126 | 0 | NUMBER OF DIFFERENT SPECIES IN THE SAMPLE | 1
1065 | DUCK R 113.9 AT WILLIAMSPORT BRIDGE QUAD 57NW | DUCK RIVER BASIN | 1979-06-28 | 126 | 0 | FISH SPECIES CODE-FISH & WILDLIFE SER | SG
1065 | DUCK R 113.9 AT WILLIAMSPORT BRIDGE QUAD 57NW | DUCK RIVER BASIN | 1979-06-28 | 126 | 0 | ANATOMY ALPHA CODE | FILET
1065 | DUCK R 113.9 AT WILLIAMSPORT BRIDGE QUAD 57NW | DUCK RIVER BASIN | 1979-06-28 | 126 | 0 | NUMBER USED IN SAMPLE ACCOUNTING PROCEDURE | 317
1065 | DUCK R 113.9 AT WILLIAMSPORT BRIDGE QUAD 57NW | DUCK RIVER BASIN | 1979-06-28 | 126 | 0 | SAMPLE WEIGHT IN POUNDS | 0.19
1065 | DUCK R 113.9 AT WILLIAMSPORT BRIDGE QUAD 57NW | DUCK RIVER BASIN | 1979-06-28 | 126 | 0 | SAMPLE LENGTH IN INCHES | 7.5
1065 | DUCK R 113.9 AT WILLIAMSPORT BRIDGE QUAD 57NW | DUCK RIVER BASIN | 1979-06-28 | 126 | 0 | ARSENIC TOTAL IN FISH OR ANIMAL WET WT MG/KG | 0.03
1065 | DUCK R 113.9 AT WILLIAMSPORT BRIDGE QUAD 57NW | DUCK RIVER BASIN | 1979-06-28 | 126 | 0 | PCBS (MG/KG) FISH TISSUE MG/KG | 0.0312
1065 | DUCK R 113.9 AT WILLIAMSPORT BRIDGE QUAD 57NW | DUCK RIVER BASIN | 1979-06-28 | 126 | 0 | MERCURY,TOTAL IN FISH OR ANIMAL-WET WEIGHT BASIS | 0.1
1065 | DUCK R 113.9 AT WILLIAMSPORT BRIDGE QUAD 57NW | DUCK RIVER BASIN | 1979-06-28 | 126 | 0 | FISH SPECIES NUMERIC CODE - F&W SERVICE | 62
1065 | DUCK R 113.9 AT WILLIAMSPORT BRIDGE QUAD 57NW | DUCK RIVER BASIN | 1979-06-28 | 126 | 0 | ANATOMY CODE (SEE APPENDIX FOR ANATOMY LIST) | 86
1065 | DUCK R 113.9 AT WILLIAMSPORT BRIDGE QUAD 57NW | DUCK RIVER BASIN | 1979-06-28 | 126 | 0 | FISH SPECIES CODE-FISH & WILDLIFE SER | YEB
1065 | DUCK R 113.9 AT WILLIAMSPORT BRIDGE QUAD 57NW | DUCK RIVER BASIN | 1979-06-28 | 126 | 0 | ANATOMY ALPHA CODE | FILET
1065 | DUCK R 113.9 AT WILLIAMSPORT BRIDGE QUAD 57NW | DUCK RIVER BASIN | 1979-06-28 | 126 | 0 | SPECIES SEX CODE | FMALE
1065 | DUCK R 113.9 AT WILLIAMSPORT BRIDGE QUAD 57NW | DUCK RIVER BASIN | 1979-06-28 | 126 | 0 | NUMBER USED IN SAMPLE ACCOUNTING PROCEDURE | 322
1065 | DUCK R 113.9 AT WILLIAMSPORT BRIDGE QUAD 57NW | DUCK RIVER BASIN | 1979-06-28 | 126 | 0 | O,P DDE IN TISSUE, WET WGT(UG/G) | 11.6
1065 | DUCK R 113.9 AT WILLIAMSPORT BRIDGE QUAD 57NW | DUCK RIVER BASIN | 1979-06-28 | 126 | 0 | PCBS (MG/KG) FISH TISSUE MG/KG | 0.0175
1065 | DUCK R 113.9 AT WILLIAMSPORT BRIDGE QUAD 57NW | DUCK RIVER BASIN | 1979-06-28 | 126 | 0 | FISH SPECIES NUMERIC CODE - F&W SERVICE | 64
1065 | DUCK R 113.9 AT WILLIAMSPORT BRIDGE QUAD 57NW | DUCK RIVER BASIN | 1979-06-28 | 126 | 0 | ANATOMY CODE (SEE APPENDIX FOR ANATOMY LIST) | 86
1065 | DUCK R 113.9 AT WILLIAMSPORT BRIDGE QUAD 57NW | DUCK RIVER BASIN | 1979-06-28 | 126 | 0 | NUMBER OF INDIVIDUALS IN THE SAMPLE | 5
1065 | DUCK R 113.9 AT WILLIAMSPORT BRIDGE QUAD 57NW | DUCK RIVER BASIN | 1979-06-28 | 126 | 0 | NUMBER OF DIFFERENT SPECIES IN THE SAMPLE | 2
1065 | DUCK R 113.9 AT WILLIAMSPORT BRIDGE QUAD 57NW | DUCK RIVER BASIN | 1979-06-28 | 126 | 0 | FISH SPECIES CODE-FISH & WILDLIFE SER | MIX
1065 | DUCK R 113.9 AT WILLIAMSPORT BRIDGE QUAD 57NW | DUCK RIVER BASIN | 1979-06-28 | 126 | 0 | ANATOMY ALPHA CODE | FILET
1065 | DUCK R 113.9 AT WILLIAMSPORT BRIDGE QUAD 57NW | DUCK RIVER BASIN | 1979-06-28 | 126 | 0 | NUMBER USED IN SAMPLE ACCOUNTING PROCEDURE | 321
1065 | DUCK R 113.9 AT WILLIAMSPORT BRIDGE QUAD 57NW | DUCK RIVER BASIN | 1979-06-28 | 126 | 0 | SAMPLE WEIGHT IN POUNDS | 0.19
1065 | DUCK R 113.9 AT WILLIAMSPORT BRIDGE QUAD 57NW | DUCK RIVER BASIN | 1979-06-28 | 126 | 0 | SAMPLE LENGTH IN INCHES | 5.75
1065 | DUCK R 113.9 AT WILLIAMSPORT BRIDGE QUAD 57NW | DUCK RIVER BASIN | 1979-06-28 | 126 | 0 | ARSENIC TOTAL IN FISH OR ANIMAL WET WT MG/KG | 0.03
1065 | DUCK R 113.9 AT WILLIAMSPORT BRIDGE QUAD 57NW | DUCK RIVER BASIN | 1979-06-28 | 126 | 0 | MERCURY,TOTAL IN FISH OR ANIMAL-WET WEIGHT BASIS | 0.15
1065 | DUCK R 113.9 AT WILLIAMSPORT BRIDGE QUAD 57NW | DUCK RIVER BASIN | 1979-06-28 | 126 | 0 | FISH SPECIES NUMERIC CODE - F&W SERVICE | 72
1065 | DUCK R 113.9 AT WILLIAMSPORT BRIDGE QUAD 57NW | DUCK RIVER BASIN | 1979-06-28 | 126 | 0 | ANATOMY CODE (SEE APPENDIX FOR ANATOMY LIST) | 86
1065 | DUCK R 113.9 AT WILLIAMSPORT BRIDGE QUAD 57NW | DUCK RIVER BASIN | 1979-06-28 | 126 | 0 | FISH SPECIES CODE-FISH & WILDLIFE SER | LSF
1065 | DUCK R 113.9 AT WILLIAMSPORT BRIDGE QUAD 57NW | DUCK RIVER BASIN | 1979-06-28 | 126 | 0 | ANATOMY ALPHA CODE | FILET
1065 | DUCK R 113.9 AT WILLIAMSPORT BRIDGE QUAD 57NW | DUCK RIVER BASIN | 1979-06-28 | 126 | 0 | SPECIES SEX CODE | MALE
1065 | DUCK R 113.9 AT WILLIAMSPORT BRIDGE QUAD 57NW | DUCK RIVER BASIN | 1979-06-28 | 126 | 0 | NUMBER USED IN SAMPLE ACCOUNTING PROCEDURE | 322
1065 | DUCK R 113.9 AT WILLIAMSPORT BRIDGE QUAD 57NW | DUCK RIVER BASIN | 1979-06-28 | 126 | 0 | SAMPLE WEIGHT IN POUNDS | 0.25
1065 | DUCK R 113.9 AT WILLIAMSPORT BRIDGE QUAD 57NW | DUCK RIVER BASIN | 1979-06-28 | 126 | 0 | SAMPLE LENGTH IN INCHES | 6.25
1065 | DUCK R 113.9 AT WILLIAMSPORT BRIDGE QUAD 57NW | DUCK RIVER BASIN | 1979-06-28 | 126 | 0 | ARSENIC TOTAL IN FISH OR ANIMAL WET WT MG/KG | 0.03
1065 | DUCK R 113.9 AT WILLIAMSPORT BRIDGE QUAD 57NW | DUCK RIVER BASIN | 1979-06-28 | 126 | 0 | MERCURY,TOTAL IN FISH OR ANIMAL-WET WEIGHT BASIS | 0.18
1065 | DUCK R 113.9 AT WILLIAMSPORT BRIDGE QUAD 57NW | DUCK RIVER BASIN | 1979-06-28 | 126 | 0 | FISH SPECIES NUMERIC CODE - F&W SERVICE | 72
1065 | DUCK R 113.9 AT WILLIAMSPORT BRIDGE QUAD 57NW | DUCK RIVER BASIN | 1979-06-28 | 126 | 0 | ANATOMY CODE (SEE APPENDIX FOR ANATOMY LIST) | 86
1065 | DUCK R 113.9 AT WILLIAMSPORT BRIDGE QUAD 57NW | DUCK RIVER BASIN | 1979-06-28 | 126 | 0 | FISH SPECIES CODE-FISH & WILDLIFE SER | LSF
1065 | DUCK R 113.9 AT WILLIAMSPORT BRIDGE QUAD 57NW | DUCK RIVER BASIN | 1979-06-28 | 126 | 0 | ANATOMY ALPHA CODE | FILET
1065 | DUCK R 113.9 AT WILLIAMSPORT BRIDGE QUAD 57NW | DUCK RIVER BASIN | 1979-06-28 | 126 | 0 | SPECIES SEX CODE | MALE
1065 | DUCK R 113.9 AT WILLIAMSPORT BRIDGE QUAD 57NW | DUCK RIVER BASIN | 1979-07-17 | 1330 | 0 | NUMBER USED IN SAMPLE ACCOUNTING PROCEDURE | 752
1065 | DUCK R 113.9 AT WILLIAMSPORT BRIDGE QUAD 57NW | DUCK RIVER BASIN | 1979-07-17 | 1330 | 0 | TEMPERATURE, WATER (DEGREES CENTIGRADE) | 29
1065 | DUCK R 113.9 AT WILLIAMSPORT BRIDGE QUAD 57NW | DUCK RIVER BASIN | 1979-07-17 | 1330 | 0 | OXYGEN, DISSOLVED MG/L | 5.9
1065 | DUCK R 113.9 AT WILLIAMSPORT BRIDGE QUAD 57NW | DUCK RIVER BASIN | 1979-07-17 | 1330 | 0 | OXYGEN, DISSOLVED, PERCENT OF SATURATION % | 75.641
1065 | DUCK R 113.9 AT WILLIAMSPORT BRIDGE QUAD 57NW | DUCK RIVER BASIN | 1979-07-17 | 1330 | 0 | COD, .025N K2CR2O7 MG/L | 13
1065 | DUCK R 113.9 AT WILLIAMSPORT BRIDGE QUAD 57NW | DUCK RIVER BASIN | 1979-07-17 | 1330 | 0 | PH (STANDARD UNITS) | 7.1
1065 | DUCK R 113.9 AT WILLIAMSPORT BRIDGE QUAD 57NW | DUCK RIVER BASIN | 1979-07-17 | 1330 | 0 | RESIDUE, TOTAL NONFILTRABLE (MG/L) | 20
1065 | DUCK R 113.9 AT WILLIAMSPORT BRIDGE QUAD 57NW | DUCK RIVER BASIN | 1979-07-17 | 1330 | 0 | NITRITE PLUS NITRATE, TOTAL 1 DET. (MG/L AS N) | 1.1
1065 | DUCK R 113.9 AT WILLIAMSPORT BRIDGE QUAD 57NW | DUCK RIVER BASIN | 1979-07-17 | 1330 | 0 | NITROGEN, AMMONIA&ORG., TOTAL 1 DET (MG/L AS N) | 1.16
1065 | DUCK R 113.9 AT WILLIAMSPORT BRIDGE QUAD 57NW | DUCK RIVER BASIN | 1979-07-17 | 1330 | 0 | PHOSPHORUS, TOTAL (MG/L AS P) | 0.51
1065 | DUCK R 113.9 AT WILLIAMSPORT BRIDGE QUAD 57NW | DUCK RIVER BASIN | 1979-07-17 | 1330 | 0 | ARSENIC, TOTAL (UG/L AS AS) | 1
1065 | DUCK R 113.9 AT WILLIAMSPORT BRIDGE QUAD 57NW | DUCK RIVER BASIN | 1979-07-17 | 1330 | 0 | CADMIUM, TOTAL (UG/L AS CD) | 1
1065 | DUCK R 113.9 AT WILLIAMSPORT BRIDGE QUAD 57NW | DUCK RIVER BASIN | 1979-07-17 | 1330 | 0 | CHROMIUM, TOTAL (UG/L AS CR) | 1
1065 | DUCK R 113.9 AT WILLIAMSPORT BRIDGE QUAD 57NW | DUCK RIVER BASIN | 1979-07-17 | 1330 | 0 | COPPER, TOTAL (UG/L AS CU) | 7
1065 | DUCK R 113.9 AT WILLIAMSPORT BRIDGE QUAD 57NW | DUCK RIVER BASIN | 1979-07-17 | 1330 | 0 | LEAD, TOTAL (UG/L AS PB) | 5
1065 | DUCK R 113.9 AT WILLIAMSPORT BRIDGE QUAD 57NW | DUCK RIVER BASIN | 1979-07-17 | 1330 | 0 | FECAL COLIFORM,MEMBR FILTER,M-FC BROTH,44.5 C | 220
1065 | DUCK R 113.9 AT WILLIAMSPORT BRIDGE QUAD 57NW | DUCK RIVER BASIN | 1979-07-17 | 1330 | 0 | MERCURY, TOTAL (UG/L AS HG) | 0.2
1065 | DUCK R 113.9 AT WILLIAMSPORT BRIDGE QUAD 57NW | DUCK RIVER BASIN | 1979-08-22 | 1230 | 0 | NUMBER USED IN SAMPLE ACCOUNTING PROCEDURE | 966
1065 | DUCK R 113.9 AT WILLIAMSPORT BRIDGE QUAD 57NW | DUCK RIVER BASIN | 1979-08-22 | 1230 | 0 | TEMPERATURE, WATER (DEGREES CENTIGRADE) | 23
1065 | DUCK R 113.9 AT WILLIAMSPORT BRIDGE QUAD 57NW | DUCK RIVER BASIN | 1979-08-22 | 1230 | 0 | OXYGEN, DISSOLVED MG/L | 5.5
1065 | DUCK R 113.9 AT WILLIAMSPORT BRIDGE QUAD 57NW | DUCK RIVER BASIN | 1979-08-22 | 1230 | 0 | OXYGEN, DISSOLVED, PERCENT OF SATURATION % | 63.2184
1065 | DUCK R 113.9 AT WILLIAMSPORT BRIDGE QUAD 57NW | DUCK RIVER BASIN | 1979-08-22 | 1230 | 0 | COD, .025N K2CR2O7 MG/L | 9
1065 | DUCK R 113.9 AT WILLIAMSPORT BRIDGE QUAD 57NW | DUCK RIVER BASIN | 1979-08-22 | 1230 | 0 | PH (STANDARD UNITS) | 6.9
1065 | DUCK R 113.9 AT WILLIAMSPORT BRIDGE QUAD 57NW | DUCK RIVER BASIN | 1979-08-22 | 1230 | 0 | RESIDUE, TOTAL NONFILTRABLE (MG/L) | 24
1065 | DUCK R 113.9 AT WILLIAMSPORT BRIDGE QUAD 57NW | DUCK RIVER BASIN | 1979-08-22 | 1230 | 0 | NITRITE PLUS NITRATE, TOTAL 1 DET. (MG/L AS N) | 0.6
1065 | DUCK R 113.9 AT WILLIAMSPORT BRIDGE QUAD 57NW | DUCK RIVER BASIN | 1979-08-22 | 1230 | 0 | NITROGEN, AMMONIA&ORG., TOTAL 1 DET (MG/L AS N) | 0.37
1065 | DUCK R 113.9 AT WILLIAMSPORT BRIDGE QUAD 57NW | DUCK RIVER BASIN | 1979-08-22 | 1230 | 0 | PHOSPHORUS, TOTAL (MG/L AS P) | 0.66
1065 | DUCK R 113.9 AT WILLIAMSPORT BRIDGE QUAD 57NW | DUCK RIVER BASIN | 1979-08-22 | 1230 | 0 | ARSENIC, TOTAL (UG/L AS AS) | 1
1065 | DUCK R 113.9 AT WILLIAMSPORT BRIDGE QUAD 57NW | DUCK RIVER BASIN | 1979-08-22 | 1230 | 0 | CADMIUM, TOTAL (UG/L AS CD) | 1
1065 | DUCK R 113.9 AT WILLIAMSPORT BRIDGE QUAD 57NW | DUCK RIVER BASIN | 1979-08-22 | 1230 | 0 | CHROMIUM, TOTAL (UG/L AS CR) | 1
1065 | DUCK R 113.9 AT WILLIAMSPORT BRIDGE QUAD 57NW | DUCK RIVER BASIN | 1979-08-22 | 1230 | 0 | COPPER, TOTAL (UG/L AS CU) | 6
1065 | DUCK R 113.9 AT WILLIAMSPORT BRIDGE QUAD 57NW | DUCK RIVER BASIN | 1979-08-22 | 1230 | 0 | LEAD, TOTAL (UG/L AS PB) | 10
1065 | DUCK R 113.9 AT WILLIAMSPORT BRIDGE QUAD 57NW | DUCK RIVER BASIN | 1979-08-22 | 1230 | 0 | FECAL STREPTOCOCCI,MF M-ENTEROCOCCUS AGAR,35C,48H | 140
1065 | DUCK R 113.9 AT WILLIAMSPORT BRIDGE QUAD 57NW | DUCK RIVER BASIN | 1979-08-22 | 1230 | 0 | MERCURY, TOTAL (UG/L AS HG) | 0.4
1065 | DUCK R 113.9 AT WILLIAMSPORT BRIDGE QUAD 57NW | DUCK RIVER BASIN | 1979-09-18 | 930 | 0 | NUMBER USED IN SAMPLE ACCOUNTING PROCEDURE | 1067
1065 | DUCK R 113.9 AT WILLIAMSPORT BRIDGE QUAD 57NW | DUCK RIVER BASIN | 1979-09-18 | 930 | 0 | TEMPERATURE, WATER (DEGREES CENTIGRADE) | 20
1065 | DUCK R 113.9 AT WILLIAMSPORT BRIDGE QUAD 57NW | DUCK RIVER BASIN | 1979-09-18 | 930 | 0 | SPECIFIC CONDUCTANCE (UMHOS/CM @ 25C) | 300
1065 | DUCK R 113.9 AT WILLIAMSPORT BRIDGE QUAD 57NW | DUCK RIVER BASIN | 1979-09-18 | 930 | 0 | OXYGEN, DISSOLVED MG/L | 6.8
1065 | DUCK R 113.9 AT WILLIAMSPORT BRIDGE QUAD 57NW | DUCK RIVER BASIN | 1979-09-18 | 930 | 0 | OXYGEN, DISSOLVED, PERCENT OF SATURATION % | 73.913
1065 | DUCK R 113.9 AT WILLIAMSPORT BRIDGE QUAD 57NW | DUCK RIVER BASIN | 1979-09-18 | 930 | 0 | COD, .025N K2CR2O7 MG/L | 13
1065 | DUCK R 113.9 AT WILLIAMSPORT BRIDGE QUAD 57NW | DUCK RIVER BASIN | 1979-09-18 | 930 | 0 | PH (STANDARD UNITS) | 7.5
1065 | DUCK R 113.9 AT WILLIAMSPORT BRIDGE QUAD 57NW | DUCK RIVER BASIN | 1979-09-18 | 930 | 0 | RESIDUE, TOTAL NONFILTRABLE (MG/L) | 40
1065 | DUCK R 113.9 AT WILLIAMSPORT BRIDGE QUAD 57NW | DUCK RIVER BASIN | 1979-09-18 | 930 | 0 | NITRITE PLUS NITRATE, TOTAL 1 DET. (MG/L AS N) | 0.68
1065 | DUCK R 113.9 AT WILLIAMSPORT BRIDGE QUAD 57NW | DUCK RIVER BASIN | 1979-09-18 | 930 | 0 | NITROGEN, AMMONIA&ORG., TOTAL 1 DET (MG/L AS N) | 0.46
1065 | DUCK R 113.9 AT WILLIAMSPORT BRIDGE QUAD 57NW | DUCK RIVER BASIN | 1979-09-18 | 930 | 0 | PHOSPHORUS, TOTAL (MG/L AS P) | 0.53
1065 | DUCK R 113.9 AT WILLIAMSPORT BRIDGE QUAD 57NW | DUCK RIVER BASIN | 1979-09-18 | 930 | 0 | ARSENIC, TOTAL (UG/L AS AS) | 1
1065 | DUCK R 113.9 AT WILLIAMSPORT BRIDGE QUAD 57NW | DUCK RIVER BASIN | 1979-09-18 | 930 | 0 | CADMIUM, TOTAL (UG/L AS CD) | 1
1065 | DUCK R 113.9 AT WILLIAMSPORT BRIDGE QUAD 57NW | DUCK RIVER BASIN | 1979-09-18 | 930 | 0 | CHROMIUM, TOTAL (UG/L AS CR) | 3
1065 | DUCK R 113.9 AT WILLIAMSPORT BRIDGE QUAD 57NW | DUCK RIVER BASIN | 1979-09-18 | 930 | 0 | COPPER, TOTAL (UG/L AS CU) | 10
1065 | DUCK R 113.9 AT WILLIAMSPORT BRIDGE QUAD 57NW | DUCK RIVER BASIN | 1979-09-18 | 930 | 0 | LEAD, TOTAL (UG/L AS PB) | 40
1065 | DUCK R 113.9 AT WILLIAMSPORT BRIDGE QUAD 57NW | DUCK RIVER BASIN | 1979-09-18 | 930 | 0 | FECAL COLIFORM,MEMBR FILTER,M-FC BROTH,44.5 C | 1000
1065 | DUCK R 113.9 AT WILLIAMSPORT BRIDGE QUAD 57NW | DUCK RIVER BASIN | 1979-09-18 | 930 | 0 | MERCURY, TOTAL (UG/L AS HG) | 0.2
1065 | DUCK R 113.9 AT WILLIAMSPORT BRIDGE QUAD 57NW | DUCK RIVER BASIN | 1979-10-17 | 1100 | 0 | NUMBER USED IN SAMPLE ACCOUNTING PROCEDURE | 1150
1065 | DUCK R 113.9 AT WILLIAMSPORT BRIDGE QUAD 57NW | DUCK RIVER BASIN | 1979-10-17 | 1100 | 0 | TEMPERATURE, WATER (DEGREES CENTIGRADE) | 16
1065 | DUCK R 113.9 AT WILLIAMSPORT BRIDGE QUAD 57NW | DUCK RIVER BASIN | 1979-10-17 | 1100 | 0 | OXYGEN, DISSOLVED MG/L | 8.8
1065 | DUCK R 113.9 AT WILLIAMSPORT BRIDGE QUAD 57NW | DUCK RIVER BASIN | 1979-10-17 | 1100 | 0 | OXYGEN, DISSOLVED, PERCENT OF SATURATION % | 88
1065 | DUCK R 113.9 AT WILLIAMSPORT BRIDGE QUAD 57NW | DUCK RIVER BASIN | 1979-10-17 | 1100 | 0 | COD, .025N K2CR2O7 MG/L | 8
1065 | DUCK R 113.9 AT WILLIAMSPORT BRIDGE QUAD 57NW | DUCK RIVER BASIN | 1979-10-17 | 1100 | 0 | PH (STANDARD UNITS) | 7.1
1065 | DUCK R 113.9 AT WILLIAMSPORT BRIDGE QUAD 57NW | DUCK RIVER BASIN | 1979-10-17 | 1100 | 0 | RESIDUE, TOTAL NONFILTRABLE (MG/L) | 11
1065 | DUCK R 113.9 AT WILLIAMSPORT BRIDGE QUAD 57NW | DUCK RIVER BASIN | 1979-10-17 | 1100 | 0 | NITRITE PLUS NITRATE, TOTAL 1 DET. (MG/L AS N) | 0.56
1065 | DUCK R 113.9 AT WILLIAMSPORT BRIDGE QUAD 57NW | DUCK RIVER BASIN | 1979-10-17 | 1100 | 0 | NITROGEN, AMMONIA&ORG., TOTAL 1 DET (MG/L AS N) | 0.1
1065 | DUCK R 113.9 AT WILLIAMSPORT BRIDGE QUAD 57NW | DUCK RIVER BASIN | 1979-10-17 | 1100 | 0 | PHOSPHORUS, TOTAL (MG/L AS P) | 0.14
1065 | DUCK R 113.9 AT WILLIAMSPORT BRIDGE QUAD 57NW | DUCK RIVER BASIN | 1979-10-17 | 1100 | 0 | ARSENIC, TOTAL (UG/L AS AS) | 1
1065 | DUCK R 113.9 AT WILLIAMSPORT BRIDGE QUAD 57NW | DUCK RIVER BASIN | 1979-10-17 | 1100 | 0 | CADMIUM, TOTAL (UG/L AS CD) | 1
1065 | DUCK R 113.9 AT WILLIAMSPORT BRIDGE QUAD 57NW | DUCK RIVER BASIN | 1979-10-17 | 1100 | 0 | CHROMIUM, TOTAL (UG/L AS CR) | 1
1065 | DUCK R 113.9 AT WILLIAMSPORT BRIDGE QUAD 57NW | DUCK RIVER BASIN | 1979-10-17 | 1100 | 0 | COPPER, TOTAL (UG/L AS CU) | 71
1065 | DUCK R 113.9 AT WILLIAMSPORT BRIDGE QUAD 57NW | DUCK RIVER BASIN | 1979-10-17 | 1100 | 0 | LEAD, TOTAL (UG/L AS PB) | 5
1065 | DUCK R 113.9 AT WILLIAMSPORT BRIDGE QUAD 57NW | DUCK RIVER BASIN | 1979-10-17 | 1100 | 0 | FECAL COLIFORM,MEMBR FILTER,M-FC BROTH,44.5 C | 40
1065 | DUCK R 113.9 AT WILLIAMSPORT BRIDGE QUAD 57NW | DUCK RIVER BASIN | 1979-10-17 | 1100 | 0 | MERCURY, TOTAL (UG/L AS HG) | 0.2
1065 | DUCK R 113.9 AT WILLIAMSPORT BRIDGE QUAD 57NW | DUCK RIVER BASIN | 1979-11-19 | 1300 | 0 | NUMBER USED IN SAMPLE ACCOUNTING PROCEDURE | 1353
1065 | DUCK R 113.9 AT WILLIAMSPORT BRIDGE QUAD 57NW | DUCK RIVER BASIN | 1979-11-19 | 1300 | 0 | TEMPERATURE, WATER (DEGREES CENTIGRADE) | 11
1065 | DUCK R 113.9 AT WILLIAMSPORT BRIDGE QUAD 57NW | DUCK RIVER BASIN | 1979-11-19 | 1300 | 0 | OXYGEN, DISSOLVED MG/L | 11
1065 | DUCK R 113.9 AT WILLIAMSPORT BRIDGE QUAD 57NW | DUCK RIVER BASIN | 1979-11-19 | 1300 | 0 | OXYGEN, DISSOLVED, PERCENT OF SATURATION % | 99.0991
1065 | DUCK R 113.9 AT WILLIAMSPORT BRIDGE QUAD 57NW | DUCK RIVER BASIN | 1979-11-19 | 1300 | 0 | COD, .025N K2CR2O7 MG/L | 7
1065 | DUCK R 113.9 AT WILLIAMSPORT BRIDGE QUAD 57NW | DUCK RIVER BASIN | 1979-11-19 | 1300 | 0 | PH (STANDARD UNITS) | 7.5
1065 | DUCK R 113.9 AT WILLIAMSPORT BRIDGE QUAD 57NW | DUCK RIVER BASIN | 1979-11-19 | 1300 | 0 | RESIDUE, TOTAL NONFILTRABLE (MG/L) | 43
1065 | DUCK R 113.9 AT WILLIAMSPORT BRIDGE QUAD 57NW | DUCK RIVER BASIN | 1979-11-19 | 1300 | 0 | NITRITE PLUS NITRATE, TOTAL 1 DET. (MG/L AS N) | 0.62
1065 | DUCK R 113.9 AT WILLIAMSPORT BRIDGE QUAD 57NW | DUCK RIVER BASIN | 1979-11-19 | 1300 | 0 | NITROGEN, AMMONIA&ORG., TOTAL 1 DET (MG/L AS N) | 0.35
1065 | DUCK R 113.9 AT WILLIAMSPORT BRIDGE QUAD 57NW | DUCK RIVER BASIN | 1979-11-19 | 1300 | 0 | PHOSPHORUS, TOTAL (MG/L AS P) | 0.27
1065 | DUCK R 113.9 AT WILLIAMSPORT BRIDGE QUAD 57NW | DUCK RIVER BASIN | 1979-11-19 | 1300 | 0 | ARSENIC, TOTAL (UG/L AS AS) | 1
1065 | DUCK R 113.9 AT WILLIAMSPORT BRIDGE QUAD 57NW | DUCK RIVER BASIN | 1979-11-19 | 1300 | 0 | CADMIUM, TOTAL (UG/L AS CD) | 1
1065 | DUCK R 113.9 AT WILLIAMSPORT BRIDGE QUAD 57NW | DUCK RIVER BASIN | 1979-11-19 | 1300 | 0 | CHROMIUM, TOTAL (UG/L AS CR) | 2
1065 | DUCK R 113.9 AT WILLIAMSPORT BRIDGE QUAD 57NW | DUCK RIVER BASIN | 1979-11-19 | 1300 | 0 | COPPER, TOTAL (UG/L AS CU) | 112
1065 | DUCK R 113.9 AT WILLIAMSPORT BRIDGE QUAD 57NW | DUCK RIVER BASIN | 1979-11-19 | 1300 | 0 | LEAD, TOTAL (UG/L AS PB) | 5
1065 | DUCK R 113.9 AT WILLIAMSPORT BRIDGE QUAD 57NW | DUCK RIVER BASIN | 1979-11-19 | 1300 | 0 | FECAL COLIFORM,MEMBR FILTER,M-FC BROTH,44.5 C | 76
1065 | DUCK R 113.9 AT WILLIAMSPORT BRIDGE QUAD 57NW | DUCK RIVER BASIN | 1979-11-19 | 1300 | 0 | MERCURY, TOTAL (UG/L AS HG) | 0.2
1065 | DUCK R 113.9 AT WILLIAMSPORT BRIDGE QUAD 57NW | DUCK RIVER BASIN | 1979-12-11 | 1000 | 0 | NUMBER USED IN SAMPLE ACCOUNTING PROCEDURE | 1466
1065 | DUCK R 113.9 AT WILLIAMSPORT BRIDGE QUAD 57NW | DUCK RIVER BASIN | 1979-12-11 | 1000 | 0 | TEMPERATURE, WATER (DEGREES CENTIGRADE) | 10.5
1065 | DUCK R 113.9 AT WILLIAMSPORT BRIDGE QUAD 57NW | DUCK RIVER BASIN | 1979-12-11 | 1000 | 0 | OXYGEN, DISSOLVED MG/L | 10.2
1065 | DUCK R 113.9 AT WILLIAMSPORT BRIDGE QUAD 57NW | DUCK RIVER BASIN | 1979-12-11 | 1000 | 0 | OXYGEN, DISSOLVED, PERCENT OF SATURATION % | 90.2655
1065 | DUCK R 113.9 AT WILLIAMSPORT BRIDGE QUAD 57NW | DUCK RIVER BASIN | 1979-12-11 | 1000 | 0 | COD, .025N K2CR2O7 MG/L | 8
1065 | DUCK R 113.9 AT WILLIAMSPORT BRIDGE QUAD 57NW | DUCK RIVER BASIN | 1979-12-11 | 1000 | 0 | PH (STANDARD UNITS) | 7.9
1065 | DUCK R 113.9 AT WILLIAMSPORT BRIDGE QUAD 57NW | DUCK RIVER BASIN | 1979-12-11 | 1000 | 0 | RESIDUE, TOTAL NONFILTRABLE (MG/L) | 8
1065 | DUCK R 113.9 AT WILLIAMSPORT BRIDGE QUAD 57NW | DUCK RIVER BASIN | 1979-12-11 | 1000 | 0 | NITRITE PLUS NITRATE, TOTAL 1 DET. (MG/L AS N) | 0.74
1065 | DUCK R 113.9 AT WILLIAMSPORT BRIDGE QUAD 57NW | DUCK RIVER BASIN | 1979-12-11 | 1000 | 0 | NITROGEN, AMMONIA&ORG., TOTAL 1 DET (MG/L AS N) | 0.81
1065 | DUCK R 113.9 AT WILLIAMSPORT BRIDGE QUAD 57NW | DUCK RIVER BASIN | 1979-12-11 | 1000 | 0 | PHOSPHORUS, TOTAL (MG/L AS P) | 0.18
1065 | DUCK R 113.9 AT WILLIAMSPORT BRIDGE QUAD 57NW | DUCK RIVER BASIN | 1979-12-11 | 1000 | 0 | ARSENIC, TOTAL (UG/L AS AS) | 1
1065 | DUCK R 113.9 AT WILLIAMSPORT BRIDGE QUAD 57NW | DUCK RIVER BASIN | 1979-12-11 | 1000 | 0 | CADMIUM, TOTAL (UG/L AS CD) | 1
1065 | DUCK R 113.9 AT WILLIAMSPORT BRIDGE QUAD 57NW | DUCK RIVER BASIN | 1979-12-11 | 1000 | 0 | CHROMIUM, TOTAL (UG/L AS CR) | 1
1065 | DUCK R 113.9 AT WILLIAMSPORT BRIDGE QUAD 57NW | DUCK RIVER BASIN | 1979-12-11 | 1000 | 0 | COPPER, TOTAL (UG/L AS CU) | 5
1065 | DUCK R 113.9 AT WILLIAMSPORT BRIDGE QUAD 57NW | DUCK RIVER BASIN | 1979-12-11 | 1000 | 0 | LEAD, TOTAL (UG/L AS PB) | 10
1065 | DUCK R 113.9 AT WILLIAMSPORT BRIDGE QUAD 57NW | DUCK RIVER BASIN | 1979-12-11 | 1000 | 0 | FECAL COLIFORM,MEMBR FILTER,M-FC BROTH,44.5 C | 40
1065 | DUCK R 113.9 AT WILLIAMSPORT BRIDGE QUAD 57NW | DUCK RIVER BASIN | 1979-12-11 | 1000 | 0 | MERCURY, TOTAL (UG/L AS HG) | 0.2
1065 | DUCK R 113.9 AT WILLIAMSPORT BRIDGE QUAD 57NW | DUCK RIVER BASIN | 1980-01-15 | 1100 | 0 | NUMBER USED IN SAMPLE ACCOUNTING PROCEDURE | 49
1065 | DUCK R 113.9 AT WILLIAMSPORT BRIDGE QUAD 57NW | DUCK RIVER BASIN | 1980-01-15 | 1100 | 0 | TEMPERATURE, WATER (DEGREES CENTIGRADE) | 10
1065 | DUCK R 113.9 AT WILLIAMSPORT BRIDGE QUAD 57NW | DUCK RIVER BASIN | 1980-01-15 | 1100 | 0 | OXYGEN, DISSOLVED MG/L | 12
1065 | DUCK R 113.9 AT WILLIAMSPORT BRIDGE QUAD 57NW | DUCK RIVER BASIN | 1980-01-15 | 1100 | 0 | OXYGEN, DISSOLVED, PERCENT OF SATURATION % | 106.195
1065 | DUCK R 113.9 AT WILLIAMSPORT BRIDGE QUAD 57NW | DUCK RIVER BASIN | 1980-01-15 | 1100 | 0 | COD, .025N K2CR2O7 MG/L | 9
1065 | DUCK R 113.9 AT WILLIAMSPORT BRIDGE QUAD 57NW | DUCK RIVER BASIN | 1980-01-15 | 1100 | 0 | PH (STANDARD UNITS) | 7.6
1065 | DUCK R 113.9 AT WILLIAMSPORT BRIDGE QUAD 57NW | DUCK RIVER BASIN | 1980-01-15 | 1100 | 0 | RESIDUE, TOTAL NONFILTRABLE (MG/L) | 2
1065 | DUCK R 113.9 AT WILLIAMSPORT BRIDGE QUAD 57NW | DUCK RIVER BASIN | 1980-01-15 | 1100 | 0 | NITRITE PLUS NITRATE, TOTAL 1 DET. (MG/L AS N) | 0.69
1065 | DUCK R 113.9 AT WILLIAMSPORT BRIDGE QUAD 57NW | DUCK RIVER BASIN | 1980-01-15 | 1100 | 0 | NITROGEN, AMMONIA&ORG., TOTAL 1 DET (MG/L AS N) | 0.72
1065 | DUCK R 113.9 AT WILLIAMSPORT BRIDGE QUAD 57NW | DUCK RIVER BASIN | 1980-01-15 | 1100 | 0 | PHOSPHORUS, TOTAL (MG/L AS P) | 0.12
1065 | DUCK R 113.9 AT WILLIAMSPORT BRIDGE QUAD 57NW | DUCK RIVER BASIN | 1980-01-15 | 1100 | 0 | ARSENIC, TOTAL (UG/L AS AS) | 1
1065 | DUCK R 113.9 AT WILLIAMSPORT BRIDGE QUAD 57NW | DUCK RIVER BASIN | 1980-01-15 | 1100 | 0 | CADMIUM, TOTAL (UG/L AS CD) | 1
1065 | DUCK R 113.9 AT WILLIAMSPORT BRIDGE QUAD 57NW | DUCK RIVER BASIN | 1980-01-15 | 1100 | 0 | CHROMIUM, TOTAL (UG/L AS CR) | 1
1065 | DUCK R 113.9 AT WILLIAMSPORT BRIDGE QUAD 57NW | DUCK RIVER BASIN | 1980-01-15 | 1100 | 0 | COPPER, TOTAL (UG/L AS CU) | 9
1065 | DUCK R 113.9 AT WILLIAMSPORT BRIDGE QUAD 57NW | DUCK RIVER BASIN | 1980-01-15 | 1100 | 0 | LEAD, TOTAL (UG/L AS PB) | 5
1065 | DUCK R 113.9 AT WILLIAMSPORT BRIDGE QUAD 57NW | DUCK RIVER BASIN | 1980-01-15 | 1100 | 0 | FECAL COLIFORM,MEMBR FILTER,M-FC BROTH,44.5 C | 200
1065 | DUCK R 113.9 AT WILLIAMSPORT BRIDGE QUAD 57NW | DUCK RIVER BASIN | 1980-01-15 | 1100 | 0 | MERCURY, TOTAL (UG/L AS HG) | 0.2
1065 | DUCK R 113.9 AT WILLIAMSPORT BRIDGE QUAD 57NW | DUCK RIVER BASIN | 1980-02-20 | 930 | 0 | NUMBER USED IN SAMPLE ACCOUNTING PROCEDURE | 138
1065 | DUCK R 113.9 AT WILLIAMSPORT BRIDGE QUAD 57NW | DUCK RIVER BASIN | 1980-02-20 | 930 | 0 | TEMPERATURE, WATER (DEGREES CENTIGRADE) | 10
1065 | DUCK R 113.9 AT WILLIAMSPORT BRIDGE QUAD 57NW | DUCK RIVER BASIN | 1980-02-20 | 930 | 0 | SPECIFIC CONDUCTANCE (UMHOS/CM @ 25C) | 220
1065 | DUCK R 113.9 AT WILLIAMSPORT BRIDGE QUAD 57NW | DUCK RIVER BASIN | 1980-02-20 | 930 | 0 | OXYGEN, DISSOLVED MG/L | 7.8
1065 | DUCK R 113.9 AT WILLIAMSPORT BRIDGE QUAD 57NW | DUCK RIVER BASIN | 1980-02-20 | 930 | 0 | OXYGEN, DISSOLVED, PERCENT OF SATURATION % | 69.0265
1065 | DUCK R 113.9 AT WILLIAMSPORT BRIDGE QUAD 57NW | DUCK RIVER BASIN | 1980-02-20 | 930 | 0 | COD, .025N K2CR2O7 MG/L | 5
1065 | DUCK R 113.9 AT WILLIAMSPORT BRIDGE QUAD 57NW | DUCK RIVER BASIN | 1980-02-20 | 930 | 0 | PH (STANDARD UNITS) | 6.8
1065 | DUCK R 113.9 AT WILLIAMSPORT BRIDGE QUAD 57NW | DUCK RIVER BASIN | 1980-02-20 | 930 | 0 | RESIDUE, TOTAL NONFILTRABLE (MG/L) | 8
1065 | DUCK R 113.9 AT WILLIAMSPORT BRIDGE QUAD 57NW | DUCK RIVER BASIN | 1980-02-20 | 930 | 0 | NITRITE PLUS NITRATE, TOTAL 1 DET. (MG/L AS N) | 0.75
1065 | DUCK R 113.9 AT WILLIAMSPORT BRIDGE QUAD 57NW | DUCK RIVER BASIN | 1980-02-20 | 930 | 0 | NITROGEN, AMMONIA&ORG., TOTAL 1 DET (MG/L AS N) | 0.24
1065 | DUCK R 113.9 AT WILLIAMSPORT BRIDGE QUAD 57NW | DUCK RIVER BASIN | 1980-02-20 | 930 | 0 | PHOSPHORUS, TOTAL (MG/L AS P) | 0.15
1065 | DUCK R 113.9 AT WILLIAMSPORT BRIDGE QUAD 57NW | DUCK RIVER BASIN | 1980-02-20 | 930 | 0 | ARSENIC, TOTAL (UG/L AS AS) | 1
1065 | DUCK R 113.9 AT WILLIAMSPORT BRIDGE QUAD 57NW | DUCK RIVER BASIN | 1980-02-20 | 930 | 0 | CADMIUM, TOTAL (UG/L AS CD) | 1
1065 | DUCK R 113.9 AT WILLIAMSPORT BRIDGE QUAD 57NW | DUCK RIVER BASIN | 1980-02-20 | 930 | 0 | CHROMIUM, TOTAL (UG/L AS CR) | 1
1065 | DUCK R 113.9 AT WILLIAMSPORT BRIDGE QUAD 57NW | DUCK RIVER BASIN | 1980-02-20 | 930 | 0 | COPPER, TOTAL (UG/L AS CU) | 6
1065 | DUCK R 113.9 AT WILLIAMSPORT BRIDGE QUAD 57NW | DUCK RIVER BASIN | 1980-02-20 | 930 | 0 | LEAD, TOTAL (UG/L AS PB) | 5
1065 | DUCK R 113.9 AT WILLIAMSPORT BRIDGE QUAD 57NW | DUCK RIVER BASIN | 1980-02-20 | 930 | 0 | FECAL COLIFORM,MEMBR FILTER,M-FC BROTH,44.5 C | 12
1065 | DUCK R 113.9 AT WILLIAMSPORT BRIDGE QUAD 57NW | DUCK RIVER BASIN | 1980-02-20 | 930 | 0 | MERCURY, TOTAL (UG/L AS HG) | 0.2
1065 | DUCK R 113.9 AT WILLIAMSPORT BRIDGE QUAD 57NW | DUCK RIVER BASIN | 1980-03-18 | 1350 | 0 | NUMBER USED IN SAMPLE ACCOUNTING PROCEDURE | 206
1065 | DUCK R 113.9 AT WILLIAMSPORT BRIDGE QUAD 57NW | DUCK RIVER BASIN | 1980-03-18 | 1350 | 0 | TEMPERATURE, WATER (DEGREES CENTIGRADE) | 12
1065 | DUCK R 113.9 AT WILLIAMSPORT BRIDGE QUAD 57NW | DUCK RIVER BASIN | 1980-03-18 | 1350 | 0 | SPECIFIC CONDUCTANCE (UMHOS/CM @ 25C) | 210
1065 | DUCK R 113.9 AT WILLIAMSPORT BRIDGE QUAD 57NW | DUCK RIVER BASIN | 1980-03-18 | 1350 | 0 | OXYGEN, DISSOLVED MG/L | 9.5
1065 | DUCK R 113.9 AT WILLIAMSPORT BRIDGE QUAD 57NW | DUCK RIVER BASIN | 1980-03-18 | 1350 | 0 | OXYGEN, DISSOLVED, PERCENT OF SATURATION % | 87.963
1065 | DUCK R 113.9 AT WILLIAMSPORT BRIDGE QUAD 57NW | DUCK RIVER BASIN | 1980-03-18 | 1350 | 0 | COD, .025N K2CR2O7 MG/L | 40
1065 | DUCK R 113.9 AT WILLIAMSPORT BRIDGE QUAD 57NW | DUCK RIVER BASIN | 1980-03-18 | 1350 | 0 | PH (STANDARD UNITS) | 7.4
1065 | DUCK R 113.9 AT WILLIAMSPORT BRIDGE QUAD 57NW | DUCK RIVER BASIN | 1980-03-18 | 1350 | 0 | RESIDUE, TOTAL NONFILTRABLE (MG/L) | 183
1065 | DUCK R 113.9 AT WILLIAMSPORT BRIDGE QUAD 57NW | DUCK RIVER BASIN | 1980-03-18 | 1350 | 0 | NITRITE PLUS NITRATE, TOTAL 1 DET. (MG/L AS N) | 0.63
1065 | DUCK R 113.9 AT WILLIAMSPORT BRIDGE QUAD 57NW | DUCK RIVER BASIN | 1980-03-18 | 1350 | 0 | NITROGEN, AMMONIA&ORG., TOTAL 1 DET (MG/L AS N) | 0.74
1065 | DUCK R 113.9 AT WILLIAMSPORT BRIDGE QUAD 57NW | DUCK RIVER BASIN | 1980-03-18 | 1350 | 0 | PHOSPHORUS, TOTAL (MG/L AS P) | 0.8
1065 | DUCK R 113.9 AT WILLIAMSPORT BRIDGE QUAD 57NW | DUCK RIVER BASIN | 1980-03-18 | 1350 | 0 | ARSENIC, TOTAL (UG/L AS AS) | 1
1065 | DUCK R 113.9 AT WILLIAMSPORT BRIDGE QUAD 57NW | DUCK RIVER BASIN | 1980-03-18 | 1350 | 0 | CADMIUM, TOTAL (UG/L AS CD) | 1
1065 | DUCK R 113.9 AT WILLIAMSPORT BRIDGE QUAD 57NW | DUCK RIVER BASIN | 1980-03-18 | 1350 | 0 | CHROMIUM, TOTAL (UG/L AS CR) | 10
1065 | DUCK R 113.9 AT WILLIAMSPORT BRIDGE QUAD 57NW | DUCK RIVER BASIN | 1980-03-18 | 1350 | 0 | COPPER, TOTAL (UG/L AS CU) | 14
1065 | DUCK R 113.9 AT WILLIAMSPORT BRIDGE QUAD 57NW | DUCK RIVER BASIN | 1980-03-18 | 1350 | 0 | LEAD, TOTAL (UG/L AS PB) | 10
1065 | DUCK R 113.9 AT WILLIAMSPORT BRIDGE QUAD 57NW | DUCK RIVER BASIN | 1980-03-18 | 1350 | 0 | FECAL COLIFORM,MEMBR FILTER,M-FC BROTH,44.5 C | 3000
1065 | DUCK R 113.9 AT WILLIAMSPORT BRIDGE QUAD 57NW | DUCK RIVER BASIN | 1980-03-18 | 1350 | 0 | MERCURY, TOTAL (UG/L AS HG) | 0.2
1065 | DUCK R 113.9 AT WILLIAMSPORT BRIDGE QUAD 57NW | DUCK RIVER BASIN | 1980-04-15 | 1300 | 0 | NUMBER USED IN SAMPLE ACCOUNTING PROCEDURE | 267
1065 | DUCK R 113.9 AT WILLIAMSPORT BRIDGE QUAD 57NW | DUCK RIVER BASIN | 1980-04-15 | 1300 | 0 | TEMPERATURE, WATER (DEGREES CENTIGRADE) | 12
1065 | DUCK R 113.9 AT WILLIAMSPORT BRIDGE QUAD 57NW | DUCK RIVER BASIN | 1980-04-15 | 1300 | 0 | SPECIFIC CONDUCTANCE (UMHOS/CM @ 25C) | 205
1065 | DUCK R 113.9 AT WILLIAMSPORT BRIDGE QUAD 57NW | DUCK RIVER BASIN | 1980-04-15 | 1300 | 0 | OXYGEN, DISSOLVED MG/L | 11
1065 | DUCK R 113.9 AT WILLIAMSPORT BRIDGE QUAD 57NW | DUCK RIVER BASIN | 1980-04-15 | 1300 | 0 | OXYGEN, DISSOLVED, PERCENT OF SATURATION % | 101.852
1065 | DUCK R 113.9 AT WILLIAMSPORT BRIDGE QUAD 57NW | DUCK RIVER BASIN | 1980-04-15 | 1300 | 0 | COD, .025N K2CR2O7 MG/L | 79
1065 | DUCK R 113.9 AT WILLIAMSPORT BRIDGE QUAD 57NW | DUCK RIVER BASIN | 1980-04-15 | 1300 | 0 | PH (STANDARD UNITS) | 7.1
1065 | DUCK R 113.9 AT WILLIAMSPORT BRIDGE QUAD 57NW | DUCK RIVER BASIN | 1980-04-15 | 1300 | 0 | RESIDUE, TOTAL NONFILTRABLE (MG/L) | 76
1065 | DUCK R 113.9 AT WILLIAMSPORT BRIDGE QUAD 57NW | DUCK RIVER BASIN | 1980-04-15 | 1300 | 0 | NITRITE PLUS NITRATE, TOTAL 1 DET. (MG/L AS N) | 0.52
1065 | DUCK R 113.9 AT WILLIAMSPORT BRIDGE QUAD 57NW | DUCK RIVER BASIN | 1980-04-15 | 1300 | 0 | NITROGEN, AMMONIA&ORG., TOTAL 1 DET (MG/L AS N) | 0.17
1065 | DUCK R 113.9 AT WILLIAMSPORT BRIDGE QUAD 57NW | DUCK RIVER BASIN | 1980-04-15 | 1300 | 0 | PHOSPHORUS, TOTAL (MG/L AS P) | 0.38
1065 | DUCK R 113.9 AT WILLIAMSPORT BRIDGE QUAD 57NW | DUCK RIVER BASIN | 1980-04-15 | 1300 | 0 | ARSENIC, TOTAL (UG/L AS AS) | 1
1065 | DUCK R 113.9 AT WILLIAMSPORT BRIDGE QUAD 57NW | DUCK RIVER BASIN | 1980-04-15 | 1300 | 0 | CADMIUM, TOTAL (UG/L AS CD) | 1
1065 | DUCK R 113.9 AT WILLIAMSPORT BRIDGE QUAD 57NW | DUCK RIVER BASIN | 1980-04-15 | 1300 | 0 | CHROMIUM, TOTAL (UG/L AS CR) | 6
1065 | DUCK R 113.9 AT WILLIAMSPORT BRIDGE QUAD 57NW | DUCK RIVER BASIN | 1980-04-15 | 1300 | 0 | COPPER, TOTAL (UG/L AS CU) | 10
1065 | DUCK R 113.9 AT WILLIAMSPORT BRIDGE QUAD 57NW | DUCK RIVER BASIN | 1980-04-15 | 1300 | 0 | LEAD, TOTAL (UG/L AS PB) | 10
1065 | DUCK R 113.9 AT WILLIAMSPORT BRIDGE QUAD 57NW | DUCK RIVER BASIN | 1980-04-15 | 1300 | 0 | FECAL COLIFORM,MEMBR FILTER,M-FC BROTH,44.5 C | 5100
1065 | DUCK R 113.9 AT WILLIAMSPORT BRIDGE QUAD 57NW | DUCK RIVER BASIN | 1980-04-15 | 1300 | 0 | MERCURY, TOTAL (UG/L AS HG) | 0.2
1065 | DUCK R 113.9 AT WILLIAMSPORT BRIDGE QUAD 57NW | DUCK RIVER BASIN | 1980-05-08 | 1315 | 0 | NUMBER USED IN SAMPLE ACCOUNTING PROCEDURE | 408
1065 | DUCK R 113.9 AT WILLIAMSPORT BRIDGE QUAD 57NW | DUCK RIVER BASIN | 1980-05-08 | 1315 | 0 | TEMPERATURE, WATER (DEGREES CENTIGRADE) | 20.2
1065 | DUCK R 113.9 AT WILLIAMSPORT BRIDGE QUAD 57NW | DUCK RIVER BASIN | 1980-05-08 | 1315 | 0 | SPECIFIC CONDUCTANCE (UMHOS/CM @ 25C) | 330
1065 | DUCK R 113.9 AT WILLIAMSPORT BRIDGE QUAD 57NW | DUCK RIVER BASIN | 1980-05-08 | 1315 | 0 | OXYGEN, DISSOLVED MG/L | 7
1065 | DUCK R 113.9 AT WILLIAMSPORT BRIDGE QUAD 57NW | DUCK RIVER BASIN | 1980-05-08 | 1315 | 0 | OXYGEN, DISSOLVED, PERCENT OF SATURATION % | 76.0869
1065 | DUCK R 113.9 AT WILLIAMSPORT BRIDGE QUAD 57NW | DUCK RIVER BASIN | 1980-05-08 | 1315 | 0 | COD, .025N K2CR2O7 MG/L | 9
1065 | DUCK R 113.9 AT WILLIAMSPORT BRIDGE QUAD 57NW | DUCK RIVER BASIN | 1980-05-08 | 1315 | 0 | PH (STANDARD UNITS) | 6.8
1065 | DUCK R 113.9 AT WILLIAMSPORT BRIDGE QUAD 57NW | DUCK RIVER BASIN | 1980-05-08 | 1315 | 0 | RESIDUE, TOTAL NONFILTRABLE (MG/L) | 7
1065 | DUCK R 113.9 AT WILLIAMSPORT BRIDGE QUAD 57NW | DUCK RIVER BASIN | 1980-05-08 | 1315 | 0 | NITRITE PLUS NITRATE, TOTAL 1 DET. (MG/L AS N) | 0.59
1065 | DUCK R 113.9 AT WILLIAMSPORT BRIDGE QUAD 57NW | DUCK RIVER BASIN | 1980-05-08 | 1315 | 0 | NITROGEN, AMMONIA&ORG., TOTAL 1 DET (MG/L AS N) | 0.1
1065 | DUCK R 113.9 AT WILLIAMSPORT BRIDGE QUAD 57NW | DUCK RIVER BASIN | 1980-05-08 | 1315 | 0 | PHOSPHORUS, TOTAL (MG/L AS P) | 0.19
1065 | DUCK R 113.9 AT WILLIAMSPORT BRIDGE QUAD 57NW | DUCK RIVER BASIN | 1980-05-08 | 1315 | 0 | ARSENIC, TOTAL (UG/L AS AS) | 1
1065 | DUCK R 113.9 AT WILLIAMSPORT BRIDGE QUAD 57NW | DUCK RIVER BASIN | 1980-05-08 | 1315 | 0 | CADMIUM, TOTAL (UG/L AS CD) | 1
1065 | DUCK R 113.9 AT WILLIAMSPORT BRIDGE QUAD 57NW | DUCK RIVER BASIN | 1980-05-08 | 1315 | 0 | CHROMIUM, TOTAL (UG/L AS CR) | 1
1065 | DUCK R 113.9 AT WILLIAMSPORT BRIDGE QUAD 57NW | DUCK RIVER BASIN | 1980-05-08 | 1315 | 0 | COPPER, TOTAL (UG/L AS CU) | 7
1065 | DUCK R 113.9 AT WILLIAMSPORT BRIDGE QUAD 57NW | DUCK RIVER BASIN | 1980-05-08 | 1315 | 0 | LEAD, TOTAL (UG/L AS PB) | 10
1065 | DUCK R 113.9 AT WILLIAMSPORT BRIDGE QUAD 57NW | DUCK RIVER BASIN | 1980-05-08 | 1315 | 0 | FECAL COLIFORM,MEMBR FILTER,M-FC BROTH,44.5 C | 40
1065 | DUCK R 113.9 AT WILLIAMSPORT BRIDGE QUAD 57NW | DUCK RIVER BASIN | 1980-05-08 | 1315 | 0 | MERCURY, TOTAL (UG/L AS HG) | 0.2
1065 | DUCK R 113.9 AT WILLIAMSPORT BRIDGE QUAD 57NW | DUCK RIVER BASIN | 1980-06-10 | 1130 | 0 | NUMBER USED IN SAMPLE ACCOUNTING PROCEDURE | 556
1065 | DUCK R 113.9 AT WILLIAMSPORT BRIDGE QUAD 57NW | DUCK RIVER BASIN | 1980-06-10 | 1130 | 0 | TEMPERATURE, WATER (DEGREES CENTIGRADE) | 25
1065 | DUCK R 113.9 AT WILLIAMSPORT BRIDGE QUAD 57NW | DUCK RIVER BASIN | 1980-06-10 | 1130 | 0 | SPECIFIC CONDUCTANCE (UMHOS/CM @ 25C) | 293
1065 | DUCK R 113.9 AT WILLIAMSPORT BRIDGE QUAD 57NW | DUCK RIVER BASIN | 1980-06-10 | 1130 | 0 | OXYGEN, DISSOLVED MG/L | 6.3
1065 | DUCK R 113.9 AT WILLIAMSPORT BRIDGE QUAD 57NW | DUCK RIVER BASIN | 1980-06-10 | 1130 | 0 | OXYGEN, DISSOLVED, PERCENT OF SATURATION % | 75
1065 | DUCK R 113.9 AT WILLIAMSPORT BRIDGE QUAD 57NW | DUCK RIVER BASIN | 1980-06-10 | 1130 | 0 | COD, .025N K2CR2O7 MG/L | 5
1065 | DUCK R 113.9 AT WILLIAMSPORT BRIDGE QUAD 57NW | DUCK RIVER BASIN | 1980-06-10 | 1130 | 0 | PH (STANDARD UNITS) | 6.9
1065 | DUCK R 113.9 AT WILLIAMSPORT BRIDGE QUAD 57NW | DUCK RIVER BASIN | 1980-06-10 | 1130 | 0 | RESIDUE, TOTAL NONFILTRABLE (MG/L) | 6
1065 | DUCK R 113.9 AT WILLIAMSPORT BRIDGE QUAD 57NW | DUCK RIVER BASIN | 1980-06-10 | 1130 | 0 | NITRITE PLUS NITRATE, TOTAL 1 DET. (MG/L AS N) | 0.73
1065 | DUCK R 113.9 AT WILLIAMSPORT BRIDGE QUAD 57NW | DUCK RIVER BASIN | 1980-06-10 | 1130 | 0 | NITROGEN, AMMONIA&ORG., TOTAL 1 DET (MG/L AS N) | 0.21
1065 | DUCK R 113.9 AT WILLIAMSPORT BRIDGE QUAD 57NW | DUCK RIVER BASIN | 1980-06-10 | 1130 | 0 | PHOSPHORUS, TOTAL (MG/L AS P) | 0.36
1065 | DUCK R 113.9 AT WILLIAMSPORT BRIDGE QUAD 57NW | DUCK RIVER BASIN | 1980-06-10 | 1130 | 0 | ARSENIC, TOTAL (UG/L AS AS) | 1
1065 | DUCK R 113.9 AT WILLIAMSPORT BRIDGE QUAD 57NW | DUCK RIVER BASIN | 1980-06-10 | 1130 | 0 | CADMIUM, TOTAL (UG/L AS CD) | 1
1065 | DUCK R 113.9 AT WILLIAMSPORT BRIDGE QUAD 57NW | DUCK RIVER BASIN | 1980-06-10 | 1130 | 0 | CHROMIUM, TOTAL (UG/L AS CR) | 1
1065 | DUCK R 113.9 AT WILLIAMSPORT BRIDGE QUAD 57NW | DUCK RIVER BASIN | 1980-06-10 | 1130 | 0 | COPPER, TOTAL (UG/L AS CU) | 12
1065 | DUCK R 113.9 AT WILLIAMSPORT BRIDGE QUAD 57NW | DUCK RIVER BASIN | 1980-06-10 | 1130 | 0 | LEAD, TOTAL (UG/L AS PB) | 10
1065 | DUCK R 113.9 AT WILLIAMSPORT BRIDGE QUAD 57NW | DUCK RIVER BASIN | 1980-06-10 | 1130 | 0 | FECAL COLIFORM,MEMBR FILTER,M-FC BROTH,44.5 C | 30
1065 | DUCK R 113.9 AT WILLIAMSPORT BRIDGE QUAD 57NW | DUCK RIVER BASIN | 1980-06-10 | 1130 | 0 | MERCURY, TOTAL (UG/L AS HG) | 0.2
1065 | DUCK R 113.9 AT WILLIAMSPORT BRIDGE QUAD 57NW | DUCK RIVER BASIN | 1980-07-16 | 1350 | 0 | NUMBER USED IN SAMPLE ACCOUNTING PROCEDURE | 744
1065 | DUCK R 113.9 AT WILLIAMSPORT BRIDGE QUAD 57NW | DUCK RIVER BASIN | 1980-07-16 | 1350 | 0 | TEMPERATURE, WATER (DEGREES CENTIGRADE) | 33
1065 | DUCK R 113.9 AT WILLIAMSPORT BRIDGE QUAD 57NW | DUCK RIVER BASIN | 1980-07-16 | 1350 | 0 | SPECIFIC CONDUCTANCE (UMHOS/CM @ 25C) | 227
1065 | DUCK R 113.9 AT WILLIAMSPORT BRIDGE QUAD 57NW | DUCK RIVER BASIN | 1980-07-16 | 1350 | 0 | OXYGEN, DISSOLVED MG/L | 4.9
1065 | DUCK R 113.9 AT WILLIAMSPORT BRIDGE QUAD 57NW | DUCK RIVER BASIN | 1980-07-16 | 1350 | 0 | OXYGEN, DISSOLVED, PERCENT OF SATURATION % | 67.1233
1065 | DUCK R 113.9 AT WILLIAMSPORT BRIDGE QUAD 57NW | DUCK RIVER BASIN | 1980-07-16 | 1350 | 0 | COD, .025N K2CR2O7 MG/L | 13
1065 | DUCK R 113.9 AT WILLIAMSPORT BRIDGE QUAD 57NW | DUCK RIVER BASIN | 1980-07-16 | 1350 | 0 | PH, LAB, STANDARD UNITS SU | 6.4
1065 | DUCK R 113.9 AT WILLIAMSPORT BRIDGE QUAD 57NW | DUCK RIVER BASIN | 1980-07-16 | 1350 | 0 | RESIDUE, TOTAL NONFILTRABLE (MG/L) | 18
1065 | DUCK R 113.9 AT WILLIAMSPORT BRIDGE QUAD 57NW | DUCK RIVER BASIN | 1980-07-16 | 1350 | 0 | NITRITE PLUS NITRATE, TOTAL 1 DET. (MG/L AS N) | 0.82
1065 | DUCK R 113.9 AT WILLIAMSPORT BRIDGE QUAD 57NW | DUCK RIVER BASIN | 1980-07-16 | 1350 | 0 | NITROGEN, AMMONIA&ORG., TOTAL 1 DET (MG/L AS N) | 1.25
1065 | DUCK R 113.9 AT WILLIAMSPORT BRIDGE QUAD 57NW | DUCK RIVER BASIN | 1980-07-16 | 1350 | 0 | PHOSPHORUS, TOTAL (MG/L AS P) | 0.53
1065 | DUCK R 113.9 AT WILLIAMSPORT BRIDGE QUAD 57NW | DUCK RIVER BASIN | 1980-07-16 | 1350 | 0 | ARSENIC, TOTAL (UG/L AS AS) | 1
1065 | DUCK R 113.9 AT WILLIAMSPORT BRIDGE QUAD 57NW | DUCK RIVER BASIN | 1980-07-16 | 1350 | 0 | CADMIUM, TOTAL (UG/L AS CD) | 1
1065 | DUCK R 113.9 AT WILLIAMSPORT BRIDGE QUAD 57NW | DUCK RIVER BASIN | 1980-07-16 | 1350 | 0 | CHROMIUM, TOTAL (UG/L AS CR) | 1
1065 | DUCK R 113.9 AT WILLIAMSPORT BRIDGE QUAD 57NW | DUCK RIVER BASIN | 1980-07-16 | 1350 | 0 | COPPER, TOTAL (UG/L AS CU) | 12
1065 | DUCK R 113.9 AT WILLIAMSPORT BRIDGE QUAD 57NW | DUCK RIVER BASIN | 1980-07-16 | 1350 | 0 | LEAD, TOTAL (UG/L AS PB) | 10
1065 | DUCK R 113.9 AT WILLIAMSPORT BRIDGE QUAD 57NW | DUCK RIVER BASIN | 1980-07-16 | 1350 | 0 | FECAL COLIFORM,MEMBR FILTER,M-FC BROTH,44.5 C | 100
1065 | DUCK R 113.9 AT WILLIAMSPORT BRIDGE QUAD 57NW | DUCK RIVER BASIN | 1980-07-16 | 1350 | 0 | MERCURY, TOTAL (UG/L AS HG) | 0.2
1065 | DUCK R 113.9 AT WILLIAMSPORT BRIDGE QUAD 57NW | DUCK RIVER BASIN | 1980-08-13 | 1200 | 0 | NUMBER USED IN SAMPLE ACCOUNTING PROCEDURE | 847
1065 | DUCK R 113.9 AT WILLIAMSPORT BRIDGE QUAD 57NW | DUCK RIVER BASIN | 1980-08-13 | 1200 | 0 | TEMPERATURE, WATER (DEGREES CENTIGRADE) | 29
1065 | DUCK R 113.9 AT WILLIAMSPORT BRIDGE QUAD 57NW | DUCK RIVER BASIN | 1980-08-13 | 1200 | 0 | SPECIFIC CONDUCTANCE (UMHOS/CM @ 25C) | 244
1065 | DUCK R 113.9 AT WILLIAMSPORT BRIDGE QUAD 57NW | DUCK RIVER BASIN | 1980-08-13 | 1200 | 0 | OXYGEN, DISSOLVED MG/L | 5.7
1065 | DUCK R 113.9 AT WILLIAMSPORT BRIDGE QUAD 57NW | DUCK RIVER BASIN | 1980-08-13 | 1200 | 0 | OXYGEN, DISSOLVED, PERCENT OF SATURATION % | 73.0769
1065 | DUCK R 113.9 AT WILLIAMSPORT BRIDGE QUAD 57NW | DUCK RIVER BASIN | 1980-08-13 | 1200 | 0 | COD, .025N K2CR2O7 MG/L | 18
1065 | DUCK R 113.9 AT WILLIAMSPORT BRIDGE QUAD 57NW | DUCK RIVER BASIN | 1980-08-13 | 1200 | 0 | PH (STANDARD UNITS) | 7.3
1065 | DUCK R 113.9 AT WILLIAMSPORT BRIDGE QUAD 57NW | DUCK RIVER BASIN | 1980-08-13 | 1200 | 0 | RESIDUE, TOTAL NONFILTRABLE (MG/L) | 99
1065 | DUCK R 113.9 AT WILLIAMSPORT BRIDGE QUAD 57NW | DUCK RIVER BASIN | 1980-08-13 | 1200 | 0 | NITRITE PLUS NITRATE, TOTAL 1 DET. (MG/L AS N) | 0.81
1065 | DUCK R 113.9 AT WILLIAMSPORT BRIDGE QUAD 57NW | DUCK RIVER BASIN | 1980-08-13 | 1200 | 0 | NITROGEN, AMMONIA&ORG., TOTAL 1 DET (MG/L AS N) | 0.45
1065 | DUCK R 113.9 AT WILLIAMSPORT BRIDGE QUAD 57NW | DUCK RIVER BASIN | 1980-08-13 | 1200 | 0 | PHOSPHORUS, TOTAL (MG/L AS P) | 0.97
1065 | DUCK R 113.9 AT WILLIAMSPORT BRIDGE QUAD 57NW | DUCK RIVER BASIN | 1980-08-13 | 1200 | 0 | ARSENIC, TOTAL (UG/L AS AS) | 1
1065 | DUCK R 113.9 AT WILLIAMSPORT BRIDGE QUAD 57NW | DUCK RIVER BASIN | 1980-08-13 | 1200 | 0 | CADMIUM, TOTAL (UG/L AS CD) | 1
1065 | DUCK R 113.9 AT WILLIAMSPORT BRIDGE QUAD 57NW | DUCK RIVER BASIN | 1980-08-13 | 1200 | 0 | CHROMIUM, TOTAL (UG/L AS CR) | 1
1065 | DUCK R 113.9 AT WILLIAMSPORT BRIDGE QUAD 57NW | DUCK RIVER BASIN | 1980-08-13 | 1200 | 0 | COPPER, TOTAL (UG/L AS CU) | 7
1065 | DUCK R 113.9 AT WILLIAMSPORT BRIDGE QUAD 57NW | DUCK RIVER BASIN | 1980-08-13 | 1200 | 0 | LEAD, TOTAL (UG/L AS PB) | 10
1065 | DUCK R 113.9 AT WILLIAMSPORT BRIDGE QUAD 57NW | DUCK RIVER BASIN | 1980-08-13 | 1200 | 0 | FECAL COLIFORM,MEMBR FILTER,M-FC BROTH,44.5 C | 170
1065 | DUCK R 113.9 AT WILLIAMSPORT BRIDGE QUAD 57NW | DUCK RIVER BASIN | 1980-08-13 | 1200 | 0 | MERCURY, TOTAL (UG/L AS HG) | 0.2
1065 | DUCK R 113.9 AT WILLIAMSPORT BRIDGE QUAD 57NW | DUCK RIVER BASIN | 1980-09-29 | 1200 | 0 | NUMBER USED IN SAMPLE ACCOUNTING PROCEDURE | 1065
1065 | DUCK R 113.9 AT WILLIAMSPORT BRIDGE QUAD 57NW | DUCK RIVER BASIN | 1980-09-29 | 1200 | 0 | TEMPERATURE, WATER (DEGREES CENTIGRADE) | 20.5
1065 | DUCK R 113.9 AT WILLIAMSPORT BRIDGE QUAD 57NW | DUCK RIVER BASIN | 1980-09-29 | 1200 | 0 | SPECIFIC CONDUCTANCE (UMHOS/CM @ 25C) | 221
1065 | DUCK R 113.9 AT WILLIAMSPORT BRIDGE QUAD 57NW | DUCK RIVER BASIN | 1980-09-29 | 1200 | 0 | OXYGEN, DISSOLVED MG/L | 3.8
1065 | DUCK R 113.9 AT WILLIAMSPORT BRIDGE QUAD 57NW | DUCK RIVER BASIN | 1980-09-29 | 1200 | 0 | OXYGEN, DISSOLVED, PERCENT OF SATURATION % | 41.3043
1065 | DUCK R 113.9 AT WILLIAMSPORT BRIDGE QUAD 57NW | DUCK RIVER BASIN | 1980-09-29 | 1200 | 0 | COD, .025N K2CR2O7 MG/L | 5
1065 | DUCK R 113.9 AT WILLIAMSPORT BRIDGE QUAD 57NW | DUCK RIVER BASIN | 1980-09-29 | 1200 | 0 | PH (STANDARD UNITS) | 6.7
1065 | DUCK R 113.9 AT WILLIAMSPORT BRIDGE QUAD 57NW | DUCK RIVER BASIN | 1980-09-29 | 1200 | 0 | RESIDUE, TOTAL NONFILTRABLE (MG/L) | 6
1065 | DUCK R 113.9 AT WILLIAMSPORT BRIDGE QUAD 57NW | DUCK RIVER BASIN | 1980-09-29 | 1200 | 0 | NITRITE PLUS NITRATE, TOTAL 1 DET. (MG/L AS N) | 0.72
1065 | DUCK R 113.9 AT WILLIAMSPORT BRIDGE QUAD 57NW | DUCK RIVER BASIN | 1980-09-29 | 1200 | 0 | NITROGEN, AMMONIA&ORG., TOTAL 1 DET (MG/L AS N) | 0.33
1065 | DUCK R 113.9 AT WILLIAMSPORT BRIDGE QUAD 57NW | DUCK RIVER BASIN | 1980-09-29 | 1200 | 0 | PHOSPHORUS, TOTAL (MG/L AS P) | 0.33
1065 | DUCK R 113.9 AT WILLIAMSPORT BRIDGE QUAD 57NW | DUCK RIVER BASIN | 1980-09-29 | 1200 | 0 | ARSENIC, TOTAL (UG/L AS AS) | 1
1065 | DUCK R 113.9 AT WILLIAMSPORT BRIDGE QUAD 57NW | DUCK RIVER BASIN | 1980-09-29 | 1200 | 0 | CADMIUM, TOTAL (UG/L AS CD) | 1
1065 | DUCK R 113.9 AT WILLIAMSPORT BRIDGE QUAD 57NW | DUCK RIVER BASIN | 1980-09-29 | 1200 | 0 | CHROMIUM, TOTAL (UG/L AS CR) | 1
1065 | DUCK R 113.9 AT WILLIAMSPORT BRIDGE QUAD 57NW | DUCK RIVER BASIN | 1980-09-29 | 1200 | 0 | COPPER, TOTAL (UG/L AS CU) | 3
1065 | DUCK R 113.9 AT WILLIAMSPORT BRIDGE QUAD 57NW | DUCK RIVER BASIN | 1980-09-29 | 1200 | 0 | LEAD, TOTAL (UG/L AS PB) | 10
1065 | DUCK R 113.9 AT WILLIAMSPORT BRIDGE QUAD 57NW | DUCK RIVER BASIN | 1980-09-29 | 1200 | 0 | FECAL COLIFORM,MEMBR FILTER,M-FC BROTH,44.5 C | 70
1065 | DUCK R 113.9 AT WILLIAMSPORT BRIDGE QUAD 57NW | DUCK RIVER BASIN | 1980-09-29 | 1200 | 0 | MERCURY, TOTAL (UG/L AS HG) | 0.2
1065 | DUCK R 113.9 AT WILLIAMSPORT BRIDGE QUAD 57NW | DUCK RIVER BASIN | 1980-10-22 | 1230 | 0 | NUMBER USED IN SAMPLE ACCOUNTING PROCEDURE | 1230
1065 | DUCK R 113.9 AT WILLIAMSPORT BRIDGE QUAD 57NW | DUCK RIVER BASIN | 1980-10-22 | 1230 | 0 | TEMPERATURE, WATER (DEGREES CENTIGRADE) | 17
1065 | DUCK R 113.9 AT WILLIAMSPORT BRIDGE QUAD 57NW | DUCK RIVER BASIN | 1980-10-22 | 1230 | 0 | SPECIFIC CONDUCTANCE (UMHOS/CM @ 25C) | 180
1065 | DUCK R 113.9 AT WILLIAMSPORT BRIDGE QUAD 57NW | DUCK RIVER BASIN | 1980-10-22 | 1230 | 0 | OXYGEN, DISSOLVED MG/L | 8.2
1065 | DUCK R 113.9 AT WILLIAMSPORT BRIDGE QUAD 57NW | DUCK RIVER BASIN | 1980-10-22 | 1230 | 0 | OXYGEN, DISSOLVED, PERCENT OF SATURATION % | 84.5361
1065 | DUCK R 113.9 AT WILLIAMSPORT BRIDGE QUAD 57NW | DUCK RIVER BASIN | 1980-10-22 | 1230 | 0 | COD, .025N K2CR2O7 MG/L | 9
1065 | DUCK R 113.9 AT WILLIAMSPORT BRIDGE QUAD 57NW | DUCK RIVER BASIN | 1980-10-22 | 1230 | 0 | PH (STANDARD UNITS) | 7.15
1065 | DUCK R 113.9 AT WILLIAMSPORT BRIDGE QUAD 57NW | DUCK RIVER BASIN | 1980-10-22 | 1230 | 0 | RESIDUE, TOTAL NONFILTRABLE (MG/L) | 14
1065 | DUCK R 113.9 AT WILLIAMSPORT BRIDGE QUAD 57NW | DUCK RIVER BASIN | 1980-10-22 | 1230 | 0 | NITRITE PLUS NITRATE, TOTAL 1 DET. (MG/L AS N) | 0.29
1065 | DUCK R 113.9 AT WILLIAMSPORT BRIDGE QUAD 57NW | DUCK RIVER BASIN | 1980-10-22 | 1230 | 0 | NITROGEN, AMMONIA&ORG., TOTAL 1 DET (MG/L AS N) | 0.4
1065 | DUCK R 113.9 AT WILLIAMSPORT BRIDGE QUAD 57NW | DUCK RIVER BASIN | 1980-10-22 | 1230 | 0 | PHOSPHORUS, TOTAL (MG/L AS P) | 0.23
1065 | DUCK R 113.9 AT WILLIAMSPORT BRIDGE QUAD 57NW | DUCK RIVER BASIN | 1980-10-22 | 1230 | 0 | ARSENIC, TOTAL (UG/L AS AS) | 1
1065 | DUCK R 113.9 AT WILLIAMSPORT BRIDGE QUAD 57NW | DUCK RIVER BASIN | 1980-10-22 | 1230 | 0 | CADMIUM, TOTAL (UG/L AS CD) | 1
1065 | DUCK R 113.9 AT WILLIAMSPORT BRIDGE QUAD 57NW | DUCK RIVER BASIN | 1980-10-22 | 1230 | 0 | CHROMIUM, TOTAL (UG/L AS CR) | 1
1065 | DUCK R 113.9 AT WILLIAMSPORT BRIDGE QUAD 57NW | DUCK RIVER BASIN | 1980-10-22 | 1230 | 0 | COPPER, TOTAL (UG/L AS CU) | 1
1065 | DUCK R 113.9 AT WILLIAMSPORT BRIDGE QUAD 57NW | DUCK RIVER BASIN | 1980-10-22 | 1230 | 0 | LEAD, TOTAL (UG/L AS PB) | 10
1065 | DUCK R 113.9 AT WILLIAMSPORT BRIDGE QUAD 57NW | DUCK RIVER BASIN | 1980-10-22 | 1230 | 0 | FECAL COLIFORM,MEMBR FILTER,M-FC BROTH,44.5 C | 8
1065 | DUCK R 113.9 AT WILLIAMSPORT BRIDGE QUAD 57NW | DUCK RIVER BASIN | 1980-10-22 | 1230 | 0 | MERCURY, TOTAL (UG/L AS HG) | 0.2
1065 | DUCK R 113.9 AT WILLIAMSPORT BRIDGE QUAD 57NW | DUCK RIVER BASIN | 1980-11-18 | 1215 | 0 | NUMBER USED IN SAMPLE ACCOUNTING PROCEDURE | 1290
1065 | DUCK R 113.9 AT WILLIAMSPORT BRIDGE QUAD 57NW | DUCK RIVER BASIN | 1980-11-18 | 1215 | 0 | TEMPERATURE, WATER (DEGREES CENTIGRADE) | 12
1065 | DUCK R 113.9 AT WILLIAMSPORT BRIDGE QUAD 57NW | DUCK RIVER BASIN | 1980-11-18 | 1215 | 0 | SPECIFIC CONDUCTANCE (UMHOS/CM @ 25C) | 210
1065 | DUCK R 113.9 AT WILLIAMSPORT BRIDGE QUAD 57NW | DUCK RIVER BASIN | 1980-11-18 | 1215 | 0 | OXYGEN, DISSOLVED MG/L | 9.2
1065 | DUCK R 113.9 AT WILLIAMSPORT BRIDGE QUAD 57NW | DUCK RIVER BASIN | 1980-11-18 | 1215 | 0 | OXYGEN, DISSOLVED, PERCENT OF SATURATION % | 85.1852
1065 | DUCK R 113.9 AT WILLIAMSPORT BRIDGE QUAD 57NW | DUCK RIVER BASIN | 1980-11-18 | 1215 | 0 | COD, .025N K2CR2O7 MG/L | 12
1065 | DUCK R 113.9 AT WILLIAMSPORT BRIDGE QUAD 57NW | DUCK RIVER BASIN | 1980-11-18 | 1215 | 0 | PH (STANDARD UNITS) | 7.2
1065 | DUCK R 113.9 AT WILLIAMSPORT BRIDGE QUAD 57NW | DUCK RIVER BASIN | 1980-11-18 | 1215 | 0 | RESIDUE, TOTAL NONFILTRABLE (MG/L) | 13
1065 | DUCK R 113.9 AT WILLIAMSPORT BRIDGE QUAD 57NW | DUCK RIVER BASIN | 1980-11-18 | 1215 | 0 | NITRITE PLUS NITRATE, TOTAL 1 DET. (MG/L AS N) | 0.03
1065 | DUCK R 113.9 AT WILLIAMSPORT BRIDGE QUAD 57NW | DUCK RIVER BASIN | 1980-11-18 | 1215 | 0 | NITROGEN, AMMONIA&ORG., TOTAL 1 DET (MG/L AS N) | 1
1065 | DUCK R 113.9 AT WILLIAMSPORT BRIDGE QUAD 57NW | DUCK RIVER BASIN | 1980-11-18 | 1215 | 0 | PHOSPHORUS, TOTAL (MG/L AS P) | 2
1065 | DUCK R 113.9 AT WILLIAMSPORT BRIDGE QUAD 57NW | DUCK RIVER BASIN | 1980-11-18 | 1215 | 0 | ARSENIC, TOTAL (UG/L AS AS) | 1
1065 | DUCK R 113.9 AT WILLIAMSPORT BRIDGE QUAD 57NW | DUCK RIVER BASIN | 1980-11-18 | 1215 | 0 | CADMIUM, TOTAL (UG/L AS CD) | 1
1065 | DUCK R 113.9 AT WILLIAMSPORT BRIDGE QUAD 57NW | DUCK RIVER BASIN | 1980-11-18 | 1215 | 0 | CHROMIUM, TOTAL (UG/L AS CR) | 1
1065 | DUCK R 113.9 AT WILLIAMSPORT BRIDGE QUAD 57NW | DUCK RIVER BASIN | 1980-11-18 | 1215 | 0 | COPPER, TOTAL (UG/L AS CU) | 1
1065 | DUCK R 113.9 AT WILLIAMSPORT BRIDGE QUAD 57NW | DUCK RIVER BASIN | 1980-11-18 | 1215 | 0 | LEAD, TOTAL (UG/L AS PB) | 10
1065 | DUCK R 113.9 AT WILLIAMSPORT BRIDGE QUAD 57NW | DUCK RIVER BASIN | 1980-11-18 | 1215 | 0 | COLIFORM,TOT,MEMBRANE FILTER,IMMED.M-ENDO MED,35C | 390
1065 | DUCK R 113.9 AT WILLIAMSPORT BRIDGE QUAD 57NW | DUCK RIVER BASIN | 1980-11-18 | 1215 | 0 | MERCURY, TOTAL (UG/L AS HG) | 0.2
1065 | DUCK R 113.9 AT WILLIAMSPORT BRIDGE QUAD 57NW | DUCK RIVER BASIN | 1980-12-15 | 1200 | 0 | NUMBER USED IN SAMPLE ACCOUNTING PROCEDURE | 1399
1065 | DUCK R 113.9 AT WILLIAMSPORT BRIDGE QUAD 57NW | DUCK RIVER BASIN | 1980-12-15 | 1200 | 0 | TEMPERATURE, WATER (DEGREES CENTIGRADE) | 9
1065 | DUCK R 113.9 AT WILLIAMSPORT BRIDGE QUAD 57NW | DUCK RIVER BASIN | 1980-12-15 | 1200 | 0 | SPECIFIC CONDUCTANCE (UMHOS/CM @ 25C) | 240
1065 | DUCK R 113.9 AT WILLIAMSPORT BRIDGE QUAD 57NW | DUCK RIVER BASIN | 1980-12-15 | 1200 | 0 | OXYGEN, DISSOLVED MG/L | 10.3
1065 | DUCK R 113.9 AT WILLIAMSPORT BRIDGE QUAD 57NW | DUCK RIVER BASIN | 1980-12-15 | 1200 | 0 | OXYGEN, DISSOLVED, PERCENT OF SATURATION % | 88.7931
1065 | DUCK R 113.9 AT WILLIAMSPORT BRIDGE QUAD 57NW | DUCK RIVER BASIN | 1980-12-15 | 1200 | 0 | COD, .025N K2CR2O7 MG/L | 5
1065 | DUCK R 113.9 AT WILLIAMSPORT BRIDGE QUAD 57NW | DUCK RIVER BASIN | 1980-12-15 | 1200 | 0 | PH (STANDARD UNITS) | 6.4
1065 | DUCK R 113.9 AT WILLIAMSPORT BRIDGE QUAD 57NW | DUCK RIVER BASIN | 1980-12-15 | 1200 | 0 | RESIDUE, TOTAL NONFILTRABLE (MG/L) | 2
1065 | DUCK R 113.9 AT WILLIAMSPORT BRIDGE QUAD 57NW | DUCK RIVER BASIN | 1980-12-15 | 1200 | 0 | NITRITE PLUS NITRATE, TOTAL 1 DET. (MG/L AS N) | 0.56
1065 | DUCK R 113.9 AT WILLIAMSPORT BRIDGE QUAD 57NW | DUCK RIVER BASIN | 1980-12-15 | 1200 | 0 | NITROGEN, AMMONIA&ORG., TOTAL 1 DET (MG/L AS N) | 0.2
1065 | DUCK R 113.9 AT WILLIAMSPORT BRIDGE QUAD 57NW | DUCK RIVER BASIN | 1980-12-15 | 1200 | 0 | PHOSPHORUS, TOTAL (MG/L AS P) | 0.38
1065 | DUCK R 113.9 AT WILLIAMSPORT BRIDGE QUAD 57NW | DUCK RIVER BASIN | 1980-12-15 | 1200 | 0 | ARSENIC, TOTAL (UG/L AS AS) | 2
1065 | DUCK R 113.9 AT WILLIAMSPORT BRIDGE QUAD 57NW | DUCK RIVER BASIN | 1980-12-15 | 1200 | 0 | CADMIUM, TOTAL (UG/L AS CD) | 1
1065 | DUCK R 113.9 AT WILLIAMSPORT BRIDGE QUAD 57NW | DUCK RIVER BASIN | 1980-12-15 | 1200 | 0 | CHROMIUM, TOTAL (UG/L AS CR) | 1
1065 | DUCK R 113.9 AT WILLIAMSPORT BRIDGE QUAD 57NW | DUCK RIVER BASIN | 1980-12-15 | 1200 | 0 | COPPER, TOTAL (UG/L AS CU) | 1
1065 | DUCK R 113.9 AT WILLIAMSPORT BRIDGE QUAD 57NW | DUCK RIVER BASIN | 1980-12-15 | 1200 | 0 | LEAD, TOTAL (UG/L AS PB) | 10
1065 | DUCK R 113.9 AT WILLIAMSPORT BRIDGE QUAD 57NW | DUCK RIVER BASIN | 1980-12-15 | 1200 | 0 | FECAL COLIFORM,MEMBR FILTER,M-FC BROTH,44.5 C | 80
1065 | DUCK R 113.9 AT WILLIAMSPORT BRIDGE QUAD 57NW | DUCK RIVER BASIN | 1980-12-15 | 1200 | 0 | MERCURY, TOTAL (UG/L AS HG) | 0.2
1065 | DUCK R 113.9 AT WILLIAMSPORT BRIDGE QUAD 57NW | DUCK RIVER BASIN | 1981-01-21 | 1330 | 0 | NUMBER USED IN SAMPLE ACCOUNTING PROCEDURE | 58
1065 | DUCK R 113.9 AT WILLIAMSPORT BRIDGE QUAD 57NW | DUCK RIVER BASIN | 1981-01-21 | 1330 | 0 | TEMPERATURE, WATER (DEGREES CENTIGRADE) | 9
1065 | DUCK R 113.9 AT WILLIAMSPORT BRIDGE QUAD 57NW | DUCK RIVER BASIN | 1981-01-21 | 1330 | 0 | SPECIFIC CONDUCTANCE (UMHOS/CM @ 25C) | 220
1065 | DUCK R 113.9 AT WILLIAMSPORT BRIDGE QUAD 57NW | DUCK RIVER BASIN | 1981-01-21 | 1330 | 0 | OXYGEN, DISSOLVED MG/L | 7.8
1065 | DUCK R 113.9 AT WILLIAMSPORT BRIDGE QUAD 57NW | DUCK RIVER BASIN | 1981-01-21 | 1330 | 0 | OXYGEN, DISSOLVED, PERCENT OF SATURATION % | 67.2413
1065 | DUCK R 113.9 AT WILLIAMSPORT BRIDGE QUAD 57NW | DUCK RIVER BASIN | 1981-01-21 | 1330 | 0 | COD, .025N K2CR2O7 MG/L | 21
1065 | DUCK R 113.9 AT WILLIAMSPORT BRIDGE QUAD 57NW | DUCK RIVER BASIN | 1981-01-21 | 1330 | 0 | PH (STANDARD UNITS) | 6.8
1065 | DUCK R 113.9 AT WILLIAMSPORT BRIDGE QUAD 57NW | DUCK RIVER BASIN | 1981-01-21 | 1330 | 0 | RESIDUE, TOTAL NONFILTRABLE (MG/L) | 11
1065 | DUCK R 113.9 AT WILLIAMSPORT BRIDGE QUAD 57NW | DUCK RIVER BASIN | 1981-01-21 | 1330 | 0 | NITRITE PLUS NITRATE, TOTAL 1 DET. (MG/L AS N) | 0.53
1065 | DUCK R 113.9 AT WILLIAMSPORT BRIDGE QUAD 57NW | DUCK RIVER BASIN | 1981-01-21 | 1330 | 0 | NITROGEN, AMMONIA&ORG., TOTAL 1 DET (MG/L AS N) | 0.3
1065 | DUCK R 113.9 AT WILLIAMSPORT BRIDGE QUAD 57NW | DUCK RIVER BASIN | 1981-01-21 | 1330 | 0 | PHOSPHORUS, TOTAL (MG/L AS P) | 0.34
1065 | DUCK R 113.9 AT WILLIAMSPORT BRIDGE QUAD 57NW | DUCK RIVER BASIN | 1981-01-21 | 1330 | 0 | ARSENIC, TOTAL (UG/L AS AS) | 1
1065 | DUCK R 113.9 AT WILLIAMSPORT BRIDGE QUAD 57NW | DUCK RIVER BASIN | 1981-01-21 | 1330 | 0 | CADMIUM, TOTAL (UG/L AS CD) | 1
1065 | DUCK R 113.9 AT WILLIAMSPORT BRIDGE QUAD 57NW | DUCK RIVER BASIN | 1981-01-21 | 1330 | 0 | CHROMIUM, TOTAL (UG/L AS CR) | 1
1065 | DUCK R 113.9 AT WILLIAMSPORT BRIDGE QUAD 57NW | DUCK RIVER BASIN | 1981-01-21 | 1330 | 0 | COPPER, TOTAL (UG/L AS CU) | 1
1065 | DUCK R 113.9 AT WILLIAMSPORT BRIDGE QUAD 57NW | DUCK RIVER BASIN | 1981-01-21 | 1330 | 0 | LEAD, TOTAL (UG/L AS PB) | 10
1065 | DUCK R 113.9 AT WILLIAMSPORT BRIDGE QUAD 57NW | DUCK RIVER BASIN | 1981-01-21 | 1330 | 0 | FECAL COLIFORM,MEMBR FILTER,M-FC BROTH,44.5 C | 12
1065 | DUCK R 113.9 AT WILLIAMSPORT BRIDGE QUAD 57NW | DUCK RIVER BASIN | 1981-01-21 | 1330 | 0 | MERCURY, TOTAL (UG/L AS HG) | 0.2
1065 | DUCK R 113.9 AT WILLIAMSPORT BRIDGE QUAD 57NW | DUCK RIVER BASIN | 1981-02-18 | 1310 | 0 | NUMBER USED IN SAMPLE ACCOUNTING PROCEDURE | 148
1065 | DUCK R 113.9 AT WILLIAMSPORT BRIDGE QUAD 57NW | DUCK RIVER BASIN | 1981-02-18 | 1310 | 0 | TEMPERATURE, WATER (DEGREES CENTIGRADE) | 7
1065 | DUCK R 113.9 AT WILLIAMSPORT BRIDGE QUAD 57NW | DUCK RIVER BASIN | 1981-02-18 | 1310 | 0 | SPECIFIC CONDUCTANCE (UMHOS/CM @ 25C) | 340
1065 | DUCK R 113.9 AT WILLIAMSPORT BRIDGE QUAD 57NW | DUCK RIVER BASIN | 1981-02-18 | 1310 | 0 | OXYGEN, DISSOLVED MG/L | 9.8
1065 | DUCK R 113.9 AT WILLIAMSPORT BRIDGE QUAD 57NW | DUCK RIVER BASIN | 1981-02-18 | 1310 | 0 | OXYGEN, DISSOLVED, PERCENT OF SATURATION % | 80.3278
1065 | DUCK R 113.9 AT WILLIAMSPORT BRIDGE QUAD 57NW | DUCK RIVER BASIN | 1981-02-18 | 1310 | 0 | COD, .25N K2CR2O7 MG/L | 5
1065 | DUCK R 113.9 AT WILLIAMSPORT BRIDGE QUAD 57NW | DUCK RIVER BASIN | 1981-02-18 | 1310 | 0 | PH (STANDARD UNITS) | 6.7
1065 | DUCK R 113.9 AT WILLIAMSPORT BRIDGE QUAD 57NW | DUCK RIVER BASIN | 1981-02-18 | 1310 | 0 | RESIDUE, TOTAL NONFILTRABLE (MG/L) | 26
1065 | DUCK R 113.9 AT WILLIAMSPORT BRIDGE QUAD 57NW | DUCK RIVER BASIN | 1981-02-18 | 1310 | 0 | NITRITE PLUS NITRATE, TOTAL 1 DET. (MG/L AS N) | 2
1065 | DUCK R 113.9 AT WILLIAMSPORT BRIDGE QUAD 57NW | DUCK RIVER BASIN | 1981-02-18 | 1310 | 0 | NITROGEN, AMMONIA&ORG., TOTAL 1 DET (MG/L AS N) | 0.5
1065 | DUCK R 113.9 AT WILLIAMSPORT BRIDGE QUAD 57NW | DUCK RIVER BASIN | 1981-02-18 | 1310 | 0 | PHOSPHORUS, TOTAL (MG/L AS P) | 0.55
1065 | DUCK R 113.9 AT WILLIAMSPORT BRIDGE QUAD 57NW | DUCK RIVER BASIN | 1981-02-18 | 1310 | 0 | ARSENIC, TOTAL (UG/L AS AS) | 1
1065 | DUCK R 113.9 AT WILLIAMSPORT BRIDGE QUAD 57NW | DUCK RIVER BASIN | 1981-02-18 | 1310 | 0 | CADMIUM, TOTAL (UG/L AS CD) | 1
1065 | DUCK R 113.9 AT WILLIAMSPORT BRIDGE QUAD 57NW | DUCK RIVER BASIN | 1981-02-18 | 1310 | 0 | CHROMIUM, TOTAL (UG/L AS CR) | 1
1065 | DUCK R 113.9 AT WILLIAMSPORT BRIDGE QUAD 57NW | DUCK RIVER BASIN | 1981-02-18 | 1310 | 0 | COPPER, TOTAL (UG/L AS CU) | 5
1065 | DUCK R 113.9 AT WILLIAMSPORT BRIDGE QUAD 57NW | DUCK RIVER BASIN | 1981-02-18 | 1310 | 0 | LEAD, TOTAL (UG/L AS PB) | 10
1065 | DUCK R 113.9 AT WILLIAMSPORT BRIDGE QUAD 57NW | DUCK RIVER BASIN | 1981-02-18 | 1310 | 0 | FECAL COLIFORM,MEMBR FILTER,M-FC BROTH,44.5 C | 210
1065 | DUCK R 113.9 AT WILLIAMSPORT BRIDGE QUAD 57NW | DUCK RIVER BASIN | 1981-02-18 | 1310 | 0 | MERCURY, TOTAL (UG/L AS HG) | 0.2
1065 | DUCK R 113.9 AT WILLIAMSPORT BRIDGE QUAD 57NW | DUCK RIVER BASIN | 1981-03-10 | 1345 | 0 | NUMBER USED IN SAMPLE ACCOUNTING PROCEDURE | 238
1065 | DUCK R 113.9 AT WILLIAMSPORT BRIDGE QUAD 57NW | DUCK RIVER BASIN | 1981-03-10 | 1345 | 0 | TEMPERATURE, WATER (DEGREES CENTIGRADE) | 7
1065 | DUCK R 113.9 AT WILLIAMSPORT BRIDGE QUAD 57NW | DUCK RIVER BASIN | 1981-03-10 | 1345 | 0 | SPECIFIC CONDUCTANCE (UMHOS/CM @ 25C) | 320
1065 | DUCK R 113.9 AT WILLIAMSPORT BRIDGE QUAD 57NW | DUCK RIVER BASIN | 1981-03-10 | 1345 | 0 | OXYGEN, DISSOLVED MG/L | 11
1065 | DUCK R 113.9 AT WILLIAMSPORT BRIDGE QUAD 57NW | DUCK RIVER BASIN | 1981-03-10 | 1345 | 0 | OXYGEN, DISSOLVED, PERCENT OF SATURATION % | 90.1639
1065 | DUCK R 113.9 AT WILLIAMSPORT BRIDGE QUAD 57NW | DUCK RIVER BASIN | 1981-03-10 | 1345 | 0 | COD, .025N K2CR2O7 MG/L | 18
1065 | DUCK R 113.9 AT WILLIAMSPORT BRIDGE QUAD 57NW | DUCK RIVER BASIN | 1981-03-10 | 1345 | 0 | PH (STANDARD UNITS) | 7.7
1065 | DUCK R 113.9 AT WILLIAMSPORT BRIDGE QUAD 57NW | DUCK RIVER BASIN | 1981-03-10 | 1345 | 0 | RESIDUE, TOTAL NONFILTRABLE (MG/L) | 3
1065 | DUCK R 113.9 AT WILLIAMSPORT BRIDGE QUAD 57NW | DUCK RIVER BASIN | 1981-03-10 | 1345 | 0 | NITRITE PLUS NITRATE, TOTAL 1 DET. (MG/L AS N) | 1.3
1065 | DUCK R 113.9 AT WILLIAMSPORT BRIDGE QUAD 57NW | DUCK RIVER BASIN | 1981-03-10 | 1345 | 0 | NITROGEN, AMMONIA&ORG., TOTAL 1 DET (MG/L AS N) | 0.2
1065 | DUCK R 113.9 AT WILLIAMSPORT BRIDGE QUAD 57NW | DUCK RIVER BASIN | 1981-03-10 | 1345 | 0 | PHOSPHORUS, TOTAL (MG/L AS P) | 0.19
1065 | DUCK R 113.9 AT WILLIAMSPORT BRIDGE QUAD 57NW | DUCK RIVER BASIN | 1981-03-10 | 1345 | 0 | ARSENIC, TOTAL (UG/L AS AS) | 1
1065 | DUCK R 113.9 AT WILLIAMSPORT BRIDGE QUAD 57NW | DUCK RIVER BASIN | 1981-03-10 | 1345 | 0 | CADMIUM, TOTAL (UG/L AS CD) | 1
1065 | DUCK R 113.9 AT WILLIAMSPORT BRIDGE QUAD 57NW | DUCK RIVER BASIN | 1981-03-10 | 1345 | 0 | CHROMIUM, TOTAL (UG/L AS CR) | 1
1065 | DUCK R 113.9 AT WILLIAMSPORT BRIDGE QUAD 57NW | DUCK RIVER BASIN | 1981-03-10 | 1345 | 0 | COPPER, TOTAL (UG/L AS CU) | 6
1065 | DUCK R 113.9 AT WILLIAMSPORT BRIDGE QUAD 57NW | DUCK RIVER BASIN | 1981-03-10 | 1345 | 0 | LEAD, TOTAL (UG/L AS PB) | 10
1065 | DUCK R 113.9 AT WILLIAMSPORT BRIDGE QUAD 57NW | DUCK RIVER BASIN | 1981-03-10 | 1345 | 0 | FECAL COLIFORM,MEMBR FILTER,M-FC BROTH,44.5 C | 20
1065 | DUCK R 113.9 AT WILLIAMSPORT BRIDGE QUAD 57NW | DUCK RIVER BASIN | 1981-03-10 | 1345 | 0 | MERCURY, TOTAL (UG/L AS HG) | 0.2
1065 | DUCK R 113.9 AT WILLIAMSPORT BRIDGE QUAD 57NW | DUCK RIVER BASIN | 1981-04-29 | 1210 | 0 | NUMBER USED IN SAMPLE ACCOUNTING PROCEDURE | 453
1065 | DUCK R 113.9 AT WILLIAMSPORT BRIDGE QUAD 57NW | DUCK RIVER BASIN | 1981-04-29 | 1210 | 0 | TEMPERATURE, WATER (DEGREES CENTIGRADE) | 22
1065 | DUCK R 113.9 AT WILLIAMSPORT BRIDGE QUAD 57NW | DUCK RIVER BASIN | 1981-04-29 | 1210 | 0 | SPECIFIC CONDUCTANCE (UMHOS/CM @ 25C) | 250
1065 | DUCK R 113.9 AT WILLIAMSPORT BRIDGE QUAD 57NW | DUCK RIVER BASIN | 1981-04-29 | 1210 | 0 | OXYGEN, DISSOLVED MG/L | 8
1065 | DUCK R 113.9 AT WILLIAMSPORT BRIDGE QUAD 57NW | DUCK RIVER BASIN | 1981-04-29 | 1210 | 0 | OXYGEN, DISSOLVED, PERCENT OF SATURATION % | 90.9091
1065 | DUCK R 113.9 AT WILLIAMSPORT BRIDGE QUAD 57NW | DUCK RIVER BASIN | 1981-04-29 | 1210 | 0 | COD, .025N K2CR2O7 MG/L | 5
1065 | DUCK R 113.9 AT WILLIAMSPORT BRIDGE QUAD 57NW | DUCK RIVER BASIN | 1981-04-29 | 1210 | 0 | PH (STANDARD UNITS) | 6.9
1065 | DUCK R 113.9 AT WILLIAMSPORT BRIDGE QUAD 57NW | DUCK RIVER BASIN | 1981-04-29 | 1210 | 0 | RESIDUE, TOTAL NONFILTRABLE (MG/L) | 15
1065 | DUCK R 113.9 AT WILLIAMSPORT BRIDGE QUAD 57NW | DUCK RIVER BASIN | 1981-04-29 | 1210 | 0 | NITRITE PLUS NITRATE, TOTAL 1 DET. (MG/L AS N) | 1.5
1065 | DUCK R 113.9 AT WILLIAMSPORT BRIDGE QUAD 57NW | DUCK RIVER BASIN | 1981-04-29 | 1210 | 0 | NITROGEN, AMMONIA&ORG., TOTAL 1 DET (MG/L AS N) | 0.7
1065 | DUCK R 113.9 AT WILLIAMSPORT BRIDGE QUAD 57NW | DUCK RIVER BASIN | 1981-04-29 | 1210 | 0 | PHOSPHORUS, TOTAL (MG/L AS P) | 0.39
1065 | DUCK R 113.9 AT WILLIAMSPORT BRIDGE QUAD 57NW | DUCK RIVER BASIN | 1981-04-29 | 1210 | 0 | ARSENIC, TOTAL (UG/L AS AS) | 1
1065 | DUCK R 113.9 AT WILLIAMSPORT BRIDGE QUAD 57NW | DUCK RIVER BASIN | 1981-04-29 | 1210 | 0 | CADMIUM, TOTAL (UG/L AS CD) | 1
1065 | DUCK R 113.9 AT WILLIAMSPORT BRIDGE QUAD 57NW | DUCK RIVER BASIN | 1981-04-29 | 1210 | 0 | CHROMIUM, TOTAL (UG/L AS CR) | 1
1065 | DUCK R 113.9 AT WILLIAMSPORT BRIDGE QUAD 57NW | DUCK RIVER BASIN | 1981-04-29 | 1210 | 0 | COPPER, TOTAL (UG/L AS CU) | 7
1065 | DUCK R 113.9 AT WILLIAMSPORT BRIDGE QUAD 57NW | DUCK RIVER BASIN | 1981-04-29 | 1210 | 0 | LEAD, TOTAL (UG/L AS PB) | 10
1065 | DUCK R 113.9 AT WILLIAMSPORT BRIDGE QUAD 57NW | DUCK RIVER BASIN | 1981-04-29 | 1210 | 0 | FECAL COLIFORM,MEMBR FILTER,M-FC BROTH,44.5 C | 200
1065 | DUCK R 113.9 AT WILLIAMSPORT BRIDGE QUAD 57NW | DUCK RIVER BASIN | 1981-04-29 | 1210 | 0 | MERCURY, TOTAL (UG/L AS HG) | 0.2
1065 | DUCK R 113.9 AT WILLIAMSPORT BRIDGE QUAD 57NW | DUCK RIVER BASIN | 1981-04-30 | 1200 | 0 | NUMBER USED IN SAMPLE ACCOUNTING PROCEDURE | 868
1065 | DUCK R 113.9 AT WILLIAMSPORT BRIDGE QUAD 57NW | DUCK RIVER BASIN | 1981-04-30 | 1200 | 0 | SAMPLE WEIGHT IN POUNDS | 0.25
1065 | DUCK R 113.9 AT WILLIAMSPORT BRIDGE QUAD 57NW | DUCK RIVER BASIN | 1981-04-30 | 1200 | 0 | SAMPLE LENGTH IN INCHES | 6.5
1065 | DUCK R 113.9 AT WILLIAMSPORT BRIDGE QUAD 57NW | DUCK RIVER BASIN | 1981-04-30 | 1200 | 0 | ARSENIC TOTAL IN FISH OR ANIMAL WET WT MG/KG | 0.89
1065 | DUCK R 113.9 AT WILLIAMSPORT BRIDGE QUAD 57NW | DUCK RIVER BASIN | 1981-04-30 | 1200 | 0 | LEAD,TOTAL IN FISH OR ANIMALS-WET WEIGHT BASIS | 0.2
1065 | DUCK R 113.9 AT WILLIAMSPORT BRIDGE QUAD 57NW | DUCK RIVER BASIN | 1981-04-30 | 1200 | 0 | COPPER,TOTAL IN FISH OR ANIMALS-WET WEIGHT BASIS | 0.51
1065 | DUCK R 113.9 AT WILLIAMSPORT BRIDGE QUAD 57NW | DUCK RIVER BASIN | 1981-04-30 | 1200 | 0 | CHROMIUM,TOT IN FISH OR ANIMALS-WET WEIGHT BASIS | 0.21
1065 | DUCK R 113.9 AT WILLIAMSPORT BRIDGE QUAD 57NW | DUCK RIVER BASIN | 1981-04-30 | 1200 | 0 | CADMIUM,TOTAL IN FISH OR ANIMAL-WET WEIGHT BASIS | 0.58
1065 | DUCK R 113.9 AT WILLIAMSPORT BRIDGE QUAD 57NW | DUCK RIVER BASIN | 1981-04-30 | 1200 | 0 | FISH SPECIES CODE-FISH & WILDLIFE SER | BGS
1065 | DUCK R 113.9 AT WILLIAMSPORT BRIDGE QUAD 57NW | DUCK RIVER BASIN | 1981-04-30 | 1200 | 0 | ANATOMY ALPHA CODE | FILET
1065 | DUCK R 113.9 AT WILLIAMSPORT BRIDGE QUAD 57NW | DUCK RIVER BASIN | 1981-04-30 | 1200 | 0 | SPECIES SEX CODE | FMALE
1065 | DUCK R 113.9 AT WILLIAMSPORT BRIDGE QUAD 57NW | DUCK RIVER BASIN | 1981-04-30 | 1200 | 0 | CODE NO FOR AGENCY ANALYZING SAMPLE | 21TN
1065 | DUCK R 113.9 AT WILLIAMSPORT BRIDGE QUAD 57NW | DUCK RIVER BASIN | 1981-04-30 | 1202 | 0 | NUMBER USED IN SAMPLE ACCOUNTING PROCEDURE | 869
1065 | DUCK R 113.9 AT WILLIAMSPORT BRIDGE QUAD 57NW | DUCK RIVER BASIN | 1981-04-30 | 1202 | 0 | SAMPLE WEIGHT IN POUNDS | 0.37
1065 | DUCK R 113.9 AT WILLIAMSPORT BRIDGE QUAD 57NW | DUCK RIVER BASIN | 1981-04-30 | 1202 | 0 | SAMPLE LENGTH IN INCHES | 9
1065 | DUCK R 113.9 AT WILLIAMSPORT BRIDGE QUAD 57NW | DUCK RIVER BASIN | 1981-04-30 | 1202 | 0 | ARSENIC TOTAL IN FISH OR ANIMAL WET WT MG/KG | 0.078
1065 | DUCK R 113.9 AT WILLIAMSPORT BRIDGE QUAD 57NW | DUCK RIVER BASIN | 1981-04-30 | 1202 | 0 | LEAD,TOTAL IN FISH OR ANIMALS-WET WEIGHT BASIS | 0.1
1065 | DUCK R 113.9 AT WILLIAMSPORT BRIDGE QUAD 57NW | DUCK RIVER BASIN | 1981-04-30 | 1202 | 0 | COPPER,TOTAL IN FISH OR ANIMALS-WET WEIGHT BASIS | 0.09
1065 | DUCK R 113.9 AT WILLIAMSPORT BRIDGE QUAD 57NW | DUCK RIVER BASIN | 1981-04-30 | 1202 | 0 | CHROMIUM,TOT IN FISH OR ANIMALS-WET WEIGHT BASIS | 0.2
1065 | DUCK R 113.9 AT WILLIAMSPORT BRIDGE QUAD 57NW | DUCK RIVER BASIN | 1981-04-30 | 1202 | 0 | CADMIUM,TOTAL IN FISH OR ANIMAL-WET WEIGHT BASIS | 0.03
1065 | DUCK R 113.9 AT WILLIAMSPORT BRIDGE QUAD 57NW | DUCK RIVER BASIN | 1981-04-30 | 1202 | 0 | FISH SPECIES CODE-FISH & WILDLIFE SER | WHS
1065 | DUCK R 113.9 AT WILLIAMSPORT BRIDGE QUAD 57NW | DUCK RIVER BASIN | 1981-04-30 | 1202 | 0 | ANATOMY ALPHA CODE | FILET
1065 | DUCK R 113.9 AT WILLIAMSPORT BRIDGE QUAD 57NW | DUCK RIVER BASIN | 1981-04-30 | 1202 | 0 | SPECIES SEX CODE | FMALE
1065 | DUCK R 113.9 AT WILLIAMSPORT BRIDGE QUAD 57NW | DUCK RIVER BASIN | 1981-04-30 | 1202 | 0 | CODE NO FOR AGENCY ANALYZING SAMPLE | 21TN
1065 | DUCK R 113.9 AT WILLIAMSPORT BRIDGE QUAD 57NW | DUCK RIVER BASIN | 1981-04-30 | 1204 | 0 | NUMBER USED IN SAMPLE ACCOUNTING PROCEDURE | 870
1065 | DUCK R 113.9 AT WILLIAMSPORT BRIDGE QUAD 57NW | DUCK RIVER BASIN | 1981-04-30 | 1204 | 0 | SAMPLE WEIGHT IN POUNDS | 1.69
1065 | DUCK R 113.9 AT WILLIAMSPORT BRIDGE QUAD 57NW | DUCK RIVER BASIN | 1981-04-30 | 1204 | 0 | SAMPLE LENGTH IN INCHES | 15
1065 | DUCK R 113.9 AT WILLIAMSPORT BRIDGE QUAD 57NW | DUCK RIVER BASIN | 1981-04-30 | 1204 | 0 | FISH SPECIES CODE-FISH & WILDLIFE SER | LMB
1065 | DUCK R 113.9 AT WILLIAMSPORT BRIDGE QUAD 57NW | DUCK RIVER BASIN | 1981-04-30 | 1204 | 0 | ANATOMY ALPHA CODE | FILET
1065 | DUCK R 113.9 AT WILLIAMSPORT BRIDGE QUAD 57NW | DUCK RIVER BASIN | 1981-04-30 | 1204 | 0 | SPECIES SEX CODE | MALE
1065 | DUCK R 113.9 AT WILLIAMSPORT BRIDGE QUAD 57NW | DUCK RIVER BASIN | 1981-04-30 | 1204 | 0 | CODE NO FOR AGENCY ANALYZING SAMPLE | 21TN
1065 | DUCK R 113.9 AT WILLIAMSPORT BRIDGE QUAD 57NW | DUCK RIVER BASIN | 1981-04-30 | 1200 | 1204 | PCB - 1221 WET WGTTISMG/KG | 0.02
1065 | DUCK R 113.9 AT WILLIAMSPORT BRIDGE QUAD 57NW | DUCK RIVER BASIN | 1981-04-30 | 1200 | 1204 | PCB - 1232 WET WGTTISMG/KG | 0.02
1065 | DUCK R 113.9 AT WILLIAMSPORT BRIDGE QUAD 57NW | DUCK RIVER BASIN | 1981-04-30 | 1200 | 1204 | PCB - 1248 WET WGTTISMG/KG | 0.02
1065 | DUCK R 113.9 AT WILLIAMSPORT BRIDGE QUAD 57NW | DUCK RIVER BASIN | 1981-04-30 | 1200 | 1204 | PCB - 1260 WET WGTTISMG/KG | 0.02
1065 | DUCK R 113.9 AT WILLIAMSPORT BRIDGE QUAD 57NW | DUCK RIVER BASIN | 1981-04-30 | 1200 | 1204 | PCB - 1016 WET WGTTISMG/KG | 0.02
1065 | DUCK R 113.9 AT WILLIAMSPORT BRIDGE QUAD 57NW | DUCK RIVER BASIN | 1981-04-30 | 1200 | 1204 | ALDRIN IN FISH TISSUE WET WEIGHT MG/KG | 0.02
1065 | DUCK R 113.9 AT WILLIAMSPORT BRIDGE QUAD 57NW | DUCK RIVER BASIN | 1981-04-30 | 1200 | 1204 | ENDRIN WET WGTTISMG/KG | 0.02
1065 | DUCK R 113.9 AT WILLIAMSPORT BRIDGE QUAD 57NW | DUCK RIVER BASIN | 1981-04-30 | 1200 | 1204 | PCB - 1242 WET WGTTISMG/KG | 0.02
1065 | DUCK R 113.9 AT WILLIAMSPORT BRIDGE QUAD 57NW | DUCK RIVER BASIN | 1981-04-30 | 1200 | 1204 | PCB - 1254 WET WGTTISMG/KG | 0.02
1065 | DUCK R 113.9 AT WILLIAMSPORT BRIDGE QUAD 57NW | DUCK RIVER BASIN | 1981-04-30 | 1200 | 1204 | CHLORDANE-CIS ISOMER,TISSUE WET WGT (UG/G) | 0.02
1065 | DUCK R 113.9 AT WILLIAMSPORT BRIDGE QUAD 57NW | DUCK RIVER BASIN | 1981-04-30 | 1200 | 1204 | CHLORDANE-TRANS ISOMER,TISSUE WET WGT (UG/G) | 0.02
1065 | DUCK R 113.9 AT WILLIAMSPORT BRIDGE QUAD 57NW | DUCK RIVER BASIN | 1981-04-30 | 1200 | 1204 | CHLORDANE-NONACHLOR,CIS ISO,TISSUE WET WGT(UG/G) | 0.02
1065 | DUCK R 113.9 AT WILLIAMSPORT BRIDGE QUAD 57NW | DUCK RIVER BASIN | 1981-04-30 | 1200 | 1204 | CHLORDANE-NONACHLOR,TRANS ISO,TISSUE,WET WT,UG/G | 0.02
1065 | DUCK R 113.9 AT WILLIAMSPORT BRIDGE QUAD 57NW | DUCK RIVER BASIN | 1981-04-30 | 1200 | 1204 | BHC-ALPHA ISOMER,TISSUE UG/G WET WGT | 0.02
1065 | DUCK R 113.9 AT WILLIAMSPORT BRIDGE QUAD 57NW | DUCK RIVER BASIN | 1981-04-30 | 1200 | 1204 | P P DDT IN TISSUE WET WGT (UG/G) | 0.02
1065 | DUCK R 113.9 AT WILLIAMSPORT BRIDGE QUAD 57NW | DUCK RIVER BASIN | 1981-04-30 | 1200 | 1204 | O P DDT IN TISSUE WET WGT (UG/G) | 0.02
1065 | DUCK R 113.9 AT WILLIAMSPORT BRIDGE QUAD 57NW | DUCK RIVER BASIN | 1981-04-30 | 1200 | 1204 | P P DDD IN TISSUE WET WGT (UG/G) | 0.02
1065 | DUCK R 113.9 AT WILLIAMSPORT BRIDGE QUAD 57NW | DUCK RIVER BASIN | 1981-04-30 | 1200 | 1204 | P,P'-DDE IN TISSUE WET WGT MG/KG | 0.02
1065 | DUCK R 113.9 AT WILLIAMSPORT BRIDGE QUAD 57NW | DUCK RIVER BASIN | 1981-04-30 | 1200 | 1204 | O,P DDD IN TISSUE WET WGT (UG/G) | 0.02
1065 | DUCK R 113.9 AT WILLIAMSPORT BRIDGE QUAD 57NW | DUCK RIVER BASIN | 1981-04-30 | 1200 | 1204 | O,P DDE IN TISSUE, WET WGT(UG/G) | 0.02
1065 | DUCK R 113.9 AT WILLIAMSPORT BRIDGE QUAD 57NW | DUCK RIVER BASIN | 1981-04-30 | 1200 | 1204 | DIELDRIN IN TISSUE WET WGT (UG/G) | 0.02
1065 | DUCK R 113.9 AT WILLIAMSPORT BRIDGE QUAD 57NW | DUCK RIVER BASIN | 1981-04-30 | 1200 | 1204 | PCBS (MG/KG) FISH TISSUE MG/KG | 0.02
1065 | DUCK R 113.9 AT WILLIAMSPORT BRIDGE QUAD 57NW | DUCK RIVER BASIN | 1981-04-30 | 1200 | 1204 | GAMMA-BHC(LINDANE),TISSUE,WET WEIGHT,MG/KG | 0.02
1065 | DUCK R 113.9 AT WILLIAMSPORT BRIDGE QUAD 57NW | DUCK RIVER BASIN | 1981-04-30 | 1200 | 1204 | MERCURY,TOTAL IN FISH OR ANIMAL-WET WEIGHT BASIS | 0.44
1065 | DUCK R 113.9 AT WILLIAMSPORT BRIDGE QUAD 57NW | DUCK RIVER BASIN | 1981-04-30 | 1200 | 1204 | METHOXYCHLOR IN FISH TISSUE,UG/G WET WEIGHT | 0.02
1065 | DUCK R 113.9 AT WILLIAMSPORT BRIDGE QUAD 57NW | DUCK RIVER BASIN | 1981-04-30 | 1206 | 0 | NUMBER USED IN SAMPLE ACCOUNTING PROCEDURE | 871
1065 | DUCK R 113.9 AT WILLIAMSPORT BRIDGE QUAD 57NW | DUCK RIVER BASIN | 1981-04-30 | 1206 | 0 | SAMPLE WEIGHT IN POUNDS | 7.37
1065 | DUCK R 113.9 AT WILLIAMSPORT BRIDGE QUAD 57NW | DUCK RIVER BASIN | 1981-04-30 | 1206 | 0 | SAMPLE LENGTH IN INCHES | 42
1065 | DUCK R 113.9 AT WILLIAMSPORT BRIDGE QUAD 57NW | DUCK RIVER BASIN | 1981-04-30 | 1206 | 0 | ARSENIC TOTAL IN FISH OR ANIMAL WET WT MG/KG | 0.076
1065 | DUCK R 113.9 AT WILLIAMSPORT BRIDGE QUAD 57NW | DUCK RIVER BASIN | 1981-04-30 | 1206 | 0 | PCB - 1221 WET WGTTISMG/KG | 0.02
1065 | DUCK R 113.9 AT WILLIAMSPORT BRIDGE QUAD 57NW | DUCK RIVER BASIN | 1981-04-30 | 1206 | 0 | PCB - 1232 WET WGTTISMG/KG | 0.02
1065 | DUCK R 113.9 AT WILLIAMSPORT BRIDGE QUAD 57NW | DUCK RIVER BASIN | 1981-04-30 | 1206 | 0 | PCB - 1248 WET WGTTISMG/KG | 0.02
1065 | DUCK R 113.9 AT WILLIAMSPORT BRIDGE QUAD 57NW | DUCK RIVER BASIN | 1981-04-30 | 1206 | 0 | PCB - 1260 WET WGTTISMG/KG | 0.02
1065 | DUCK R 113.9 AT WILLIAMSPORT BRIDGE QUAD 57NW | DUCK RIVER BASIN | 1981-04-30 | 1206 | 0 | PCB - 1016 WET WGTTISMG/KG | 0.02
1065 | DUCK R 113.9 AT WILLIAMSPORT BRIDGE QUAD 57NW | DUCK RIVER BASIN | 1981-04-30 | 1206 | 0 | ALDRIN IN FISH TISSUE WET WEIGHT MG/KG | 0.02
1065 | DUCK R 113.9 AT WILLIAMSPORT BRIDGE QUAD 57NW | DUCK RIVER BASIN | 1981-04-30 | 1206 | 0 | ENDRIN WET WGTTISMG/KG | 0.02
1065 | DUCK R 113.9 AT WILLIAMSPORT BRIDGE QUAD 57NW | DUCK RIVER BASIN | 1981-04-30 | 1206 | 0 | PCB - 1242 WET WGTTISMG/KG | 0.02
1065 | DUCK R 113.9 AT WILLIAMSPORT BRIDGE QUAD 57NW | DUCK RIVER BASIN | 1981-04-30 | 1206 | 0 | PCB - 1254 WET WGTTISMG/KG | 0.02
1065 | DUCK R 113.9 AT WILLIAMSPORT BRIDGE QUAD 57NW | DUCK RIVER BASIN | 1981-04-30 | 1206 | 0 | CHLORDANE-CIS ISOMER,TISSUE WET WGT (UG/G) | 0.02
1065 | DUCK R 113.9 AT WILLIAMSPORT BRIDGE QUAD 57NW | DUCK RIVER BASIN | 1981-04-30 | 1206 | 0 | CHLORDANE-TRANS ISOMER,TISSUE WET WGT (UG/G) | 0.02
1065 | DUCK R 113.9 AT WILLIAMSPORT BRIDGE QUAD 57NW | DUCK RIVER BASIN | 1981-04-30 | 1206 | 0 | CHLORDANE-NONACHLOR,CIS ISO,TISSUE WET WGT(UG/G) | 0.02
1065 | DUCK R 113.9 AT WILLIAMSPORT BRIDGE QUAD 57NW | DUCK RIVER BASIN | 1981-04-30 | 1206 | 0 | CHLORDANE-NONACHLOR,TRANS ISO,TISSUE,WET WT,UG/G | 0.02
1065 | DUCK R 113.9 AT WILLIAMSPORT BRIDGE QUAD 57NW | DUCK RIVER BASIN | 1981-04-30 | 1206 | 0 | BHC-ALPHA ISOMER,TISSUE UG/G WET WGT | 0.02
1065 | DUCK R 113.9 AT WILLIAMSPORT BRIDGE QUAD 57NW | DUCK RIVER BASIN | 1981-04-30 | 1206 | 0 | P P DDT IN TISSUE WET WGT (UG/G) | 0.02
1065 | DUCK R 113.9 AT WILLIAMSPORT BRIDGE QUAD 57NW | DUCK RIVER BASIN | 1981-04-30 | 1206 | 0 | O P DDT IN TISSUE WET WGT (UG/G) | 0.02
1065 | DUCK R 113.9 AT WILLIAMSPORT BRIDGE QUAD 57NW | DUCK RIVER BASIN | 1981-04-30 | 1206 | 0 | P P DDD IN TISSUE WET WGT (UG/G) | 0.02
1065 | DUCK R 113.9 AT WILLIAMSPORT BRIDGE QUAD 57NW | DUCK RIVER BASIN | 1981-04-30 | 1206 | 0 | P,P'-DDE IN TISSUE WET WGT MG/KG | 0.02
1065 | DUCK R 113.9 AT WILLIAMSPORT BRIDGE QUAD 57NW | DUCK RIVER BASIN | 1981-04-30 | 1206 | 0 | O,P DDD IN TISSUE WET WGT (UG/G) | 0.02
1065 | DUCK R 113.9 AT WILLIAMSPORT BRIDGE QUAD 57NW | DUCK RIVER BASIN | 1981-04-30 | 1206 | 0 | O,P DDE IN TISSUE, WET WGT(UG/G) | 0.02
1065 | DUCK R 113.9 AT WILLIAMSPORT BRIDGE QUAD 57NW | DUCK RIVER BASIN | 1981-04-30 | 1206 | 0 | DIELDRIN IN TISSUE WET WGT (UG/G) | 0.02
1065 | DUCK R 113.9 AT WILLIAMSPORT BRIDGE QUAD 57NW | DUCK RIVER BASIN | 1981-04-30 | 1206 | 0 | PCBS (MG/KG) FISH TISSUE MG/KG | 0.907
1065 | DUCK R 113.9 AT WILLIAMSPORT BRIDGE QUAD 57NW | DUCK RIVER BASIN | 1981-04-30 | 1206 | 0 | GAMMA-BHC(LINDANE),TISSUE,WET WEIGHT,MG/KG | 0.02
1065 | DUCK R 113.9 AT WILLIAMSPORT BRIDGE QUAD 57NW | DUCK RIVER BASIN | 1981-04-30 | 1206 | 0 | MERCURY,TOTAL IN FISH OR ANIMAL-WET WEIGHT BASIS | 0.48
1065 | DUCK R 113.9 AT WILLIAMSPORT BRIDGE QUAD 57NW | DUCK RIVER BASIN | 1981-04-30 | 1206 | 0 | LEAD,TOTAL IN FISH OR ANIMALS-WET WEIGHT BASIS | 0.1
1065 | DUCK R 113.9 AT WILLIAMSPORT BRIDGE QUAD 57NW | DUCK RIVER BASIN | 1981-04-30 | 1206 | 0 | COPPER,TOTAL IN FISH OR ANIMALS-WET WEIGHT BASIS | 0.24
1065 | DUCK R 113.9 AT WILLIAMSPORT BRIDGE QUAD 57NW | DUCK RIVER BASIN | 1981-04-30 | 1206 | 0 | CHROMIUM,TOT IN FISH OR ANIMALS-WET WEIGHT BASIS | 0.69
1065 | DUCK R 113.9 AT WILLIAMSPORT BRIDGE QUAD 57NW | DUCK RIVER BASIN | 1981-04-30 | 1206 | 0 | CADMIUM,TOTAL IN FISH OR ANIMAL-WET WEIGHT BASIS | 0.01
1065 | DUCK R 113.9 AT WILLIAMSPORT BRIDGE QUAD 57NW | DUCK RIVER BASIN | 1981-04-30 | 1206 | 0 | METHOXYCHLOR IN FISH TISSUE,UG/G WET WEIGHT | 0.02
1065 | DUCK R 113.9 AT WILLIAMSPORT BRIDGE QUAD 57NW | DUCK RIVER BASIN | 1981-04-30 | 1206 | 0 | CODE, GENERAL INFORMATION - ALPHA, NUMERIC CODE | D1
1065 | DUCK R 113.9 AT WILLIAMSPORT BRIDGE QUAD 57NW | DUCK RIVER BASIN | 1981-04-30 | 1206 | 0 | FISH SPECIES CODE-FISH & WILDLIFE SER | LG
1065 | DUCK R 113.9 AT WILLIAMSPORT BRIDGE QUAD 57NW | DUCK RIVER BASIN | 1981-04-30 | 1206 | 0 | ANATOMY ALPHA CODE | FILET
1065 | DUCK R 113.9 AT WILLIAMSPORT BRIDGE QUAD 57NW | DUCK RIVER BASIN | 1981-04-30 | 1206 | 0 | SPECIES SEX CODE | MALE
1065 | DUCK R 113.9 AT WILLIAMSPORT BRIDGE QUAD 57NW | DUCK RIVER BASIN | 1981-04-30 | 1206 | 0 | CODE NO FOR AGENCY ANALYZING SAMPLE | 21TN
1065 | DUCK R 113.9 AT WILLIAMSPORT BRIDGE QUAD 57NW | DUCK RIVER BASIN | 1981-04-30 | 1207 | 0 | NUMBER USED IN SAMPLE ACCOUNTING PROCEDURE | 871
1065 | DUCK R 113.9 AT WILLIAMSPORT BRIDGE QUAD 57NW | DUCK RIVER BASIN | 1981-04-30 | 1207 | 0 | SAMPLE WEIGHT IN POUNDS | 7.37
1065 | DUCK R 113.9 AT WILLIAMSPORT BRIDGE QUAD 57NW | DUCK RIVER BASIN | 1981-04-30 | 1207 | 0 | SAMPLE LENGTH IN INCHES | 42
1065 | DUCK R 113.9 AT WILLIAMSPORT BRIDGE QUAD 57NW | DUCK RIVER BASIN | 1981-04-30 | 1207 | 0 | PCB - 1221 WET WGTTISMG/KG | 0.02
1065 | DUCK R 113.9 AT WILLIAMSPORT BRIDGE QUAD 57NW | DUCK RIVER BASIN | 1981-04-30 | 1207 | 0 | PCB - 1232 WET WGTTISMG/KG | 0.02
1065 | DUCK R 113.9 AT WILLIAMSPORT BRIDGE QUAD 57NW | DUCK RIVER BASIN | 1981-04-30 | 1207 | 0 | PCB - 1248 WET WGTTISMG/KG | 0.02
1065 | DUCK R 113.9 AT WILLIAMSPORT BRIDGE QUAD 57NW | DUCK RIVER BASIN | 1981-04-30 | 1207 | 0 | PCB - 1260 WET WGTTISMG/KG | 0.02
1065 | DUCK R 113.9 AT WILLIAMSPORT BRIDGE QUAD 57NW | DUCK RIVER BASIN | 1981-04-30 | 1207 | 0 | PCB - 1016 WET WGTTISMG/KG | 0.02
1065 | DUCK R 113.9 AT WILLIAMSPORT BRIDGE QUAD 57NW | DUCK RIVER BASIN | 1981-04-30 | 1207 | 0 | ALDRIN IN FISH TISSUE WET WEIGHT MG/KG | 0.02
1065 | DUCK R 113.9 AT WILLIAMSPORT BRIDGE QUAD 57NW | DUCK RIVER BASIN | 1981-04-30 | 1207 | 0 | ENDRIN WET WGTTISMG/KG | 0.02
1065 | DUCK R 113.9 AT WILLIAMSPORT BRIDGE QUAD 57NW | DUCK RIVER BASIN | 1981-04-30 | 1207 | 0 | PCB - 1242 WET WGTTISMG/KG | 0.02
1065 | DUCK R 113.9 AT WILLIAMSPORT BRIDGE QUAD 57NW | DUCK RIVER BASIN | 1981-04-30 | 1207 | 0 | PCB - 1254 WET WGTTISMG/KG | 0.02
1065 | DUCK R 113.9 AT WILLIAMSPORT BRIDGE QUAD 57NW | DUCK RIVER BASIN | 1981-04-30 | 1207 | 0 | CHLORDANE-CIS ISOMER,TISSUE WET WGT (UG/G) | 0.02
1065 | DUCK R 113.9 AT WILLIAMSPORT BRIDGE QUAD 57NW | DUCK RIVER BASIN | 1981-04-30 | 1207 | 0 | CHLORDANE-TRANS ISOMER,TISSUE WET WGT (UG/G) | 0.02
1065 | DUCK R 113.9 AT WILLIAMSPORT BRIDGE QUAD 57NW | DUCK RIVER BASIN | 1981-04-30 | 1207 | 0 | CHLORDANE-NONACHLOR,CIS ISO,TISSUE WET WGT(UG/G) | 0.02
1065 | DUCK R 113.9 AT WILLIAMSPORT BRIDGE QUAD 57NW | DUCK RIVER BASIN | 1981-04-30 | 1207 | 0 | CHLORDANE-NONACHLOR,TRANS ISO,TISSUE,WET WT,UG/G | 0.02
1065 | DUCK R 113.9 AT WILLIAMSPORT BRIDGE QUAD 57NW | DUCK RIVER BASIN | 1981-04-30 | 1207 | 0 | BHC-ALPHA ISOMER,TISSUE UG/G WET WGT | 0.02
1065 | DUCK R 113.9 AT WILLIAMSPORT BRIDGE QUAD 57NW | DUCK RIVER BASIN | 1981-04-30 | 1207 | 0 | P P DDT IN TISSUE WET WGT (UG/G) | 0.02
1065 | DUCK R 113.9 AT WILLIAMSPORT BRIDGE QUAD 57NW | DUCK RIVER BASIN | 1981-04-30 | 1207 | 0 | O P DDT IN TISSUE WET WGT (UG/G) | 0.02
1065 | DUCK R 113.9 AT WILLIAMSPORT BRIDGE QUAD 57NW | DUCK RIVER BASIN | 1981-04-30 | 1207 | 0 | P P DDD IN TISSUE WET WGT (UG/G) | 0.02
1065 | DUCK R 113.9 AT WILLIAMSPORT BRIDGE QUAD 57NW | DUCK RIVER BASIN | 1981-04-30 | 1207 | 0 | P,P'-DDE IN TISSUE WET WGT MG/KG | 0.02
1065 | DUCK R 113.9 AT WILLIAMSPORT BRIDGE QUAD 57NW | DUCK RIVER BASIN | 1981-04-30 | 1207 | 0 | O,P DDD IN TISSUE WET WGT (UG/G) | 0.02
1065 | DUCK R 113.9 AT WILLIAMSPORT BRIDGE QUAD 57NW | DUCK RIVER BASIN | 1981-04-30 | 1207 | 0 | O,P DDE IN TISSUE, WET WGT(UG/G) | 0.02
1065 | DUCK R 113.9 AT WILLIAMSPORT BRIDGE QUAD 57NW | DUCK RIVER BASIN | 1981-04-30 | 1207 | 0 | DIELDRIN IN TISSUE WET WGT (UG/G) | 0.02
1065 | DUCK R 113.9 AT WILLIAMSPORT BRIDGE QUAD 57NW | DUCK RIVER BASIN | 1981-04-30 | 1207 | 0 | PCBS (MG/KG) FISH TISSUE MG/KG | 1.04
1065 | DUCK R 113.9 AT WILLIAMSPORT BRIDGE QUAD 57NW | DUCK RIVER BASIN | 1981-04-30 | 1207 | 0 | GAMMA-BHC(LINDANE),TISSUE,WET WEIGHT,MG/KG | 0.02
1065 | DUCK R 113.9 AT WILLIAMSPORT BRIDGE QUAD 57NW | DUCK RIVER BASIN | 1981-04-30 | 1207 | 0 | METHOXYCHLOR IN FISH TISSUE,UG/G WET WEIGHT | 0.02
1065 | DUCK R 113.9 AT WILLIAMSPORT BRIDGE QUAD 57NW | DUCK RIVER BASIN | 1981-04-30 | 1207 | 0 | CODE, GENERAL INFORMATION - ALPHA, NUMERIC CODE | D2
1065 | DUCK R 113.9 AT WILLIAMSPORT BRIDGE QUAD 57NW | DUCK RIVER BASIN | 1981-04-30 | 1207 | 0 | FISH SPECIES CODE-FISH & WILDLIFE SER | LG
1065 | DUCK R 113.9 AT WILLIAMSPORT BRIDGE QUAD 57NW | DUCK RIVER BASIN | 1981-04-30 | 1207 | 0 | ANATOMY ALPHA CODE | FILET
1065 | DUCK R 113.9 AT WILLIAMSPORT BRIDGE QUAD 57NW | DUCK RIVER BASIN | 1981-04-30 | 1207 | 0 | SPECIES SEX CODE | MALE
1065 | DUCK R 113.9 AT WILLIAMSPORT BRIDGE QUAD 57NW | DUCK RIVER BASIN | 1981-04-30 | 1207 | 0 | CODE NO FOR AGENCY ANALYZING SAMPLE | 21TN
1065 | DUCK R 113.9 AT WILLIAMSPORT BRIDGE QUAD 57NW | DUCK RIVER BASIN | 1981-04-30 | 1210 | 0 | NUMBER USED IN SAMPLE ACCOUNTING PROCEDURE | 872
1065 | DUCK R 113.9 AT WILLIAMSPORT BRIDGE QUAD 57NW | DUCK RIVER BASIN | 1981-04-30 | 1210 | 0 | SAMPLE WEIGHT IN POUNDS | 5.31
1065 | DUCK R 113.9 AT WILLIAMSPORT BRIDGE QUAD 57NW | DUCK RIVER BASIN | 1981-04-30 | 1210 | 0 | SAMPLE LENGTH IN INCHES | 22
1065 | DUCK R 113.9 AT WILLIAMSPORT BRIDGE QUAD 57NW | DUCK RIVER BASIN | 1981-04-30 | 1210 | 0 | ARSENIC TOTAL IN FISH OR ANIMAL WET WT MG/KG | 0.083
1065 | DUCK R 113.9 AT WILLIAMSPORT BRIDGE QUAD 57NW | DUCK RIVER BASIN | 1981-04-30 | 1210 | 0 | LEAD,TOTAL IN FISH OR ANIMALS-WET WEIGHT BASIS | 0.1
1065 | DUCK R 113.9 AT WILLIAMSPORT BRIDGE QUAD 57NW | DUCK RIVER BASIN | 1981-04-30 | 1210 | 0 | COPPER,TOTAL IN FISH OR ANIMALS-WET WEIGHT BASIS | 0.18
1065 | DUCK R 113.9 AT WILLIAMSPORT BRIDGE QUAD 57NW | DUCK RIVER BASIN | 1981-04-30 | 1210 | 0 | CHROMIUM,TOT IN FISH OR ANIMALS-WET WEIGHT BASIS | 0.08
1065 | DUCK R 113.9 AT WILLIAMSPORT BRIDGE QUAD 57NW | DUCK RIVER BASIN | 1981-04-30 | 1210 | 0 | CADMIUM,TOTAL IN FISH OR ANIMAL-WET WEIGHT BASIS | 0.01
1065 | DUCK R 113.9 AT WILLIAMSPORT BRIDGE QUAD 57NW | DUCK RIVER BASIN | 1981-04-30 | 1210 | 0 | FISH SPECIES CODE-FISH & WILDLIFE SER | CHC
1065 | DUCK R 113.9 AT WILLIAMSPORT BRIDGE QUAD 57NW | DUCK RIVER BASIN | 1981-04-30 | 1210 | 0 | ANATOMY ALPHA CODE | FILET
1065 | DUCK R 113.9 AT WILLIAMSPORT BRIDGE QUAD 57NW | DUCK RIVER BASIN | 1981-04-30 | 1210 | 0 | SPECIES SEX CODE | MALE
1065 | DUCK R 113.9 AT WILLIAMSPORT BRIDGE QUAD 57NW | DUCK RIVER BASIN | 1981-04-30 | 1210 | 0 | CODE NO FOR AGENCY ANALYZING SAMPLE | 21TN
1065 | DUCK R 113.9 AT WILLIAMSPORT BRIDGE QUAD 57NW | DUCK RIVER BASIN | 1981-04-30 | 1212 | 0 | NUMBER USED IN SAMPLE ACCOUNTING PROCEDURE | 873
1065 | DUCK R 113.9 AT WILLIAMSPORT BRIDGE QUAD 57NW | DUCK RIVER BASIN | 1981-04-30 | 1212 | 0 | SAMPLE WEIGHT IN POUNDS | 2.44
1065 | DUCK R 113.9 AT WILLIAMSPORT BRIDGE QUAD 57NW | DUCK RIVER BASIN | 1981-04-30 | 1212 | 0 | SAMPLE LENGTH IN INCHES | 18
1065 | DUCK R 113.9 AT WILLIAMSPORT BRIDGE QUAD 57NW | DUCK RIVER BASIN | 1981-04-30 | 1212 | 0 | ARSENIC TOTAL IN FISH OR ANIMAL WET WT MG/KG | 0.08
1065 | DUCK R 113.9 AT WILLIAMSPORT BRIDGE QUAD 57NW | DUCK RIVER BASIN | 1981-04-30 | 1212 | 0 | LEAD,TOTAL IN FISH OR ANIMALS-WET WEIGHT BASIS | 0.1
1065 | DUCK R 113.9 AT WILLIAMSPORT BRIDGE QUAD 57NW | DUCK RIVER BASIN | 1981-04-30 | 1212 | 0 | COPPER,TOTAL IN FISH OR ANIMALS-WET WEIGHT BASIS | 0.21
1065 | DUCK R 113.9 AT WILLIAMSPORT BRIDGE QUAD 57NW | DUCK RIVER BASIN | 1981-04-30 | 1212 | 0 | CHROMIUM,TOT IN FISH OR ANIMALS-WET WEIGHT BASIS | 0.26
1065 | DUCK R 113.9 AT WILLIAMSPORT BRIDGE QUAD 57NW | DUCK RIVER BASIN | 1981-04-30 | 1212 | 0 | CADMIUM,TOTAL IN FISH OR ANIMAL-WET WEIGHT BASIS | 0.02
1065 | DUCK R 113.9 AT WILLIAMSPORT BRIDGE QUAD 57NW | DUCK RIVER BASIN | 1981-04-30 | 1212 | 0 | FISH SPECIES CODE-FISH & WILDLIFE SER | CHC
1065 | DUCK R 113.9 AT WILLIAMSPORT BRIDGE QUAD 57NW | DUCK RIVER BASIN | 1981-04-30 | 1212 | 0 | ANATOMY ALPHA CODE | FILET
1065 | DUCK R 113.9 AT WILLIAMSPORT BRIDGE QUAD 57NW | DUCK RIVER BASIN | 1981-04-30 | 1212 | 0 | SPECIES SEX CODE | MALE
1065 | DUCK R 113.9 AT WILLIAMSPORT BRIDGE QUAD 57NW | DUCK RIVER BASIN | 1981-04-30 | 1212 | 0 | CODE NO FOR AGENCY ANALYZING SAMPLE | 21TN
1065 | DUCK R 113.9 AT WILLIAMSPORT BRIDGE QUAD 57NW | DUCK RIVER BASIN | 1981-04-30 | 1214 | 0 | NUMBER USED IN SAMPLE ACCOUNTING PROCEDURE | 874
1065 | DUCK R 113.9 AT WILLIAMSPORT BRIDGE QUAD 57NW | DUCK RIVER BASIN | 1981-04-30 | 1214 | 0 | SAMPLE WEIGHT IN POUNDS | 2.12
1065 | DUCK R 113.9 AT WILLIAMSPORT BRIDGE QUAD 57NW | DUCK RIVER BASIN | 1981-04-30 | 1214 | 0 | SAMPLE LENGTH IN INCHES | 17.5
1065 | DUCK R 113.9 AT WILLIAMSPORT BRIDGE QUAD 57NW | DUCK RIVER BASIN | 1981-04-30 | 1214 | 0 | ARSENIC TOTAL IN FISH OR ANIMAL WET WT MG/KG | 0.085
1065 | DUCK R 113.9 AT WILLIAMSPORT BRIDGE QUAD 57NW | DUCK RIVER BASIN | 1981-04-30 | 1214 | 0 | LEAD,TOTAL IN FISH OR ANIMALS-WET WEIGHT BASIS | 0.1
1065 | DUCK R 113.9 AT WILLIAMSPORT BRIDGE QUAD 57NW | DUCK RIVER BASIN | 1981-04-30 | 1214 | 0 | COPPER,TOTAL IN FISH OR ANIMALS-WET WEIGHT BASIS | 0.15
1065 | DUCK R 113.9 AT WILLIAMSPORT BRIDGE QUAD 57NW | DUCK RIVER BASIN | 1981-04-30 | 1214 | 0 | CHROMIUM,TOT IN FISH OR ANIMALS-WET WEIGHT BASIS | 0.12
1065 | DUCK R 113.9 AT WILLIAMSPORT BRIDGE QUAD 57NW | DUCK RIVER BASIN | 1981-04-30 | 1214 | 0 | CADMIUM,TOTAL IN FISH OR ANIMAL-WET WEIGHT BASIS | 0.05
1065 | DUCK R 113.9 AT WILLIAMSPORT BRIDGE QUAD 57NW | DUCK RIVER BASIN | 1981-04-30 | 1214 | 0 | FISH SPECIES CODE-FISH & WILDLIFE SER | CHC
1065 | DUCK R 113.9 AT WILLIAMSPORT BRIDGE QUAD 57NW | DUCK RIVER BASIN | 1981-04-30 | 1214 | 0 | ANATOMY ALPHA CODE | FILET
1065 | DUCK R 113.9 AT WILLIAMSPORT BRIDGE QUAD 57NW | DUCK RIVER BASIN | 1981-04-30 | 1214 | 0 | SPECIES SEX CODE | FMALE
1065 | DUCK R 113.9 AT WILLIAMSPORT BRIDGE QUAD 57NW | DUCK RIVER BASIN | 1981-04-30 | 1214 | 0 | CODE NO FOR AGENCY ANALYZING SAMPLE | 21TN
1065 | DUCK R 113.9 AT WILLIAMSPORT BRIDGE QUAD 57NW | DUCK RIVER BASIN | 1981-04-30 | 1216 | 0 | NUMBER USED IN SAMPLE ACCOUNTING PROCEDURE | 875
1065 | DUCK R 113.9 AT WILLIAMSPORT BRIDGE QUAD 57NW | DUCK RIVER BASIN | 1981-04-30 | 1216 | 0 | SAMPLE WEIGHT IN POUNDS | 1.94
1065 | DUCK R 113.9 AT WILLIAMSPORT BRIDGE QUAD 57NW | DUCK RIVER BASIN | 1981-04-30 | 1216 | 0 | SAMPLE LENGTH IN INCHES | 17.5
1065 | DUCK R 113.9 AT WILLIAMSPORT BRIDGE QUAD 57NW | DUCK RIVER BASIN | 1981-04-30 | 1216 | 0 | ARSENIC TOTAL IN FISH OR ANIMAL WET WT MG/KG | 0.081
1065 | DUCK R 113.9 AT WILLIAMSPORT BRIDGE QUAD 57NW | DUCK RIVER BASIN | 1981-04-30 | 1216 | 0 | LEAD,TOTAL IN FISH OR ANIMALS-WET WEIGHT BASIS | 0.1
1065 | DUCK R 113.9 AT WILLIAMSPORT BRIDGE QUAD 57NW | DUCK RIVER BASIN | 1981-04-30 | 1216 | 0 | COPPER,TOTAL IN FISH OR ANIMALS-WET WEIGHT BASIS | 0.04
1065 | DUCK R 113.9 AT WILLIAMSPORT BRIDGE QUAD 57NW | DUCK RIVER BASIN | 1981-04-30 | 1216 | 0 | CHROMIUM,TOT IN FISH OR ANIMALS-WET WEIGHT BASIS | 0.08
1065 | DUCK R 113.9 AT WILLIAMSPORT BRIDGE QUAD 57NW | DUCK RIVER BASIN | 1981-04-30 | 1216 | 0 | CADMIUM,TOTAL IN FISH OR ANIMAL-WET WEIGHT BASIS | 0.02
1065 | DUCK R 113.9 AT WILLIAMSPORT BRIDGE QUAD 57NW | DUCK RIVER BASIN | 1981-04-30 | 1216 | 0 | FISH SPECIES CODE-FISH & WILDLIFE SER | CHC
1065 | DUCK R 113.9 AT WILLIAMSPORT BRIDGE QUAD 57NW | DUCK RIVER BASIN | 1981-04-30 | 1216 | 0 | ANATOMY ALPHA CODE | FILET
1065 | DUCK R 113.9 AT WILLIAMSPORT BRIDGE QUAD 57NW | DUCK RIVER BASIN | 1981-04-30 | 1216 | 0 | SPECIES SEX CODE | FMALE
1065 | DUCK R 113.9 AT WILLIAMSPORT BRIDGE QUAD 57NW | DUCK RIVER BASIN | 1981-04-30 | 1216 | 0 | CODE NO FOR AGENCY ANALYZING SAMPLE | 21TN
1065 | DUCK R 113.9 AT WILLIAMSPORT BRIDGE QUAD 57NW | DUCK RIVER BASIN | 1981-04-30 | 1218 | 0 | NUMBER USED IN SAMPLE ACCOUNTING PROCEDURE | 876
1065 | DUCK R 113.9 AT WILLIAMSPORT BRIDGE QUAD 57NW | DUCK RIVER BASIN | 1981-04-30 | 1218 | 0 | SAMPLE WEIGHT IN POUNDS | 1.69
1065 | DUCK R 113.9 AT WILLIAMSPORT BRIDGE QUAD 57NW | DUCK RIVER BASIN | 1981-04-30 | 1218 | 0 | SAMPLE LENGTH IN INCHES | 16.5
1065 | DUCK R 113.9 AT WILLIAMSPORT BRIDGE QUAD 57NW | DUCK RIVER BASIN | 1981-04-30 | 1218 | 0 | ARSENIC TOTAL IN FISH OR ANIMAL WET WT MG/KG | 0.082
1065 | DUCK R 113.9 AT WILLIAMSPORT BRIDGE QUAD 57NW | DUCK RIVER BASIN | 1981-04-30 | 1218 | 0 | LEAD,TOTAL IN FISH OR ANIMALS-WET WEIGHT BASIS | 0.1
1065 | DUCK R 113.9 AT WILLIAMSPORT BRIDGE QUAD 57NW | DUCK RIVER BASIN | 1981-04-30 | 1218 | 0 | COPPER,TOTAL IN FISH OR ANIMALS-WET WEIGHT BASIS | 0.1
1065 | DUCK R 113.9 AT WILLIAMSPORT BRIDGE QUAD 57NW | DUCK RIVER BASIN | 1981-04-30 | 1218 | 0 | CHROMIUM,TOT IN FISH OR ANIMALS-WET WEIGHT BASIS | 0.08
1065 | DUCK R 113.9 AT WILLIAMSPORT BRIDGE QUAD 57NW | DUCK RIVER BASIN | 1981-04-30 | 1218 | 0 | CADMIUM,TOTAL IN FISH OR ANIMAL-WET WEIGHT BASIS | 0.02
1065 | DUCK R 113.9 AT WILLIAMSPORT BRIDGE QUAD 57NW | DUCK RIVER BASIN | 1981-04-30 | 1218 | 0 | FISH SPECIES CODE-FISH & WILDLIFE SER | CHC
1065 | DUCK R 113.9 AT WILLIAMSPORT BRIDGE QUAD 57NW | DUCK RIVER BASIN | 1981-04-30 | 1218 | 0 | ANATOMY ALPHA CODE | FILET
1065 | DUCK R 113.9 AT WILLIAMSPORT BRIDGE QUAD 57NW | DUCK RIVER BASIN | 1981-04-30 | 1218 | 0 | SPECIES SEX CODE | FMALE
1065 | DUCK R 113.9 AT WILLIAMSPORT BRIDGE QUAD 57NW | DUCK RIVER BASIN | 1981-04-30 | 1218 | 0 | CODE NO FOR AGENCY ANALYZING SAMPLE | 21TN
1065 | DUCK R 113.9 AT WILLIAMSPORT BRIDGE QUAD 57NW | DUCK RIVER BASIN | 1981-04-30 | 1210 | 1218 | PCB - 1221 WET WGTTISMG/KG | 0.02
1065 | DUCK R 113.9 AT WILLIAMSPORT BRIDGE QUAD 57NW | DUCK RIVER BASIN | 1981-04-30 | 1210 | 1218 | PCB - 1232 WET WGTTISMG/KG | 0.02
1065 | DUCK R 113.9 AT WILLIAMSPORT BRIDGE QUAD 57NW | DUCK RIVER BASIN | 1981-04-30 | 1210 | 1218 | PCB - 1248 WET WGTTISMG/KG | 0.02
1065 | DUCK R 113.9 AT WILLIAMSPORT BRIDGE QUAD 57NW | DUCK RIVER BASIN | 1981-04-30 | 1210 | 1218 | PCB - 1260 WET WGTTISMG/KG | 0.02
1065 | DUCK R 113.9 AT WILLIAMSPORT BRIDGE QUAD 57NW | DUCK RIVER BASIN | 1981-04-30 | 1210 | 1218 | PCB - 1016 WET WGTTISMG/KG | 0.02
1065 | DUCK R 113.9 AT WILLIAMSPORT BRIDGE QUAD 57NW | DUCK RIVER BASIN | 1981-04-30 | 1210 | 1218 | ALDRIN IN FISH TISSUE WET WEIGHT MG/KG | 0.02
1065 | DUCK R 113.9 AT WILLIAMSPORT BRIDGE QUAD 57NW | DUCK RIVER BASIN | 1981-04-30 | 1210 | 1218 | ENDRIN WET WGTTISMG/KG | 0.02
1065 | DUCK R 113.9 AT WILLIAMSPORT BRIDGE QUAD 57NW | DUCK RIVER BASIN | 1981-04-30 | 1210 | 1218 | PCB - 1242 WET WGTTISMG/KG | 0.02
1065 | DUCK R 113.9 AT WILLIAMSPORT BRIDGE QUAD 57NW | DUCK RIVER BASIN | 1981-04-30 | 1210 | 1218 | PCB - 1254 WET WGTTISMG/KG | 0.02
1065 | DUCK R 113.9 AT WILLIAMSPORT BRIDGE QUAD 57NW | DUCK RIVER BASIN | 1981-04-30 | 1210 | 1218 | CHLORDANE-CIS ISOMER,TISSUE WET WGT (UG/G) | 0.02
1065 | DUCK R 113.9 AT WILLIAMSPORT BRIDGE QUAD 57NW | DUCK RIVER BASIN | 1981-04-30 | 1210 | 1218 | CHLORDANE-TRANS ISOMER,TISSUE WET WGT (UG/G) | 0.02
1065 | DUCK R 113.9 AT WILLIAMSPORT BRIDGE QUAD 57NW | DUCK RIVER BASIN | 1981-04-30 | 1210 | 1218 | CHLORDANE-NONACHLOR,CIS ISO,TISSUE WET WGT(UG/G) | 0.02
1065 | DUCK R 113.9 AT WILLIAMSPORT BRIDGE QUAD 57NW | DUCK RIVER BASIN | 1981-04-30 | 1210 | 1218 | CHLORDANE-NONACHLOR,TRANS ISO,TISSUE,WET WT,UG/G | 0.02
1065 | DUCK R 113.9 AT WILLIAMSPORT BRIDGE QUAD 57NW | DUCK RIVER BASIN | 1981-04-30 | 1210 | 1218 | BHC-ALPHA ISOMER,TISSUE UG/G WET WGT | 0.02
1065 | DUCK R 113.9 AT WILLIAMSPORT BRIDGE QUAD 57NW | DUCK RIVER BASIN | 1981-04-30 | 1210 | 1218 | P P DDT IN TISSUE WET WGT (UG/G) | 0.02
1065 | DUCK R 113.9 AT WILLIAMSPORT BRIDGE QUAD 57NW | DUCK RIVER BASIN | 1981-04-30 | 1210 | 1218 | O P DDT IN TISSUE WET WGT (UG/G) | 0.02
1065 | DUCK R 113.9 AT WILLIAMSPORT BRIDGE QUAD 57NW | DUCK RIVER BASIN | 1981-04-30 | 1210 | 1218 | P P DDD IN TISSUE WET WGT (UG/G) | 0.02
1065 | DUCK R 113.9 AT WILLIAMSPORT BRIDGE QUAD 57NW | DUCK RIVER BASIN | 1981-04-30 | 1210 | 1218 | P,P'-DDE IN TISSUE WET WGT MG/KG | 0.02
1065 | DUCK R 113.9 AT WILLIAMSPORT BRIDGE QUAD 57NW | DUCK RIVER BASIN | 1981-04-30 | 1210 | 1218 | O,P DDD IN TISSUE WET WGT (UG/G) | 0.02
1065 | DUCK R 113.9 AT WILLIAMSPORT BRIDGE QUAD 57NW | DUCK RIVER BASIN | 1981-04-30 | 1210 | 1218 | O,P DDE IN TISSUE, WET WGT(UG/G) | 0.02
1065 | DUCK R 113.9 AT WILLIAMSPORT BRIDGE QUAD 57NW | DUCK RIVER BASIN | 1981-04-30 | 1210 | 1218 | DIELDRIN IN TISSUE WET WGT (UG/G) | 0.02
1065 | DUCK R 113.9 AT WILLIAMSPORT BRIDGE QUAD 57NW | DUCK RIVER BASIN | 1981-04-30 | 1210 | 1218 | PCBS (MG/KG) FISH TISSUE MG/KG | 0.318
1065 | DUCK R 113.9 AT WILLIAMSPORT BRIDGE QUAD 57NW | DUCK RIVER BASIN | 1981-04-30 | 1210 | 1218 | GAMMA-BHC(LINDANE),TISSUE,WET WEIGHT,MG/KG | 0.02
1065 | DUCK R 113.9 AT WILLIAMSPORT BRIDGE QUAD 57NW | DUCK RIVER BASIN | 1981-04-30 | 1210 | 1218 | MERCURY,TOTAL IN FISH OR ANIMAL-WET WEIGHT BASIS | 0.22
1065 | DUCK R 113.9 AT WILLIAMSPORT BRIDGE QUAD 57NW | DUCK RIVER BASIN | 1981-04-30 | 1210 | 1218 | METHOXYCHLOR IN FISH TISSUE,UG/G WET WEIGHT | 0.02
1065 | DUCK R 113.9 AT WILLIAMSPORT BRIDGE QUAD 57NW | DUCK RIVER BASIN | 1981-04-30 | 1220 | 0 | NUMBER USED IN SAMPLE ACCOUNTING PROCEDURE | 877
1065 | DUCK R 113.9 AT WILLIAMSPORT BRIDGE QUAD 57NW | DUCK RIVER BASIN | 1981-04-30 | 1220 | 0 | SAMPLE WEIGHT IN POUNDS | 6.44
1065 | DUCK R 113.9 AT WILLIAMSPORT BRIDGE QUAD 57NW | DUCK RIVER BASIN | 1981-04-30 | 1220 | 0 | SAMPLE LENGTH IN INCHES | 21
1065 | DUCK R 113.9 AT WILLIAMSPORT BRIDGE QUAD 57NW | DUCK RIVER BASIN | 1981-04-30 | 1220 | 0 | ARSENIC TOTAL IN FISH OR ANIMAL WET WT MG/KG | 0.079
1065 | DUCK R 113.9 AT WILLIAMSPORT BRIDGE QUAD 57NW | DUCK RIVER BASIN | 1981-04-30 | 1220 | 0 | LEAD,TOTAL IN FISH OR ANIMALS-WET WEIGHT BASIS | 0.1
1065 | DUCK R 113.9 AT WILLIAMSPORT BRIDGE QUAD 57NW | DUCK RIVER BASIN | 1981-04-30 | 1220 | 0 | COPPER,TOTAL IN FISH OR ANIMALS-WET WEIGHT BASIS | 0.01
1065 | DUCK R 113.9 AT WILLIAMSPORT BRIDGE QUAD 57NW | DUCK RIVER BASIN | 1981-04-30 | 1220 | 0 | CHROMIUM,TOT IN FISH OR ANIMALS-WET WEIGHT BASIS | 0.04
1065 | DUCK R 113.9 AT WILLIAMSPORT BRIDGE QUAD 57NW | DUCK RIVER BASIN | 1981-04-30 | 1220 | 0 | CADMIUM,TOTAL IN FISH OR ANIMAL-WET WEIGHT BASIS | 0.03
1065 | DUCK R 113.9 AT WILLIAMSPORT BRIDGE QUAD 57NW | DUCK RIVER BASIN | 1981-04-30 | 1220 | 0 | FISH SPECIES CODE-FISH & WILDLIFE SER | SBU
1065 | DUCK R 113.9 AT WILLIAMSPORT BRIDGE QUAD 57NW | DUCK RIVER BASIN | 1981-04-30 | 1220 | 0 | ANATOMY ALPHA CODE | FILET
1065 | DUCK R 113.9 AT WILLIAMSPORT BRIDGE QUAD 57NW | DUCK RIVER BASIN | 1981-04-30 | 1220 | 0 | SPECIES SEX CODE | FMALE
1065 | DUCK R 113.9 AT WILLIAMSPORT BRIDGE QUAD 57NW | DUCK RIVER BASIN | 1981-04-30 | 1220 | 0 | CODE NO FOR AGENCY ANALYZING SAMPLE | 21TN
1065 | DUCK R 113.9 AT WILLIAMSPORT BRIDGE QUAD 57NW | DUCK RIVER BASIN | 1981-04-30 | 1222 | 0 | NUMBER USED IN SAMPLE ACCOUNTING PROCEDURE | 878
1065 | DUCK R 113.9 AT WILLIAMSPORT BRIDGE QUAD 57NW | DUCK RIVER BASIN | 1981-04-30 | 1222 | 0 | SAMPLE WEIGHT IN POUNDS | 3.87
1065 | DUCK R 113.9 AT WILLIAMSPORT BRIDGE QUAD 57NW | DUCK RIVER BASIN | 1981-04-30 | 1222 | 0 | SAMPLE LENGTH IN INCHES | 18.5
1065 | DUCK R 113.9 AT WILLIAMSPORT BRIDGE QUAD 57NW | DUCK RIVER BASIN | 1981-04-30 | 1222 | 0 | ARSENIC TOTAL IN FISH OR ANIMAL WET WT MG/KG | 0.079
1065 | DUCK R 113.9 AT WILLIAMSPORT BRIDGE QUAD 57NW | DUCK RIVER BASIN | 1981-04-30 | 1222 | 0 | LEAD,TOTAL IN FISH OR ANIMALS-WET WEIGHT BASIS | 0.1
1065 | DUCK R 113.9 AT WILLIAMSPORT BRIDGE QUAD 57NW | DUCK RIVER BASIN | 1981-04-30 | 1222 | 0 | COPPER,TOTAL IN FISH OR ANIMALS-WET WEIGHT BASIS | 0.12
1065 | DUCK R 113.9 AT WILLIAMSPORT BRIDGE QUAD 57NW | DUCK RIVER BASIN | 1981-04-30 | 1222 | 0 | CHROMIUM,TOT IN FISH OR ANIMALS-WET WEIGHT BASIS | 0.14
1065 | DUCK R 113.9 AT WILLIAMSPORT BRIDGE QUAD 57NW | DUCK RIVER BASIN | 1981-04-30 | 1222 | 0 | CADMIUM,TOTAL IN FISH OR ANIMAL-WET WEIGHT BASIS | 0.02
1065 | DUCK R 113.9 AT WILLIAMSPORT BRIDGE QUAD 57NW | DUCK RIVER BASIN | 1981-04-30 | 1222 | 0 | FISH SPECIES CODE-FISH & WILDLIFE SER | SBU
1065 | DUCK R 113.9 AT WILLIAMSPORT BRIDGE QUAD 57NW | DUCK RIVER BASIN | 1981-04-30 | 1222 | 0 | ANATOMY ALPHA CODE | FILET
1065 | DUCK R 113.9 AT WILLIAMSPORT BRIDGE QUAD 57NW | DUCK RIVER BASIN | 1981-04-30 | 1222 | 0 | SPECIES SEX CODE | MALE
1065 | DUCK R 113.9 AT WILLIAMSPORT BRIDGE QUAD 57NW | DUCK RIVER BASIN | 1981-04-30 | 1222 | 0 | CODE NO FOR AGENCY ANALYZING SAMPLE | 21TN
1065 | DUCK R 113.9 AT WILLIAMSPORT BRIDGE QUAD 57NW | DUCK RIVER BASIN | 1981-04-30 | 1224 | 0 | NUMBER USED IN SAMPLE ACCOUNTING PROCEDURE | 879
1065 | DUCK R 113.9 AT WILLIAMSPORT BRIDGE QUAD 57NW | DUCK RIVER BASIN | 1981-04-30 | 1224 | 0 | SAMPLE WEIGHT IN POUNDS | 3.44
1065 | DUCK R 113.9 AT WILLIAMSPORT BRIDGE QUAD 57NW | DUCK RIVER BASIN | 1981-04-30 | 1224 | 0 | SAMPLE LENGTH IN INCHES | 18.5
1065 | DUCK R 113.9 AT WILLIAMSPORT BRIDGE QUAD 57NW | DUCK RIVER BASIN | 1981-04-30 | 1224 | 0 | ARSENIC TOTAL IN FISH OR ANIMAL WET WT MG/KG | 0.078
1065 | DUCK R 113.9 AT WILLIAMSPORT BRIDGE QUAD 57NW | DUCK RIVER BASIN | 1981-04-30 | 1224 | 0 | LEAD,TOTAL IN FISH OR ANIMALS-WET WEIGHT BASIS | 0.1
1065 | DUCK R 113.9 AT WILLIAMSPORT BRIDGE QUAD 57NW | DUCK RIVER BASIN | 1981-04-30 | 1224 | 0 | COPPER,TOTAL IN FISH OR ANIMALS-WET WEIGHT BASIS | 0.08
1065 | DUCK R 113.9 AT WILLIAMSPORT BRIDGE QUAD 57NW | DUCK RIVER BASIN | 1981-04-30 | 1224 | 0 | CHROMIUM,TOT IN FISH OR ANIMALS-WET WEIGHT BASIS | 0.08
1065 | DUCK R 113.9 AT WILLIAMSPORT BRIDGE QUAD 57NW | DUCK RIVER BASIN | 1981-04-30 | 1224 | 0 | CADMIUM,TOTAL IN FISH OR ANIMAL-WET WEIGHT BASIS | 0.01
1065 | DUCK R 113.9 AT WILLIAMSPORT BRIDGE QUAD 57NW | DUCK RIVER BASIN | 1981-04-30 | 1224 | 0 | FISH SPECIES CODE-FISH & WILDLIFE SER | SBU
1065 | DUCK R 113.9 AT WILLIAMSPORT BRIDGE QUAD 57NW | DUCK RIVER BASIN | 1981-04-30 | 1224 | 0 | ANATOMY ALPHA CODE | FILET
1065 | DUCK R 113.9 AT WILLIAMSPORT BRIDGE QUAD 57NW | DUCK RIVER BASIN | 1981-04-30 | 1224 | 0 | SPECIES SEX CODE | MALE
1065 | DUCK R 113.9 AT WILLIAMSPORT BRIDGE QUAD 57NW | DUCK RIVER BASIN | 1981-04-30 | 1224 | 0 | CODE NO FOR AGENCY ANALYZING SAMPLE | 21TN
1065 | DUCK R 113.9 AT WILLIAMSPORT BRIDGE QUAD 57NW | DUCK RIVER BASIN | 1981-04-30 | 1226 | 0 | NUMBER USED IN SAMPLE ACCOUNTING PROCEDURE | 880
1065 | DUCK R 113.9 AT WILLIAMSPORT BRIDGE QUAD 57NW | DUCK RIVER BASIN | 1981-04-30 | 1226 | 0 | SAMPLE WEIGHT IN POUNDS | 6.37
1065 | DUCK R 113.9 AT WILLIAMSPORT BRIDGE QUAD 57NW | DUCK RIVER BASIN | 1981-04-30 | 1226 | 0 | SAMPLE LENGTH IN INCHES | 23
1065 | DUCK R 113.9 AT WILLIAMSPORT BRIDGE QUAD 57NW | DUCK RIVER BASIN | 1981-04-30 | 1226 | 0 | ARSENIC TOTAL IN FISH OR ANIMAL WET WT MG/KG | 0.074
1065 | DUCK R 113.9 AT WILLIAMSPORT BRIDGE QUAD 57NW | DUCK RIVER BASIN | 1981-04-30 | 1226 | 0 | LEAD,TOTAL IN FISH OR ANIMALS-WET WEIGHT BASIS | 0.1
1065 | DUCK R 113.9 AT WILLIAMSPORT BRIDGE QUAD 57NW | DUCK RIVER BASIN | 1981-04-30 | 1226 | 0 | COPPER,TOTAL IN FISH OR ANIMALS-WET WEIGHT BASIS | 0.74
1065 | DUCK R 113.9 AT WILLIAMSPORT BRIDGE QUAD 57NW | DUCK RIVER BASIN | 1981-04-30 | 1226 | 0 | CHROMIUM,TOT IN FISH OR ANIMALS-WET WEIGHT BASIS | 0.14
1065 | DUCK R 113.9 AT WILLIAMSPORT BRIDGE QUAD 57NW | DUCK RIVER BASIN | 1981-04-30 | 1226 | 0 | CADMIUM,TOTAL IN FISH OR ANIMAL-WET WEIGHT BASIS | 0.02
1065 | DUCK R 113.9 AT WILLIAMSPORT BRIDGE QUAD 57NW | DUCK RIVER BASIN | 1981-04-30 | 1226 | 0 | FISH SPECIES CODE-FISH & WILDLIFE SER | C
1065 | DUCK R 113.9 AT WILLIAMSPORT BRIDGE QUAD 57NW | DUCK RIVER BASIN | 1981-04-30 | 1226 | 0 | ANATOMY ALPHA CODE | FILET
1065 | DUCK R 113.9 AT WILLIAMSPORT BRIDGE QUAD 57NW | DUCK RIVER BASIN | 1981-04-30 | 1226 | 0 | SPECIES SEX CODE | MALE
1065 | DUCK R 113.9 AT WILLIAMSPORT BRIDGE QUAD 57NW | DUCK RIVER BASIN | 1981-04-30 | 1226 | 0 | CODE NO FOR AGENCY ANALYZING SAMPLE | 21TN
1065 | DUCK R 113.9 AT WILLIAMSPORT BRIDGE QUAD 57NW | DUCK RIVER BASIN | 1981-04-30 | 1228 | 0 | NUMBER USED IN SAMPLE ACCOUNTING PROCEDURE | 881
1065 | DUCK R 113.9 AT WILLIAMSPORT BRIDGE QUAD 57NW | DUCK RIVER BASIN | 1981-04-30 | 1228 | 0 | SAMPLE WEIGHT IN POUNDS | 4.37
1065 | DUCK R 113.9 AT WILLIAMSPORT BRIDGE QUAD 57NW | DUCK RIVER BASIN | 1981-04-30 | 1228 | 0 | SAMPLE LENGTH IN INCHES | 17.5
1065 | DUCK R 113.9 AT WILLIAMSPORT BRIDGE QUAD 57NW | DUCK RIVER BASIN | 1981-04-30 | 1228 | 0 | ARSENIC TOTAL IN FISH OR ANIMAL WET WT MG/KG | 0.08
1065 | DUCK R 113.9 AT WILLIAMSPORT BRIDGE QUAD 57NW | DUCK RIVER BASIN | 1981-04-30 | 1228 | 0 | LEAD,TOTAL IN FISH OR ANIMALS-WET WEIGHT BASIS | 0.1
1065 | DUCK R 113.9 AT WILLIAMSPORT BRIDGE QUAD 57NW | DUCK RIVER BASIN | 1981-04-30 | 1228 | 0 | COPPER,TOTAL IN FISH OR ANIMALS-WET WEIGHT BASIS | 0.44
1065 | DUCK R 113.9 AT WILLIAMSPORT BRIDGE QUAD 57NW | DUCK RIVER BASIN | 1981-04-30 | 1228 | 0 | CHROMIUM,TOT IN FISH OR ANIMALS-WET WEIGHT BASIS | 0.12
1065 | DUCK R 113.9 AT WILLIAMSPORT BRIDGE QUAD 57NW | DUCK RIVER BASIN | 1981-04-30 | 1228 | 0 | CADMIUM,TOTAL IN FISH OR ANIMAL-WET WEIGHT BASIS | 0.01
1065 | DUCK R 113.9 AT WILLIAMSPORT BRIDGE QUAD 57NW | DUCK RIVER BASIN | 1981-04-30 | 1228 | 0 | FISH SPECIES CODE-FISH & WILDLIFE SER | C
1065 | DUCK R 113.9 AT WILLIAMSPORT BRIDGE QUAD 57NW | DUCK RIVER BASIN | 1981-04-30 | 1228 | 0 | ANATOMY ALPHA CODE | FILET
1065 | DUCK R 113.9 AT WILLIAMSPORT BRIDGE QUAD 57NW | DUCK RIVER BASIN | 1981-04-30 | 1228 | 0 | SPECIES SEX CODE | MALE
1065 | DUCK R 113.9 AT WILLIAMSPORT BRIDGE QUAD 57NW | DUCK RIVER BASIN | 1981-04-30 | 1228 | 0 | CODE NO FOR AGENCY ANALYZING SAMPLE | 21TN
1065 | DUCK R 113.9 AT WILLIAMSPORT BRIDGE QUAD 57NW | DUCK RIVER BASIN | 1981-04-30 | 1220 | 1228 | PCB - 1221 WET WGTTISMG/KG | 0.02
1065 | DUCK R 113.9 AT WILLIAMSPORT BRIDGE QUAD 57NW | DUCK RIVER BASIN | 1981-04-30 | 1220 | 1228 | PCB - 1232 WET WGTTISMG/KG | 0.02
1065 | DUCK R 113.9 AT WILLIAMSPORT BRIDGE QUAD 57NW | DUCK RIVER BASIN | 1981-04-30 | 1220 | 1228 | PCB - 1248 WET WGTTISMG/KG | 0.02
1065 | DUCK R 113.9 AT WILLIAMSPORT BRIDGE QUAD 57NW | DUCK RIVER BASIN | 1981-04-30 | 1220 | 1228 | PCB - 1260 WET WGTTISMG/KG | 0.02
1065 | DUCK R 113.9 AT WILLIAMSPORT BRIDGE QUAD 57NW | DUCK RIVER BASIN | 1981-04-30 | 1220 | 1228 | PCB - 1016 WET WGTTISMG/KG | 0.02
1065 | DUCK R 113.9 AT WILLIAMSPORT BRIDGE QUAD 57NW | DUCK RIVER BASIN | 1981-04-30 | 1220 | 1228 | ALDRIN IN FISH TISSUE WET WEIGHT MG/KG | 0.02
1065 | DUCK R 113.9 AT WILLIAMSPORT BRIDGE QUAD 57NW | DUCK RIVER BASIN | 1981-04-30 | 1220 | 1228 | ENDRIN WET WGTTISMG/KG | 0.02
1065 | DUCK R 113.9 AT WILLIAMSPORT BRIDGE QUAD 57NW | DUCK RIVER BASIN | 1981-04-30 | 1220 | 1228 | PCB - 1242 WET WGTTISMG/KG | 0.02
1065 | DUCK R 113.9 AT WILLIAMSPORT BRIDGE QUAD 57NW | DUCK RIVER BASIN | 1981-04-30 | 1220 | 1228 | PCB - 1254 WET WGTTISMG/KG | 0.02
1065 | DUCK R 113.9 AT WILLIAMSPORT BRIDGE QUAD 57NW | DUCK RIVER BASIN | 1981-04-30 | 1220 | 1228 | CHLORDANE-CIS ISOMER,TISSUE WET WGT (UG/G) | 0.02
1065 | DUCK R 113.9 AT WILLIAMSPORT BRIDGE QUAD 57NW | DUCK RIVER BASIN | 1981-04-30 | 1220 | 1228 | CHLORDANE-TRANS ISOMER,TISSUE WET WGT (UG/G) | 0.02
1065 | DUCK R 113.9 AT WILLIAMSPORT BRIDGE QUAD 57NW | DUCK RIVER BASIN | 1981-04-30 | 1220 | 1228 | CHLORDANE-NONACHLOR,CIS ISO,TISSUE WET WGT(UG/G) | 0.02
1065 | DUCK R 113.9 AT WILLIAMSPORT BRIDGE QUAD 57NW | DUCK RIVER BASIN | 1981-04-30 | 1220 | 1228 | CHLORDANE-NONACHLOR,TRANS ISO,TISSUE,WET WT,UG/G | 0.02
1065 | DUCK R 113.9 AT WILLIAMSPORT BRIDGE QUAD 57NW | DUCK RIVER BASIN | 1981-04-30 | 1220 | 1228 | BHC-ALPHA ISOMER,TISSUE UG/G WET WGT | 0.02
1065 | DUCK R 113.9 AT WILLIAMSPORT BRIDGE QUAD 57NW | DUCK RIVER BASIN | 1981-04-30 | 1220 | 1228 | P P DDT IN TISSUE WET WGT (UG/G) | 0.02
1065 | DUCK R 113.9 AT WILLIAMSPORT BRIDGE QUAD 57NW | DUCK RIVER BASIN | 1981-04-30 | 1220 | 1228 | O P DDT IN TISSUE WET WGT (UG/G) | 0.02
1065 | DUCK R 113.9 AT WILLIAMSPORT BRIDGE QUAD 57NW | DUCK RIVER BASIN | 1981-04-30 | 1220 | 1228 | P P DDD IN TISSUE WET WGT (UG/G) | 0.02
1065 | DUCK R 113.9 AT WILLIAMSPORT BRIDGE QUAD 57NW | DUCK RIVER BASIN | 1981-04-30 | 1220 | 1228 | P,P'-DDE IN TISSUE WET WGT MG/KG | 0.02
1065 | DUCK R 113.9 AT WILLIAMSPORT BRIDGE QUAD 57NW | DUCK RIVER BASIN | 1981-04-30 | 1220 | 1228 | O,P DDD IN TISSUE WET WGT (UG/G) | 0.02
1065 | DUCK R 113.9 AT WILLIAMSPORT BRIDGE QUAD 57NW | DUCK RIVER BASIN | 1981-04-30 | 1220 | 1228 | O,P DDE IN TISSUE, WET WGT(UG/G) | 0.02
1065 | DUCK R 113.9 AT WILLIAMSPORT BRIDGE QUAD 57NW | DUCK RIVER BASIN | 1981-04-30 | 1220 | 1228 | DIELDRIN IN TISSUE WET WGT (UG/G) | 0.02
1065 | DUCK R 113.9 AT WILLIAMSPORT BRIDGE QUAD 57NW | DUCK RIVER BASIN | 1981-04-30 | 1220 | 1228 | PCBS (MG/KG) FISH TISSUE MG/KG | 0.219
1065 | DUCK R 113.9 AT WILLIAMSPORT BRIDGE QUAD 57NW | DUCK RIVER BASIN | 1981-04-30 | 1220 | 1228 | GAMMA-BHC(LINDANE),TISSUE,WET WEIGHT,MG/KG | 0.02
1065 | DUCK R 113.9 AT WILLIAMSPORT BRIDGE QUAD 57NW | DUCK RIVER BASIN | 1981-04-30 | 1220 | 1228 | MERCURY,TOTAL IN FISH OR ANIMAL-WET WEIGHT BASIS | 0.22
1065 | DUCK R 113.9 AT WILLIAMSPORT BRIDGE QUAD 57NW | DUCK RIVER BASIN | 1981-04-30 | 1220 | 1228 | METHOXYCHLOR IN FISH TISSUE,UG/G WET WEIGHT | 0.02
1065 | DUCK R 113.9 AT WILLIAMSPORT BRIDGE QUAD 57NW | DUCK RIVER BASIN | 1981-05-27 | 1131 | 0 | NUMBER USED IN SAMPLE ACCOUNTING PROCEDURE | 631
1065 | DUCK R 113.9 AT WILLIAMSPORT BRIDGE QUAD 57NW | DUCK RIVER BASIN | 1981-05-27 | 1131 | 0 | TEMPERATURE, WATER (DEGREES CENTIGRADE) | 19
1065 | DUCK R 113.9 AT WILLIAMSPORT BRIDGE QUAD 57NW | DUCK RIVER BASIN | 1981-05-27 | 1131 | 0 | SPECIFIC CONDUCTANCE (UMHOS/CM @ 25C) | 90
1065 | DUCK R 113.9 AT WILLIAMSPORT BRIDGE QUAD 57NW | DUCK RIVER BASIN | 1981-05-27 | 1131 | 0 | OXYGEN, DISSOLVED MG/L | 6.8
1065 | DUCK R 113.9 AT WILLIAMSPORT BRIDGE QUAD 57NW | DUCK RIVER BASIN | 1981-05-27 | 1131 | 0 | OXYGEN, DISSOLVED, PERCENT OF SATURATION % | 72.3404
1065 | DUCK R 113.9 AT WILLIAMSPORT BRIDGE QUAD 57NW | DUCK RIVER BASIN | 1981-05-27 | 1131 | 0 | COD, .025N K2CR2O7 MG/L | 9
1065 | DUCK R 113.9 AT WILLIAMSPORT BRIDGE QUAD 57NW | DUCK RIVER BASIN | 1981-05-27 | 1131 | 0 | PH (STANDARD UNITS) | 6.6
1065 | DUCK R 113.9 AT WILLIAMSPORT BRIDGE QUAD 57NW | DUCK RIVER BASIN | 1981-05-27 | 1131 | 0 | RESIDUE, TOTAL NONFILTRABLE (MG/L) | 41
1065 | DUCK R 113.9 AT WILLIAMSPORT BRIDGE QUAD 57NW | DUCK RIVER BASIN | 1981-05-27 | 1131 | 0 | NITRITE PLUS NITRATE, TOTAL 1 DET. (MG/L AS N) | 0.85
1065 | DUCK R 113.9 AT WILLIAMSPORT BRIDGE QUAD 57NW | DUCK RIVER BASIN | 1981-05-27 | 1131 | 0 | NITROGEN, AMMONIA&ORG., TOTAL 1 DET (MG/L AS N) | 0.6
1065 | DUCK R 113.9 AT WILLIAMSPORT BRIDGE QUAD 57NW | DUCK RIVER BASIN | 1981-05-27 | 1131 | 0 | PHOSPHORUS, TOTAL (MG/L AS P) | 0.83
1065 | DUCK R 113.9 AT WILLIAMSPORT BRIDGE QUAD 57NW | DUCK RIVER BASIN | 1981-05-27 | 1131 | 0 | ARSENIC, TOTAL (UG/L AS AS) | 2
1065 | DUCK R 113.9 AT WILLIAMSPORT BRIDGE QUAD 57NW | DUCK RIVER BASIN | 1981-05-27 | 1131 | 0 | CADMIUM, TOTAL (UG/L AS CD) | 1
1065 | DUCK R 113.9 AT WILLIAMSPORT BRIDGE QUAD 57NW | DUCK RIVER BASIN | 1981-05-27 | 1131 | 0 | CHROMIUM, TOTAL (UG/L AS CR) | 4
1065 | DUCK R 113.9 AT WILLIAMSPORT BRIDGE QUAD 57NW | DUCK RIVER BASIN | 1981-05-27 | 1131 | 0 | COPPER, TOTAL (UG/L AS CU) | 7
1065 | DUCK R 113.9 AT WILLIAMSPORT BRIDGE QUAD 57NW | DUCK RIVER BASIN | 1981-05-27 | 1131 | 0 | LEAD, TOTAL (UG/L AS PB) | 10
1065 | DUCK R 113.9 AT WILLIAMSPORT BRIDGE QUAD 57NW | DUCK RIVER BASIN | 1981-05-27 | 1131 | 0 | FECAL COLIFORM,MEMBR FILTER,M-FC BROTH,44.5 C | 700
1065 | DUCK R 113.9 AT WILLIAMSPORT BRIDGE QUAD 57NW | DUCK RIVER BASIN | 1981-05-27 | 1131 | 0 | MERCURY, TOTAL (UG/L AS HG) | 0.2
1065 | DUCK R 113.9 AT WILLIAMSPORT BRIDGE QUAD 57NW | DUCK RIVER BASIN | 1981-06-17 | 1215 | 0 | NUMBER USED IN SAMPLE ACCOUNTING PROCEDURE | 749
1065 | DUCK R 113.9 AT WILLIAMSPORT BRIDGE QUAD 57NW | DUCK RIVER BASIN | 1981-06-17 | 1215 | 0 | SPECIFIC CONDUCTANCE (UMHOS/CM @ 25C) | 180
1065 | DUCK R 113.9 AT WILLIAMSPORT BRIDGE QUAD 57NW | DUCK RIVER BASIN | 1981-06-17 | 1215 | 0 | COD, .025N K2CR2O7 MG/L | 11
1065 | DUCK R 113.9 AT WILLIAMSPORT BRIDGE QUAD 57NW | DUCK RIVER BASIN | 1981-06-17 | 1215 | 0 | RESIDUE, TOTAL (MG/L) | 350
1065 | DUCK R 113.9 AT WILLIAMSPORT BRIDGE QUAD 57NW | DUCK RIVER BASIN | 1981-06-17 | 1215 | 0 | RESIDUE, TOTAL NONFILTRABLE (MG/L) | 81
1065 | DUCK R 113.9 AT WILLIAMSPORT BRIDGE QUAD 57NW | DUCK RIVER BASIN | 1981-06-17 | 1215 | 0 | NITRITE PLUS NITRATE, TOTAL 1 DET. (MG/L AS N) | 1.7
1065 | DUCK R 113.9 AT WILLIAMSPORT BRIDGE QUAD 57NW | DUCK RIVER BASIN | 1981-06-17 | 1215 | 0 | NITROGEN, AMMONIA&ORG., TOTAL 1 DET (MG/L AS N) | 1.2
1065 | DUCK R 113.9 AT WILLIAMSPORT BRIDGE QUAD 57NW | DUCK RIVER BASIN | 1981-06-17 | 1215 | 0 | PHOSPHORUS, TOTAL (MG/L AS P) | 5.6
1065 | DUCK R 113.9 AT WILLIAMSPORT BRIDGE QUAD 57NW | DUCK RIVER BASIN | 1981-06-17 | 1215 | 0 | ARSENIC, TOTAL (UG/L AS AS) | 4
1065 | DUCK R 113.9 AT WILLIAMSPORT BRIDGE QUAD 57NW | DUCK RIVER BASIN | 1981-06-17 | 1215 | 0 | CADMIUM, TOTAL (UG/L AS CD) | 1
1065 | DUCK R 113.9 AT WILLIAMSPORT BRIDGE QUAD 57NW | DUCK RIVER BASIN | 1981-06-17 | 1215 | 0 | CHROMIUM, TOTAL (UG/L AS CR) | 29
1065 | DUCK R 113.9 AT WILLIAMSPORT BRIDGE QUAD 57NW | DUCK RIVER BASIN | 1981-06-17 | 1215 | 0 | COPPER, TOTAL (UG/L AS CU) | 20
1065 | DUCK R 113.9 AT WILLIAMSPORT BRIDGE QUAD 57NW | DUCK RIVER BASIN | 1981-06-17 | 1215 | 0 | LEAD, TOTAL (UG/L AS PB) | 10
1065 | DUCK R 113.9 AT WILLIAMSPORT BRIDGE QUAD 57NW | DUCK RIVER BASIN | 1981-06-17 | 1215 | 0 | FECAL COLIFORM,MEMBR FILTER,M-FC BROTH,44.5 C | 470
1065 | DUCK R 113.9 AT WILLIAMSPORT BRIDGE QUAD 57NW | DUCK RIVER BASIN | 1981-06-17 | 1215 | 0 | MERCURY, TOTAL (UG/L AS HG) | 0.2
1065 | DUCK R 113.9 AT WILLIAMSPORT BRIDGE QUAD 57NW | DUCK RIVER BASIN | 1981-07-15 | 1115 | 0 | NUMBER USED IN SAMPLE ACCOUNTING PROCEDURE | 880
1065 | DUCK R 113.9 AT WILLIAMSPORT BRIDGE QUAD 57NW | DUCK RIVER BASIN | 1981-07-15 | 1115 | 0 | TEMPERATURE, WATER (DEGREES CENTIGRADE) | 31
1065 | DUCK R 113.9 AT WILLIAMSPORT BRIDGE QUAD 57NW | DUCK RIVER BASIN | 1981-07-15 | 1115 | 0 | SPECIFIC CONDUCTANCE (UMHOS/CM @ 25C) | 278
1065 | DUCK R 113.9 AT WILLIAMSPORT BRIDGE QUAD 57NW | DUCK RIVER BASIN | 1981-07-15 | 1115 | 0 | OXYGEN, DISSOLVED MG/L | 6.2
1065 | DUCK R 113.9 AT WILLIAMSPORT BRIDGE QUAD 57NW | DUCK RIVER BASIN | 1981-07-15 | 1115 | 0 | OXYGEN, DISSOLVED, PERCENT OF SATURATION % | 82.6666
1065 | DUCK R 113.9 AT WILLIAMSPORT BRIDGE QUAD 57NW | DUCK RIVER BASIN | 1981-07-15 | 1115 | 0 | COD, .025N K2CR2O7 MG/L | 11
1065 | DUCK R 113.9 AT WILLIAMSPORT BRIDGE QUAD 57NW | DUCK RIVER BASIN | 1981-07-15 | 1115 | 0 | PH (STANDARD UNITS) | 6.9
1065 | DUCK R 113.9 AT WILLIAMSPORT BRIDGE QUAD 57NW | DUCK RIVER BASIN | 1981-07-15 | 1115 | 0 | RESIDUE, TOTAL NONFILTRABLE (MG/L) | 11
1065 | DUCK R 113.9 AT WILLIAMSPORT BRIDGE QUAD 57NW | DUCK RIVER BASIN | 1981-07-15 | 1115 | 0 | NITRITE PLUS NITRATE, TOTAL 1 DET. (MG/L AS N) | 0.84
1065 | DUCK R 113.9 AT WILLIAMSPORT BRIDGE QUAD 57NW | DUCK RIVER BASIN | 1981-07-15 | 1115 | 0 | NITROGEN, AMMONIA&ORG., TOTAL 1 DET (MG/L AS N) | 0.7
1065 | DUCK R 113.9 AT WILLIAMSPORT BRIDGE QUAD 57NW | DUCK RIVER BASIN | 1981-07-15 | 1115 | 0 | PHOSPHORUS, TOTAL (MG/L AS P) | 0.39
1065 | DUCK R 113.9 AT WILLIAMSPORT BRIDGE QUAD 57NW | DUCK RIVER BASIN | 1981-07-15 | 1115 | 0 | ARSENIC, TOTAL (UG/L AS AS) | 1
1065 | DUCK R 113.9 AT WILLIAMSPORT BRIDGE QUAD 57NW | DUCK RIVER BASIN | 1981-07-15 | 1115 | 0 | CADMIUM, TOTAL (UG/L AS CD) | 1
1065 | DUCK R 113.9 AT WILLIAMSPORT BRIDGE QUAD 57NW | DUCK RIVER BASIN | 1981-07-15 | 1115 | 0 | CHROMIUM, TOTAL (UG/L AS CR) | 1
1065 | DUCK R 113.9 AT WILLIAMSPORT BRIDGE QUAD 57NW | DUCK RIVER BASIN | 1981-07-15 | 1115 | 0 | COPPER, TOTAL (UG/L AS CU) | 7
1065 | DUCK R 113.9 AT WILLIAMSPORT BRIDGE QUAD 57NW | DUCK RIVER BASIN | 1981-07-15 | 1115 | 0 | LEAD, TOTAL (UG/L AS PB) | 10
1065 | DUCK R 113.9 AT WILLIAMSPORT BRIDGE QUAD 57NW | DUCK RIVER BASIN | 1981-07-15 | 1115 | 0 | FECAL COLIFORM,MEMBR FILTER,M-FC BROTH,44.5 C | 40
1065 | DUCK R 113.9 AT WILLIAMSPORT BRIDGE QUAD 57NW | DUCK RIVER BASIN | 1981-07-15 | 1115 | 0 | MERCURY, TOTAL (UG/L AS HG) | 0.2
1065 | DUCK R 113.9 AT WILLIAMSPORT BRIDGE QUAD 57NW | DUCK RIVER BASIN | 1981-08-04 | 1315 | 0 | NUMBER USED IN SAMPLE ACCOUNTING PROCEDURE | 969
1065 | DUCK R 113.9 AT WILLIAMSPORT BRIDGE QUAD 57NW | DUCK RIVER BASIN | 1981-08-04 | 1315 | 0 | TEMPERATURE, WATER (DEGREES CENTIGRADE) | 26
1065 | DUCK R 113.9 AT WILLIAMSPORT BRIDGE QUAD 57NW | DUCK RIVER BASIN | 1981-08-04 | 1315 | 0 | SPECIFIC CONDUCTANCE (UMHOS/CM @ 25C) | 245
1065 | DUCK R 113.9 AT WILLIAMSPORT BRIDGE QUAD 57NW | DUCK RIVER BASIN | 1981-08-04 | 1315 | 0 | OXYGEN, DISSOLVED MG/L | 5.8
1065 | DUCK R 113.9 AT WILLIAMSPORT BRIDGE QUAD 57NW | DUCK RIVER BASIN | 1981-08-04 | 1315 | 0 | OXYGEN, DISSOLVED, PERCENT OF SATURATION % | 70.7317
1065 | DUCK R 113.9 AT WILLIAMSPORT BRIDGE QUAD 57NW | DUCK RIVER BASIN | 1981-08-04 | 1315 | 0 | COD, .025N K2CR2O7 MG/L | 9
1065 | DUCK R 113.9 AT WILLIAMSPORT BRIDGE QUAD 57NW | DUCK RIVER BASIN | 1981-08-04 | 1315 | 0 | PH (STANDARD UNITS) | 6.9
1065 | DUCK R 113.9 AT WILLIAMSPORT BRIDGE QUAD 57NW | DUCK RIVER BASIN | 1981-08-04 | 1315 | 0 | RESIDUE, TOTAL NONFILTRABLE (MG/L) | 3
1065 | DUCK R 113.9 AT WILLIAMSPORT BRIDGE QUAD 57NW | DUCK RIVER BASIN | 1981-08-04 | 1315 | 0 | NITRITE PLUS NITRATE, TOTAL 1 DET. (MG/L AS N) | 1
1065 | DUCK R 113.9 AT WILLIAMSPORT BRIDGE QUAD 57NW | DUCK RIVER BASIN | 1981-08-04 | 1315 | 0 | NITROGEN, AMMONIA&ORG., TOTAL 1 DET (MG/L AS N) | 0.4
1065 | DUCK R 113.9 AT WILLIAMSPORT BRIDGE QUAD 57NW | DUCK RIVER BASIN | 1981-08-04 | 1315 | 0 | PHOSPHORUS, TOTAL (MG/L AS P) | 0.02
1065 | DUCK R 113.9 AT WILLIAMSPORT BRIDGE QUAD 57NW | DUCK RIVER BASIN | 1981-08-04 | 1315 | 0 | ARSENIC, TOTAL (UG/L AS AS) | 1
1065 | DUCK R 113.9 AT WILLIAMSPORT BRIDGE QUAD 57NW | DUCK RIVER BASIN | 1981-08-04 | 1315 | 0 | CADMIUM, TOTAL (UG/L AS CD) | 1
1065 | DUCK R 113.9 AT WILLIAMSPORT BRIDGE QUAD 57NW | DUCK RIVER BASIN | 1981-08-04 | 1315 | 0 | CHROMIUM, TOTAL (UG/L AS CR) | 2
1065 | DUCK R 113.9 AT WILLIAMSPORT BRIDGE QUAD 57NW | DUCK RIVER BASIN | 1981-08-04 | 1315 | 0 | COPPER, TOTAL (UG/L AS CU) | 6
1065 | DUCK R 113.9 AT WILLIAMSPORT BRIDGE QUAD 57NW | DUCK RIVER BASIN | 1981-08-04 | 1315 | 0 | LEAD, TOTAL (UG/L AS PB) | 10
1065 | DUCK R 113.9 AT WILLIAMSPORT BRIDGE QUAD 57NW | DUCK RIVER BASIN | 1981-08-04 | 1315 | 0 | FECAL COLIFORM,MEMBR FILTER,M-FC BROTH,44.5 C | 20
1065 | DUCK R 113.9 AT WILLIAMSPORT BRIDGE QUAD 57NW | DUCK RIVER BASIN | 1981-08-04 | 1315 | 0 | MERCURY, TOTAL (UG/L AS HG) | 0.2
1065 | DUCK R 113.9 AT WILLIAMSPORT BRIDGE QUAD 57NW | DUCK RIVER BASIN | 1981-09-28 | 1230 | 0 | NUMBER USED IN SAMPLE ACCOUNTING PROCEDURE | 1270
1065 | DUCK R 113.9 AT WILLIAMSPORT BRIDGE QUAD 57NW | DUCK RIVER BASIN | 1981-09-28 | 1230 | 0 | TEMPERATURE, WATER (DEGREES CENTIGRADE) | 24
1065 | DUCK R 113.9 AT WILLIAMSPORT BRIDGE QUAD 57NW | DUCK RIVER BASIN | 1981-09-28 | 1230 | 0 | SPECIFIC CONDUCTANCE (UMHOS/CM @ 25C) | 340
1065 | DUCK R 113.9 AT WILLIAMSPORT BRIDGE QUAD 57NW | DUCK RIVER BASIN | 1981-09-28 | 1230 | 0 | OXYGEN, DISSOLVED MG/L | 6.2
1065 | DUCK R 113.9 AT WILLIAMSPORT BRIDGE QUAD 57NW | DUCK RIVER BASIN | 1981-09-28 | 1230 | 0 | OXYGEN, DISSOLVED, PERCENT OF SATURATION % | 72.9411
1065 | DUCK R 113.9 AT WILLIAMSPORT BRIDGE QUAD 57NW | DUCK RIVER BASIN | 1981-09-28 | 1230 | 0 | COD, .025N K2CR2O7 MG/L | 7
1065 | DUCK R 113.9 AT WILLIAMSPORT BRIDGE QUAD 57NW | DUCK RIVER BASIN | 1981-09-28 | 1230 | 0 | PH (STANDARD UNITS) | 6.7
1065 | DUCK R 113.9 AT WILLIAMSPORT BRIDGE QUAD 57NW | DUCK RIVER BASIN | 1981-09-28 | 1230 | 0 | RESIDUE, TOTAL NONFILTRABLE (MG/L) | 15
1065 | DUCK R 113.9 AT WILLIAMSPORT BRIDGE QUAD 57NW | DUCK RIVER BASIN | 1981-09-28 | 1230 | 0 | NITRITE PLUS NITRATE, TOTAL 1 DET. (MG/L AS N) | 0.82
1065 | DUCK R 113.9 AT WILLIAMSPORT BRIDGE QUAD 57NW | DUCK RIVER BASIN | 1981-09-28 | 1230 | 0 | NITROGEN, AMMONIA&ORG., TOTAL 1 DET (MG/L AS N) | 0.6
1065 | DUCK R 113.9 AT WILLIAMSPORT BRIDGE QUAD 57NW | DUCK RIVER BASIN | 1981-09-28 | 1230 | 0 | PHOSPHORUS, TOTAL (MG/L AS P) | 0.46
1065 | DUCK R 113.9 AT WILLIAMSPORT BRIDGE QUAD 57NW | DUCK RIVER BASIN | 1981-09-28 | 1230 | 0 | ARSENIC, TOTAL (UG/L AS AS) | 1
1065 | DUCK R 113.9 AT WILLIAMSPORT BRIDGE QUAD 57NW | DUCK RIVER BASIN | 1981-09-28 | 1230 | 0 | CADMIUM, TOTAL (UG/L AS CD) | 1
1065 | DUCK R 113.9 AT WILLIAMSPORT BRIDGE QUAD 57NW | DUCK RIVER BASIN | 1981-09-28 | 1230 | 0 | CHROMIUM, TOTAL (UG/L AS CR) | 1
1065 | DUCK R 113.9 AT WILLIAMSPORT BRIDGE QUAD 57NW | DUCK RIVER BASIN | 1981-09-28 | 1230 | 0 | COPPER, TOTAL (UG/L AS CU) | 7
1065 | DUCK R 113.9 AT WILLIAMSPORT BRIDGE QUAD 57NW | DUCK RIVER BASIN | 1981-09-28 | 1230 | 0 | LEAD, TOTAL (UG/L AS PB) | 10
1065 | DUCK R 113.9 AT WILLIAMSPORT BRIDGE QUAD 57NW | DUCK RIVER BASIN | 1981-09-28 | 1230 | 0 | FECAL COLIFORM,MEMBR FILTER,M-FC BROTH,44.5 C | 30
1065 | DUCK R 113.9 AT WILLIAMSPORT BRIDGE QUAD 57NW | DUCK RIVER BASIN | 1981-09-28 | 1230 | 0 | MERCURY, TOTAL (UG/L AS HG) | 0.02
1065 | DUCK R 113.9 AT WILLIAMSPORT BRIDGE QUAD 57NW | DUCK RIVER BASIN | 1981-10-21 | 1330 | 0 | NUMBER USED IN SAMPLE ACCOUNTING PROCEDURE | 1364
1065 | DUCK R 113.9 AT WILLIAMSPORT BRIDGE QUAD 57NW | DUCK RIVER BASIN | 1981-10-21 | 1330 | 0 | TEMPERATURE, WATER (DEGREES CENTIGRADE) | 16
1065 | DUCK R 113.9 AT WILLIAMSPORT BRIDGE QUAD 57NW | DUCK RIVER BASIN | 1981-10-21 | 1330 | 0 | SPECIFIC CONDUCTANCE (UMHOS/CM @ 25C) | 230
1065 | DUCK R 113.9 AT WILLIAMSPORT BRIDGE QUAD 57NW | DUCK RIVER BASIN | 1981-10-21 | 1330 | 0 | OXYGEN, DISSOLVED MG/L | 6.8
1065 | DUCK R 113.9 AT WILLIAMSPORT BRIDGE QUAD 57NW | DUCK RIVER BASIN | 1981-10-21 | 1330 | 0 | OXYGEN, DISSOLVED, PERCENT OF SATURATION % | 68
1065 | DUCK R 113.9 AT WILLIAMSPORT BRIDGE QUAD 57NW | DUCK RIVER BASIN | 1981-10-21 | 1330 | 0 | COD, .025N K2CR2O7 MG/L | 5
1065 | DUCK R 113.9 AT WILLIAMSPORT BRIDGE QUAD 57NW | DUCK RIVER BASIN | 1981-10-21 | 1330 | 0 | PH, LAB, STANDARD UNITS SU | 7.8
1065 | DUCK R 113.9 AT WILLIAMSPORT BRIDGE QUAD 57NW | DUCK RIVER BASIN | 1981-10-21 | 1330 | 0 | RESIDUE, TOTAL NONFILTRABLE (MG/L) | 19
1065 | DUCK R 113.9 AT WILLIAMSPORT BRIDGE QUAD 57NW | DUCK RIVER BASIN | 1981-10-21 | 1330 | 0 | NITRITE PLUS NITRATE, TOTAL 1 DET. (MG/L AS N) | 0.68
1065 | DUCK R 113.9 AT WILLIAMSPORT BRIDGE QUAD 57NW | DUCK RIVER BASIN | 1981-10-21 | 1330 | 0 | NITROGEN, AMMONIA&ORG., TOTAL 1 DET (MG/L AS N) | 0.5
1065 | DUCK R 113.9 AT WILLIAMSPORT BRIDGE QUAD 57NW | DUCK RIVER BASIN | 1981-10-21 | 1330 | 0 | PHOSPHORUS, TOTAL (MG/L AS P) | 0.45
1065 | DUCK R 113.9 AT WILLIAMSPORT BRIDGE QUAD 57NW | DUCK RIVER BASIN | 1981-10-21 | 1330 | 0 | ARSENIC, TOTAL (UG/L AS AS) | 1
1065 | DUCK R 113.9 AT WILLIAMSPORT BRIDGE QUAD 57NW | DUCK RIVER BASIN | 1981-10-21 | 1330 | 0 | CADMIUM, TOTAL (UG/L AS CD) | 1
1065 | DUCK R 113.9 AT WILLIAMSPORT BRIDGE QUAD 57NW | DUCK RIVER BASIN | 1981-10-21 | 1330 | 0 | CHROMIUM, TOTAL (UG/L AS CR) | 1
1065 | DUCK R 113.9 AT WILLIAMSPORT BRIDGE QUAD 57NW | DUCK RIVER BASIN | 1981-10-21 | 1330 | 0 | COPPER, TOTAL (UG/L AS CU) | 4
1065 | DUCK R 113.9 AT WILLIAMSPORT BRIDGE QUAD 57NW | DUCK RIVER BASIN | 1981-10-21 | 1330 | 0 | LEAD, TOTAL (UG/L AS PB) | 10
1065 | DUCK R 113.9 AT WILLIAMSPORT BRIDGE QUAD 57NW | DUCK RIVER BASIN | 1981-10-21 | 1330 | 0 | FECAL COLIFORM,MEMBR FILTER,M-FC BROTH,44.5 C | 100
1065 | DUCK R 113.9 AT WILLIAMSPORT BRIDGE QUAD 57NW | DUCK RIVER BASIN | 1981-10-21 | 1330 | 0 | MERCURY, TOTAL (UG/L AS HG) | 0.2
1065 | DUCK R 113.9 AT WILLIAMSPORT BRIDGE QUAD 57NW | DUCK RIVER BASIN | 1981-11-16 | 1050 | 0 | NUMBER USED IN SAMPLE ACCOUNTING PROCEDURE | 1439
1065 | DUCK R 113.9 AT WILLIAMSPORT BRIDGE QUAD 57NW | DUCK RIVER BASIN | 1981-11-16 | 1050 | 0 | TEMPERATURE, WATER (DEGREES CENTIGRADE) | 13
1065 | DUCK R 113.9 AT WILLIAMSPORT BRIDGE QUAD 57NW | DUCK RIVER BASIN | 1981-11-16 | 1050 | 0 | SPECIFIC CONDUCTANCE (UMHOS/CM @ 25C) | 160
1065 | DUCK R 113.9 AT WILLIAMSPORT BRIDGE QUAD 57NW | DUCK RIVER BASIN | 1981-11-16 | 1050 | 0 | OXYGEN, DISSOLVED MG/L | 6.8
1065 | DUCK R 113.9 AT WILLIAMSPORT BRIDGE QUAD 57NW | DUCK RIVER BASIN | 1981-11-16 | 1050 | 0 | OXYGEN, DISSOLVED, PERCENT OF SATURATION % | 64.1509
1065 | DUCK R 113.9 AT WILLIAMSPORT BRIDGE QUAD 57NW | DUCK RIVER BASIN | 1981-11-16 | 1050 | 0 | COD, .025N K2CR2O7 MG/L | 33
1065 | DUCK R 113.9 AT WILLIAMSPORT BRIDGE QUAD 57NW | DUCK RIVER BASIN | 1981-11-16 | 1050 | 0 | PH (STANDARD UNITS) | 6.3
1065 | DUCK R 113.9 AT WILLIAMSPORT BRIDGE QUAD 57NW | DUCK RIVER BASIN | 1981-11-16 | 1050 | 0 | RESIDUE, TOTAL NONFILTRABLE (MG/L) | 5
1065 | DUCK R 113.9 AT WILLIAMSPORT BRIDGE QUAD 57NW | DUCK RIVER BASIN | 1981-11-16 | 1050 | 0 | NITRITE PLUS NITRATE, TOTAL 1 DET. (MG/L AS N) | 0.89
1065 | DUCK R 113.9 AT WILLIAMSPORT BRIDGE QUAD 57NW | DUCK RIVER BASIN | 1981-11-16 | 1050 | 0 | NITROGEN, AMMONIA&ORG., TOTAL 1 DET (MG/L AS N) | 2.6
1065 | DUCK R 113.9 AT WILLIAMSPORT BRIDGE QUAD 57NW | DUCK RIVER BASIN | 1981-11-16 | 1050 | 0 | PHOSPHORUS, TOTAL (MG/L AS P) | 0.4
1065 | DUCK R 113.9 AT WILLIAMSPORT BRIDGE QUAD 57NW | DUCK RIVER BASIN | 1981-11-16 | 1050 | 0 | ARSENIC, TOTAL (UG/L AS AS) | 1
1065 | DUCK R 113.9 AT WILLIAMSPORT BRIDGE QUAD 57NW | DUCK RIVER BASIN | 1981-11-16 | 1050 | 0 | CADMIUM, TOTAL (UG/L AS CD) | 1
1065 | DUCK R 113.9 AT WILLIAMSPORT BRIDGE QUAD 57NW | DUCK RIVER BASIN | 1981-11-16 | 1050 | 0 | CHROMIUM, TOTAL (UG/L AS CR) | 1
1065 | DUCK R 113.9 AT WILLIAMSPORT BRIDGE QUAD 57NW | DUCK RIVER BASIN | 1981-11-16 | 1050 | 0 | COPPER, TOTAL (UG/L AS CU) | 15
1065 | DUCK R 113.9 AT WILLIAMSPORT BRIDGE QUAD 57NW | DUCK RIVER BASIN | 1981-11-16 | 1050 | 0 | LEAD, TOTAL (UG/L AS PB) | 10
1065 | DUCK R 113.9 AT WILLIAMSPORT BRIDGE QUAD 57NW | DUCK RIVER BASIN | 1981-11-16 | 1050 | 0 | FECAL COLIFORM,MEMBR FILTER,M-FC BROTH,44.5 C | 36
1065 | DUCK R 113.9 AT WILLIAMSPORT BRIDGE QUAD 57NW | DUCK RIVER BASIN | 1981-11-16 | 1050 | 0 | MERCURY, TOTAL (UG/L AS HG) | 0.2
1065 | DUCK R 113.9 AT WILLIAMSPORT BRIDGE QUAD 57NW | DUCK RIVER BASIN | 1981-12-28 | 1100 | 0 | NUMBER USED IN SAMPLE ACCOUNTING PROCEDURE | 1626
1065 | DUCK R 113.9 AT WILLIAMSPORT BRIDGE QUAD 57NW | DUCK RIVER BASIN | 1981-12-28 | 1100 | 0 | TEMPERATURE, WATER (DEGREES CENTIGRADE) | 7
1065 | DUCK R 113.9 AT WILLIAMSPORT BRIDGE QUAD 57NW | DUCK RIVER BASIN | 1981-12-28 | 1100 | 0 | SPECIFIC CONDUCTANCE (UMHOS/CM @ 25C) | 360
1065 | DUCK R 113.9 AT WILLIAMSPORT BRIDGE QUAD 57NW | DUCK RIVER BASIN | 1981-12-28 | 1100 | 0 | OXYGEN, DISSOLVED MG/L | 8.7
1065 | DUCK R 113.9 AT WILLIAMSPORT BRIDGE QUAD 57NW | DUCK RIVER BASIN | 1981-12-28 | 1100 | 0 | OXYGEN, DISSOLVED, PERCENT OF SATURATION % | 71.3114
1065 | DUCK R 113.9 AT WILLIAMSPORT BRIDGE QUAD 57NW | DUCK RIVER BASIN | 1981-12-28 | 1100 | 0 | COD, .025N K2CR2O7 MG/L | 5
1065 | DUCK R 113.9 AT WILLIAMSPORT BRIDGE QUAD 57NW | DUCK RIVER BASIN | 1981-12-28 | 1100 | 0 | PH (STANDARD UNITS) | 6.5
1065 | DUCK R 113.9 AT WILLIAMSPORT BRIDGE QUAD 57NW | DUCK RIVER BASIN | 1981-12-28 | 1100 | 0 | RESIDUE, TOTAL NONFILTRABLE (MG/L) | 11
1065 | DUCK R 113.9 AT WILLIAMSPORT BRIDGE QUAD 57NW | DUCK RIVER BASIN | 1981-12-28 | 1100 | 0 | NITRITE PLUS NITRATE, TOTAL 1 DET. (MG/L AS N) | 0.96
1065 | DUCK R 113.9 AT WILLIAMSPORT BRIDGE QUAD 57NW | DUCK RIVER BASIN | 1981-12-28 | 1100 | 0 | NITROGEN, AMMONIA&ORG., TOTAL 1 DET (MG/L AS N) | 0.7
1065 | DUCK R 113.9 AT WILLIAMSPORT BRIDGE QUAD 57NW | DUCK RIVER BASIN | 1981-12-28 | 1100 | 0 | PHOSPHORUS, TOTAL (MG/L AS P) | 0.3
1065 | DUCK R 113.9 AT WILLIAMSPORT BRIDGE QUAD 57NW | DUCK RIVER BASIN | 1981-12-28 | 1100 | 0 | FLUORIDE, DISSOLVED (MG/L AS F) | 0.75
1065 | DUCK R 113.9 AT WILLIAMSPORT BRIDGE QUAD 57NW | DUCK RIVER BASIN | 1981-12-28 | 1100 | 0 | ARSENIC, TOTAL (UG/L AS AS) | 1
1065 | DUCK R 113.9 AT WILLIAMSPORT BRIDGE QUAD 57NW | DUCK RIVER BASIN | 1981-12-28 | 1100 | 0 | CADMIUM, TOTAL (UG/L AS CD) | 1
1065 | DUCK R 113.9 AT WILLIAMSPORT BRIDGE QUAD 57NW | DUCK RIVER BASIN | 1981-12-28 | 1100 | 0 | CHROMIUM, TOTAL (UG/L AS CR) | 1
1065 | DUCK R 113.9 AT WILLIAMSPORT BRIDGE QUAD 57NW | DUCK RIVER BASIN | 1981-12-28 | 1100 | 0 | COPPER, TOTAL (UG/L AS CU) | 8
1065 | DUCK R 113.9 AT WILLIAMSPORT BRIDGE QUAD 57NW | DUCK RIVER BASIN | 1981-12-28 | 1100 | 0 | LEAD, TOTAL (UG/L AS PB) | 10
1065 | DUCK R 113.9 AT WILLIAMSPORT BRIDGE QUAD 57NW | DUCK RIVER BASIN | 1981-12-28 | 1100 | 0 | ALUMINUM, TOTAL (UG/L AS AL) | 790
1065 | DUCK R 113.9 AT WILLIAMSPORT BRIDGE QUAD 57NW | DUCK RIVER BASIN | 1981-12-28 | 1100 | 0 | FECAL COLIFORM,MEMBR FILTER,M-FC BROTH,44.5 C | 390
1065 | DUCK R 113.9 AT WILLIAMSPORT BRIDGE QUAD 57NW | DUCK RIVER BASIN | 1981-12-28 | 1100 | 0 | MERCURY, TOTAL (UG/L AS HG) | 0.2
1065 | DUCK R 113.9 AT WILLIAMSPORT BRIDGE QUAD 57NW | DUCK RIVER BASIN | 1982-01-20 | 1100 | 0 | NUMBER USED IN SAMPLE ACCOUNTING PROCEDURE | 70
1065 | DUCK R 113.9 AT WILLIAMSPORT BRIDGE QUAD 57NW | DUCK RIVER BASIN | 1982-01-20 | 1100 | 0 | TEMPERATURE, WATER (DEGREES CENTIGRADE) | 2
1065 | DUCK R 113.9 AT WILLIAMSPORT BRIDGE QUAD 57NW | DUCK RIVER BASIN | 1982-01-20 | 1100 | 0 | SPECIFIC CONDUCTANCE (UMHOS/CM @ 25C) | 360
1065 | DUCK R 113.9 AT WILLIAMSPORT BRIDGE QUAD 57NW | DUCK RIVER BASIN | 1982-01-20 | 1100 | 0 | OXYGEN, DISSOLVED MG/L | 13
1065 | DUCK R 113.9 AT WILLIAMSPORT BRIDGE QUAD 57NW | DUCK RIVER BASIN | 1982-01-20 | 1100 | 0 | OXYGEN, DISSOLVED, PERCENT OF SATURATION % | 94.2029
1065 | DUCK R 113.9 AT WILLIAMSPORT BRIDGE QUAD 57NW | DUCK RIVER BASIN | 1982-01-20 | 1100 | 0 | COD, .025N K2CR2O7 MG/L | 5
1065 | DUCK R 113.9 AT WILLIAMSPORT BRIDGE QUAD 57NW | DUCK RIVER BASIN | 1982-01-20 | 1100 | 0 | PH, LAB, STANDARD UNITS SU | 7.6
1065 | DUCK R 113.9 AT WILLIAMSPORT BRIDGE QUAD 57NW | DUCK RIVER BASIN | 1982-01-20 | 1100 | 0 | RESIDUE, TOTAL NONFILTRABLE (MG/L) | 21
1065 | DUCK R 113.9 AT WILLIAMSPORT BRIDGE QUAD 57NW | DUCK RIVER BASIN | 1982-01-20 | 1100 | 0 | NITRITE PLUS NITRATE, TOTAL 1 DET. (MG/L AS N) | 1.4
1065 | DUCK R 113.9 AT WILLIAMSPORT BRIDGE QUAD 57NW | DUCK RIVER BASIN | 1982-01-20 | 1100 | 0 | NITROGEN, AMMONIA&ORG., TOTAL 1 DET (MG/L AS N) | 0.1
1065 | DUCK R 113.9 AT WILLIAMSPORT BRIDGE QUAD 57NW | DUCK RIVER BASIN | 1982-01-20 | 1100 | 0 | PHOSPHORUS, TOTAL (MG/L AS P) | 0.29
1065 | DUCK R 113.9 AT WILLIAMSPORT BRIDGE QUAD 57NW | DUCK RIVER BASIN | 1982-01-20 | 1100 | 0 | ARSENIC, TOTAL (UG/L AS AS) | 1
1065 | DUCK R 113.9 AT WILLIAMSPORT BRIDGE QUAD 57NW | DUCK RIVER BASIN | 1982-01-20 | 1100 | 0 | CADMIUM, TOTAL (UG/L AS CD) | 1
1065 | DUCK R 113.9 AT WILLIAMSPORT BRIDGE QUAD 57NW | DUCK RIVER BASIN | 1982-01-20 | 1100 | 0 | CHROMIUM, TOTAL (UG/L AS CR) | 1
1065 | DUCK R 113.9 AT WILLIAMSPORT BRIDGE QUAD 57NW | DUCK RIVER BASIN | 1982-01-20 | 1100 | 0 | COPPER, TOTAL (UG/L AS CU) | 5
1065 | DUCK R 113.9 AT WILLIAMSPORT BRIDGE QUAD 57NW | DUCK RIVER BASIN | 1982-01-20 | 1100 | 0 | LEAD, TOTAL (UG/L AS PB) | 50
1065 | DUCK R 113.9 AT WILLIAMSPORT BRIDGE QUAD 57NW | DUCK RIVER BASIN | 1982-01-20 | 1100 | 0 | FECAL COLIFORM,MEMBR FILTER,M-FC BROTH,44.5 C | 1100
1065 | DUCK R 113.9 AT WILLIAMSPORT BRIDGE QUAD 57NW | DUCK RIVER BASIN | 1982-01-20 | 1100 | 0 | MERCURY, TOTAL (UG/L AS HG) | 0.2
1065 | DUCK R 113.9 AT WILLIAMSPORT BRIDGE QUAD 57NW | DUCK RIVER BASIN | 1982-02-18 | 1000 | 0 | NUMBER USED IN SAMPLE ACCOUNTING PROCEDURE | 219
1065 | DUCK R 113.9 AT WILLIAMSPORT BRIDGE QUAD 57NW | DUCK RIVER BASIN | 1982-02-18 | 1000 | 0 | TEMPERATURE, WATER (DEGREES CENTIGRADE) | 10
1065 | DUCK R 113.9 AT WILLIAMSPORT BRIDGE QUAD 57NW | DUCK RIVER BASIN | 1982-02-18 | 1000 | 0 | SPECIFIC CONDUCTANCE (UMHOS/CM @ 25C) | 330
1065 | DUCK R 113.9 AT WILLIAMSPORT BRIDGE QUAD 57NW | DUCK RIVER BASIN | 1982-02-18 | 1000 | 0 | OXYGEN, DISSOLVED MG/L | 10.5
1065 | DUCK R 113.9 AT WILLIAMSPORT BRIDGE QUAD 57NW | DUCK RIVER BASIN | 1982-02-18 | 1000 | 0 | OXYGEN, DISSOLVED, PERCENT OF SATURATION % | 92.9203
1065 | DUCK R 113.9 AT WILLIAMSPORT BRIDGE QUAD 57NW | DUCK RIVER BASIN | 1982-02-18 | 1000 | 0 | COD, .025N K2CR2O7 MG/L | 11
1065 | DUCK R 113.9 AT WILLIAMSPORT BRIDGE QUAD 57NW | DUCK RIVER BASIN | 1982-02-18 | 1000 | 0 | PH (STANDARD UNITS) | 6.9
1065 | DUCK R 113.9 AT WILLIAMSPORT BRIDGE QUAD 57NW | DUCK RIVER BASIN | 1982-02-18 | 1000 | 0 | RESIDUE, TOTAL NONFILTRABLE (MG/L) | 50
1065 | DUCK R 113.9 AT WILLIAMSPORT BRIDGE QUAD 57NW | DUCK RIVER BASIN | 1982-02-18 | 1000 | 0 | NITRITE PLUS NITRATE, TOTAL 1 DET. (MG/L AS N) | 0.45
1065 | DUCK R 113.9 AT WILLIAMSPORT BRIDGE QUAD 57NW | DUCK RIVER BASIN | 1982-02-18 | 1000 | 0 | NITROGEN, AMMONIA&ORG., TOTAL 1 DET (MG/L AS N) | 0.3
1065 | DUCK R 113.9 AT WILLIAMSPORT BRIDGE QUAD 57NW | DUCK RIVER BASIN | 1982-02-18 | 1000 | 0 | PHOSPHORUS, TOTAL (MG/L AS P) | 0.25
1065 | DUCK R 113.9 AT WILLIAMSPORT BRIDGE QUAD 57NW | DUCK RIVER BASIN | 1982-02-18 | 1000 | 0 | ARSENIC, TOTAL (UG/L AS AS) | 2
1065 | DUCK R 113.9 AT WILLIAMSPORT BRIDGE QUAD 57NW | DUCK RIVER BASIN | 1982-02-18 | 1000 | 0 | CADMIUM, TOTAL (UG/L AS CD) | 1
1065 | DUCK R 113.9 AT WILLIAMSPORT BRIDGE QUAD 57NW | DUCK RIVER BASIN | 1982-02-18 | 1000 | 0 | CHROMIUM, TOTAL (UG/L AS CR) | 2
1065 | DUCK R 113.9 AT WILLIAMSPORT BRIDGE QUAD 57NW | DUCK RIVER BASIN | 1982-02-18 | 1000 | 0 | COPPER, TOTAL (UG/L AS CU) | 4
1065 | DUCK R 113.9 AT WILLIAMSPORT BRIDGE QUAD 57NW | DUCK RIVER BASIN | 1982-02-18 | 1000 | 0 | LEAD, TOTAL (UG/L AS PB) | 20
1065 | DUCK R 113.9 AT WILLIAMSPORT BRIDGE QUAD 57NW | DUCK RIVER BASIN | 1982-02-18 | 1000 | 0 | FECAL COLIFORM,MEMBR FILTER,M-FC BROTH,44.5 C | 800
1065 | DUCK R 113.9 AT WILLIAMSPORT BRIDGE QUAD 57NW | DUCK RIVER BASIN | 1982-02-18 | 1000 | 0 | MERCURY, TOTAL (UG/L AS HG) | 0.2
1065 | DUCK R 113.9 AT WILLIAMSPORT BRIDGE QUAD 57NW | DUCK RIVER BASIN | 1982-03-31 | 1050 | 0 | NUMBER USED IN SAMPLE ACCOUNTING PROCEDURE | 442
1065 | DUCK R 113.9 AT WILLIAMSPORT BRIDGE QUAD 57NW | DUCK RIVER BASIN | 1982-03-31 | 1050 | 0 | TEMPERATURE, WATER (DEGREES CENTIGRADE) | 19
1065 | DUCK R 113.9 AT WILLIAMSPORT BRIDGE QUAD 57NW | DUCK RIVER BASIN | 1982-03-31 | 1050 | 0 | SPECIFIC CONDUCTANCE (UMHOS/CM @ 25C) | 300
1065 | DUCK R 113.9 AT WILLIAMSPORT BRIDGE QUAD 57NW | DUCK RIVER BASIN | 1982-03-31 | 1050 | 0 | OXYGEN, DISSOLVED MG/L | 6.7
1065 | DUCK R 113.9 AT WILLIAMSPORT BRIDGE QUAD 57NW | DUCK RIVER BASIN | 1982-03-31 | 1050 | 0 | OXYGEN, DISSOLVED, PERCENT OF SATURATION % | 71.2766
1065 | DUCK R 113.9 AT WILLIAMSPORT BRIDGE QUAD 57NW | DUCK RIVER BASIN | 1982-03-31 | 1050 | 0 | COD, .025N K2CR2O7 MG/L | 53
1065 | DUCK R 113.9 AT WILLIAMSPORT BRIDGE QUAD 57NW | DUCK RIVER BASIN | 1982-03-31 | 1050 | 0 | PH (STANDARD UNITS) | 7.8
1065 | DUCK R 113.9 AT WILLIAMSPORT BRIDGE QUAD 57NW | DUCK RIVER BASIN | 1982-03-31 | 1050 | 0 | RESIDUE, TOTAL NONFILTRABLE (MG/L) | 40
1065 | DUCK R 113.9 AT WILLIAMSPORT BRIDGE QUAD 57NW | DUCK RIVER BASIN | 1982-03-31 | 1050 | 0 | NITRITE PLUS NITRATE, TOTAL 1 DET. (MG/L AS N) | 0.84
1065 | DUCK R 113.9 AT WILLIAMSPORT BRIDGE QUAD 57NW | DUCK RIVER BASIN | 1982-03-31 | 1050 | 0 | NITROGEN, AMMONIA&ORG., TOTAL 1 DET (MG/L AS N) | 2.6
1065 | DUCK R 113.9 AT WILLIAMSPORT BRIDGE QUAD 57NW | DUCK RIVER BASIN | 1982-03-31 | 1050 | 0 | PHOSPHORUS, TOTAL (MG/L AS P) | 0.84
1065 | DUCK R 113.9 AT WILLIAMSPORT BRIDGE QUAD 57NW | DUCK RIVER BASIN | 1982-03-31 | 1050 | 0 | ARSENIC, TOTAL (UG/L AS AS) | 1
1065 | DUCK R 113.9 AT WILLIAMSPORT BRIDGE QUAD 57NW | DUCK RIVER BASIN | 1982-03-31 | 1050 | 0 | CADMIUM, TOTAL (UG/L AS CD) | 10
1065 | DUCK R 113.9 AT WILLIAMSPORT BRIDGE QUAD 57NW | DUCK RIVER BASIN | 1982-03-31 | 1050 | 0 | CHROMIUM, TOTAL (UG/L AS CR) | 1
1065 | DUCK R 113.9 AT WILLIAMSPORT BRIDGE QUAD 57NW | DUCK RIVER BASIN | 1982-03-31 | 1050 | 0 | COPPER, TOTAL (UG/L AS CU) | 9
1065 | DUCK R 113.9 AT WILLIAMSPORT BRIDGE QUAD 57NW | DUCK RIVER BASIN | 1982-03-31 | 1050 | 0 | LEAD, TOTAL (UG/L AS PB) | 10
1065 | DUCK R 113.9 AT WILLIAMSPORT BRIDGE QUAD 57NW | DUCK RIVER BASIN | 1982-03-31 | 1050 | 0 | FECAL COLIFORM,MEMBR FILTER,M-FC BROTH,44.5 C | 1700
1065 | DUCK R 113.9 AT WILLIAMSPORT BRIDGE QUAD 57NW | DUCK RIVER BASIN | 1982-03-31 | 1050 | 0 | MERCURY, TOTAL (UG/L AS HG) | 0.2
1065 | DUCK R 113.9 AT WILLIAMSPORT BRIDGE QUAD 57NW | DUCK RIVER BASIN | 1982-04-26 | 915 | 0 | NUMBER USED IN SAMPLE ACCOUNTING PROCEDURE | 591
1065 | DUCK R 113.9 AT WILLIAMSPORT BRIDGE QUAD 57NW | DUCK RIVER BASIN | 1982-04-26 | 915 | 0 | TEMPERATURE, WATER (DEGREES CENTIGRADE) | 22
1065 | DUCK R 113.9 AT WILLIAMSPORT BRIDGE QUAD 57NW | DUCK RIVER BASIN | 1982-04-26 | 915 | 0 | SPECIFIC CONDUCTANCE (UMHOS/CM @ 25C) | 275
1065 | DUCK R 113.9 AT WILLIAMSPORT BRIDGE QUAD 57NW | DUCK RIVER BASIN | 1982-04-26 | 915 | 0 | OXYGEN, DISSOLVED MG/L | 8.1
1065 | DUCK R 113.9 AT WILLIAMSPORT BRIDGE QUAD 57NW | DUCK RIVER BASIN | 1982-04-26 | 915 | 0 | OXYGEN, DISSOLVED, PERCENT OF SATURATION % | 92.0454
1065 | DUCK R 113.9 AT WILLIAMSPORT BRIDGE QUAD 57NW | DUCK RIVER BASIN | 1982-04-26 | 915 | 0 | COD, .025N K2CR2O7 MG/L | 59
1065 | DUCK R 113.9 AT WILLIAMSPORT BRIDGE QUAD 57NW | DUCK RIVER BASIN | 1982-04-26 | 915 | 0 | PH (STANDARD UNITS) | 7
1065 | DUCK R 113.9 AT WILLIAMSPORT BRIDGE QUAD 57NW | DUCK RIVER BASIN | 1982-04-26 | 915 | 0 | RESIDUE, TOTAL (MG/L) | 216
1065 | DUCK R 113.9 AT WILLIAMSPORT BRIDGE QUAD 57NW | DUCK RIVER BASIN | 1982-04-26 | 915 | 0 | RESIDUE, TOTAL FILTRABLE (DRIED AT 105C),MG/L | 202
1065 | DUCK R 113.9 AT WILLIAMSPORT BRIDGE QUAD 57NW | DUCK RIVER BASIN | 1982-04-26 | 915 | 0 | RESIDUE, TOTAL NONFILTRABLE (MG/L) | 14
1065 | DUCK R 113.9 AT WILLIAMSPORT BRIDGE QUAD 57NW | DUCK RIVER BASIN | 1982-04-26 | 915 | 0 | NITRITE PLUS NITRATE, TOTAL 1 DET. (MG/L AS N) | 1
1065 | DUCK R 113.9 AT WILLIAMSPORT BRIDGE QUAD 57NW | DUCK RIVER BASIN | 1982-04-26 | 915 | 0 | NITROGEN, AMMONIA&ORG., TOTAL 1 DET (MG/L AS N) | 0.9
1065 | DUCK R 113.9 AT WILLIAMSPORT BRIDGE QUAD 57NW | DUCK RIVER BASIN | 1982-04-26 | 915 | 0 | PHOSPHORUS, TOTAL (MG/L AS P) | 0.3
1065 | DUCK R 113.9 AT WILLIAMSPORT BRIDGE QUAD 57NW | DUCK RIVER BASIN | 1982-04-26 | 915 | 0 | ARSENIC, TOTAL (UG/L AS AS) | 1
1065 | DUCK R 113.9 AT WILLIAMSPORT BRIDGE QUAD 57NW | DUCK RIVER BASIN | 1982-04-26 | 915 | 0 | CADMIUM, TOTAL (UG/L AS CD) | 1
1065 | DUCK R 113.9 AT WILLIAMSPORT BRIDGE QUAD 57NW | DUCK RIVER BASIN | 1982-04-26 | 915 | 0 | CHROMIUM, TOTAL (UG/L AS CR) | 1
1065 | DUCK R 113.9 AT WILLIAMSPORT BRIDGE QUAD 57NW | DUCK RIVER BASIN | 1982-04-26 | 915 | 0 | COPPER, TOTAL (UG/L AS CU) | 9
1065 | DUCK R 113.9 AT WILLIAMSPORT BRIDGE QUAD 57NW | DUCK RIVER BASIN | 1982-04-26 | 915 | 0 | LEAD, TOTAL (UG/L AS PB) | 10
1065 | DUCK R 113.9 AT WILLIAMSPORT BRIDGE QUAD 57NW | DUCK RIVER BASIN | 1982-04-26 | 915 | 0 | ZINC, TOTAL (UG/L AS ZN) | 86
1065 | DUCK R 113.9 AT WILLIAMSPORT BRIDGE QUAD 57NW | DUCK RIVER BASIN | 1982-04-26 | 915 | 0 | FECAL COLIFORM,MEMBR FILTER,M-FC BROTH,44.5 C | 540
1065 | DUCK R 113.9 AT WILLIAMSPORT BRIDGE QUAD 57NW | DUCK RIVER BASIN | 1982-04-26 | 915 | 0 | MERCURY, TOTAL (UG/L AS HG) | 0.2
1065 | DUCK R 113.9 AT WILLIAMSPORT BRIDGE QUAD 57NW | DUCK RIVER BASIN | 1982-05-20 | 1100 | 0 | NUMBER USED IN SAMPLE ACCOUNTING PROCEDURE | 788
1065 | DUCK R 113.9 AT WILLIAMSPORT BRIDGE QUAD 57NW | DUCK RIVER BASIN | 1982-05-20 | 1100 | 0 | TEMPERATURE, WATER (DEGREES CENTIGRADE) | 22
1065 | DUCK R 113.9 AT WILLIAMSPORT BRIDGE QUAD 57NW | DUCK RIVER BASIN | 1982-05-20 | 1100 | 0 | SPECIFIC CONDUCTANCE (UMHOS/CM @ 25C) | 242
1065 | DUCK R 113.9 AT WILLIAMSPORT BRIDGE QUAD 57NW | DUCK RIVER BASIN | 1982-05-20 | 1100 | 0 | OXYGEN, DISSOLVED MG/L | 6.7
1065 | DUCK R 113.9 AT WILLIAMSPORT BRIDGE QUAD 57NW | DUCK RIVER BASIN | 1982-05-20 | 1100 | 0 | OXYGEN, DISSOLVED, PERCENT OF SATURATION % | 76.1363
1065 | DUCK R 113.9 AT WILLIAMSPORT BRIDGE QUAD 57NW | DUCK RIVER BASIN | 1982-05-20 | 1100 | 0 | COD, .025N K2CR2O7 MG/L | 57
1065 | DUCK R 113.9 AT WILLIAMSPORT BRIDGE QUAD 57NW | DUCK RIVER BASIN | 1982-05-20 | 1100 | 0 | PH (STANDARD UNITS) | 6.5
1065 | DUCK R 113.9 AT WILLIAMSPORT BRIDGE QUAD 57NW | DUCK RIVER BASIN | 1982-05-20 | 1100 | 0 | RESIDUE, TOTAL (MG/L) | 968
1065 | DUCK R 113.9 AT WILLIAMSPORT BRIDGE QUAD 57NW | DUCK RIVER BASIN | 1982-05-20 | 1100 | 0 | RESIDUE, TOTAL FILTRABLE (DRIED AT 105C),MG/L | 382
1065 | DUCK R 113.9 AT WILLIAMSPORT BRIDGE QUAD 57NW | DUCK RIVER BASIN | 1982-05-20 | 1100 | 0 | RESIDUE, TOTAL NONFILTRABLE (MG/L) | 586
1065 | DUCK R 113.9 AT WILLIAMSPORT BRIDGE QUAD 57NW | DUCK RIVER BASIN | 1982-05-20 | 1100 | 0 | NITRITE PLUS NITRATE, TOTAL 1 DET. (MG/L AS N) | 0.57
1065 | DUCK R 113.9 AT WILLIAMSPORT BRIDGE QUAD 57NW | DUCK RIVER BASIN | 1982-05-20 | 1100 | 0 | NITROGEN, AMMONIA&ORG., TOTAL 1 DET (MG/L AS N) | 0.8
1065 | DUCK R 113.9 AT WILLIAMSPORT BRIDGE QUAD 57NW | DUCK RIVER BASIN | 1982-05-20 | 1100 | 0 | PHOSPHORUS, TOTAL (MG/L AS P) | 13
1065 | DUCK R 113.9 AT WILLIAMSPORT BRIDGE QUAD 57NW | DUCK RIVER BASIN | 1982-05-20 | 1100 | 0 | ARSENIC, TOTAL (UG/L AS AS) | 4
1065 | DUCK R 113.9 AT WILLIAMSPORT BRIDGE QUAD 57NW | DUCK RIVER BASIN | 1982-05-20 | 1100 | 0 | CADMIUM, TOTAL (UG/L AS CD) | 1
1065 | DUCK R 113.9 AT WILLIAMSPORT BRIDGE QUAD 57NW | DUCK RIVER BASIN | 1982-05-20 | 1100 | 0 | CHROMIUM, TOTAL (UG/L AS CR) | 28
1065 | DUCK R 113.9 AT WILLIAMSPORT BRIDGE QUAD 57NW | DUCK RIVER BASIN | 1982-05-20 | 1100 | 0 | COPPER, TOTAL (UG/L AS CU) | 20
1065 | DUCK R 113.9 AT WILLIAMSPORT BRIDGE QUAD 57NW | DUCK RIVER BASIN | 1982-05-20 | 1100 | 0 | LEAD, TOTAL (UG/L AS PB) | 70
1065 | DUCK R 113.9 AT WILLIAMSPORT BRIDGE QUAD 57NW | DUCK RIVER BASIN | 1982-05-20 | 1100 | 0 | FECAL COLIFORM,MEMBR FILTER,M-FC BROTH,44.5 C | 14000
1065 | DUCK R 113.9 AT WILLIAMSPORT BRIDGE QUAD 57NW | DUCK RIVER BASIN | 1982-05-20 | 1100 | 0 | MERCURY, TOTAL (UG/L AS HG) | 0.25
1065 | DUCK R 113.9 AT WILLIAMSPORT BRIDGE QUAD 57NW | DUCK RIVER BASIN | 1982-06-22 | 1130 | 0 | NUMBER USED IN SAMPLE ACCOUNTING PROCEDURE | 942
1065 | DUCK R 113.9 AT WILLIAMSPORT BRIDGE QUAD 57NW | DUCK RIVER BASIN | 1982-06-22 | 1130 | 0 | TEMPERATURE, WATER (DEGREES CENTIGRADE) | 26
1065 | DUCK R 113.9 AT WILLIAMSPORT BRIDGE QUAD 57NW | DUCK RIVER BASIN | 1982-06-22 | 1130 | 0 | SPECIFIC CONDUCTANCE (UMHOS/CM @ 25C) | 295
1065 | DUCK R 113.9 AT WILLIAMSPORT BRIDGE QUAD 57NW | DUCK RIVER BASIN | 1982-06-22 | 1130 | 0 | OXYGEN, DISSOLVED MG/L | 5.8
1065 | DUCK R 113.9 AT WILLIAMSPORT BRIDGE QUAD 57NW | DUCK RIVER BASIN | 1982-06-22 | 1130 | 0 | OXYGEN, DISSOLVED, PERCENT OF SATURATION % | 70.7317
1065 | DUCK R 113.9 AT WILLIAMSPORT BRIDGE QUAD 57NW | DUCK RIVER BASIN | 1982-06-22 | 1130 | 0 | COD, .025N K2CR2O7 MG/L | 19
1065 | DUCK R 113.9 AT WILLIAMSPORT BRIDGE QUAD 57NW | DUCK RIVER BASIN | 1982-06-22 | 1130 | 0 | PH (STANDARD UNITS) | 7.6
1065 | DUCK R 113.9 AT WILLIAMSPORT BRIDGE QUAD 57NW | DUCK RIVER BASIN | 1982-06-22 | 1130 | 0 | RESIDUE, TOTAL (MG/L) | 196
1065 | DUCK R 113.9 AT WILLIAMSPORT BRIDGE QUAD 57NW | DUCK RIVER BASIN | 1982-06-22 | 1130 | 0 | RESIDUE, TOTAL FILTRABLE (DRIED AT 105C),MG/L | 184
1065 | DUCK R 113.9 AT WILLIAMSPORT BRIDGE QUAD 57NW | DUCK RIVER BASIN | 1982-06-22 | 1130 | 0 | RESIDUE, TOTAL NONFILTRABLE (MG/L) | 12
1065 | DUCK R 113.9 AT WILLIAMSPORT BRIDGE QUAD 57NW | DUCK RIVER BASIN | 1982-06-22 | 1130 | 0 | NITROGEN, AMMONIA&ORG., TOTAL 1 DET (MG/L AS N) | 0.5
1065 | DUCK R 113.9 AT WILLIAMSPORT BRIDGE QUAD 57NW | DUCK RIVER BASIN | 1982-06-22 | 1130 | 0 | PHOSPHORUS, TOTAL (MG/L AS P) | 0.3
1065 | DUCK R 113.9 AT WILLIAMSPORT BRIDGE QUAD 57NW | DUCK RIVER BASIN | 1982-06-22 | 1130 | 0 | ARSENIC, TOTAL (UG/L AS AS) | 1
1065 | DUCK R 113.9 AT WILLIAMSPORT BRIDGE QUAD 57NW | DUCK RIVER BASIN | 1982-06-22 | 1130 | 0 | CADMIUM, TOTAL (UG/L AS CD) | 1
1065 | DUCK R 113.9 AT WILLIAMSPORT BRIDGE QUAD 57NW | DUCK RIVER BASIN | 1982-06-22 | 1130 | 0 | CHROMIUM, TOTAL (UG/L AS CR) | 1
1065 | DUCK R 113.9 AT WILLIAMSPORT BRIDGE QUAD 57NW | DUCK RIVER BASIN | 1982-06-22 | 1130 | 0 | COPPER, TOTAL (UG/L AS CU) | 1
1065 | DUCK R 113.9 AT WILLIAMSPORT BRIDGE QUAD 57NW | DUCK RIVER BASIN | 1982-06-22 | 1130 | 0 | LEAD, TOTAL (UG/L AS PB) | 10
1065 | DUCK R 113.9 AT WILLIAMSPORT BRIDGE QUAD 57NW | DUCK RIVER BASIN | 1982-06-22 | 1130 | 0 | FECAL COLIFORM,MEMBR FILTER,M-FC BROTH,44.5 C | 10
1065 | DUCK R 113.9 AT WILLIAMSPORT BRIDGE QUAD 57NW | DUCK RIVER BASIN | 1982-06-22 | 1130 | 0 | MERCURY, TOTAL (UG/L AS HG) | 0.2
1065 | DUCK R 113.9 AT WILLIAMSPORT BRIDGE QUAD 57NW | DUCK RIVER BASIN | 1982-08-31 | 1330 | 0 | NUMBER USED IN SAMPLE ACCOUNTING PROCEDURE | 1381
1065 | DUCK R 113.9 AT WILLIAMSPORT BRIDGE QUAD 57NW | DUCK RIVER BASIN | 1982-08-31 | 1330 | 0 | TEMPERATURE, WATER (DEGREES CENTIGRADE) | 25.5
1065 | DUCK R 113.9 AT WILLIAMSPORT BRIDGE QUAD 57NW | DUCK RIVER BASIN | 1982-08-31 | 1330 | 0 | SPECIFIC CONDUCTANCE (UMHOS/CM @ 25C) | 119
1065 | DUCK R 113.9 AT WILLIAMSPORT BRIDGE QUAD 57NW | DUCK RIVER BASIN | 1982-08-31 | 1330 | 0 | OXYGEN, DISSOLVED MG/L | 5.5
1065 | DUCK R 113.9 AT WILLIAMSPORT BRIDGE QUAD 57NW | DUCK RIVER BASIN | 1982-08-31 | 1330 | 0 | OXYGEN, DISSOLVED, PERCENT OF SATURATION % | 65.4762
1065 | DUCK R 113.9 AT WILLIAMSPORT BRIDGE QUAD 57NW | DUCK RIVER BASIN | 1982-08-31 | 1330 | 0 | COD, .025N K2CR2O7 MG/L | 11
1065 | DUCK R 113.9 AT WILLIAMSPORT BRIDGE QUAD 57NW | DUCK RIVER BASIN | 1982-08-31 | 1330 | 0 | PH, LAB, STANDARD UNITS SU | 7.3
1065 | DUCK R 113.9 AT WILLIAMSPORT BRIDGE QUAD 57NW | DUCK RIVER BASIN | 1982-08-31 | 1330 | 0 | RESIDUE, TOTAL FILTRABLE (DRIED AT 105C),MG/L | 253
1065 | DUCK R 113.9 AT WILLIAMSPORT BRIDGE QUAD 57NW | DUCK RIVER BASIN | 1982-08-31 | 1330 | 0 | RESIDUE, TOTAL NONFILTRABLE (MG/L) | 16
1065 | DUCK R 113.9 AT WILLIAMSPORT BRIDGE QUAD 57NW | DUCK RIVER BASIN | 1982-08-31 | 1330 | 0 | NITRITE PLUS NITRATE, TOTAL 1 DET. (MG/L AS N) | 0.77
1065 | DUCK R 113.9 AT WILLIAMSPORT BRIDGE QUAD 57NW | DUCK RIVER BASIN | 1982-08-31 | 1330 | 0 | NITROGEN, AMMONIA&ORG., TOTAL 1 DET (MG/L AS N) | 1
1065 | DUCK R 113.9 AT WILLIAMSPORT BRIDGE QUAD 57NW | DUCK RIVER BASIN | 1982-08-31 | 1330 | 0 | PHOSPHORUS, TOTAL (MG/L AS P) | 0.3
1065 | DUCK R 113.9 AT WILLIAMSPORT BRIDGE QUAD 57NW | DUCK RIVER BASIN | 1982-08-31 | 1330 | 0 | ARSENIC, TOTAL (UG/L AS AS) | 1
1065 | DUCK R 113.9 AT WILLIAMSPORT BRIDGE QUAD 57NW | DUCK RIVER BASIN | 1982-08-31 | 1330 | 0 | CADMIUM, TOTAL (UG/L AS CD) | 1
1065 | DUCK R 113.9 AT WILLIAMSPORT BRIDGE QUAD 57NW | DUCK RIVER BASIN | 1982-08-31 | 1330 | 0 | CHROMIUM, TOTAL (UG/L AS CR) | 4
1065 | DUCK R 113.9 AT WILLIAMSPORT BRIDGE QUAD 57NW | DUCK RIVER BASIN | 1982-08-31 | 1330 | 0 | COPPER, TOTAL (UG/L AS CU) | 4
1065 | DUCK R 113.9 AT WILLIAMSPORT BRIDGE QUAD 57NW | DUCK RIVER BASIN | 1982-08-31 | 1330 | 0 | LEAD, TOTAL (UG/L AS PB) | 10
1065 | DUCK R 113.9 AT WILLIAMSPORT BRIDGE QUAD 57NW | DUCK RIVER BASIN | 1982-08-31 | 1330 | 0 | FECAL COLIFORM,MEMBR FILTER,M-FC BROTH,44.5 C | 33
1065 | DUCK R 113.9 AT WILLIAMSPORT BRIDGE QUAD 57NW | DUCK RIVER BASIN | 1982-08-31 | 1330 | 0 | MERCURY, TOTAL (UG/L AS HG) | 0.44
1065 | DUCK R 113.9 AT WILLIAMSPORT BRIDGE QUAD 57NW | DUCK RIVER BASIN | 1982-12-09 | 1315 | 0 | NUMBER USED IN SAMPLE ACCOUNTING PROCEDURE | 1702
1065 | DUCK R 113.9 AT WILLIAMSPORT BRIDGE QUAD 57NW | DUCK RIVER BASIN | 1982-12-09 | 1315 | 0 | TEMPERATURE, WATER (DEGREES CENTIGRADE) | 11
1065 | DUCK R 113.9 AT WILLIAMSPORT BRIDGE QUAD 57NW | DUCK RIVER BASIN | 1982-12-09 | 1315 | 0 | SPECIFIC CONDUCTANCE (UMHOS/CM @ 25C) | 210
1065 | DUCK R 113.9 AT WILLIAMSPORT BRIDGE QUAD 57NW | DUCK RIVER BASIN | 1982-12-09 | 1315 | 0 | OXYGEN, DISSOLVED MG/L | 9.5
1065 | DUCK R 113.9 AT WILLIAMSPORT BRIDGE QUAD 57NW | DUCK RIVER BASIN | 1982-12-09 | 1315 | 0 | OXYGEN, DISSOLVED, PERCENT OF SATURATION % | 85.5856
1065 | DUCK R 113.9 AT WILLIAMSPORT BRIDGE QUAD 57NW | DUCK RIVER BASIN | 1982-12-09 | 1315 | 0 | COD, .025N K2CR2O7 MG/L | 5
1065 | DUCK R 113.9 AT WILLIAMSPORT BRIDGE QUAD 57NW | DUCK RIVER BASIN | 1982-12-09 | 1315 | 0 | PH (STANDARD UNITS) | 8.15
1065 | DUCK R 113.9 AT WILLIAMSPORT BRIDGE QUAD 57NW | DUCK RIVER BASIN | 1982-12-09 | 1315 | 0 | RESIDUE, TOTAL (MG/L) | 192
1065 | DUCK R 113.9 AT WILLIAMSPORT BRIDGE QUAD 57NW | DUCK RIVER BASIN | 1982-12-09 | 1315 | 0 | RESIDUE, TOTAL FILTRABLE (DRIED AT 105C),MG/L | 165
1065 | DUCK R 113.9 AT WILLIAMSPORT BRIDGE QUAD 57NW | DUCK RIVER BASIN | 1982-12-09 | 1315 | 0 | RESIDUE, TOTAL NONFILTRABLE (MG/L) | 27
1065 | DUCK R 113.9 AT WILLIAMSPORT BRIDGE QUAD 57NW | DUCK RIVER BASIN | 1982-12-09 | 1315 | 0 | NITROGEN, AMMONIA, TOTAL (MG/L AS N) | 0.11
1065 | DUCK R 113.9 AT WILLIAMSPORT BRIDGE QUAD 57NW | DUCK RIVER BASIN | 1982-12-09 | 1315 | 0 | AMMONIA, UNIONZED (MG/L AS N) | 0.003035
1065 | DUCK R 113.9 AT WILLIAMSPORT BRIDGE QUAD 57NW | DUCK RIVER BASIN | 1982-12-09 | 1315 | 0 | AMMONIA, UNIONIZED (CALC FR TEMP-PH-NH4) (MG/L) | 0.0036902
1065 | DUCK R 113.9 AT WILLIAMSPORT BRIDGE QUAD 57NW | DUCK RIVER BASIN | 1982-12-09 | 1315 | 0 | NITRITE PLUS NITRATE, TOTAL 1 DET. (MG/L AS N) | 1.13
1065 | DUCK R 113.9 AT WILLIAMSPORT BRIDGE QUAD 57NW | DUCK RIVER BASIN | 1982-12-09 | 1315 | 0 | NITROGEN, AMMONIA&ORG., TOTAL 1 DET (MG/L AS N) | 1.7
1065 | DUCK R 113.9 AT WILLIAMSPORT BRIDGE QUAD 57NW | DUCK RIVER BASIN | 1982-12-09 | 1315 | 0 | PHOSPHORUS, TOTAL (MG/L AS P) | 0.22
1065 | DUCK R 113.9 AT WILLIAMSPORT BRIDGE QUAD 57NW | DUCK RIVER BASIN | 1982-12-09 | 1315 | 0 | ARSENIC, TOTAL (UG/L AS AS) | 1
1065 | DUCK R 113.9 AT WILLIAMSPORT BRIDGE QUAD 57NW | DUCK RIVER BASIN | 1982-12-09 | 1315 | 0 | CADMIUM, TOTAL (UG/L AS CD) | 1
1065 | DUCK R 113.9 AT WILLIAMSPORT BRIDGE QUAD 57NW | DUCK RIVER BASIN | 1982-12-09 | 1315 | 0 | CHROMIUM, TOTAL (UG/L AS CR) | 4
1065 | DUCK R 113.9 AT WILLIAMSPORT BRIDGE QUAD 57NW | DUCK RIVER BASIN | 1982-12-09 | 1315 | 0 | COPPER, TOTAL (UG/L AS CU) | 9
1065 | DUCK R 113.9 AT WILLIAMSPORT BRIDGE QUAD 57NW | DUCK RIVER BASIN | 1982-12-09 | 1315 | 0 | LEAD, TOTAL (UG/L AS PB) | 10
1065 | DUCK R 113.9 AT WILLIAMSPORT BRIDGE QUAD 57NW | DUCK RIVER BASIN | 1982-12-09 | 1315 | 0 | NICKEL, TOTAL (UG/L AS NI) | 20
1065 | DUCK R 113.9 AT WILLIAMSPORT BRIDGE QUAD 57NW | DUCK RIVER BASIN | 1982-12-09 | 1315 | 0 | ZINC, TOTAL (UG/L AS ZN) | 14
1065 | DUCK R 113.9 AT WILLIAMSPORT BRIDGE QUAD 57NW | DUCK RIVER BASIN | 1982-12-09 | 1315 | 0 | FECAL COLIFORM,MEMBR FILTER,M-FC BROTH,44.5 C | 320
1065 | DUCK R 113.9 AT WILLIAMSPORT BRIDGE QUAD 57NW | DUCK RIVER BASIN | 1982-12-09 | 1315 | 0 | MERCURY, TOTAL (UG/L AS HG) | 0.2
1065 | DUCK R 113.9 AT WILLIAMSPORT BRIDGE QUAD 57NW | DUCK RIVER BASIN | 1983-02-24 | 500 | 0 | NUMBER USED IN SAMPLE ACCOUNTING PROCEDURE | 256
1065 | DUCK R 113.9 AT WILLIAMSPORT BRIDGE QUAD 57NW | DUCK RIVER BASIN | 1983-02-24 | 500 | 0 | TEMPERATURE, WATER (DEGREES CENTIGRADE) | 11
1065 | DUCK R 113.9 AT WILLIAMSPORT BRIDGE QUAD 57NW | DUCK RIVER BASIN | 1983-02-24 | 500 | 0 | OXYGEN, DISSOLVED MG/L | 12
1065 | DUCK R 113.9 AT WILLIAMSPORT BRIDGE QUAD 57NW | DUCK RIVER BASIN | 1983-02-24 | 500 | 0 | OXYGEN, DISSOLVED, PERCENT OF SATURATION % | 108.108
1065 | DUCK R 113.9 AT WILLIAMSPORT BRIDGE QUAD 57NW | DUCK RIVER BASIN | 1983-02-24 | 500 | 0 | RESIDUE, TOTAL (MG/L) | 214
1065 | DUCK R 113.9 AT WILLIAMSPORT BRIDGE QUAD 57NW | DUCK RIVER BASIN | 1983-02-24 | 500 | 0 | RESIDUE, TOTAL FILTRABLE (DRIED AT 105C),MG/L | 193
1065 | DUCK R 113.9 AT WILLIAMSPORT BRIDGE QUAD 57NW | DUCK RIVER BASIN | 1983-02-24 | 500 | 0 | RESIDUE, TOTAL NONFILTRABLE (MG/L) | 21
1065 | DUCK R 113.9 AT WILLIAMSPORT BRIDGE QUAD 57NW | DUCK RIVER BASIN | 1983-02-24 | 500 | 0 | NITRITE PLUS NITRATE, TOTAL 1 DET. (MG/L AS N) | 1.4
1065 | DUCK R 113.9 AT WILLIAMSPORT BRIDGE QUAD 57NW | DUCK RIVER BASIN | 1983-02-24 | 500 | 0 | NITROGEN, AMMONIA&ORG., TOTAL 1 DET (MG/L AS N) | 0.8
1065 | DUCK R 113.9 AT WILLIAMSPORT BRIDGE QUAD 57NW | DUCK RIVER BASIN | 1983-02-24 | 500 | 0 | HARDNESS, TOTAL (MG/L AS CACO3) | 160
1065 | DUCK R 113.9 AT WILLIAMSPORT BRIDGE QUAD 57NW | DUCK RIVER BASIN | 1983-02-24 | 500 | 0 | FECAL COLIFORM,MEMBR FILTER,M-FC BROTH,44.5 C | 800
1065 | DUCK R 113.9 AT WILLIAMSPORT BRIDGE QUAD 57NW | DUCK RIVER BASIN | 1983-02-24 | 500 | 0 | SPECIFIC CONDUCTANCE (UMHOS/CM @ 25C) | 360
1065 | DUCK R 113.9 AT WILLIAMSPORT BRIDGE QUAD 57NW | DUCK RIVER BASIN | 1983-02-24 | 500 | 0 | COD, .025N K2CR2O7 MG/L | 6
1065 | DUCK R 113.9 AT WILLIAMSPORT BRIDGE QUAD 57NW | DUCK RIVER BASIN | 1983-02-24 | 500 | 0 | NITROGEN, AMMONIA, TOTAL (MG/L AS N) | 0.2
1065 | DUCK R 113.9 AT WILLIAMSPORT BRIDGE QUAD 57NW | DUCK RIVER BASIN | 1983-02-24 | 500 | 0 | PHOSPHORUS, TOTAL (MG/L AS P) | 0.5
1065 | DUCK R 113.9 AT WILLIAMSPORT BRIDGE QUAD 57NW | DUCK RIVER BASIN | 1983-02-24 | 500 | 0 | ARSENIC, TOTAL (UG/L AS AS) | 2
1065 | DUCK R 113.9 AT WILLIAMSPORT BRIDGE QUAD 57NW | DUCK RIVER BASIN | 1983-02-24 | 500 | 0 | CADMIUM, TOTAL (UG/L AS CD) | 1
1065 | DUCK R 113.9 AT WILLIAMSPORT BRIDGE QUAD 57NW | DUCK RIVER BASIN | 1983-02-24 | 500 | 0 | CHROMIUM, TOTAL (UG/L AS CR) | 1
1065 | DUCK R 113.9 AT WILLIAMSPORT BRIDGE QUAD 57NW | DUCK RIVER BASIN | 1983-02-24 | 500 | 0 | COPPER, TOTAL (UG/L AS CU) | 8
1065 | DUCK R 113.9 AT WILLIAMSPORT BRIDGE QUAD 57NW | DUCK RIVER BASIN | 1983-02-24 | 500 | 0 | LEAD, TOTAL (UG/L AS PB) | 10
1065 | DUCK R 113.9 AT WILLIAMSPORT BRIDGE QUAD 57NW | DUCK RIVER BASIN | 1983-02-24 | 500 | 0 | NICKEL, TOTAL (UG/L AS NI) | 10
1065 | DUCK R 113.9 AT WILLIAMSPORT BRIDGE QUAD 57NW | DUCK RIVER BASIN | 1983-02-24 | 500 | 0 | ZINC, TOTAL (UG/L AS ZN) | 14
1065 | DUCK R 113.9 AT WILLIAMSPORT BRIDGE QUAD 57NW | DUCK RIVER BASIN | 1983-02-24 | 500 | 0 | MERCURY, TOTAL (UG/L AS HG) | 0.2
1065 | DUCK R 113.9 AT WILLIAMSPORT BRIDGE QUAD 57NW | DUCK RIVER BASIN | 1983-06-09 | 1410 | 0 | NUMBER USED IN SAMPLE ACCOUNTING PROCEDURE | 890
1065 | DUCK R 113.9 AT WILLIAMSPORT BRIDGE QUAD 57NW | DUCK RIVER BASIN | 1983-06-09 | 1410 | 0 | TEMPERATURE, WATER (DEGREES CENTIGRADE) | 20
1065 | DUCK R 113.9 AT WILLIAMSPORT BRIDGE QUAD 57NW | DUCK RIVER BASIN | 1983-06-09 | 1410 | 0 | SPECIFIC CONDUCTANCE (UMHOS/CM @ 25C) | 230
1065 | DUCK R 113.9 AT WILLIAMSPORT BRIDGE QUAD 57NW | DUCK RIVER BASIN | 1983-06-09 | 1410 | 0 | COD, .025N K2CR2O7 MG/L | 16
1065 | DUCK R 113.9 AT WILLIAMSPORT BRIDGE QUAD 57NW | DUCK RIVER BASIN | 1983-06-09 | 1410 | 0 | PH (STANDARD UNITS) | 7.35
1065 | DUCK R 113.9 AT WILLIAMSPORT BRIDGE QUAD 57NW | DUCK RIVER BASIN | 1983-06-09 | 1410 | 0 | RESIDUE, TOTAL FILTRABLE (DRIED AT 105C),MG/L | 161
1065 | DUCK R 113.9 AT WILLIAMSPORT BRIDGE QUAD 57NW | DUCK RIVER BASIN | 1983-06-09 | 1410 | 0 | RESIDUE, TOTAL NONFILTRABLE (MG/L) | 59
1065 | DUCK R 113.9 AT WILLIAMSPORT BRIDGE QUAD 57NW | DUCK RIVER BASIN | 1983-06-09 | 1410 | 0 | NITROGEN, AMMONIA, TOTAL (MG/L AS N) | 0.05
1065 | DUCK R 113.9 AT WILLIAMSPORT BRIDGE QUAD 57NW | DUCK RIVER BASIN | 1983-06-09 | 1410 | 0 | AMMONIA, UNIONZED (MG/L AS N) | 0.00043949
1065 | DUCK R 113.9 AT WILLIAMSPORT BRIDGE QUAD 57NW | DUCK RIVER BASIN | 1983-06-09 | 1410 | 0 | AMMONIA, UNIONIZED (CALC FR TEMP-PH-NH4) (MG/L) | 0.00053438
1065 | DUCK R 113.9 AT WILLIAMSPORT BRIDGE QUAD 57NW | DUCK RIVER BASIN | 1983-06-09 | 1410 | 0 | NITRITE PLUS NITRATE, TOTAL 1 DET. (MG/L AS N) | 0.64
1065 | DUCK R 113.9 AT WILLIAMSPORT BRIDGE QUAD 57NW | DUCK RIVER BASIN | 1983-06-09 | 1410 | 0 | NITROGEN, AMMONIA&ORG., TOTAL 1 DET (MG/L AS N) | 0.7
1065 | DUCK R 113.9 AT WILLIAMSPORT BRIDGE QUAD 57NW | DUCK RIVER BASIN | 1983-06-09 | 1410 | 0 | PHOSPHORUS, TOTAL (MG/L AS P) | 0.4
1065 | DUCK R 113.9 AT WILLIAMSPORT BRIDGE QUAD 57NW | DUCK RIVER BASIN | 1983-06-09 | 1410 | 0 | HARDNESS, TOTAL (MG/L AS CACO3) | 103
1065 | DUCK R 113.9 AT WILLIAMSPORT BRIDGE QUAD 57NW | DUCK RIVER BASIN | 1983-06-09 | 1410 | 0 | ARSENIC, TOTAL (UG/L AS AS) | 1
1065 | DUCK R 113.9 AT WILLIAMSPORT BRIDGE QUAD 57NW | DUCK RIVER BASIN | 1983-06-09 | 1410 | 0 | CADMIUM, TOTAL (UG/L AS CD) | 1
1065 | DUCK R 113.9 AT WILLIAMSPORT BRIDGE QUAD 57NW | DUCK RIVER BASIN | 1983-06-09 | 1410 | 0 | CHROMIUM, TOTAL (UG/L AS CR) | 1
1065 | DUCK R 113.9 AT WILLIAMSPORT BRIDGE QUAD 57NW | DUCK RIVER BASIN | 1983-06-09 | 1410 | 0 | COPPER, TOTAL (UG/L AS CU) | 11
1065 | DUCK R 113.9 AT WILLIAMSPORT BRIDGE QUAD 57NW | DUCK RIVER BASIN | 1983-06-09 | 1410 | 0 | LEAD, TOTAL (UG/L AS PB) | 10
1065 | DUCK R 113.9 AT WILLIAMSPORT BRIDGE QUAD 57NW | DUCK RIVER BASIN | 1983-06-09 | 1410 | 0 | NICKEL, TOTAL (UG/L AS NI) | 10
1065 | DUCK R 113.9 AT WILLIAMSPORT BRIDGE QUAD 57NW | DUCK RIVER BASIN | 1983-06-09 | 1410 | 0 | ZINC, TOTAL (UG/L AS ZN) | 28
1065 | DUCK R 113.9 AT WILLIAMSPORT BRIDGE QUAD 57NW | DUCK RIVER BASIN | 1983-06-09 | 1410 | 0 | FECAL COLIFORM,MEMBR FILTER,M-FC BROTH,44.5 C | 550
1065 | DUCK R 113.9 AT WILLIAMSPORT BRIDGE QUAD 57NW | DUCK RIVER BASIN | 1983-06-09 | 1410 | 0 | MERCURY, TOTAL (UG/L AS HG) | 0.2
1065 | DUCK R 113.9 AT WILLIAMSPORT BRIDGE QUAD 57NW | DUCK RIVER BASIN | 1983-08-18 | 1000 | 0 | NUMBER USED IN SAMPLE ACCOUNTING PROCEDURE | 1273
1065 | DUCK R 113.9 AT WILLIAMSPORT BRIDGE QUAD 57NW | DUCK RIVER BASIN | 1983-08-18 | 1000 | 0 | COD, .025N K2CR2O7 MG/L | 11
1065 | DUCK R 113.9 AT WILLIAMSPORT BRIDGE QUAD 57NW | DUCK RIVER BASIN | 1983-08-18 | 1000 | 0 | PH, LAB, STANDARD UNITS SU | 7.3
1065 | DUCK R 113.9 AT WILLIAMSPORT BRIDGE QUAD 57NW | DUCK RIVER BASIN | 1983-08-18 | 1000 | 0 | RESIDUE, TOTAL FILTRABLE (DRIED AT 105C),MG/L | 163
1065 | DUCK R 113.9 AT WILLIAMSPORT BRIDGE QUAD 57NW | DUCK RIVER BASIN | 1983-08-18 | 1000 | 0 | RESIDUE, TOTAL NONFILTRABLE (MG/L) | 6
1065 | DUCK R 113.9 AT WILLIAMSPORT BRIDGE QUAD 57NW | DUCK RIVER BASIN | 1983-08-18 | 1000 | 0 | NITROGEN, AMMONIA, TOTAL (MG/L AS N) | 0.08
1065 | DUCK R 113.9 AT WILLIAMSPORT BRIDGE QUAD 57NW | DUCK RIVER BASIN | 1983-08-18 | 1000 | 0 | NITRITE PLUS NITRATE, TOTAL 1 DET. (MG/L AS N) | 0.89
1065 | DUCK R 113.9 AT WILLIAMSPORT BRIDGE QUAD 57NW | DUCK RIVER BASIN | 1983-08-18 | 1000 | 0 | NITROGEN, AMMONIA&ORG., TOTAL 1 DET (MG/L AS N) | 0.7
1065 | DUCK R 113.9 AT WILLIAMSPORT BRIDGE QUAD 57NW | DUCK RIVER BASIN | 1983-08-18 | 1000 | 0 | PHOSPHORUS, TOTAL (MG/L AS P) | 0.35
1065 | DUCK R 113.9 AT WILLIAMSPORT BRIDGE QUAD 57NW | DUCK RIVER BASIN | 1983-08-18 | 1000 | 0 | HARDNESS, TOTAL (MG/L AS CACO3) | 35
1065 | DUCK R 113.9 AT WILLIAMSPORT BRIDGE QUAD 57NW | DUCK RIVER BASIN | 1983-08-18 | 1000 | 0 | ARSENIC, TOTAL (UG/L AS AS) | 1
1065 | DUCK R 113.9 AT WILLIAMSPORT BRIDGE QUAD 57NW | DUCK RIVER BASIN | 1983-08-18 | 1000 | 0 | CADMIUM, TOTAL (UG/L AS CD) | 1
1065 | DUCK R 113.9 AT WILLIAMSPORT BRIDGE QUAD 57NW | DUCK RIVER BASIN | 1983-08-18 | 1000 | 0 | COBALT, TOTAL (UG/L AS CO) | 4
1065 | DUCK R 113.9 AT WILLIAMSPORT BRIDGE QUAD 57NW | DUCK RIVER BASIN | 1983-08-18 | 1000 | 0 | COPPER, TOTAL (UG/L AS CU) | 12
1065 | DUCK R 113.9 AT WILLIAMSPORT BRIDGE QUAD 57NW | DUCK RIVER BASIN | 1983-08-18 | 1000 | 0 | LEAD, TOTAL (UG/L AS PB) | 10
1065 | DUCK R 113.9 AT WILLIAMSPORT BRIDGE QUAD 57NW | DUCK RIVER BASIN | 1983-08-18 | 1000 | 0 | NICKEL, TOTAL (UG/L AS NI) | 10
1065 | DUCK R 113.9 AT WILLIAMSPORT BRIDGE QUAD 57NW | DUCK RIVER BASIN | 1983-08-18 | 1000 | 0 | ZINC, TOTAL (UG/L AS ZN) | 83
1065 | DUCK R 113.9 AT WILLIAMSPORT BRIDGE QUAD 57NW | DUCK RIVER BASIN | 1983-08-18 | 1000 | 0 | FECAL COLIFORM,MEMBR FILTER,M-FC BROTH,44.5 C | 47
1065 | DUCK R 113.9 AT WILLIAMSPORT BRIDGE QUAD 57NW | DUCK RIVER BASIN | 1983-08-18 | 1000 | 0 | MERCURY, TOTAL (UG/L AS HG) | 0.2
1065 | DUCK R 113.9 AT WILLIAMSPORT BRIDGE QUAD 57NW | DUCK RIVER BASIN | 1983-12-29 | 1013 | 0 | NUMBER USED IN SAMPLE ACCOUNTING PROCEDURE | 1847
1065 | DUCK R 113.9 AT WILLIAMSPORT BRIDGE QUAD 57NW | DUCK RIVER BASIN | 1983-12-29 | 1013 | 0 | SPECIFIC CONDUCTANCE (UMHOS/CM @ 25C) | 310
1065 | DUCK R 113.9 AT WILLIAMSPORT BRIDGE QUAD 57NW | DUCK RIVER BASIN | 1983-12-29 | 1013 | 0 | OXYGEN, DISSOLVED MG/L | 11.2
1065 | DUCK R 113.9 AT WILLIAMSPORT BRIDGE QUAD 57NW | DUCK RIVER BASIN | 1983-12-29 | 1013 | 0 | COD, .025N K2CR2O7 MG/L | 18
1065 | DUCK R 113.9 AT WILLIAMSPORT BRIDGE QUAD 57NW | DUCK RIVER BASIN | 1983-12-29 | 1013 | 0 | PH (STANDARD UNITS) | 6.5
1065 | DUCK R 113.9 AT WILLIAMSPORT BRIDGE QUAD 57NW | DUCK RIVER BASIN | 1983-12-29 | 1013 | 0 | RESIDUE, TOTAL FILTRABLE (DRIED AT 105C),MG/L | 79
1065 | DUCK R 113.9 AT WILLIAMSPORT BRIDGE QUAD 57NW | DUCK RIVER BASIN | 1983-12-29 | 1013 | 0 | RESIDUE, TOTAL NONFILTRABLE (MG/L) | 143
1065 | DUCK R 113.9 AT WILLIAMSPORT BRIDGE QUAD 57NW | DUCK RIVER BASIN | 1983-12-29 | 1013 | 0 | NITROGEN, AMMONIA, TOTAL (MG/L AS N) | 0.17
1065 | DUCK R 113.9 AT WILLIAMSPORT BRIDGE QUAD 57NW | DUCK RIVER BASIN | 1983-12-29 | 1013 | 0 | NITRITE PLUS NITRATE, TOTAL 1 DET. (MG/L AS N) | 0.66
1065 | DUCK R 113.9 AT WILLIAMSPORT BRIDGE QUAD 57NW | DUCK RIVER BASIN | 1983-12-29 | 1013 | 0 | NITROGEN, AMMONIA&ORG., TOTAL 1 DET (MG/L AS N) | 1.5
1065 | DUCK R 113.9 AT WILLIAMSPORT BRIDGE QUAD 57NW | DUCK RIVER BASIN | 1983-12-29 | 1013 | 0 | PHOSPHORUS, TOTAL (MG/L AS P) | 0.93
1065 | DUCK R 113.9 AT WILLIAMSPORT BRIDGE QUAD 57NW | DUCK RIVER BASIN | 1983-12-29 | 1013 | 0 | ARSENIC, TOTAL (UG/L AS AS) | 2
1065 | DUCK R 113.9 AT WILLIAMSPORT BRIDGE QUAD 57NW | DUCK RIVER BASIN | 1983-12-29 | 1013 | 0 | CADMIUM, TOTAL (UG/L AS CD) | 1
1065 | DUCK R 113.9 AT WILLIAMSPORT BRIDGE QUAD 57NW | DUCK RIVER BASIN | 1983-12-29 | 1013 | 0 | CHROMIUM, TOTAL (UG/L AS CR) | 32
1065 | DUCK R 113.9 AT WILLIAMSPORT BRIDGE QUAD 57NW | DUCK RIVER BASIN | 1983-12-29 | 1013 | 0 | COPPER, TOTAL (UG/L AS CU) | 10
1065 | DUCK R 113.9 AT WILLIAMSPORT BRIDGE QUAD 57NW | DUCK RIVER BASIN | 1983-12-29 | 1013 | 0 | LEAD, TOTAL (UG/L AS PB) | 10
1065 | DUCK R 113.9 AT WILLIAMSPORT BRIDGE QUAD 57NW | DUCK RIVER BASIN | 1983-12-29 | 1013 | 0 | NICKEL, TOTAL (UG/L AS NI) | 20
1065 | DUCK R 113.9 AT WILLIAMSPORT BRIDGE QUAD 57NW | DUCK RIVER BASIN | 1983-12-29 | 1013 | 0 | ZINC, TOTAL (UG/L AS ZN) | 29
1065 | DUCK R 113.9 AT WILLIAMSPORT BRIDGE QUAD 57NW | DUCK RIVER BASIN | 1983-12-29 | 1013 | 0 | FECAL COLIFORM,MEMBR FILTER,M-FC BROTH,44.5 C | 6900
1065 | DUCK R 113.9 AT WILLIAMSPORT BRIDGE QUAD 57NW | DUCK RIVER BASIN | 1983-12-29 | 1013 | 0 | MERCURY, TOTAL (UG/L AS HG) | 0.2
1065 | DUCK R 113.9 AT WILLIAMSPORT BRIDGE QUAD 57NW | DUCK RIVER BASIN | 1984-03-29 | 1315 | 0 | NUMBER USED IN SAMPLE ACCOUNTING PROCEDURE | 324
1065 | DUCK R 113.9 AT WILLIAMSPORT BRIDGE QUAD 57NW | DUCK RIVER BASIN | 1984-03-29 | 1315 | 0 | TEMPERATURE, WATER (DEGREES CENTIGRADE) | 13
1065 | DUCK R 113.9 AT WILLIAMSPORT BRIDGE QUAD 57NW | DUCK RIVER BASIN | 1984-03-29 | 1315 | 0 | OXYGEN, DISSOLVED MG/L | 6.9
1065 | DUCK R 113.9 AT WILLIAMSPORT BRIDGE QUAD 57NW | DUCK RIVER BASIN | 1984-03-29 | 1315 | 0 | OXYGEN, DISSOLVED, PERCENT OF SATURATION % | 65.0943
1065 | DUCK R 113.9 AT WILLIAMSPORT BRIDGE QUAD 57NW | DUCK RIVER BASIN | 1984-03-29 | 1315 | 0 | COD, .025N K2CR2O7 MG/L | 9
1065 | DUCK R 113.9 AT WILLIAMSPORT BRIDGE QUAD 57NW | DUCK RIVER BASIN | 1984-03-29 | 1315 | 0 | PH (STANDARD UNITS) | 7.05
1065 | DUCK R 113.9 AT WILLIAMSPORT BRIDGE QUAD 57NW | DUCK RIVER BASIN | 1984-03-29 | 1315 | 0 | RESIDUE, TOTAL NONFILTRABLE (MG/L) | 250
1065 | DUCK R 113.9 AT WILLIAMSPORT BRIDGE QUAD 57NW | DUCK RIVER BASIN | 1984-03-29 | 1315 | 0 | NITROGEN, AMMONIA, TOTAL (MG/L AS N) | 0.09
1065 | DUCK R 113.9 AT WILLIAMSPORT BRIDGE QUAD 57NW | DUCK RIVER BASIN | 1984-03-29 | 1315 | 0 | AMMONIA, UNIONZED (MG/L AS N) | 0.00023614
1065 | DUCK R 113.9 AT WILLIAMSPORT BRIDGE QUAD 57NW | DUCK RIVER BASIN | 1984-03-29 | 1315 | 0 | AMMONIA, UNIONIZED (CALC FR TEMP-PH-NH4) (MG/L) | 0.00028712
1065 | DUCK R 113.9 AT WILLIAMSPORT BRIDGE QUAD 57NW | DUCK RIVER BASIN | 1984-03-29 | 1315 | 0 | NITRITE PLUS NITRATE, TOTAL 1 DET. (MG/L AS N) | 0.78
1065 | DUCK R 113.9 AT WILLIAMSPORT BRIDGE QUAD 57NW | DUCK RIVER BASIN | 1984-03-29 | 1315 | 0 | NITROGEN, AMMONIA&ORG., TOTAL 1 DET (MG/L AS N) | 1.8
1065 | DUCK R 113.9 AT WILLIAMSPORT BRIDGE QUAD 57NW | DUCK RIVER BASIN | 1984-03-29 | 1315 | 0 | PHOSPHORUS, TOTAL (MG/L AS P) | 1.22
1065 | DUCK R 113.9 AT WILLIAMSPORT BRIDGE QUAD 57NW | DUCK RIVER BASIN | 1984-03-29 | 1315 | 0 | HARDNESS, TOTAL (MG/L AS CACO3) | 117
1065 | DUCK R 113.9 AT WILLIAMSPORT BRIDGE QUAD 57NW | DUCK RIVER BASIN | 1984-03-29 | 1315 | 0 | ARSENIC, TOTAL (UG/L AS AS) | 5
1065 | DUCK R 113.9 AT WILLIAMSPORT BRIDGE QUAD 57NW | DUCK RIVER BASIN | 1984-03-29 | 1315 | 0 | CADMIUM, TOTAL (UG/L AS CD) | 1
1065 | DUCK R 113.9 AT WILLIAMSPORT BRIDGE QUAD 57NW | DUCK RIVER BASIN | 1984-03-29 | 1315 | 0 | CHROMIUM, TOTAL (UG/L AS CR) | 53
1065 | DUCK R 113.9 AT WILLIAMSPORT BRIDGE QUAD 57NW | DUCK RIVER BASIN | 1984-03-29 | 1315 | 0 | COPPER, TOTAL (UG/L AS CU) | 11
1065 | DUCK R 113.9 AT WILLIAMSPORT BRIDGE QUAD 57NW | DUCK RIVER BASIN | 1984-03-29 | 1315 | 0 | LEAD, TOTAL (UG/L AS PB) | 20
1065 | DUCK R 113.9 AT WILLIAMSPORT BRIDGE QUAD 57NW | DUCK RIVER BASIN | 1984-03-29 | 1315 | 0 | NICKEL, TOTAL (UG/L AS NI) | 30
1065 | DUCK R 113.9 AT WILLIAMSPORT BRIDGE QUAD 57NW | DUCK RIVER BASIN | 1984-03-29 | 1315 | 0 | ZINC, TOTAL (UG/L AS ZN) | 37
1065 | DUCK R 113.9 AT WILLIAMSPORT BRIDGE QUAD 57NW | DUCK RIVER BASIN | 1984-03-29 | 1315 | 0 | FECAL COLIFORM,MEMBR FILTER,M-FC BROTH,44.5 C | 10000
1065 | DUCK R 113.9 AT WILLIAMSPORT BRIDGE QUAD 57NW | DUCK RIVER BASIN | 1984-03-29 | 1315 | 0 | MERCURY, TOTAL (UG/L AS HG) | 0.2
1065 | DUCK R 113.9 AT WILLIAMSPORT BRIDGE QUAD 57NW | DUCK RIVER BASIN | 1984-06-27 | 1415 | 0 | NUMBER USED IN SAMPLE ACCOUNTING PROCEDURE | 790
1065 | DUCK R 113.9 AT WILLIAMSPORT BRIDGE QUAD 57NW | DUCK RIVER BASIN | 1984-06-27 | 1415 | 0 | SPECIFIC CONDUCTANCE (UMHOS/CM @ 25C) | 225
1065 | DUCK R 113.9 AT WILLIAMSPORT BRIDGE QUAD 57NW | DUCK RIVER BASIN | 1984-06-27 | 1415 | 0 | COD, .025N K2CR2O7 MG/L | 5
1065 | DUCK R 113.9 AT WILLIAMSPORT BRIDGE QUAD 57NW | DUCK RIVER BASIN | 1984-06-27 | 1415 | 0 | PH (STANDARD UNITS) | 8
1065 | DUCK R 113.9 AT WILLIAMSPORT BRIDGE QUAD 57NW | DUCK RIVER BASIN | 1984-06-27 | 1415 | 0 | RESIDUE, TOTAL FILTRABLE (DRIED AT 105C),MG/L | 141
1065 | DUCK R 113.9 AT WILLIAMSPORT BRIDGE QUAD 57NW | DUCK RIVER BASIN | 1984-06-27 | 1415 | 0 | RESIDUE, TOTAL NONFILTRABLE (MG/L) | 4
1065 | DUCK R 113.9 AT WILLIAMSPORT BRIDGE QUAD 57NW | DUCK RIVER BASIN | 1984-06-27 | 1415 | 0 | NITROGEN, AMMONIA, TOTAL (MG/L AS N) | 0.2
1065 | DUCK R 113.9 AT WILLIAMSPORT BRIDGE QUAD 57NW | DUCK RIVER BASIN | 1984-06-27 | 1415 | 0 | NITRITE PLUS NITRATE, TOTAL 1 DET. (MG/L AS N) | 1.1
1065 | DUCK R 113.9 AT WILLIAMSPORT BRIDGE QUAD 57NW | DUCK RIVER BASIN | 1984-06-27 | 1415 | 0 | NITROGEN, AMMONIA&ORG., TOTAL 1 DET (MG/L AS N) | 0.6
1065 | DUCK R 113.9 AT WILLIAMSPORT BRIDGE QUAD 57NW | DUCK RIVER BASIN | 1984-06-27 | 1415 | 0 | PHOSPHORUS, TOTAL (MG/L AS P) | 0.47
1065 | DUCK R 113.9 AT WILLIAMSPORT BRIDGE QUAD 57NW | DUCK RIVER BASIN | 1984-06-27 | 1415 | 0 | HARDNESS, TOTAL (MG/L AS CACO3) | 79
1065 | DUCK R 113.9 AT WILLIAMSPORT BRIDGE QUAD 57NW | DUCK RIVER BASIN | 1984-06-27 | 1415 | 0 | ARSENIC, TOTAL (UG/L AS AS) | 2
1065 | DUCK R 113.9 AT WILLIAMSPORT BRIDGE QUAD 57NW | DUCK RIVER BASIN | 1984-06-27 | 1415 | 0 | CADMIUM, TOTAL (UG/L AS CD) | 1
1065 | DUCK R 113.9 AT WILLIAMSPORT BRIDGE QUAD 57NW | DUCK RIVER BASIN | 1984-06-27 | 1415 | 0 | CHROMIUM, TOTAL (UG/L AS CR) | 3
1065 | DUCK R 113.9 AT WILLIAMSPORT BRIDGE QUAD 57NW | DUCK RIVER BASIN | 1984-06-27 | 1415 | 0 | COPPER, TOTAL (UG/L AS CU) | 2
1065 | DUCK R 113.9 AT WILLIAMSPORT BRIDGE QUAD 57NW | DUCK RIVER BASIN | 1984-06-27 | 1415 | 0 | LEAD, TOTAL (UG/L AS PB) | 10
1065 | DUCK R 113.9 AT WILLIAMSPORT BRIDGE QUAD 57NW | DUCK RIVER BASIN | 1984-06-27 | 1415 | 0 | NICKEL, TOTAL (UG/L AS NI) | 10
1065 | DUCK R 113.9 AT WILLIAMSPORT BRIDGE QUAD 57NW | DUCK RIVER BASIN | 1984-06-27 | 1415 | 0 | ZINC, TOTAL (UG/L AS ZN) | 8
1065 | DUCK R 113.9 AT WILLIAMSPORT BRIDGE QUAD 57NW | DUCK RIVER BASIN | 1984-06-27 | 1415 | 0 | FECAL COLIFORM,MEMBR FILTER,M-FC BROTH,44.5 C | 240
1065 | DUCK R 113.9 AT WILLIAMSPORT BRIDGE QUAD 57NW | DUCK RIVER BASIN | 1984-06-27 | 1415 | 0 | MERCURY, TOTAL (UG/L AS HG) | 0.2
1065 | DUCK R 113.9 AT WILLIAMSPORT BRIDGE QUAD 57NW | DUCK RIVER BASIN | 1984-09-20 | 950 | 0 | NUMBER USED IN SAMPLE ACCOUNTING PROCEDURE | 1297
1065 | DUCK R 113.9 AT WILLIAMSPORT BRIDGE QUAD 57NW | DUCK RIVER BASIN | 1984-09-20 | 950 | 0 | TEMPERATURE, WATER (DEGREES CENTIGRADE) | 21
1065 | DUCK R 113.9 AT WILLIAMSPORT BRIDGE QUAD 57NW | DUCK RIVER BASIN | 1984-09-20 | 950 | 0 | SPECIFIC CONDUCTANCE (UMHOS/CM @ 25C) | 240
1065 | DUCK R 113.9 AT WILLIAMSPORT BRIDGE QUAD 57NW | DUCK RIVER BASIN | 1984-09-20 | 950 | 0 | OXYGEN, DISSOLVED MG/L | 7.1
1065 | DUCK R 113.9 AT WILLIAMSPORT BRIDGE QUAD 57NW | DUCK RIVER BASIN | 1984-09-20 | 950 | 0 | OXYGEN, DISSOLVED, PERCENT OF SATURATION % | 78.8889
1065 | DUCK R 113.9 AT WILLIAMSPORT BRIDGE QUAD 57NW | DUCK RIVER BASIN | 1984-09-20 | 950 | 0 | COD, .025N K2CR2O7 MG/L | 5
1065 | DUCK R 113.9 AT WILLIAMSPORT BRIDGE QUAD 57NW | DUCK RIVER BASIN | 1984-09-20 | 950 | 0 | PH, LAB, STANDARD UNITS SU | 6.89
1065 | DUCK R 113.9 AT WILLIAMSPORT BRIDGE QUAD 57NW | DUCK RIVER BASIN | 1984-09-20 | 950 | 0 | RESIDUE, TOTAL FILTRABLE (DRIED AT 105C),MG/L | 194
1065 | DUCK R 113.9 AT WILLIAMSPORT BRIDGE QUAD 57NW | DUCK RIVER BASIN | 1984-09-20 | 950 | 0 | RESIDUE, TOTAL NONFILTRABLE (MG/L) | 17
1065 | DUCK R 113.9 AT WILLIAMSPORT BRIDGE QUAD 57NW | DUCK RIVER BASIN | 1984-09-20 | 950 | 0 | NITROGEN, AMMONIA, TOTAL (MG/L AS N) | 0.06
1065 | DUCK R 113.9 AT WILLIAMSPORT BRIDGE QUAD 57NW | DUCK RIVER BASIN | 1984-09-20 | 950 | 0 | AMMONIA, UNIONZED (MG/L AS N) | 0.00019778
1065 | DUCK R 113.9 AT WILLIAMSPORT BRIDGE QUAD 57NW | DUCK RIVER BASIN | 1984-09-20 | 950 | 0 | AMMONIA, UNIONIZED (CALC FR TEMP-PH-NH4) (MG/L) | 0.00024048
1065 | DUCK R 113.9 AT WILLIAMSPORT BRIDGE QUAD 57NW | DUCK RIVER BASIN | 1984-09-20 | 950 | 0 | NITRITE PLUS NITRATE, TOTAL 1 DET. (MG/L AS N) | 0.77
1065 | DUCK R 113.9 AT WILLIAMSPORT BRIDGE QUAD 57NW | DUCK RIVER BASIN | 1984-09-20 | 950 | 0 | NITROGEN, AMMONIA&ORG., TOTAL 1 DET (MG/L AS N) | 0.8
1065 | DUCK R 113.9 AT WILLIAMSPORT BRIDGE QUAD 57NW | DUCK RIVER BASIN | 1984-09-20 | 950 | 0 | PHOSPHORUS, TOTAL (MG/L AS P) | 0.53
1065 | DUCK R 113.9 AT WILLIAMSPORT BRIDGE QUAD 57NW | DUCK RIVER BASIN | 1984-09-20 | 950 | 0 | HARDNESS, TOTAL (MG/L AS CACO3) | 91
1065 | DUCK R 113.9 AT WILLIAMSPORT BRIDGE QUAD 57NW | DUCK RIVER BASIN | 1984-09-20 | 950 | 0 | ARSENIC, TOTAL (UG/L AS AS) | 1
1065 | DUCK R 113.9 AT WILLIAMSPORT BRIDGE QUAD 57NW | DUCK RIVER BASIN | 1984-09-20 | 950 | 0 | CADMIUM, TOTAL (UG/L AS CD) | 1
1065 | DUCK R 113.9 AT WILLIAMSPORT BRIDGE QUAD 57NW | DUCK RIVER BASIN | 1984-09-20 | 950 | 0 | CHROMIUM, TOTAL (UG/L AS CR) | 1
1065 | DUCK R 113.9 AT WILLIAMSPORT BRIDGE QUAD 57NW | DUCK RIVER BASIN | 1984-09-20 | 950 | 0 | COPPER, TOTAL (UG/L AS CU) | 2
1065 | DUCK R 113.9 AT WILLIAMSPORT BRIDGE QUAD 57NW | DUCK RIVER BASIN | 1984-09-20 | 950 | 0 | LEAD, TOTAL (UG/L AS PB) | 20
1065 | DUCK R 113.9 AT WILLIAMSPORT BRIDGE QUAD 57NW | DUCK RIVER BASIN | 1984-09-20 | 950 | 0 | NICKEL, TOTAL (UG/L AS NI) | 10
1065 | DUCK R 113.9 AT WILLIAMSPORT BRIDGE QUAD 57NW | DUCK RIVER BASIN | 1984-09-20 | 950 | 0 | ZINC, TOTAL (UG/L AS ZN) | 8
1065 | DUCK R 113.9 AT WILLIAMSPORT BRIDGE QUAD 57NW | DUCK RIVER BASIN | 1984-09-20 | 950 | 0 | FECAL COLIFORM,MEMBR FILTER,M-FC BROTH,44.5 C | 120
1065 | DUCK R 113.9 AT WILLIAMSPORT BRIDGE QUAD 57NW | DUCK RIVER BASIN | 1984-09-20 | 950 | 0 | MERCURY, TOTAL (UG/L AS HG) | 0.2
1065 | DUCK R 113.9 AT WILLIAMSPORT BRIDGE QUAD 57NW | DUCK RIVER BASIN | 1984-11-19 | 950 | 0 | NUMBER USED IN SAMPLE ACCOUNTING PROCEDURE | 1609
1065 | DUCK R 113.9 AT WILLIAMSPORT BRIDGE QUAD 57NW | DUCK RIVER BASIN | 1984-11-19 | 950 | 0 | TEMPERATURE, WATER (DEGREES CENTIGRADE) | 11
1065 | DUCK R 113.9 AT WILLIAMSPORT BRIDGE QUAD 57NW | DUCK RIVER BASIN | 1984-11-19 | 950 | 0 | SPECIFIC CONDUCTANCE (UMHOS/CM @ 25C) | 225
1065 | DUCK R 113.9 AT WILLIAMSPORT BRIDGE QUAD 57NW | DUCK RIVER BASIN | 1984-11-19 | 950 | 0 | OXYGEN, DISSOLVED MG/L | 10.2
1065 | DUCK R 113.9 AT WILLIAMSPORT BRIDGE QUAD 57NW | DUCK RIVER BASIN | 1984-11-19 | 950 | 0 | OXYGEN, DISSOLVED, PERCENT OF SATURATION % | 91.8919
1065 | DUCK R 113.9 AT WILLIAMSPORT BRIDGE QUAD 57NW | DUCK RIVER BASIN | 1984-11-19 | 950 | 0 | COD, .025N K2CR2O7 MG/L | 14
1065 | DUCK R 113.9 AT WILLIAMSPORT BRIDGE QUAD 57NW | DUCK RIVER BASIN | 1984-11-19 | 950 | 0 | PH (STANDARD UNITS) | 7.6
1065 | DUCK R 113.9 AT WILLIAMSPORT BRIDGE QUAD 57NW | DUCK RIVER BASIN | 1984-11-19 | 950 | 0 | RESIDUE, TOTAL FILTRABLE (DRIED AT 105C),MG/L | 183
1065 | DUCK R 113.9 AT WILLIAMSPORT BRIDGE QUAD 57NW | DUCK RIVER BASIN | 1984-11-19 | 950 | 0 | RESIDUE, TOTAL NONFILTRABLE (MG/L) | 32
1065 | DUCK R 113.9 AT WILLIAMSPORT BRIDGE QUAD 57NW | DUCK RIVER BASIN | 1984-11-19 | 950 | 0 | NITROGEN, AMMONIA, TOTAL (MG/L AS N) | 0.11
1065 | DUCK R 113.9 AT WILLIAMSPORT BRIDGE QUAD 57NW | DUCK RIVER BASIN | 1984-11-19 | 950 | 0 | AMMONIA, UNIONZED (MG/L AS N) | 0.00087268
1065 | DUCK R 113.9 AT WILLIAMSPORT BRIDGE QUAD 57NW | DUCK RIVER BASIN | 1984-11-19 | 950 | 0 | AMMONIA, UNIONIZED (CALC FR TEMP-PH-NH4) (MG/L) | 0.0010611
1065 | DUCK R 113.9 AT WILLIAMSPORT BRIDGE QUAD 57NW | DUCK RIVER BASIN | 1984-11-19 | 950 | 0 | NITRITE PLUS NITRATE, TOTAL 1 DET. (MG/L AS N) | 0.75
1065 | DUCK R 113.9 AT WILLIAMSPORT BRIDGE QUAD 57NW | DUCK RIVER BASIN | 1984-11-19 | 950 | 0 | NITROGEN, AMMONIA&ORG., TOTAL 1 DET (MG/L AS N) | 1
1065 | DUCK R 113.9 AT WILLIAMSPORT BRIDGE QUAD 57NW | DUCK RIVER BASIN | 1984-11-19 | 950 | 0 | PHOSPHORUS, TOTAL (MG/L AS P) | 1.7
1065 | DUCK R 113.9 AT WILLIAMSPORT BRIDGE QUAD 57NW | DUCK RIVER BASIN | 1984-11-19 | 950 | 0 | HARDNESS, TOTAL (MG/L AS CACO3) | 155
1065 | DUCK R 113.9 AT WILLIAMSPORT BRIDGE QUAD 57NW | DUCK RIVER BASIN | 1984-11-19 | 950 | 0 | ARSENIC, TOTAL (UG/L AS AS) | 4
1065 | DUCK R 113.9 AT WILLIAMSPORT BRIDGE QUAD 57NW | DUCK RIVER BASIN | 1984-11-19 | 950 | 0 | CADMIUM, TOTAL (UG/L AS CD) | 1
1065 | DUCK R 113.9 AT WILLIAMSPORT BRIDGE QUAD 57NW | DUCK RIVER BASIN | 1984-11-19 | 950 | 0 | CHROMIUM, TOTAL (UG/L AS CR) | 10
1065 | DUCK R 113.9 AT WILLIAMSPORT BRIDGE QUAD 57NW | DUCK RIVER BASIN | 1984-11-19 | 950 | 0 | COPPER, TOTAL (UG/L AS CU) | 9
1065 | DUCK R 113.9 AT WILLIAMSPORT BRIDGE QUAD 57NW | DUCK RIVER BASIN | 1984-11-19 | 950 | 0 | LEAD, TOTAL (UG/L AS PB) | 10
1065 | DUCK R 113.9 AT WILLIAMSPORT BRIDGE QUAD 57NW | DUCK RIVER BASIN | 1984-11-19 | 950 | 0 | NICKEL, TOTAL (UG/L AS NI) | 10
1065 | DUCK R 113.9 AT WILLIAMSPORT BRIDGE QUAD 57NW | DUCK RIVER BASIN | 1984-11-19 | 950 | 0 | ZINC, TOTAL (UG/L AS ZN) | 49
1065 | DUCK R 113.9 AT WILLIAMSPORT BRIDGE QUAD 57NW | DUCK RIVER BASIN | 1984-11-19 | 950 | 0 | FECAL COLIFORM,MEMBR FILTER,M-FC BROTH,44.5 C | 12000
1065 | DUCK R 113.9 AT WILLIAMSPORT BRIDGE QUAD 57NW | DUCK RIVER BASIN | 1984-11-19 | 950 | 0 | MERCURY, TOTAL (UG/L AS HG) | 0.2
1065 | DUCK R 113.9 AT WILLIAMSPORT BRIDGE QUAD 57NW | DUCK RIVER BASIN | 1985-02-27 | 940 | 0 | NUMBER USED IN SAMPLE ACCOUNTING PROCEDURE | 2129
1065 | DUCK R 113.9 AT WILLIAMSPORT BRIDGE QUAD 57NW | DUCK RIVER BASIN | 1985-02-27 | 940 | 0 | TEMPERATURE, WATER (DEGREES CENTIGRADE) | 11.5
1065 | DUCK R 113.9 AT WILLIAMSPORT BRIDGE QUAD 57NW | DUCK RIVER BASIN | 1985-02-27 | 940 | 0 | SPECIFIC CONDUCTANCE (UMHOS/CM @ 25C) | 300
1065 | DUCK R 113.9 AT WILLIAMSPORT BRIDGE QUAD 57NW | DUCK RIVER BASIN | 1985-02-27 | 940 | 0 | OXYGEN, DISSOLVED MG/L | 8.2
1065 | DUCK R 113.9 AT WILLIAMSPORT BRIDGE QUAD 57NW | DUCK RIVER BASIN | 1985-02-27 | 940 | 0 | OXYGEN, DISSOLVED, PERCENT OF SATURATION % | 73.8739
1065 | DUCK R 113.9 AT WILLIAMSPORT BRIDGE QUAD 57NW | DUCK RIVER BASIN | 1985-02-27 | 940 | 0 | COD, .025N K2CR2O7 MG/L | 5
1065 | DUCK R 113.9 AT WILLIAMSPORT BRIDGE QUAD 57NW | DUCK RIVER BASIN | 1985-02-27 | 940 | 0 | PH, LAB, STANDARD UNITS SU | 7.7
1065 | DUCK R 113.9 AT WILLIAMSPORT BRIDGE QUAD 57NW | DUCK RIVER BASIN | 1985-02-27 | 940 | 0 | RESIDUE, TOTAL FILTRABLE (DRIED AT 105C),MG/L | 160
1065 | DUCK R 113.9 AT WILLIAMSPORT BRIDGE QUAD 57NW | DUCK RIVER BASIN | 1985-02-27 | 940 | 0 | RESIDUE, TOTAL NONFILTRABLE (MG/L) | 3
1065 | DUCK R 113.9 AT WILLIAMSPORT BRIDGE QUAD 57NW | DUCK RIVER BASIN | 1985-02-27 | 940 | 0 | NITROGEN, AMMONIA, TOTAL (MG/L AS N) | 0.12
1065 | DUCK R 113.9 AT WILLIAMSPORT BRIDGE QUAD 57NW | DUCK RIVER BASIN | 1985-02-27 | 940 | 0 | AMMONIA, UNIONZED (MG/L AS N) | 0.001243
1065 | DUCK R 113.9 AT WILLIAMSPORT BRIDGE QUAD 57NW | DUCK RIVER BASIN | 1985-02-27 | 940 | 0 | AMMONIA, UNIONIZED (CALC FR TEMP-PH-NH4) (MG/L) | 0.0015113
1065 | DUCK R 113.9 AT WILLIAMSPORT BRIDGE QUAD 57NW | DUCK RIVER BASIN | 1985-02-27 | 940 | 0 | NITRITE PLUS NITRATE, TOTAL 1 DET. (MG/L AS N) | 0.99
1065 | DUCK R 113.9 AT WILLIAMSPORT BRIDGE QUAD 57NW | DUCK RIVER BASIN | 1985-02-27 | 940 | 0 | NITROGEN, AMMONIA&ORG., TOTAL 1 DET (MG/L AS N) | 0.3
1065 | DUCK R 113.9 AT WILLIAMSPORT BRIDGE QUAD 57NW | DUCK RIVER BASIN | 1985-02-27 | 940 | 0 | PHOSPHORUS, TOTAL (MG/L AS P) | 0.26
1065 | DUCK R 113.9 AT WILLIAMSPORT BRIDGE QUAD 57NW | DUCK RIVER BASIN | 1985-02-27 | 940 | 0 | HARDNESS, TOTAL (MG/L AS CACO3) | 175
1065 | DUCK R 113.9 AT WILLIAMSPORT BRIDGE QUAD 57NW | DUCK RIVER BASIN | 1985-02-27 | 940 | 0 | ARSENIC, TOTAL (UG/L AS AS) | 1
1065 | DUCK R 113.9 AT WILLIAMSPORT BRIDGE QUAD 57NW | DUCK RIVER BASIN | 1985-02-27 | 940 | 0 | CADMIUM, TOTAL (UG/L AS CD) | 1
1065 | DUCK R 113.9 AT WILLIAMSPORT BRIDGE QUAD 57NW | DUCK RIVER BASIN | 1985-02-27 | 940 | 0 | CHROMIUM, TOTAL (UG/L AS CR) | 11
1065 | DUCK R 113.9 AT WILLIAMSPORT BRIDGE QUAD 57NW | DUCK RIVER BASIN | 1985-02-27 | 940 | 0 | COPPER, TOTAL (UG/L AS CU) | 2
1065 | DUCK R 113.9 AT WILLIAMSPORT BRIDGE QUAD 57NW | DUCK RIVER BASIN | 1985-02-27 | 940 | 0 | LEAD, TOTAL (UG/L AS PB) | 10
1065 | DUCK R 113.9 AT WILLIAMSPORT BRIDGE QUAD 57NW | DUCK RIVER BASIN | 1985-02-27 | 940 | 0 | NICKEL, TOTAL (UG/L AS NI) | 10
1065 | DUCK R 113.9 AT WILLIAMSPORT BRIDGE QUAD 57NW | DUCK RIVER BASIN | 1985-02-27 | 940 | 0 | ZINC, TOTAL (UG/L AS ZN) | 17
1065 | DUCK R 113.9 AT WILLIAMSPORT BRIDGE QUAD 57NW | DUCK RIVER BASIN | 1985-02-27 | 940 | 0 | FECAL COLIFORM,MEMBR FILTER,M-FC BROTH,44.5 C | 58
1065 | DUCK R 113.9 AT WILLIAMSPORT BRIDGE QUAD 57NW | DUCK RIVER BASIN | 1985-02-27 | 940 | 0 | MERCURY, TOTAL (UG/L AS HG) | 0.2
1065 | DUCK R 113.9 AT WILLIAMSPORT BRIDGE QUAD 57NW | DUCK RIVER BASIN | 1985-09-04 | 1015 | 0 | NUMBER USED IN SAMPLE ACCOUNTING PROCEDURE | 444
1065 | DUCK R 113.9 AT WILLIAMSPORT BRIDGE QUAD 57NW | DUCK RIVER BASIN | 1985-09-04 | 1015 | 0 | TEMPERATURE, WATER (DEGREES CENTIGRADE) | 26
1065 | DUCK R 113.9 AT WILLIAMSPORT BRIDGE QUAD 57NW | DUCK RIVER BASIN | 1985-09-04 | 1015 | 0 | SPECIFIC CONDUCTANCE (UMHOS/CM @ 25C) | 350
1065 | DUCK R 113.9 AT WILLIAMSPORT BRIDGE QUAD 57NW | DUCK RIVER BASIN | 1985-09-04 | 1015 | 0 | OXYGEN, DISSOLVED MG/L | 6.6
1065 | DUCK R 113.9 AT WILLIAMSPORT BRIDGE QUAD 57NW | DUCK RIVER BASIN | 1985-09-04 | 1015 | 0 | OXYGEN, DISSOLVED, PERCENT OF SATURATION % | 80.4878
1065 | DUCK R 113.9 AT WILLIAMSPORT BRIDGE QUAD 57NW | DUCK RIVER BASIN | 1985-09-04 | 1015 | 0 | COD, .025N K2CR2O7 MG/L | 10
1065 | DUCK R 113.9 AT WILLIAMSPORT BRIDGE QUAD 57NW | DUCK RIVER BASIN | 1985-09-04 | 1015 | 0 | PH (STANDARD UNITS) | 7.65
1065 | DUCK R 113.9 AT WILLIAMSPORT BRIDGE QUAD 57NW | DUCK RIVER BASIN | 1985-09-04 | 1015 | 0 | RESIDUE, TOTAL FILTRABLE (DRIED AT 105C),MG/L | 181
1065 | DUCK R 113.9 AT WILLIAMSPORT BRIDGE QUAD 57NW | DUCK RIVER BASIN | 1985-09-04 | 1015 | 0 | RESIDUE, TOTAL NONFILTRABLE (MG/L) | 16
1065 | DUCK R 113.9 AT WILLIAMSPORT BRIDGE QUAD 57NW | DUCK RIVER BASIN | 1985-09-04 | 1015 | 0 | NITROGEN, AMMONIA, TOTAL (MG/L AS N) | 0.05
1065 | DUCK R 113.9 AT WILLIAMSPORT BRIDGE QUAD 57NW | DUCK RIVER BASIN | 1985-09-04 | 1015 | 0 | AMMONIA, UNIONZED (MG/L AS N) | 0.0013239
1065 | DUCK R 113.9 AT WILLIAMSPORT BRIDGE QUAD 57NW | DUCK RIVER BASIN | 1985-09-04 | 1015 | 0 | AMMONIA, UNIONIZED (CALC FR TEMP-PH-NH4) (MG/L) | 0.0016097
1065 | DUCK R 113.9 AT WILLIAMSPORT BRIDGE QUAD 57NW | DUCK RIVER BASIN | 1985-09-04 | 1015 | 0 | NITRITE PLUS NITRATE, TOTAL 1 DET. (MG/L AS N) | 0.8
1065 | DUCK R 113.9 AT WILLIAMSPORT BRIDGE QUAD 57NW | DUCK RIVER BASIN | 1985-09-04 | 1015 | 0 | NITROGEN, AMMONIA&ORG., TOTAL 1 DET (MG/L AS N) | 0.82
1065 | DUCK R 113.9 AT WILLIAMSPORT BRIDGE QUAD 57NW | DUCK RIVER BASIN | 1985-09-04 | 1015 | 0 | PHOSPHORUS, TOTAL (MG/L AS P) | 0.33
1065 | DUCK R 113.9 AT WILLIAMSPORT BRIDGE QUAD 57NW | DUCK RIVER BASIN | 1985-09-04 | 1015 | 0 | HARDNESS, TOTAL (MG/L AS CACO3) | 135
1065 | DUCK R 113.9 AT WILLIAMSPORT BRIDGE QUAD 57NW | DUCK RIVER BASIN | 1985-09-04 | 1015 | 0 | ARSENIC, TOTAL (UG/L AS AS) | 1
1065 | DUCK R 113.9 AT WILLIAMSPORT BRIDGE QUAD 57NW | DUCK RIVER BASIN | 1985-09-04 | 1015 | 0 | CADMIUM, TOTAL (UG/L AS CD) | 1
1065 | DUCK R 113.9 AT WILLIAMSPORT BRIDGE QUAD 57NW | DUCK RIVER BASIN | 1985-09-04 | 1015 | 0 | CHROMIUM, TOTAL (UG/L AS CR) | 1
1065 | DUCK R 113.9 AT WILLIAMSPORT BRIDGE QUAD 57NW | DUCK RIVER BASIN | 1985-09-04 | 1015 | 0 | COPPER, TOTAL (UG/L AS CU) | 2
1065 | DUCK R 113.9 AT WILLIAMSPORT BRIDGE QUAD 57NW | DUCK RIVER BASIN | 1985-09-04 | 1015 | 0 | LEAD, TOTAL (UG/L AS PB) | 10
1065 | DUCK R 113.9 AT WILLIAMSPORT BRIDGE QUAD 57NW | DUCK RIVER BASIN | 1985-09-04 | 1015 | 0 | NICKEL, TOTAL (UG/L AS NI) | 10
1065 | DUCK R 113.9 AT WILLIAMSPORT BRIDGE QUAD 57NW | DUCK RIVER BASIN | 1985-09-04 | 1015 | 0 | ZINC, TOTAL (UG/L AS ZN) | 1
1065 | DUCK R 113.9 AT WILLIAMSPORT BRIDGE QUAD 57NW | DUCK RIVER BASIN | 1985-09-04 | 1015 | 0 | FECAL COLIFORM,MEMBR FILTER,M-FC BROTH,44.5 C | 60
1065 | DUCK R 113.9 AT WILLIAMSPORT BRIDGE QUAD 57NW | DUCK RIVER BASIN | 1986-06-05 | 1014 | 0 | NUMBER USED IN SAMPLE ACCOUNTING PROCEDURE | 1879
1065 | DUCK R 113.9 AT WILLIAMSPORT BRIDGE QUAD 57NW | DUCK RIVER BASIN | 1986-06-05 | 1014 | 0 | NITROGEN, AMMONIA, TOTAL (MG/L AS N) | 0.08
1065 | DUCK R 113.9 AT WILLIAMSPORT BRIDGE QUAD 57NW | DUCK RIVER BASIN | 1986-06-05 | 1014 | 0 | NITRITE PLUS NITRATE, TOTAL 1 DET. (MG/L AS N) | 1.24
1065 | DUCK R 113.9 AT WILLIAMSPORT BRIDGE QUAD 57NW | DUCK RIVER BASIN | 1986-06-05 | 1014 | 0 | PHOSPHORUS, TOTAL (MG/L AS P) | 0.59
1065 | DUCK R 113.9 AT WILLIAMSPORT BRIDGE QUAD 57NW | DUCK RIVER BASIN | 1986-09-29 | 1200 | 0 | NUMBER USED IN SAMPLE ACCOUNTING PROCEDURE | 357
1065 | DUCK R 113.9 AT WILLIAMSPORT BRIDGE QUAD 57NW | DUCK RIVER BASIN | 1986-09-29 | 1200 | 0 | TEMPERATURE, WATER (DEGREES CENTIGRADE) | 25
1065 | DUCK R 113.9 AT WILLIAMSPORT BRIDGE QUAD 57NW | DUCK RIVER BASIN | 1986-09-29 | 1200 | 0 | SPECIFIC CONDUCTANCE (UMHOS/CM @ 25C) | 310
1065 | DUCK R 113.9 AT WILLIAMSPORT BRIDGE QUAD 57NW | DUCK RIVER BASIN | 1986-09-29 | 1200 | 0 | OXYGEN, DISSOLVED MG/L | 6
1065 | DUCK R 113.9 AT WILLIAMSPORT BRIDGE QUAD 57NW | DUCK RIVER BASIN | 1986-09-29 | 1200 | 0 | OXYGEN, DISSOLVED, PERCENT OF SATURATION % | 71.4286
1065 | DUCK R 113.9 AT WILLIAMSPORT BRIDGE QUAD 57NW | DUCK RIVER BASIN | 1986-09-29 | 1200 | 0 | COD, .025N K2CR2O7 MG/L | 5
1065 | DUCK R 113.9 AT WILLIAMSPORT BRIDGE QUAD 57NW | DUCK RIVER BASIN | 1986-09-29 | 1200 | 0 | PH (STANDARD UNITS) | 8.05
1065 | DUCK R 113.9 AT WILLIAMSPORT BRIDGE QUAD 57NW | DUCK RIVER BASIN | 1986-09-29 | 1200 | 0 | RESIDUE, TOTAL FILTRABLE (DRIED AT 105C),MG/L | 189
1065 | DUCK R 113.9 AT WILLIAMSPORT BRIDGE QUAD 57NW | DUCK RIVER BASIN | 1986-09-29 | 1200 | 0 | RESIDUE, TOTAL NONFILTRABLE (MG/L) | 5
1065 | DUCK R 113.9 AT WILLIAMSPORT BRIDGE QUAD 57NW | DUCK RIVER BASIN | 1986-09-29 | 1200 | 0 | NITROGEN, AMMONIA, TOTAL (MG/L AS N) | 0.14
1065 | DUCK R 113.9 AT WILLIAMSPORT BRIDGE QUAD 57NW | DUCK RIVER BASIN | 1986-09-29 | 1200 | 0 | AMMONIA, UNIONZED (MG/L AS N) | 0.00838
1065 | DUCK R 113.9 AT WILLIAMSPORT BRIDGE QUAD 57NW | DUCK RIVER BASIN | 1986-09-29 | 1200 | 0 | AMMONIA, UNIONIZED (CALC FR TEMP-PH-NH4) (MG/L) | 0.010189
1065 | DUCK R 113.9 AT WILLIAMSPORT BRIDGE QUAD 57NW | DUCK RIVER BASIN | 1986-09-29 | 1200 | 0 | NITRITE PLUS NITRATE, TOTAL 1 DET. (MG/L AS N) | 1.07
1065 | DUCK R 113.9 AT WILLIAMSPORT BRIDGE QUAD 57NW | DUCK RIVER BASIN | 1986-09-29 | 1200 | 0 | NITROGEN, AMMONIA&ORG., TOTAL 1 DET (MG/L AS N) | 0.53
1065 | DUCK R 113.9 AT WILLIAMSPORT BRIDGE QUAD 57NW | DUCK RIVER BASIN | 1986-09-29 | 1200 | 0 | PHOSPHORUS, TOTAL (MG/L AS P) | 0.4
1065 | DUCK R 113.9 AT WILLIAMSPORT BRIDGE QUAD 57NW | DUCK RIVER BASIN | 1986-09-29 | 1200 | 0 | HARDNESS, TOTAL (MG/L AS CACO3) | 140
1065 | DUCK R 113.9 AT WILLIAMSPORT BRIDGE QUAD 57NW | DUCK RIVER BASIN | 1986-09-29 | 1200 | 0 | ARSENIC, TOTAL (UG/L AS AS) | 1
1065 | DUCK R 113.9 AT WILLIAMSPORT BRIDGE QUAD 57NW | DUCK RIVER BASIN | 1986-09-29 | 1200 | 0 | CADMIUM, TOTAL (UG/L AS CD) | 1
1065 | DUCK R 113.9 AT WILLIAMSPORT BRIDGE QUAD 57NW | DUCK RIVER BASIN | 1986-09-29 | 1200 | 0 | CHROMIUM, TOTAL (UG/L AS CR) | 1
1065 | DUCK R 113.9 AT WILLIAMSPORT BRIDGE QUAD 57NW | DUCK RIVER BASIN | 1986-09-29 | 1200 | 0 | COPPER, TOTAL (UG/L AS CU) | 1
1065 | DUCK R 113.9 AT WILLIAMSPORT BRIDGE QUAD 57NW | DUCK RIVER BASIN | 1986-09-29 | 1200 | 0 | LEAD, TOTAL (UG/L AS PB) | 17
1065 | DUCK R 113.9 AT WILLIAMSPORT BRIDGE QUAD 57NW | DUCK RIVER BASIN | 1986-09-29 | 1200 | 0 | NICKEL, TOTAL (UG/L AS NI) | 10
1065 | DUCK R 113.9 AT WILLIAMSPORT BRIDGE QUAD 57NW | DUCK RIVER BASIN | 1986-09-29 | 1200 | 0 | ZINC, TOTAL (UG/L AS ZN) | 12
1065 | DUCK R 113.9 AT WILLIAMSPORT BRIDGE QUAD 57NW | DUCK RIVER BASIN | 1986-09-29 | 1200 | 0 | FECAL COLIFORM,MEMBR FILTER,M-FC BROTH,44.5 C | 33
1065 | DUCK R 113.9 AT WILLIAMSPORT BRIDGE QUAD 57NW | DUCK RIVER BASIN | 1986-09-29 | 1200 | 0 | MERCURY, TOTAL (UG/L AS HG) | 0.2
1065 | DUCK R 113.9 AT WILLIAMSPORT BRIDGE QUAD 57NW | DUCK RIVER BASIN | 1987-03-12 | 1000 | 0 | NUMBER USED IN SAMPLE ACCOUNTING PROCEDURE | 1044
1065 | DUCK R 113.9 AT WILLIAMSPORT BRIDGE QUAD 57NW | DUCK RIVER BASIN | 1987-03-12 | 1000 | 0 | RESIDUE, TOTAL NONFILTRABLE (MG/L) | 14
1065 | DUCK R 113.9 AT WILLIAMSPORT BRIDGE QUAD 57NW | DUCK RIVER BASIN | 1987-03-12 | 1000 | 0 | RESIDUE, SETTLEABLE (ML/L) | 0.15
1065 | DUCK R 113.9 AT WILLIAMSPORT BRIDGE QUAD 57NW | DUCK RIVER BASIN | 1987-03-12 | 1000 | 0 | NITROGEN, AMMONIA, TOTAL (MG/L AS N) | 0.14
1065 | DUCK R 113.9 AT WILLIAMSPORT BRIDGE QUAD 57NW | DUCK RIVER BASIN | 1987-03-12 | 1000 | 0 | NITRITE PLUS NITRATE, TOTAL 1 DET. (MG/L AS N) | 0.8
1065 | DUCK R 113.9 AT WILLIAMSPORT BRIDGE QUAD 57NW | DUCK RIVER BASIN | 1987-03-12 | 1000 | 0 | PHOSPHORUS, TOTAL (MG/L AS P) | 0.19
1065 | DUCK R 113.9 AT WILLIAMSPORT BRIDGE QUAD 57NW | DUCK RIVER BASIN | 1987-03-12 | 1000 | 0 | SELENIUM, TOTAL (UG/L AS SE) | 0.15
1065 | DUCK R 113.9 AT WILLIAMSPORT BRIDGE QUAD 57NW | DUCK RIVER BASIN | 1987-04-27 | 1050 | 0 | NUMBER USED IN SAMPLE ACCOUNTING PROCEDURE | 1319
1065 | DUCK R 113.9 AT WILLIAMSPORT BRIDGE QUAD 57NW | DUCK RIVER BASIN | 1987-04-27 | 1050 | 0 | TEMPERATURE, WATER (DEGREES CENTIGRADE) | 20
1065 | DUCK R 113.9 AT WILLIAMSPORT BRIDGE QUAD 57NW | DUCK RIVER BASIN | 1987-04-27 | 1050 | 0 | TURBIDITY, (JACKSON CANDLE UNITS) | 5
1065 | DUCK R 113.9 AT WILLIAMSPORT BRIDGE QUAD 57NW | DUCK RIVER BASIN | 1987-04-27 | 1050 | 0 | SPECIFIC CONDUCTANCE (UMHOS/CM @ 25C) | 310
1065 | DUCK R 113.9 AT WILLIAMSPORT BRIDGE QUAD 57NW | DUCK RIVER BASIN | 1987-04-27 | 1050 | 0 | OXYGEN, DISSOLVED MG/L | 11
1065 | DUCK R 113.9 AT WILLIAMSPORT BRIDGE QUAD 57NW | DUCK RIVER BASIN | 1987-04-27 | 1050 | 0 | OXYGEN, DISSOLVED, PERCENT OF SATURATION % | 119.565
1065 | DUCK R 113.9 AT WILLIAMSPORT BRIDGE QUAD 57NW | DUCK RIVER BASIN | 1987-04-27 | 1050 | 0 | PH, LAB, STANDARD UNITS SU | 8.27
1065 | DUCK R 113.9 AT WILLIAMSPORT BRIDGE QUAD 57NW | DUCK RIVER BASIN | 1987-04-27 | 1050 | 0 | RESIDUE, TOTAL NONFILTRABLE (MG/L) | 6
1065 | DUCK R 113.9 AT WILLIAMSPORT BRIDGE QUAD 57NW | DUCK RIVER BASIN | 1987-04-27 | 1050 | 0 | RESIDUE, SETTLEABLE (ML/L) | 0.05
1065 | DUCK R 113.9 AT WILLIAMSPORT BRIDGE QUAD 57NW | DUCK RIVER BASIN | 1987-04-27 | 1050 | 0 | NITROGEN, AMMONIA, TOTAL (MG/L AS N) | 0.02
1065 | DUCK R 113.9 AT WILLIAMSPORT BRIDGE QUAD 57NW | DUCK RIVER BASIN | 1987-04-27 | 1050 | 0 | AMMONIA, UNIONZED (MG/L AS N) | 0.0013737
1065 | DUCK R 113.9 AT WILLIAMSPORT BRIDGE QUAD 57NW | DUCK RIVER BASIN | 1987-04-27 | 1050 | 0 | AMMONIA, UNIONIZED (CALC FR TEMP-PH-NH4) (MG/L) | 0.0016703
1065 | DUCK R 113.9 AT WILLIAMSPORT BRIDGE QUAD 57NW | DUCK RIVER BASIN | 1987-04-27 | 1050 | 0 | NITRITE PLUS NITRATE, TOTAL 1 DET. (MG/L AS N) | 0.52
1065 | DUCK R 113.9 AT WILLIAMSPORT BRIDGE QUAD 57NW | DUCK RIVER BASIN | 1987-04-27 | 1050 | 0 | PHOSPHORUS, TOTAL (MG/L AS P) | 0.2
1065 | DUCK R 113.9 AT WILLIAMSPORT BRIDGE QUAD 57NW | DUCK RIVER BASIN | 1987-06-04 | 1100 | 0 | NUMBER USED IN SAMPLE ACCOUNTING PROCEDURE | 1519
1065 | DUCK R 113.9 AT WILLIAMSPORT BRIDGE QUAD 57NW | DUCK RIVER BASIN | 1987-06-04 | 1100 | 0 | SPECIFIC CONDUCTANCE (UMHOS/CM @ 25C) | 278
1065 | DUCK R 113.9 AT WILLIAMSPORT BRIDGE QUAD 57NW | DUCK RIVER BASIN | 1987-06-04 | 1100 | 0 | COD, .025N K2CR2O7 MG/L | 5
1065 | DUCK R 113.9 AT WILLIAMSPORT BRIDGE QUAD 57NW | DUCK RIVER BASIN | 1987-06-04 | 1100 | 0 | PH, LAB, STANDARD UNITS SU | 7.79
1065 | DUCK R 113.9 AT WILLIAMSPORT BRIDGE QUAD 57NW | DUCK RIVER BASIN | 1987-06-04 | 1100 | 0 | RESIDUE, TOTAL FILTRABLE (DRIED AT 105C),MG/L | 214
1065 | DUCK R 113.9 AT WILLIAMSPORT BRIDGE QUAD 57NW | DUCK RIVER BASIN | 1987-06-04 | 1100 | 0 | RESIDUE, TOTAL NONFILTRABLE (MG/L) | 18
1065 | DUCK R 113.9 AT WILLIAMSPORT BRIDGE QUAD 57NW | DUCK RIVER BASIN | 1987-06-04 | 1100 | 0 | NITROGEN, AMMONIA, TOTAL (MG/L AS N) | 0.21
1065 | DUCK R 113.9 AT WILLIAMSPORT BRIDGE QUAD 57NW | DUCK RIVER BASIN | 1987-06-04 | 1100 | 0 | NITRITE PLUS NITRATE, TOTAL 1 DET. (MG/L AS N) | 1.02
1065 | DUCK R 113.9 AT WILLIAMSPORT BRIDGE QUAD 57NW | DUCK RIVER BASIN | 1987-06-04 | 1100 | 0 | NITROGEN, AMMONIA&ORG., TOTAL 1 DET (MG/L AS N) | 0.66
1065 | DUCK R 113.9 AT WILLIAMSPORT BRIDGE QUAD 57NW | DUCK RIVER BASIN | 1987-06-04 | 1100 | 0 | PHOSPHORUS, TOTAL (MG/L AS P) | 0.34
1065 | DUCK R 113.9 AT WILLIAMSPORT BRIDGE QUAD 57NW | DUCK RIVER BASIN | 1987-06-04 | 1100 | 0 | HARDNESS, TOTAL (MG/L AS CACO3) | 133
1065 | DUCK R 113.9 AT WILLIAMSPORT BRIDGE QUAD 57NW | DUCK RIVER BASIN | 1987-06-04 | 1100 | 0 | ARSENIC, TOTAL (UG/L AS AS) | 1
1065 | DUCK R 113.9 AT WILLIAMSPORT BRIDGE QUAD 57NW | DUCK RIVER BASIN | 1987-06-04 | 1100 | 0 | CADMIUM, TOTAL (UG/L AS CD) | 1
1065 | DUCK R 113.9 AT WILLIAMSPORT BRIDGE QUAD 57NW | DUCK RIVER BASIN | 1987-06-04 | 1100 | 0 | CHROMIUM, TOTAL (UG/L AS CR) | 10
1065 | DUCK R 113.9 AT WILLIAMSPORT BRIDGE QUAD 57NW | DUCK RIVER BASIN | 1987-06-04 | 1100 | 0 | COPPER, TOTAL (UG/L AS CU) | 10
1065 | DUCK R 113.9 AT WILLIAMSPORT BRIDGE QUAD 57NW | DUCK RIVER BASIN | 1987-06-04 | 1100 | 0 | LEAD, TOTAL (UG/L AS PB) | 14
1065 | DUCK R 113.9 AT WILLIAMSPORT BRIDGE QUAD 57NW | DUCK RIVER BASIN | 1987-06-04 | 1100 | 0 | NICKEL, TOTAL (UG/L AS NI) | 10
1065 | DUCK R 113.9 AT WILLIAMSPORT BRIDGE QUAD 57NW | DUCK RIVER BASIN | 1987-06-04 | 1100 | 0 | ZINC, TOTAL (UG/L AS ZN) | 20
1065 | DUCK R 113.9 AT WILLIAMSPORT BRIDGE QUAD 57NW | DUCK RIVER BASIN | 1987-06-04 | 1100 | 0 | FECAL COLIFORM,MEMBR FILTER,M-FC BROTH,44.5 C | 140
1065 | DUCK R 113.9 AT WILLIAMSPORT BRIDGE QUAD 57NW | DUCK RIVER BASIN | 1987-06-04 | 1100 | 0 | MERCURY, TOTAL (UG/L AS HG) | 0.2
1065 | DUCK R 113.9 AT WILLIAMSPORT BRIDGE QUAD 57NW | DUCK RIVER BASIN | 1987-06-16 | 1050 | 0 | NUMBER USED IN SAMPLE ACCOUNTING PROCEDURE | 1567
1065 | DUCK R 113.9 AT WILLIAMSPORT BRIDGE QUAD 57NW | DUCK RIVER BASIN | 1987-06-16 | 1050 | 0 | TEMPERATURE, WATER (DEGREES CENTIGRADE) | 27
1065 | DUCK R 113.9 AT WILLIAMSPORT BRIDGE QUAD 57NW | DUCK RIVER BASIN | 1987-06-16 | 1050 | 0 | TURBIDITY, (JACKSON CANDLE UNITS) | 19
1065 | DUCK R 113.9 AT WILLIAMSPORT BRIDGE QUAD 57NW | DUCK RIVER BASIN | 1987-06-16 | 1050 | 0 | SPECIFIC CONDUCTANCE (UMHOS/CM @ 25C) | 280
1065 | DUCK R 113.9 AT WILLIAMSPORT BRIDGE QUAD 57NW | DUCK RIVER BASIN | 1987-06-16 | 1050 | 0 | OXYGEN, DISSOLVED MG/L | 6.5
1065 | DUCK R 113.9 AT WILLIAMSPORT BRIDGE QUAD 57NW | DUCK RIVER BASIN | 1987-06-16 | 1050 | 0 | OXYGEN, DISSOLVED, PERCENT OF SATURATION % | 80.2469
1065 | DUCK R 113.9 AT WILLIAMSPORT BRIDGE QUAD 57NW | DUCK RIVER BASIN | 1987-06-16 | 1050 | 0 | PH (STANDARD UNITS) | 7.5
1065 | DUCK R 113.9 AT WILLIAMSPORT BRIDGE QUAD 57NW | DUCK RIVER BASIN | 1987-06-16 | 1050 | 0 | RESIDUE, TOTAL NONFILTRABLE (MG/L) | 24
1065 | DUCK R 113.9 AT WILLIAMSPORT BRIDGE QUAD 57NW | DUCK RIVER BASIN | 1987-06-16 | 1050 | 0 | RESIDUE, SETTLEABLE (ML/L) | 0.1
1065 | DUCK R 113.9 AT WILLIAMSPORT BRIDGE QUAD 57NW | DUCK RIVER BASIN | 1987-06-16 | 1050 | 0 | NITROGEN, AMMONIA, TOTAL (MG/L AS N) | 0.03
1065 | DUCK R 113.9 AT WILLIAMSPORT BRIDGE QUAD 57NW | DUCK RIVER BASIN | 1987-06-16 | 1050 | 0 | AMMONIA, UNIONZED (MG/L AS N) | 0.000607
1065 | DUCK R 113.9 AT WILLIAMSPORT BRIDGE QUAD 57NW | DUCK RIVER BASIN | 1987-06-16 | 1050 | 0 | AMMONIA, UNIONIZED (CALC FR TEMP-PH-NH4) (MG/L) | 0.00073805
1065 | DUCK R 113.9 AT WILLIAMSPORT BRIDGE QUAD 57NW | DUCK RIVER BASIN | 1987-06-16 | 1050 | 0 | NITRITE PLUS NITRATE, TOTAL 1 DET. (MG/L AS N) | 0.62
1065 | DUCK R 113.9 AT WILLIAMSPORT BRIDGE QUAD 57NW | DUCK RIVER BASIN | 1987-06-16 | 1050 | 0 | PHOSPHORUS, TOTAL (MG/L AS P) | 0.25
1065 | DUCK R 113.9 AT WILLIAMSPORT BRIDGE QUAD 57NW | DUCK RIVER BASIN | 1987-07-16 | 1120 | 0 | NUMBER USED IN SAMPLE ACCOUNTING PROCEDURE | 83
1065 | DUCK R 113.9 AT WILLIAMSPORT BRIDGE QUAD 57NW | DUCK RIVER BASIN | 1987-07-16 | 1120 | 0 | TEMPERATURE, WATER (DEGREES CENTIGRADE) | 26
1065 | DUCK R 113.9 AT WILLIAMSPORT BRIDGE QUAD 57NW | DUCK RIVER BASIN | 1987-07-16 | 1120 | 0 | TURBIDITY, (JACKSON CANDLE UNITS) | 33
1065 | DUCK R 113.9 AT WILLIAMSPORT BRIDGE QUAD 57NW | DUCK RIVER BASIN | 1987-07-16 | 1120 | 0 | SPECIFIC CONDUCTANCE (UMHOS/CM @ 25C) | 350
1065 | DUCK R 113.9 AT WILLIAMSPORT BRIDGE QUAD 57NW | DUCK RIVER BASIN | 1987-07-16 | 1120 | 0 | OXYGEN, DISSOLVED MG/L | 7.6
1065 | DUCK R 113.9 AT WILLIAMSPORT BRIDGE QUAD 57NW | DUCK RIVER BASIN | 1987-07-16 | 1120 | 0 | OXYGEN, DISSOLVED, PERCENT OF SATURATION % | 92.6829
1065 | DUCK R 113.9 AT WILLIAMSPORT BRIDGE QUAD 57NW | DUCK RIVER BASIN | 1987-07-16 | 1120 | 0 | PH (STANDARD UNITS) | 7.7
1065 | DUCK R 113.9 AT WILLIAMSPORT BRIDGE QUAD 57NW | DUCK RIVER BASIN | 1987-07-16 | 1120 | 0 | RESIDUE, TOTAL NONFILTRABLE (MG/L) | 40
1065 | DUCK R 113.9 AT WILLIAMSPORT BRIDGE QUAD 57NW | DUCK RIVER BASIN | 1987-07-16 | 1120 | 0 | NITRITE PLUS NITRATE, TOTAL 1 DET. (MG/L AS N) | 0.75
1065 | DUCK R 113.9 AT WILLIAMSPORT BRIDGE QUAD 57NW | DUCK RIVER BASIN | 1987-07-16 | 1120 | 0 | PHOSPHORUS, TOTAL (MG/L AS P) | 0.43
1065 | DUCK R 113.9 AT WILLIAMSPORT BRIDGE QUAD 57NW | DUCK RIVER BASIN | 1987-07-23 | 1114 | 0 | NUMBER USED IN SAMPLE ACCOUNTING PROCEDURE | 143
1065 | DUCK R 113.9 AT WILLIAMSPORT BRIDGE QUAD 57NW | DUCK RIVER BASIN | 1987-07-23 | 1114 | 0 | TEMPERATURE, WATER (DEGREES CENTIGRADE) | 23
1065 | DUCK R 113.9 AT WILLIAMSPORT BRIDGE QUAD 57NW | DUCK RIVER BASIN | 1987-07-23 | 1114 | 0 | SPECIFIC CONDUCTANCE (UMHOS/CM @ 25C) | 320
1065 | DUCK R 113.9 AT WILLIAMSPORT BRIDGE QUAD 57NW | DUCK RIVER BASIN | 1987-07-23 | 1114 | 0 | OXYGEN, DISSOLVED MG/L | 9.4
1065 | DUCK R 113.9 AT WILLIAMSPORT BRIDGE QUAD 57NW | DUCK RIVER BASIN | 1987-07-23 | 1114 | 0 | OXYGEN, DISSOLVED, PERCENT OF SATURATION % | 108.046
1065 | DUCK R 113.9 AT WILLIAMSPORT BRIDGE QUAD 57NW | DUCK RIVER BASIN | 1987-07-23 | 1114 | 0 | COD, .025N K2CR2O7 MG/L | 5
1065 | DUCK R 113.9 AT WILLIAMSPORT BRIDGE QUAD 57NW | DUCK RIVER BASIN | 1987-07-23 | 1114 | 0 | PH (STANDARD UNITS) | 8.33
1065 | DUCK R 113.9 AT WILLIAMSPORT BRIDGE QUAD 57NW | DUCK RIVER BASIN | 1987-07-23 | 1114 | 0 | RESIDUE, TOTAL FILTRABLE (DRIED AT 105C),MG/L | 180
1065 | DUCK R 113.9 AT WILLIAMSPORT BRIDGE QUAD 57NW | DUCK RIVER BASIN | 1987-07-23 | 1114 | 0 | RESIDUE, TOTAL NONFILTRABLE (MG/L) | 30
1065 | DUCK R 113.9 AT WILLIAMSPORT BRIDGE QUAD 57NW | DUCK RIVER BASIN | 1987-07-23 | 1114 | 0 | NITROGEN, AMMONIA, TOTAL (MG/L AS N) | 0.04
1065 | DUCK R 113.9 AT WILLIAMSPORT BRIDGE QUAD 57NW | DUCK RIVER BASIN | 1987-07-23 | 1114 | 0 | AMMONIA, UNIONZED (MG/L AS N) | 0.003808
1065 | DUCK R 113.9 AT WILLIAMSPORT BRIDGE QUAD 57NW | DUCK RIVER BASIN | 1987-07-23 | 1114 | 0 | AMMONIA, UNIONIZED (CALC FR TEMP-PH-NH4) (MG/L) | 0.00463
1065 | DUCK R 113.9 AT WILLIAMSPORT BRIDGE QUAD 57NW | DUCK RIVER BASIN | 1987-07-23 | 1114 | 0 | NITRITE PLUS NITRATE, TOTAL 1 DET. (MG/L AS N) | 0.49
1065 | DUCK R 113.9 AT WILLIAMSPORT BRIDGE QUAD 57NW | DUCK RIVER BASIN | 1987-07-23 | 1114 | 0 | NITROGEN, AMMONIA&ORG., TOTAL 1 DET (MG/L AS N) | 0.43
1065 | DUCK R 113.9 AT WILLIAMSPORT BRIDGE QUAD 57NW | DUCK RIVER BASIN | 1987-07-23 | 1114 | 0 | HARDNESS, TOTAL (MG/L AS CACO3) | 145
1065 | DUCK R 113.9 AT WILLIAMSPORT BRIDGE QUAD 57NW | DUCK RIVER BASIN | 1987-07-23 | 1114 | 0 | FLUORIDE, DISSOLVED (MG/L AS F) | 0.51
1065 | DUCK R 113.9 AT WILLIAMSPORT BRIDGE QUAD 57NW | DUCK RIVER BASIN | 1987-07-23 | 1114 | 0 | ARSENIC, TOTAL (UG/L AS AS) | 1
1065 | DUCK R 113.9 AT WILLIAMSPORT BRIDGE QUAD 57NW | DUCK RIVER BASIN | 1987-07-23 | 1114 | 0 | CADMIUM, TOTAL (UG/L AS CD) | 4
1065 | DUCK R 113.9 AT WILLIAMSPORT BRIDGE QUAD 57NW | DUCK RIVER BASIN | 1987-07-23 | 1114 | 0 | CHROMIUM, TOTAL (UG/L AS CR) | 5
1065 | DUCK R 113.9 AT WILLIAMSPORT BRIDGE QUAD 57NW | DUCK RIVER BASIN | 1987-07-23 | 1114 | 0 | COPPER, TOTAL (UG/L AS CU) | 8
1065 | DUCK R 113.9 AT WILLIAMSPORT BRIDGE QUAD 57NW | DUCK RIVER BASIN | 1987-07-23 | 1114 | 0 | LEAD, TOTAL (UG/L AS PB) | 15
1065 | DUCK R 113.9 AT WILLIAMSPORT BRIDGE QUAD 57NW | DUCK RIVER BASIN | 1987-07-23 | 1114 | 0 | NICKEL, TOTAL (UG/L AS NI) | 11
1065 | DUCK R 113.9 AT WILLIAMSPORT BRIDGE QUAD 57NW | DUCK RIVER BASIN | 1987-07-23 | 1114 | 0 | ZINC, TOTAL (UG/L AS ZN) | 18.5
1065 | DUCK R 113.9 AT WILLIAMSPORT BRIDGE QUAD 57NW | DUCK RIVER BASIN | 1987-07-23 | 1114 | 0 | FECAL COLIFORM,MEMBR FILTER,M-FC BROTH,44.5 C | 51
1065 | DUCK R 113.9 AT WILLIAMSPORT BRIDGE QUAD 57NW | DUCK RIVER BASIN | 1987-07-23 | 1114 | 0 | MERCURY, TOTAL (UG/L AS HG) | 0.2
1065 | DUCK R 113.9 AT WILLIAMSPORT BRIDGE QUAD 57NW | DUCK RIVER BASIN | 1987-08-25 | 1030 | 0 | NUMBER USED IN SAMPLE ACCOUNTING PROCEDURE | 296
1065 | DUCK R 113.9 AT WILLIAMSPORT BRIDGE QUAD 57NW | DUCK RIVER BASIN | 1987-08-25 | 1030 | 0 | TEMPERATURE, WATER (DEGREES CENTIGRADE) | 26
1065 | DUCK R 113.9 AT WILLIAMSPORT BRIDGE QUAD 57NW | DUCK RIVER BASIN | 1987-08-25 | 1030 | 0 | TURBIDITY, (JACKSON CANDLE UNITS) | 23
1065 | DUCK R 113.9 AT WILLIAMSPORT BRIDGE QUAD 57NW | DUCK RIVER BASIN | 1987-08-25 | 1030 | 0 | SPECIFIC CONDUCTANCE (UMHOS/CM @ 25C) | 296
1065 | DUCK R 113.9 AT WILLIAMSPORT BRIDGE QUAD 57NW | DUCK RIVER BASIN | 1987-08-25 | 1030 | 0 | OXYGEN, DISSOLVED MG/L | 6.5
1065 | DUCK R 113.9 AT WILLIAMSPORT BRIDGE QUAD 57NW | DUCK RIVER BASIN | 1987-08-25 | 1030 | 0 | OXYGEN, DISSOLVED, PERCENT OF SATURATION % | 79.2683
1065 | DUCK R 113.9 AT WILLIAMSPORT BRIDGE QUAD 57NW | DUCK RIVER BASIN | 1987-08-25 | 1030 | 0 | PH (STANDARD UNITS) | 7.25
1065 | DUCK R 113.9 AT WILLIAMSPORT BRIDGE QUAD 57NW | DUCK RIVER BASIN | 1987-08-25 | 1030 | 0 | RESIDUE, TOTAL NONFILTRABLE (MG/L) | 26
1065 | DUCK R 113.9 AT WILLIAMSPORT BRIDGE QUAD 57NW | DUCK RIVER BASIN | 1987-08-25 | 1030 | 0 | RESIDUE, SETTLEABLE (ML/L) | 0.1
1065 | DUCK R 113.9 AT WILLIAMSPORT BRIDGE QUAD 57NW | DUCK RIVER BASIN | 1987-08-25 | 1030 | 0 | NITROGEN, AMMONIA, TOTAL (MG/L AS N) | 0.4
1065 | DUCK R 113.9 AT WILLIAMSPORT BRIDGE QUAD 57NW | DUCK RIVER BASIN | 1987-08-25 | 1030 | 0 | AMMONIA, UNIONZED (MG/L AS N) | 0.0042849
1065 | DUCK R 113.9 AT WILLIAMSPORT BRIDGE QUAD 57NW | DUCK RIVER BASIN | 1987-08-25 | 1030 | 0 | AMMONIA, UNIONIZED (CALC FR TEMP-PH-NH4) (MG/L) | 0.0052099
1065 | DUCK R 113.9 AT WILLIAMSPORT BRIDGE QUAD 57NW | DUCK RIVER BASIN | 1987-08-25 | 1030 | 0 | NITRITE PLUS NITRATE, TOTAL 1 DET. (MG/L AS N) | 0.7
1065 | DUCK R 113.9 AT WILLIAMSPORT BRIDGE QUAD 57NW | DUCK RIVER BASIN | 1987-08-25 | 1030 | 0 | PHOSPHORUS, TOTAL (MG/L AS P) | 0.35
1065 | DUCK R 113.9 AT WILLIAMSPORT BRIDGE QUAD 57NW | DUCK RIVER BASIN | 1987-12-17 | 1000 | 0 | SPECIFIC CONDUCTANCE (UMHOS/CM @ 25C) | 401
1065 | DUCK R 113.9 AT WILLIAMSPORT BRIDGE QUAD 57NW | DUCK RIVER BASIN | 1987-12-17 | 1000 | 0 | COD, .025N K2CR2O7 MG/L | 13.2
1065 | DUCK R 113.9 AT WILLIAMSPORT BRIDGE QUAD 57NW | DUCK RIVER BASIN | 1987-12-17 | 1000 | 0 | PH, LAB, STANDARD UNITS SU | 8.11
1065 | DUCK R 113.9 AT WILLIAMSPORT BRIDGE QUAD 57NW | DUCK RIVER BASIN | 1987-12-17 | 1000 | 0 | RESIDUE, TOTAL FILTRABLE (DRIED AT 105C),MG/L | 248
1065 | DUCK R 113.9 AT WILLIAMSPORT BRIDGE QUAD 57NW | DUCK RIVER BASIN | 1987-12-17 | 1000 | 0 | RESIDUE, TOTAL NONFILTRABLE (MG/L) | 7
1065 | DUCK R 113.9 AT WILLIAMSPORT BRIDGE QUAD 57NW | DUCK RIVER BASIN | 1987-12-17 | 1000 | 0 | NITROGEN, AMMONIA, TOTAL (MG/L AS N) | 0.07
1065 | DUCK R 113.9 AT WILLIAMSPORT BRIDGE QUAD 57NW | DUCK RIVER BASIN | 1987-12-17 | 1000 | 0 | NITRITE PLUS NITRATE, TOTAL 1 DET. (MG/L AS N) | 1.39
1065 | DUCK R 113.9 AT WILLIAMSPORT BRIDGE QUAD 57NW | DUCK RIVER BASIN | 1987-12-17 | 1000 | 0 | NITROGEN, AMMONIA&ORG., TOTAL 1 DET (MG/L AS N) | 0.36
1065 | DUCK R 113.9 AT WILLIAMSPORT BRIDGE QUAD 57NW | DUCK RIVER BASIN | 1987-12-17 | 1000 | 0 | PHOSPHORUS, TOTAL (MG/L AS P) | 0.26
1065 | DUCK R 113.9 AT WILLIAMSPORT BRIDGE QUAD 57NW | DUCK RIVER BASIN | 1987-12-17 | 1000 | 0 | HARDNESS, TOTAL (MG/L AS CACO3) | 190
1065 | DUCK R 113.9 AT WILLIAMSPORT BRIDGE QUAD 57NW | DUCK RIVER BASIN | 1987-12-17 | 1000 | 0 | ARSENIC, TOTAL (UG/L AS AS) | 1
1065 | DUCK R 113.9 AT WILLIAMSPORT BRIDGE QUAD 57NW | DUCK RIVER BASIN | 1987-12-17 | 1000 | 0 | CADMIUM, TOTAL (UG/L AS CD) | 2.9
1065 | DUCK R 113.9 AT WILLIAMSPORT BRIDGE QUAD 57NW | DUCK RIVER BASIN | 1987-12-17 | 1000 | 0 | CHROMIUM, TOTAL (UG/L AS CR) | 1
1065 | DUCK R 113.9 AT WILLIAMSPORT BRIDGE QUAD 57NW | DUCK RIVER BASIN | 1987-12-17 | 1000 | 0 | COPPER, TOTAL (UG/L AS CU) | 33
1065 | DUCK R 113.9 AT WILLIAMSPORT BRIDGE QUAD 57NW | DUCK RIVER BASIN | 1987-12-17 | 1000 | 0 | LEAD, TOTAL (UG/L AS PB) | 16
1065 | DUCK R 113.9 AT WILLIAMSPORT BRIDGE QUAD 57NW | DUCK RIVER BASIN | 1987-12-17 | 1000 | 0 | NICKEL, TOTAL (UG/L AS NI) | 17
1065 | DUCK R 113.9 AT WILLIAMSPORT BRIDGE QUAD 57NW | DUCK RIVER BASIN | 1987-12-17 | 1000 | 0 | ZINC, TOTAL (UG/L AS ZN) | 5.9
1065 | DUCK R 113.9 AT WILLIAMSPORT BRIDGE QUAD 57NW | DUCK RIVER BASIN | 1987-12-17 | 1000 | 0 | FECAL COLIFORM,MEMBR FILTER,M-FC BROTH,44.5 C | 18
1065 | DUCK R 113.9 AT WILLIAMSPORT BRIDGE QUAD 57NW | DUCK RIVER BASIN | 1987-12-17 | 1000 | 0 | MERCURY, TOTAL (UG/L AS HG) | 0.2
1065 | DUCK R 113.9 AT WILLIAMSPORT BRIDGE QUAD 57NW | DUCK RIVER BASIN | 1988-02-17 | 930 | 0 | NUMBER USED IN SAMPLE ACCOUNTING PROCEDURE | 1169
1065 | DUCK R 113.9 AT WILLIAMSPORT BRIDGE QUAD 57NW | DUCK RIVER BASIN | 1988-02-17 | 930 | 0 | TEMPERATURE, WATER (DEGREES CENTIGRADE) | 6.5
1065 | DUCK R 113.9 AT WILLIAMSPORT BRIDGE QUAD 57NW | DUCK RIVER BASIN | 1988-02-17 | 930 | 0 | TURBIDITY, (JACKSON CANDLE UNITS) | 7.8
1065 | DUCK R 113.9 AT WILLIAMSPORT BRIDGE QUAD 57NW | DUCK RIVER BASIN | 1988-02-17 | 930 | 0 | SPECIFIC CONDUCTANCE (UMHOS/CM @ 25C) | 200
1065 | DUCK R 113.9 AT WILLIAMSPORT BRIDGE QUAD 57NW | DUCK RIVER BASIN | 1988-02-17 | 930 | 0 | OXYGEN, DISSOLVED MG/L | 12
1065 | DUCK R 113.9 AT WILLIAMSPORT BRIDGE QUAD 57NW | DUCK RIVER BASIN | 1988-02-17 | 930 | 0 | OXYGEN, DISSOLVED, PERCENT OF SATURATION % | 96
1065 | DUCK R 113.9 AT WILLIAMSPORT BRIDGE QUAD 57NW | DUCK RIVER BASIN | 1988-02-17 | 930 | 0 | PH (STANDARD UNITS) | 7.3
1065 | DUCK R 113.9 AT WILLIAMSPORT BRIDGE QUAD 57NW | DUCK RIVER BASIN | 1988-02-17 | 930 | 0 | RESIDUE, TOTAL NONFILTRABLE (MG/L) | 21
1065 | DUCK R 113.9 AT WILLIAMSPORT BRIDGE QUAD 57NW | DUCK RIVER BASIN | 1988-02-17 | 930 | 0 | RESIDUE, SETTLEABLE (ML/L) | 0.1
1065 | DUCK R 113.9 AT WILLIAMSPORT BRIDGE QUAD 57NW | DUCK RIVER BASIN | 1988-02-17 | 930 | 0 | NITROGEN, AMMONIA, TOTAL (MG/L AS N) | 0.09
1065 | DUCK R 113.9 AT WILLIAMSPORT BRIDGE QUAD 57NW | DUCK RIVER BASIN | 1988-02-17 | 930 | 0 | AMMONIA, UNIONZED (MG/L AS N) | 0.00025199
1065 | DUCK R 113.9 AT WILLIAMSPORT BRIDGE QUAD 57NW | DUCK RIVER BASIN | 1988-02-17 | 930 | 0 | AMMONIA, UNIONIZED (CALC FR TEMP-PH-NH4) (MG/L) | 0.0003064
1065 | DUCK R 113.9 AT WILLIAMSPORT BRIDGE QUAD 57NW | DUCK RIVER BASIN | 1988-02-17 | 930 | 0 | NITRITE PLUS NITRATE, TOTAL 1 DET. (MG/L AS N) | 1.16
1065 | DUCK R 113.9 AT WILLIAMSPORT BRIDGE QUAD 57NW | DUCK RIVER BASIN | 1988-02-17 | 930 | 0 | PHOSPHORUS, TOTAL (MG/L AS P) | 0.97
1065 | DUCK R 113.9 AT WILLIAMSPORT BRIDGE QUAD 57NW | DUCK RIVER BASIN | 1988-03-24 | 1101 | 0 | NUMBER USED IN SAMPLE ACCOUNTING PROCEDURE | 1335
1065 | DUCK R 113.9 AT WILLIAMSPORT BRIDGE QUAD 57NW | DUCK RIVER BASIN | 1988-03-24 | 1101 | 0 | TEMPERATURE, WATER (DEGREES CENTIGRADE) | 15
1065 | DUCK R 113.9 AT WILLIAMSPORT BRIDGE QUAD 57NW | DUCK RIVER BASIN | 1988-03-24 | 1101 | 0 | SPECIFIC CONDUCTANCE (UMHOS/CM @ 25C) | 281
1065 | DUCK R 113.9 AT WILLIAMSPORT BRIDGE QUAD 57NW | DUCK RIVER BASIN | 1988-03-24 | 1101 | 0 | OXYGEN, DISSOLVED MG/L | 11.2
1065 | DUCK R 113.9 AT WILLIAMSPORT BRIDGE QUAD 57NW | DUCK RIVER BASIN | 1988-03-24 | 1101 | 0 | OXYGEN, DISSOLVED, PERCENT OF SATURATION % | 109.804
1065 | DUCK R 113.9 AT WILLIAMSPORT BRIDGE QUAD 57NW | DUCK RIVER BASIN | 1988-03-24 | 1101 | 0 | COD, .025N K2CR2O7 MG/L | 5
1065 | DUCK R 113.9 AT WILLIAMSPORT BRIDGE QUAD 57NW | DUCK RIVER BASIN | 1988-03-24 | 1101 | 0 | PH (STANDARD UNITS) | 8.1
1065 | DUCK R 113.9 AT WILLIAMSPORT BRIDGE QUAD 57NW | DUCK RIVER BASIN | 1988-03-24 | 1101 | 0 | RESIDUE, TOTAL FILTRABLE (DRIED AT 105C),MG/L | 193
1065 | DUCK R 113.9 AT WILLIAMSPORT BRIDGE QUAD 57NW | DUCK RIVER BASIN | 1988-03-24 | 1101 | 0 | RESIDUE, TOTAL NONFILTRABLE (MG/L) | 5
1065 | DUCK R 113.9 AT WILLIAMSPORT BRIDGE QUAD 57NW | DUCK RIVER BASIN | 1988-03-24 | 1101 | 0 | NITROGEN, AMMONIA, TOTAL (MG/L AS N) | 0.02
1065 | DUCK R 113.9 AT WILLIAMSPORT BRIDGE QUAD 57NW | DUCK RIVER BASIN | 1988-03-24 | 1101 | 0 | AMMONIA, UNIONZED (MG/L AS N) | 0.00066466
1065 | DUCK R 113.9 AT WILLIAMSPORT BRIDGE QUAD 57NW | DUCK RIVER BASIN | 1988-03-24 | 1101 | 0 | AMMONIA, UNIONIZED (CALC FR TEMP-PH-NH4) (MG/L) | 0.00080815
1065 | DUCK R 113.9 AT WILLIAMSPORT BRIDGE QUAD 57NW | DUCK RIVER BASIN | 1988-03-24 | 1101 | 0 | NITRITE PLUS NITRATE, TOTAL 1 DET. (MG/L AS N) | 0.89
1065 | DUCK R 113.9 AT WILLIAMSPORT BRIDGE QUAD 57NW | DUCK RIVER BASIN | 1988-03-24 | 1101 | 0 | NITROGEN, AMMONIA&ORG., TOTAL 1 DET (MG/L AS N) | 0.1
1065 | DUCK R 113.9 AT WILLIAMSPORT BRIDGE QUAD 57NW | DUCK RIVER BASIN | 1988-03-24 | 1101 | 0 | PHOSPHORUS, TOTAL (MG/L AS P) | 0.18
1065 | DUCK R 113.9 AT WILLIAMSPORT BRIDGE QUAD 57NW | DUCK RIVER BASIN | 1988-03-24 | 1101 | 0 | HARDNESS, TOTAL (MG/L AS CACO3) | 172
1065 | DUCK R 113.9 AT WILLIAMSPORT BRIDGE QUAD 57NW | DUCK RIVER BASIN | 1988-03-24 | 1101 | 0 | ARSENIC, TOTAL (UG/L AS AS) | 0.2
1065 | DUCK R 113.9 AT WILLIAMSPORT BRIDGE QUAD 57NW | DUCK RIVER BASIN | 1988-03-24 | 1101 | 0 | CADMIUM, TOTAL (UG/L AS CD) | 1
1065 | DUCK R 113.9 AT WILLIAMSPORT BRIDGE QUAD 57NW | DUCK RIVER BASIN | 1988-03-24 | 1101 | 0 | CHROMIUM, TOTAL (UG/L AS CR) | 5
1065 | DUCK R 113.9 AT WILLIAMSPORT BRIDGE QUAD 57NW | DUCK RIVER BASIN | 1988-03-24 | 1101 | 0 | COPPER, TOTAL (UG/L AS CU) | 1.6
1065 | DUCK R 113.9 AT WILLIAMSPORT BRIDGE QUAD 57NW | DUCK RIVER BASIN | 1988-03-24 | 1101 | 0 | LEAD, TOTAL (UG/L AS PB) | 11
1065 | DUCK R 113.9 AT WILLIAMSPORT BRIDGE QUAD 57NW | DUCK RIVER BASIN | 1988-03-24 | 1101 | 0 | NICKEL, TOTAL (UG/L AS NI) | 10
1065 | DUCK R 113.9 AT WILLIAMSPORT BRIDGE QUAD 57NW | DUCK RIVER BASIN | 1988-03-24 | 1101 | 0 | ZINC, TOTAL (UG/L AS ZN) | 3.9
1065 | DUCK R 113.9 AT WILLIAMSPORT BRIDGE QUAD 57NW | DUCK RIVER BASIN | 1988-03-24 | 1101 | 0 | FECAL COLIFORM,MEMBR FILTER,M-FC BROTH,44.5 C | 10
1065 | DUCK R 113.9 AT WILLIAMSPORT BRIDGE QUAD 57NW | DUCK RIVER BASIN | 1988-03-24 | 1101 | 0 | MERCURY, TOTAL (UG/L AS HG) | 0.2
1065 | DUCK R 113.9 AT WILLIAMSPORT BRIDGE QUAD 57NW | DUCK RIVER BASIN | 1988-09-28 | 1121 | 0 | NUMBER USED IN SAMPLE ACCOUNTING PROCEDURE | 412
1065 | DUCK R 113.9 AT WILLIAMSPORT BRIDGE QUAD 57NW | DUCK RIVER BASIN | 1988-09-28 | 1121 | 0 | TEMPERATURE, WATER (DEGREES CENTIGRADE) | 22.5
1065 | DUCK R 113.9 AT WILLIAMSPORT BRIDGE QUAD 57NW | DUCK RIVER BASIN | 1988-09-28 | 1121 | 0 | SPECIFIC CONDUCTANCE (UMHOS/CM @ 25C) | 248
1065 | DUCK R 113.9 AT WILLIAMSPORT BRIDGE QUAD 57NW | DUCK RIVER BASIN | 1988-09-28 | 1121 | 0 | OXYGEN, DISSOLVED MG/L | 6.82
1065 | DUCK R 113.9 AT WILLIAMSPORT BRIDGE QUAD 57NW | DUCK RIVER BASIN | 1988-09-28 | 1121 | 0 | OXYGEN, DISSOLVED, PERCENT OF SATURATION % | 77.5
1065 | DUCK R 113.9 AT WILLIAMSPORT BRIDGE QUAD 57NW | DUCK RIVER BASIN | 1988-09-28 | 1121 | 0 | COD, .025N K2CR2O7 MG/L | 5
1065 | DUCK R 113.9 AT WILLIAMSPORT BRIDGE QUAD 57NW | DUCK RIVER BASIN | 1988-09-28 | 1121 | 0 | PH (STANDARD UNITS) | 7.7
1065 | DUCK R 113.9 AT WILLIAMSPORT BRIDGE QUAD 57NW | DUCK RIVER BASIN | 1988-09-28 | 1121 | 0 | RESIDUE, TOTAL FILTRABLE (DRIED AT 105C),MG/L | 174
1065 | DUCK R 113.9 AT WILLIAMSPORT BRIDGE QUAD 57NW | DUCK RIVER BASIN | 1988-09-28 | 1121 | 0 | RESIDUE, TOTAL NONFILTRABLE (MG/L) | 22
1065 | DUCK R 113.9 AT WILLIAMSPORT BRIDGE QUAD 57NW | DUCK RIVER BASIN | 1988-09-28 | 1121 | 0 | NITROGEN, AMMONIA, TOTAL (MG/L AS N) | 0.19
1065 | DUCK R 113.9 AT WILLIAMSPORT BRIDGE QUAD 57NW | DUCK RIVER BASIN | 1988-09-28 | 1121 | 0 | AMMONIA, UNIONZED (MG/L AS N) | 0.0044165
1065 | DUCK R 113.9 AT WILLIAMSPORT BRIDGE QUAD 57NW | DUCK RIVER BASIN | 1988-09-28 | 1121 | 0 | AMMONIA, UNIONIZED (CALC FR TEMP-PH-NH4) (MG/L) | 0.00537
1065 | DUCK R 113.9 AT WILLIAMSPORT BRIDGE QUAD 57NW | DUCK RIVER BASIN | 1988-09-28 | 1121 | 0 | NITRITE PLUS NITRATE, TOTAL 1 DET. (MG/L AS N) | 1.12
1065 | DUCK R 113.9 AT WILLIAMSPORT BRIDGE QUAD 57NW | DUCK RIVER BASIN | 1988-09-28 | 1121 | 0 | NITROGEN, AMMONIA&ORG., TOTAL 1 DET (MG/L AS N) | 0.49
1065 | DUCK R 113.9 AT WILLIAMSPORT BRIDGE QUAD 57NW | DUCK RIVER BASIN | 1988-09-28 | 1121 | 0 | PHOSPHORUS, TOTAL (MG/L AS P) | 0.32
1065 | DUCK R 113.9 AT WILLIAMSPORT BRIDGE QUAD 57NW | DUCK RIVER BASIN | 1988-09-28 | 1121 | 0 | HARDNESS, TOTAL (MG/L AS CACO3) | 128
1065 | DUCK R 113.9 AT WILLIAMSPORT BRIDGE QUAD 57NW | DUCK RIVER BASIN | 1988-09-28 | 1121 | 0 | ARSENIC, TOTAL (UG/L AS AS) | 1
1065 | DUCK R 113.9 AT WILLIAMSPORT BRIDGE QUAD 57NW | DUCK RIVER BASIN | 1988-09-28 | 1121 | 0 | CADMIUM, TOTAL (UG/L AS CD) | 1
1065 | DUCK R 113.9 AT WILLIAMSPORT BRIDGE QUAD 57NW | DUCK RIVER BASIN | 1988-09-28 | 1121 | 0 | CHROMIUM, TOTAL (UG/L AS CR) | 3
1065 | DUCK R 113.9 AT WILLIAMSPORT BRIDGE QUAD 57NW | DUCK RIVER BASIN | 1988-09-28 | 1121 | 0 | COPPER, TOTAL (UG/L AS CU) | 8
1065 | DUCK R 113.9 AT WILLIAMSPORT BRIDGE QUAD 57NW | DUCK RIVER BASIN | 1988-09-28 | 1121 | 0 | LEAD, TOTAL (UG/L AS PB) | 10
1065 | DUCK R 113.9 AT WILLIAMSPORT BRIDGE QUAD 57NW | DUCK RIVER BASIN | 1988-09-28 | 1121 | 0 | NICKEL, TOTAL (UG/L AS NI) | 10
1065 | DUCK R 113.9 AT WILLIAMSPORT BRIDGE QUAD 57NW | DUCK RIVER BASIN | 1988-09-28 | 1121 | 0 | ZINC, TOTAL (UG/L AS ZN) | 11.1
1065 | DUCK R 113.9 AT WILLIAMSPORT BRIDGE QUAD 57NW | DUCK RIVER BASIN | 1988-09-28 | 1121 | 0 | FECAL COLIFORM,MEMBR FILTER,M-FC BROTH,44.5 C | 780
1065 | DUCK R 113.9 AT WILLIAMSPORT BRIDGE QUAD 57NW | DUCK RIVER BASIN | 1988-09-28 | 1121 | 0 | MERCURY, TOTAL (UG/L AS HG) | 0.2
1065 | DUCK R 113.9 AT WILLIAMSPORT BRIDGE QUAD 57NW | DUCK RIVER BASIN | 1989-03-27 | 915 | 0 | NUMBER USED IN SAMPLE ACCOUNTING PROCEDURE | 1135
1065 | DUCK R 113.9 AT WILLIAMSPORT BRIDGE QUAD 57NW | DUCK RIVER BASIN | 1989-03-27 | 915 | 0 | TEMPERATURE, WATER (DEGREES CENTIGRADE) | 15
1065 | DUCK R 113.9 AT WILLIAMSPORT BRIDGE QUAD 57NW | DUCK RIVER BASIN | 1989-03-27 | 915 | 0 | OXYGEN, DISSOLVED MG/L | 10.5
1065 | DUCK R 113.9 AT WILLIAMSPORT BRIDGE QUAD 57NW | DUCK RIVER BASIN | 1989-03-27 | 915 | 0 | OXYGEN, DISSOLVED, PERCENT OF SATURATION % | 102.941
1065 | DUCK R 113.9 AT WILLIAMSPORT BRIDGE QUAD 57NW | DUCK RIVER BASIN | 1989-03-27 | 915 | 0 | COD, .025N K2CR2O7 MG/L | 14
1065 | DUCK R 113.9 AT WILLIAMSPORT BRIDGE QUAD 57NW | DUCK RIVER BASIN | 1989-03-27 | 915 | 0 | PH (STANDARD UNITS) | 7.8
1065 | DUCK R 113.9 AT WILLIAMSPORT BRIDGE QUAD 57NW | DUCK RIVER BASIN | 1989-03-27 | 915 | 0 | RESIDUE, TOTAL FILTRABLE (DRIED AT 105C),MG/L | 179
1065 | DUCK R 113.9 AT WILLIAMSPORT BRIDGE QUAD 57NW | DUCK RIVER BASIN | 1989-03-27 | 915 | 0 | RESIDUE, TOTAL NONFILTRABLE (MG/L) | 11
1065 | DUCK R 113.9 AT WILLIAMSPORT BRIDGE QUAD 57NW | DUCK RIVER BASIN | 1989-03-27 | 915 | 0 | NITROGEN, AMMONIA, TOTAL (MG/L AS N) | 0.02
1065 | DUCK R 113.9 AT WILLIAMSPORT BRIDGE QUAD 57NW | DUCK RIVER BASIN | 1989-03-27 | 915 | 0 | AMMONIA, UNIONZED (MG/L AS N) | 0.00033874
1065 | DUCK R 113.9 AT WILLIAMSPORT BRIDGE QUAD 57NW | DUCK RIVER BASIN | 1989-03-27 | 915 | 0 | AMMONIA, UNIONIZED (CALC FR TEMP-PH-NH4) (MG/L) | 0.00041187
1065 | DUCK R 113.9 AT WILLIAMSPORT BRIDGE QUAD 57NW | DUCK RIVER BASIN | 1989-03-27 | 915 | 0 | NITRITE PLUS NITRATE, TOTAL 1 DET. (MG/L AS N) | 0.62
1065 | DUCK R 113.9 AT WILLIAMSPORT BRIDGE QUAD 57NW | DUCK RIVER BASIN | 1989-03-27 | 915 | 0 | NITROGEN, AMMONIA&ORG., TOTAL 1 DET (MG/L AS N) | 0.04
1065 | DUCK R 113.9 AT WILLIAMSPORT BRIDGE QUAD 57NW | DUCK RIVER BASIN | 1989-03-27 | 915 | 0 | PHOSPHORUS, TOTAL (MG/L AS P) | 0.12
1065 | DUCK R 113.9 AT WILLIAMSPORT BRIDGE QUAD 57NW | DUCK RIVER BASIN | 1989-03-27 | 915 | 0 | HARDNESS, TOTAL (MG/L AS CACO3) | 158
1065 | DUCK R 113.9 AT WILLIAMSPORT BRIDGE QUAD 57NW | DUCK RIVER BASIN | 1989-03-27 | 915 | 0 | ARSENIC, TOTAL (UG/L AS AS) | 1
1065 | DUCK R 113.9 AT WILLIAMSPORT BRIDGE QUAD 57NW | DUCK RIVER BASIN | 1989-03-27 | 915 | 0 | CADMIUM, TOTAL (UG/L AS CD) | 1
1065 | DUCK R 113.9 AT WILLIAMSPORT BRIDGE QUAD 57NW | DUCK RIVER BASIN | 1989-03-27 | 915 | 0 | CHROMIUM, TOTAL (UG/L AS CR) | 1
1065 | DUCK R 113.9 AT WILLIAMSPORT BRIDGE QUAD 57NW | DUCK RIVER BASIN | 1989-03-27 | 915 | 0 | COPPER, TOTAL (UG/L AS CU) | 5
1065 | DUCK R 113.9 AT WILLIAMSPORT BRIDGE QUAD 57NW | DUCK RIVER BASIN | 1989-03-27 | 915 | 0 | LEAD, TOTAL (UG/L AS PB) | 10
1065 | DUCK R 113.9 AT WILLIAMSPORT BRIDGE QUAD 57NW | DUCK RIVER BASIN | 1989-03-27 | 915 | 0 | NICKEL, TOTAL (UG/L AS NI) | 10
1065 | DUCK R 113.9 AT WILLIAMSPORT BRIDGE QUAD 57NW | DUCK RIVER BASIN | 1989-03-27 | 915 | 0 | ZINC, TOTAL (UG/L AS ZN) | 7
1065 | DUCK R 113.9 AT WILLIAMSPORT BRIDGE QUAD 57NW | DUCK RIVER BASIN | 1989-03-27 | 915 | 0 | FECAL COLIFORM,MEMBR FILTER,M-FC BROTH,44.5 C | 75
1065 | DUCK R 113.9 AT WILLIAMSPORT BRIDGE QUAD 57NW | DUCK RIVER BASIN | 1989-03-27 | 915 | 0 | MERCURY, TOTAL (UG/L AS HG) | 0.2
1065 | DUCK R 113.9 AT WILLIAMSPORT BRIDGE QUAD 57NW | DUCK RIVER BASIN | 1989-05-30 | 1257 | 0 | NUMBER USED IN SAMPLE ACCOUNTING PROCEDURE | 1330
1065 | DUCK R 113.9 AT WILLIAMSPORT BRIDGE QUAD 57NW | DUCK RIVER BASIN | 1989-05-30 | 1257 | 0 | TEMPERATURE, WATER (DEGREES CENTIGRADE) | 24.5
1065 | DUCK R 113.9 AT WILLIAMSPORT BRIDGE QUAD 57NW | DUCK RIVER BASIN | 1989-05-30 | 1257 | 0 | SPECIFIC CONDUCTANCE (UMHOS/CM @ 25C) | 280
1065 | DUCK R 113.9 AT WILLIAMSPORT BRIDGE QUAD 57NW | DUCK RIVER BASIN | 1989-05-30 | 1257 | 0 | OXYGEN, DISSOLVED MG/L | 8.75
1065 | DUCK R 113.9 AT WILLIAMSPORT BRIDGE QUAD 57NW | DUCK RIVER BASIN | 1989-05-30 | 1257 | 0 | OXYGEN, DISSOLVED, PERCENT OF SATURATION % | 102.941
1065 | DUCK R 113.9 AT WILLIAMSPORT BRIDGE QUAD 57NW | DUCK RIVER BASIN | 1989-05-30 | 1257 | 0 | COD, .025N K2CR2O7 MG/L | 5
1065 | DUCK R 113.9 AT WILLIAMSPORT BRIDGE QUAD 57NW | DUCK RIVER BASIN | 1989-05-30 | 1257 | 0 | PH (STANDARD UNITS) | 7.81
1065 | DUCK R 113.9 AT WILLIAMSPORT BRIDGE QUAD 57NW | DUCK RIVER BASIN | 1989-05-30 | 1257 | 0 | RESIDUE, TOTAL FILTRABLE (DRIED AT 105C),MG/L | 180
1065 | DUCK R 113.9 AT WILLIAMSPORT BRIDGE QUAD 57NW | DUCK RIVER BASIN | 1989-05-30 | 1257 | 0 | RESIDUE, TOTAL NONFILTRABLE (MG/L) | 35
1065 | DUCK R 113.9 AT WILLIAMSPORT BRIDGE QUAD 57NW | DUCK RIVER BASIN | 1989-05-30 | 1257 | 0 | NITROGEN, AMMONIA, TOTAL (MG/L AS N) | 0.06
1065 | DUCK R 113.9 AT WILLIAMSPORT BRIDGE QUAD 57NW | DUCK RIVER BASIN | 1989-05-30 | 1257 | 0 | AMMONIA, UNIONZED (MG/L AS N) | 0.0020494
1065 | DUCK R 113.9 AT WILLIAMSPORT BRIDGE QUAD 57NW | DUCK RIVER BASIN | 1989-05-30 | 1257 | 0 | AMMONIA, UNIONIZED (CALC FR TEMP-PH-NH4) (MG/L) | 0.0024918
1065 | DUCK R 113.9 AT WILLIAMSPORT BRIDGE QUAD 57NW | DUCK RIVER BASIN | 1989-05-30 | 1257 | 0 | NITRITE PLUS NITRATE, TOTAL 1 DET. (MG/L AS N) | 0.81
1065 | DUCK R 113.9 AT WILLIAMSPORT BRIDGE QUAD 57NW | DUCK RIVER BASIN | 1989-05-30 | 1257 | 0 | NITROGEN, AMMONIA&ORG., TOTAL 1 DET (MG/L AS N) | 0.66
1065 | DUCK R 113.9 AT WILLIAMSPORT BRIDGE QUAD 57NW | DUCK RIVER BASIN | 1989-05-30 | 1257 | 0 | PHOSPHORUS, TOTAL (MG/L AS P) | 0.4
1065 | DUCK R 113.9 AT WILLIAMSPORT BRIDGE QUAD 57NW | DUCK RIVER BASIN | 1989-05-30 | 1257 | 0 | HARDNESS, TOTAL (MG/L AS CACO3) | 145
1065 | DUCK R 113.9 AT WILLIAMSPORT BRIDGE QUAD 57NW | DUCK RIVER BASIN | 1989-05-30 | 1257 | 0 | ARSENIC, TOTAL (UG/L AS AS) | 1
1065 | DUCK R 113.9 AT WILLIAMSPORT BRIDGE QUAD 57NW | DUCK RIVER BASIN | 1989-05-30 | 1257 | 0 | CADMIUM, TOTAL (UG/L AS CD) | 1
1065 | DUCK R 113.9 AT WILLIAMSPORT BRIDGE QUAD 57NW | DUCK RIVER BASIN | 1989-05-30 | 1257 | 0 | CHROMIUM, TOTAL (UG/L AS CR) | 1
1065 | DUCK R 113.9 AT WILLIAMSPORT BRIDGE QUAD 57NW | DUCK RIVER BASIN | 1989-05-30 | 1257 | 0 | COPPER, TOTAL (UG/L AS CU) | 9
1065 | DUCK R 113.9 AT WILLIAMSPORT BRIDGE QUAD 57NW | DUCK RIVER BASIN | 1989-05-30 | 1257 | 0 | LEAD, TOTAL (UG/L AS PB) | 15
1065 | DUCK R 113.9 AT WILLIAMSPORT BRIDGE QUAD 57NW | DUCK RIVER BASIN | 1989-05-30 | 1257 | 0 | NICKEL, TOTAL (UG/L AS NI) | 10
1065 | DUCK R 113.9 AT WILLIAMSPORT BRIDGE QUAD 57NW | DUCK RIVER BASIN | 1989-05-30 | 1257 | 0 | ZINC, TOTAL (UG/L AS ZN) | 5
1065 | DUCK R 113.9 AT WILLIAMSPORT BRIDGE QUAD 57NW | DUCK RIVER BASIN | 1989-05-30 | 1257 | 0 | FECAL COLIFORM,MEMBR FILTER,M-FC BROTH,44.5 C | 520
1065 | DUCK R 113.9 AT WILLIAMSPORT BRIDGE QUAD 57NW | DUCK RIVER BASIN | 1989-05-30 | 1257 | 0 | MERCURY, TOTAL (UG/L AS HG) | 0.2
1065 | DUCK R 113.9 AT WILLIAMSPORT BRIDGE QUAD 57NW | DUCK RIVER BASIN | 1989-08-08 | 1215 | 0 | NUMBER USED IN SAMPLE ACCOUNTING PROCEDURE | 89080000
1065 | DUCK R 113.9 AT WILLIAMSPORT BRIDGE QUAD 57NW | DUCK RIVER BASIN | 1989-08-08 | 1215 | 0 | TEMPERATURE, WATER (DEGREES CENTIGRADE) | 26
1065 | DUCK R 113.9 AT WILLIAMSPORT BRIDGE QUAD 57NW | DUCK RIVER BASIN | 1989-08-08 | 1215 | 0 | SPECIFIC CONDUCTANCE (UMHOS/CM @ 25C) | 315
1065 | DUCK R 113.9 AT WILLIAMSPORT BRIDGE QUAD 57NW | DUCK RIVER BASIN | 1989-08-08 | 1215 | 0 | OXYGEN, DISSOLVED MG/L | 7.4
1065 | DUCK R 113.9 AT WILLIAMSPORT BRIDGE QUAD 57NW | DUCK RIVER BASIN | 1989-08-08 | 1215 | 0 | OXYGEN, DISSOLVED, PERCENT OF SATURATION % | 90.2439
1065 | DUCK R 113.9 AT WILLIAMSPORT BRIDGE QUAD 57NW | DUCK RIVER BASIN | 1989-08-08 | 1215 | 0 | COD, .025N K2CR2O7 MG/L | 5
1065 | DUCK R 113.9 AT WILLIAMSPORT BRIDGE QUAD 57NW | DUCK RIVER BASIN | 1989-08-08 | 1215 | 0 | PH (STANDARD UNITS) | 7.6
1065 | DUCK R 113.9 AT WILLIAMSPORT BRIDGE QUAD 57NW | DUCK RIVER BASIN | 1989-08-08 | 1215 | 0 | RESIDUE, TOTAL FILTRABLE (DRIED AT 105C),MG/L | 189
1065 | DUCK R 113.9 AT WILLIAMSPORT BRIDGE QUAD 57NW | DUCK RIVER BASIN | 1989-08-08 | 1215 | 0 | RESIDUE, TOTAL NONFILTRABLE (MG/L) | 17
1065 | DUCK R 113.9 AT WILLIAMSPORT BRIDGE QUAD 57NW | DUCK RIVER BASIN | 1989-08-08 | 1215 | 0 | NITROGEN, AMMONIA, TOTAL (MG/L AS N) | 0.08
1065 | DUCK R 113.9 AT WILLIAMSPORT BRIDGE QUAD 57NW | DUCK RIVER BASIN | 1989-08-08 | 1215 | 0 | AMMONIA, UNIONZED (MG/L AS N) | 0.0018934
1065 | DUCK R 113.9 AT WILLIAMSPORT BRIDGE QUAD 57NW | DUCK RIVER BASIN | 1989-08-08 | 1215 | 0 | AMMONIA, UNIONIZED (CALC FR TEMP-PH-NH4) (MG/L) | 0.0023021
1065 | DUCK R 113.9 AT WILLIAMSPORT BRIDGE QUAD 57NW | DUCK RIVER BASIN | 1989-08-08 | 1215 | 0 | NITRITE PLUS NITRATE, TOTAL 1 DET. (MG/L AS N) | 0.95
1065 | DUCK R 113.9 AT WILLIAMSPORT BRIDGE QUAD 57NW | DUCK RIVER BASIN | 1989-08-08 | 1215 | 0 | NITROGEN, AMMONIA&ORG., TOTAL 1 DET (MG/L AS N) | 0.37
1065 | DUCK R 113.9 AT WILLIAMSPORT BRIDGE QUAD 57NW | DUCK RIVER BASIN | 1989-08-08 | 1215 | 0 | PHOSPHORUS, TOTAL (MG/L AS P) | 0.38
1065 | DUCK R 113.9 AT WILLIAMSPORT BRIDGE QUAD 57NW | DUCK RIVER BASIN | 1989-08-08 | 1215 | 0 | HARDNESS, TOTAL (MG/L AS CACO3) | 165
1065 | DUCK R 113.9 AT WILLIAMSPORT BRIDGE QUAD 57NW | DUCK RIVER BASIN | 1989-08-08 | 1215 | 0 | ARSENIC, TOTAL (UG/L AS AS) | 1
1065 | DUCK R 113.9 AT WILLIAMSPORT BRIDGE QUAD 57NW | DUCK RIVER BASIN | 1989-08-08 | 1215 | 0 | CADMIUM, TOTAL (UG/L AS CD) | 1
1065 | DUCK R 113.9 AT WILLIAMSPORT BRIDGE QUAD 57NW | DUCK RIVER BASIN | 1989-08-08 | 1215 | 0 | CHROMIUM, TOTAL (UG/L AS CR) | 1
1065 | DUCK R 113.9 AT WILLIAMSPORT BRIDGE QUAD 57NW | DUCK RIVER BASIN | 1989-08-08 | 1215 | 0 | COPPER, TOTAL (UG/L AS CU) | 4
1065 | DUCK R 113.9 AT WILLIAMSPORT BRIDGE QUAD 57NW | DUCK RIVER BASIN | 1989-08-08 | 1215 | 0 | LEAD, TOTAL (UG/L AS PB) | 19
1065 | DUCK R 113.9 AT WILLIAMSPORT BRIDGE QUAD 57NW | DUCK RIVER BASIN | 1989-08-08 | 1215 | 0 | NICKEL, TOTAL (UG/L AS NI) | 10
1065 | DUCK R 113.9 AT WILLIAMSPORT BRIDGE QUAD 57NW | DUCK RIVER BASIN | 1989-08-08 | 1215 | 0 | ZINC, TOTAL (UG/L AS ZN) | 4
1065 | DUCK R 113.9 AT WILLIAMSPORT BRIDGE QUAD 57NW | DUCK RIVER BASIN | 1989-08-08 | 1215 | 0 | FECAL COLIFORM,MEMBR FILTER,M-FC BROTH,44.5 C | 110
1065 | DUCK R 113.9 AT WILLIAMSPORT BRIDGE QUAD 57NW | DUCK RIVER BASIN | 1989-08-08 | 1215 | 0 | MERCURY, TOTAL (UG/L AS HG) | 0.2
1065 | DUCK R 113.9 AT WILLIAMSPORT BRIDGE QUAD 57NW | DUCK RIVER BASIN | 1989-10-17 | 1245 | 0 | NUMBER USED IN SAMPLE ACCOUNTING PROCEDURE | 89100200
1065 | DUCK R 113.9 AT WILLIAMSPORT BRIDGE QUAD 57NW | DUCK RIVER BASIN | 1989-10-17 | 1245 | 0 | TEMPERATURE, WATER (DEGREES CENTIGRADE) | 19.5
1065 | DUCK R 113.9 AT WILLIAMSPORT BRIDGE QUAD 57NW | DUCK RIVER BASIN | 1989-10-17 | 1245 | 0 | SPECIFIC CONDUCTANCE (UMHOS/CM @ 25C) | 220
1065 | DUCK R 113.9 AT WILLIAMSPORT BRIDGE QUAD 57NW | DUCK RIVER BASIN | 1989-10-17 | 1245 | 0 | OXYGEN, DISSOLVED MG/L | 8.2
1065 | DUCK R 113.9 AT WILLIAMSPORT BRIDGE QUAD 57NW | DUCK RIVER BASIN | 1989-10-17 | 1245 | 0 | OXYGEN, DISSOLVED, PERCENT OF SATURATION % | 87.234
1065 | DUCK R 113.9 AT WILLIAMSPORT BRIDGE QUAD 57NW | DUCK RIVER BASIN | 1989-10-17 | 1245 | 0 | COD, .025N K2CR2O7 MG/L | 15.2
1065 | DUCK R 113.9 AT WILLIAMSPORT BRIDGE QUAD 57NW | DUCK RIVER BASIN | 1989-10-17 | 1245 | 0 | PH (STANDARD UNITS) | 7.76
1065 | DUCK R 113.9 AT WILLIAMSPORT BRIDGE QUAD 57NW | DUCK RIVER BASIN | 1989-10-17 | 1245 | 0 | RESIDUE, TOTAL FILTRABLE (DRIED AT 105C),MG/L | 163
1065 | DUCK R 113.9 AT WILLIAMSPORT BRIDGE QUAD 57NW | DUCK RIVER BASIN | 1989-10-17 | 1245 | 0 | RESIDUE, TOTAL NONFILTRABLE (MG/L) | 114
1065 | DUCK R 113.9 AT WILLIAMSPORT BRIDGE QUAD 57NW | DUCK RIVER BASIN | 1989-10-17 | 1245 | 0 | NITROGEN, AMMONIA, TOTAL (MG/L AS N) | 0.08
1065 | DUCK R 113.9 AT WILLIAMSPORT BRIDGE QUAD 57NW | DUCK RIVER BASIN | 1989-10-17 | 1245 | 0 | AMMONIA, UNIONZED (MG/L AS N) | 0.0017201
1065 | DUCK R 113.9 AT WILLIAMSPORT BRIDGE QUAD 57NW | DUCK RIVER BASIN | 1989-10-17 | 1245 | 0 | AMMONIA, UNIONIZED (CALC FR TEMP-PH-NH4) (MG/L) | 0.0020914
1065 | DUCK R 113.9 AT WILLIAMSPORT BRIDGE QUAD 57NW | DUCK RIVER BASIN | 1989-10-17 | 1245 | 0 | NITRITE PLUS NITRATE, TOTAL 1 DET. (MG/L AS N) | 0.75
1065 | DUCK R 113.9 AT WILLIAMSPORT BRIDGE QUAD 57NW | DUCK RIVER BASIN | 1989-10-17 | 1245 | 0 | NITROGEN, AMMONIA&ORG., TOTAL 1 DET (MG/L AS N) | 1.34
1065 | DUCK R 113.9 AT WILLIAMSPORT BRIDGE QUAD 57NW | DUCK RIVER BASIN | 1989-10-17 | 1245 | 0 | PHOSPHORUS, TOTAL (MG/L AS P) | 2.01
1065 | DUCK R 113.9 AT WILLIAMSPORT BRIDGE QUAD 57NW | DUCK RIVER BASIN | 1989-10-17 | 1245 | 0 | HARDNESS, TOTAL (MG/L AS CACO3) | 128.6
1065 | DUCK R 113.9 AT WILLIAMSPORT BRIDGE QUAD 57NW | DUCK RIVER BASIN | 1989-10-17 | 1245 | 0 | ARSENIC, TOTAL (UG/L AS AS) | 2
1065 | DUCK R 113.9 AT WILLIAMSPORT BRIDGE QUAD 57NW | DUCK RIVER BASIN | 1989-10-17 | 1245 | 0 | CADMIUM, TOTAL (UG/L AS CD) | 1.5
1065 | DUCK R 113.9 AT WILLIAMSPORT BRIDGE QUAD 57NW | DUCK RIVER BASIN | 1989-10-17 | 1245 | 0 | CHROMIUM, TOTAL (UG/L AS CR) | 5
1065 | DUCK R 113.9 AT WILLIAMSPORT BRIDGE QUAD 57NW | DUCK RIVER BASIN | 1989-10-17 | 1245 | 0 | COPPER, TOTAL (UG/L AS CU) | 4
1065 | DUCK R 113.9 AT WILLIAMSPORT BRIDGE QUAD 57NW | DUCK RIVER BASIN | 1989-10-17 | 1245 | 0 | LEAD, TOTAL (UG/L AS PB) | 15
1065 | DUCK R 113.9 AT WILLIAMSPORT BRIDGE QUAD 57NW | DUCK RIVER BASIN | 1989-10-17 | 1245 | 0 | NICKEL, TOTAL (UG/L AS NI) | 10
1065 | DUCK R 113.9 AT WILLIAMSPORT BRIDGE QUAD 57NW | DUCK RIVER BASIN | 1989-10-17 | 1245 | 0 | ZINC, TOTAL (UG/L AS ZN) | 15
1065 | DUCK R 113.9 AT WILLIAMSPORT BRIDGE QUAD 57NW | DUCK RIVER BASIN | 1989-10-17 | 1245 | 0 | FECAL COLIFORM,MEMBR FILTER,M-FC BROTH,44.5 C | 150
1065 | DUCK R 113.9 AT WILLIAMSPORT BRIDGE QUAD 57NW | DUCK RIVER BASIN | 1989-10-17 | 1245 | 0 | MERCURY, TOTAL (UG/L AS HG) | 0.2
1065 | DUCK R 113.9 AT WILLIAMSPORT BRIDGE QUAD 57NW | DUCK RIVER BASIN | 1990-03-07 | 855 | 0 | NUMBER USED IN SAMPLE ACCOUNTING PROCEDURE | 9003050
1065 | DUCK R 113.9 AT WILLIAMSPORT BRIDGE QUAD 57NW | DUCK RIVER BASIN | 1990-03-07 | 855 | 0 | TEMPERATURE, WATER (DEGREES CENTIGRADE) | 11
1065 | DUCK R 113.9 AT WILLIAMSPORT BRIDGE QUAD 57NW | DUCK RIVER BASIN | 1990-03-07 | 855 | 0 | SPECIFIC CONDUCTANCE (UMHOS/CM @ 25C) | 2.35
1065 | DUCK R 113.9 AT WILLIAMSPORT BRIDGE QUAD 57NW | DUCK RIVER BASIN | 1990-03-07 | 855 | 0 | OXYGEN, DISSOLVED MG/L | 10.2
1065 | DUCK R 113.9 AT WILLIAMSPORT BRIDGE QUAD 57NW | DUCK RIVER BASIN | 1990-03-07 | 855 | 0 | OXYGEN, DISSOLVED, PERCENT OF SATURATION % | 91.8919
1065 | DUCK R 113.9 AT WILLIAMSPORT BRIDGE QUAD 57NW | DUCK RIVER BASIN | 1990-03-07 | 855 | 0 | COD, .025N K2CR2O7 MG/L | 29.7
1065 | DUCK R 113.9 AT WILLIAMSPORT BRIDGE QUAD 57NW | DUCK RIVER BASIN | 1990-03-07 | 855 | 0 | PH (STANDARD UNITS) | 8.2
1065 | DUCK R 113.9 AT WILLIAMSPORT BRIDGE QUAD 57NW | DUCK RIVER BASIN | 1990-03-07 | 855 | 0 | RESIDUE, TOTAL FILTRABLE (DRIED AT 105C),MG/L | 189
1065 | DUCK R 113.9 AT WILLIAMSPORT BRIDGE QUAD 57NW | DUCK RIVER BASIN | 1990-03-07 | 855 | 0 | RESIDUE, TOTAL NONFILTRABLE (MG/L) | 14
1065 | DUCK R 113.9 AT WILLIAMSPORT BRIDGE QUAD 57NW | DUCK RIVER BASIN | 1990-03-07 | 855 | 0 | NITROGEN, AMMONIA, TOTAL (MG/L AS N) | 0.13
1065 | DUCK R 113.9 AT WILLIAMSPORT BRIDGE QUAD 57NW | DUCK RIVER BASIN | 1990-03-07 | 855 | 0 | AMMONIA, UNIONZED (MG/L AS N) | 0.0040109
1065 | DUCK R 113.9 AT WILLIAMSPORT BRIDGE QUAD 57NW | DUCK RIVER BASIN | 1990-03-07 | 855 | 0 | AMMONIA, UNIONIZED (CALC FR TEMP-PH-NH4) (MG/L) | 0.0048768
1065 | DUCK R 113.9 AT WILLIAMSPORT BRIDGE QUAD 57NW | DUCK RIVER BASIN | 1990-03-07 | 855 | 0 | NITRITE PLUS NITRATE, TOTAL 1 DET. (MG/L AS N) | 0.82
1065 | DUCK R 113.9 AT WILLIAMSPORT BRIDGE QUAD 57NW | DUCK RIVER BASIN | 1990-03-07 | 855 | 0 | NITROGEN, AMMONIA&ORG., TOTAL 1 DET (MG/L AS N) | 0.38
1065 | DUCK R 113.9 AT WILLIAMSPORT BRIDGE QUAD 57NW | DUCK RIVER BASIN | 1990-03-07 | 855 | 0 | PHOSPHORUS, TOTAL (MG/L AS P) | 0.23
1065 | DUCK R 113.9 AT WILLIAMSPORT BRIDGE QUAD 57NW | DUCK RIVER BASIN | 1990-03-07 | 855 | 0 | HARDNESS, TOTAL (MG/L AS CACO3) | 170
1065 | DUCK R 113.9 AT WILLIAMSPORT BRIDGE QUAD 57NW | DUCK RIVER BASIN | 1990-03-07 | 855 | 0 | ARSENIC, TOTAL (UG/L AS AS) | 1
1065 | DUCK R 113.9 AT WILLIAMSPORT BRIDGE QUAD 57NW | DUCK RIVER BASIN | 1990-03-07 | 855 | 0 | CADMIUM, TOTAL (UG/L AS CD) | 1.7
1065 | DUCK R 113.9 AT WILLIAMSPORT BRIDGE QUAD 57NW | DUCK RIVER BASIN | 1990-03-07 | 855 | 0 | CHROMIUM, TOTAL (UG/L AS CR) | 1
1065 | DUCK R 113.9 AT WILLIAMSPORT BRIDGE QUAD 57NW | DUCK RIVER BASIN | 1990-03-07 | 855 | 0 | COPPER, TOTAL (UG/L AS CU) | 6
1065 | DUCK R 113.9 AT WILLIAMSPORT BRIDGE QUAD 57NW | DUCK RIVER BASIN | 1990-03-07 | 855 | 0 | LEAD, TOTAL (UG/L AS PB) | 19
1065 | DUCK R 113.9 AT WILLIAMSPORT BRIDGE QUAD 57NW | DUCK RIVER BASIN | 1990-03-07 | 855 | 0 | NICKEL, TOTAL (UG/L AS NI) | 11
1065 | DUCK R 113.9 AT WILLIAMSPORT BRIDGE QUAD 57NW | DUCK RIVER BASIN | 1990-03-07 | 855 | 0 | ZINC, TOTAL (UG/L AS ZN) | 8
1065 | DUCK R 113.9 AT WILLIAMSPORT BRIDGE QUAD 57NW | DUCK RIVER BASIN | 1990-03-07 | 855 | 0 | FECAL COLIFORM,MEMBR FILTER,M-FC BROTH,44.5 C | 280
1065 | DUCK R 113.9 AT WILLIAMSPORT BRIDGE QUAD 57NW | DUCK RIVER BASIN | 1990-03-07 | 855 | 0 | MERCURY, TOTAL (UG/L AS HG) | 0.2
1065 | DUCK R 113.9 AT WILLIAMSPORT BRIDGE QUAD 57NW | DUCK RIVER BASIN | 1990-06-27 | 1015 | 0 | NUMBER USED IN SAMPLE ACCOUNTING PROCEDURE | 90060300
1065 | DUCK R 113.9 AT WILLIAMSPORT BRIDGE QUAD 57NW | DUCK RIVER BASIN | 1990-06-27 | 1015 | 0 | TEMPERATURE, WATER (DEGREES CENTIGRADE) | 23
1065 | DUCK R 113.9 AT WILLIAMSPORT BRIDGE QUAD 57NW | DUCK RIVER BASIN | 1990-06-27 | 1015 | 0 | SPECIFIC CONDUCTANCE (UMHOS/CM @ 25C) | 310
1065 | DUCK R 113.9 AT WILLIAMSPORT BRIDGE QUAD 57NW | DUCK RIVER BASIN | 1990-06-27 | 1015 | 0 | OXYGEN, DISSOLVED MG/L | 7.2
1065 | DUCK R 113.9 AT WILLIAMSPORT BRIDGE QUAD 57NW | DUCK RIVER BASIN | 1990-06-27 | 1015 | 0 | OXYGEN, DISSOLVED, PERCENT OF SATURATION % | 82.7586
1065 | DUCK R 113.9 AT WILLIAMSPORT BRIDGE QUAD 57NW | DUCK RIVER BASIN | 1990-06-27 | 1015 | 0 | COD, .025N K2CR2O7 MG/L | 5.5
1065 | DUCK R 113.9 AT WILLIAMSPORT BRIDGE QUAD 57NW | DUCK RIVER BASIN | 1990-06-27 | 1015 | 0 | PH (STANDARD UNITS) | 7.81
1065 | DUCK R 113.9 AT WILLIAMSPORT BRIDGE QUAD 57NW | DUCK RIVER BASIN | 1990-06-27 | 1015 | 0 | RESIDUE, TOTAL FILTRABLE (DRIED AT 105C),MG/L | 270
1065 | DUCK R 113.9 AT WILLIAMSPORT BRIDGE QUAD 57NW | DUCK RIVER BASIN | 1990-06-27 | 1015 | 0 | RESIDUE, TOTAL NONFILTRABLE (MG/L) | 54
1065 | DUCK R 113.9 AT WILLIAMSPORT BRIDGE QUAD 57NW | DUCK RIVER BASIN | 1990-06-27 | 1015 | 0 | NITROGEN, AMMONIA, TOTAL (MG/L AS N) | 0.01
1065 | DUCK R 113.9 AT WILLIAMSPORT BRIDGE QUAD 57NW | DUCK RIVER BASIN | 1990-06-27 | 1015 | 0 | AMMONIA, UNIONZED (MG/L AS N) | 0.00030799
1065 | DUCK R 113.9 AT WILLIAMSPORT BRIDGE QUAD 57NW | DUCK RIVER BASIN | 1990-06-27 | 1015 | 0 | AMMONIA, UNIONIZED (CALC FR TEMP-PH-NH4) (MG/L) | 0.00037448
1065 | DUCK R 113.9 AT WILLIAMSPORT BRIDGE QUAD 57NW | DUCK RIVER BASIN | 1990-06-27 | 1015 | 0 | NITRITE PLUS NITRATE, TOTAL 1 DET. (MG/L AS N) | 1.1
1065 | DUCK R 113.9 AT WILLIAMSPORT BRIDGE QUAD 57NW | DUCK RIVER BASIN | 1990-06-27 | 1015 | 0 | NITROGEN, AMMONIA&ORG., TOTAL 1 DET (MG/L AS N) | 0.57
1065 | DUCK R 113.9 AT WILLIAMSPORT BRIDGE QUAD 57NW | DUCK RIVER BASIN | 1990-06-27 | 1015 | 0 | PHOSPHORUS, TOTAL (MG/L AS P) | 0.59
1065 | DUCK R 113.9 AT WILLIAMSPORT BRIDGE QUAD 57NW | DUCK RIVER BASIN | 1990-06-27 | 1015 | 0 | HARDNESS, TOTAL (MG/L AS CACO3) | 138
1065 | DUCK R 113.9 AT WILLIAMSPORT BRIDGE QUAD 57NW | DUCK RIVER BASIN | 1990-06-27 | 1015 | 0 | ARSENIC, TOTAL (UG/L AS AS) | 3
1065 | DUCK R 113.9 AT WILLIAMSPORT BRIDGE QUAD 57NW | DUCK RIVER BASIN | 1990-06-27 | 1015 | 0 | CADMIUM, TOTAL (UG/L AS CD) | 0.5
1065 | DUCK R 113.9 AT WILLIAMSPORT BRIDGE QUAD 57NW | DUCK RIVER BASIN | 1990-06-27 | 1015 | 0 | CHROMIUM, TOTAL (UG/L AS CR) | 1
1065 | DUCK R 113.9 AT WILLIAMSPORT BRIDGE QUAD 57NW | DUCK RIVER BASIN | 1990-06-27 | 1015 | 0 | COPPER, TOTAL (UG/L AS CU) | 8
1065 | DUCK R 113.9 AT WILLIAMSPORT BRIDGE QUAD 57NW | DUCK RIVER BASIN | 1990-06-27 | 1015 | 0 | LEAD, TOTAL (UG/L AS PB) | 21
1065 | DUCK R 113.9 AT WILLIAMSPORT BRIDGE QUAD 57NW | DUCK RIVER BASIN | 1990-06-27 | 1015 | 0 | NICKEL, TOTAL (UG/L AS NI) | 3
1065 | DUCK R 113.9 AT WILLIAMSPORT BRIDGE QUAD 57NW | DUCK RIVER BASIN | 1990-06-27 | 1015 | 0 | ZINC, TOTAL (UG/L AS ZN) | 29
1065 | DUCK R 113.9 AT WILLIAMSPORT BRIDGE QUAD 57NW | DUCK RIVER BASIN | 1990-06-27 | 1015 | 0 | FECAL COLIFORM,MEMBR FILTER,M-FC BROTH,44.5 C | 270
1065 | DUCK R 113.9 AT WILLIAMSPORT BRIDGE QUAD 57NW | DUCK RIVER BASIN | 1990-06-27 | 1015 | 0 | MERCURY, TOTAL (UG/L AS HG) | 0.2
1065 | DUCK R 113.9 AT WILLIAMSPORT BRIDGE QUAD 57NW | DUCK RIVER BASIN | 1990-09-19 | 1000 | 0 | NUMBER USED IN SAMPLE ACCOUNTING PROCEDURE | 90090200
1065 | DUCK R 113.9 AT WILLIAMSPORT BRIDGE QUAD 57NW | DUCK RIVER BASIN | 1990-09-19 | 1000 | 0 | TEMPERATURE, WATER (DEGREES CENTIGRADE) | 23
1065 | DUCK R 113.9 AT WILLIAMSPORT BRIDGE QUAD 57NW | DUCK RIVER BASIN | 1990-09-19 | 1000 | 0 | SPECIFIC CONDUCTANCE (UMHOS/CM @ 25C) | 230
1065 | DUCK R 113.9 AT WILLIAMSPORT BRIDGE QUAD 57NW | DUCK RIVER BASIN | 1990-09-19 | 1000 | 0 | OXYGEN, DISSOLVED MG/L | 6.9
1065 | DUCK R 113.9 AT WILLIAMSPORT BRIDGE QUAD 57NW | DUCK RIVER BASIN | 1990-09-19 | 1000 | 0 | OXYGEN, DISSOLVED, PERCENT OF SATURATION % | 79.3103
1065 | DUCK R 113.9 AT WILLIAMSPORT BRIDGE QUAD 57NW | DUCK RIVER BASIN | 1990-09-19 | 1000 | 0 | COD, .025N K2CR2O7 MG/L | 5
1065 | DUCK R 113.9 AT WILLIAMSPORT BRIDGE QUAD 57NW | DUCK RIVER BASIN | 1990-09-19 | 1000 | 0 | PH (STANDARD UNITS) | 7.6
1065 | DUCK R 113.9 AT WILLIAMSPORT BRIDGE QUAD 57NW | DUCK RIVER BASIN | 1990-09-19 | 1000 | 0 | RESIDUE, TOTAL FILTRABLE (DRIED AT 105C),MG/L | 134
1065 | DUCK R 113.9 AT WILLIAMSPORT BRIDGE QUAD 57NW | DUCK RIVER BASIN | 1990-09-19 | 1000 | 0 | RESIDUE, TOTAL NONFILTRABLE (MG/L) | 9
1065 | DUCK R 113.9 AT WILLIAMSPORT BRIDGE QUAD 57NW | DUCK RIVER BASIN | 1990-09-19 | 1000 | 0 | NITROGEN, AMMONIA, TOTAL (MG/L AS N) | 0.02
1065 | DUCK R 113.9 AT WILLIAMSPORT BRIDGE QUAD 57NW | DUCK RIVER BASIN | 1990-09-19 | 1000 | 0 | AMMONIA, UNIONZED (MG/L AS N) | 0.00038435
1065 | DUCK R 113.9 AT WILLIAMSPORT BRIDGE QUAD 57NW | DUCK RIVER BASIN | 1990-09-19 | 1000 | 0 | AMMONIA, UNIONIZED (CALC FR TEMP-PH-NH4) (MG/L) | 0.00046733
1065 | DUCK R 113.9 AT WILLIAMSPORT BRIDGE QUAD 57NW | DUCK RIVER BASIN | 1990-09-19 | 1000 | 0 | NITRITE PLUS NITRATE, TOTAL 1 DET. (MG/L AS N) | 1.08
1065 | DUCK R 113.9 AT WILLIAMSPORT BRIDGE QUAD 57NW | DUCK RIVER BASIN | 1990-09-19 | 1000 | 0 | NITROGEN, AMMONIA&ORG., TOTAL 1 DET (MG/L AS N) | 0.41
1065 | DUCK R 113.9 AT WILLIAMSPORT BRIDGE QUAD 57NW | DUCK RIVER BASIN | 1990-09-19 | 1000 | 0 | PHOSPHORUS, TOTAL (MG/L AS P) | 0.33
1065 | DUCK R 113.9 AT WILLIAMSPORT BRIDGE QUAD 57NW | DUCK RIVER BASIN | 1990-09-19 | 1000 | 0 | HARDNESS, TOTAL (MG/L AS CACO3) | 96.7
1065 | DUCK R 113.9 AT WILLIAMSPORT BRIDGE QUAD 57NW | DUCK RIVER BASIN | 1990-09-19 | 1000 | 0 | ARSENIC, TOTAL (UG/L AS AS) | 5
1065 | DUCK R 113.9 AT WILLIAMSPORT BRIDGE QUAD 57NW | DUCK RIVER BASIN | 1990-09-19 | 1000 | 0 | CADMIUM, TOTAL (UG/L AS CD) | 1
1065 | DUCK R 113.9 AT WILLIAMSPORT BRIDGE QUAD 57NW | DUCK RIVER BASIN | 1990-09-19 | 1000 | 0 | CHROMIUM, TOTAL (UG/L AS CR) | 1
1065 | DUCK R 113.9 AT WILLIAMSPORT BRIDGE QUAD 57NW | DUCK RIVER BASIN | 1990-09-19 | 1000 | 0 | COPPER, TOTAL (UG/L AS CU) | 26
1065 | DUCK R 113.9 AT WILLIAMSPORT BRIDGE QUAD 57NW | DUCK RIVER BASIN | 1990-09-19 | 1000 | 0 | LEAD, TOTAL (UG/L AS PB) | 4
1065 | DUCK R 113.9 AT WILLIAMSPORT BRIDGE QUAD 57NW | DUCK RIVER BASIN | 1990-09-19 | 1000 | 0 | NICKEL, TOTAL (UG/L AS NI) | 3
1065 | DUCK R 113.9 AT WILLIAMSPORT BRIDGE QUAD 57NW | DUCK RIVER BASIN | 1990-09-19 | 1000 | 0 | ZINC, TOTAL (UG/L AS ZN) | 10
1065 | DUCK R 113.9 AT WILLIAMSPORT BRIDGE QUAD 57NW | DUCK RIVER BASIN | 1990-09-19 | 1000 | 0 | FECAL COLIFORM,MEMBR FILTER,M-FC BROTH,44.5 C | 60
1065 | DUCK R 113.9 AT WILLIAMSPORT BRIDGE QUAD 57NW | DUCK RIVER BASIN | 1990-09-19 | 1000 | 0 | MERCURY, TOTAL (UG/L AS HG) | 0.2
1065 | DUCK R 113.9 AT WILLIAMSPORT BRIDGE QUAD 57NW | DUCK RIVER BASIN | 1990-10-24 | 1310 | 0 | NUMBER USED IN SAMPLE ACCOUNTING PROCEDURE | 90100200
1065 | DUCK R 113.9 AT WILLIAMSPORT BRIDGE QUAD 57NW | DUCK RIVER BASIN | 1990-10-24 | 1310 | 0 | TEMPERATURE, WATER (DEGREES CENTIGRADE) | 16
1065 | DUCK R 113.9 AT WILLIAMSPORT BRIDGE QUAD 57NW | DUCK RIVER BASIN | 1990-10-24 | 1310 | 0 | SPECIFIC CONDUCTANCE,FIELD (UMHOS/CM @ 25C) | 190
1065 | DUCK R 113.9 AT WILLIAMSPORT BRIDGE QUAD 57NW | DUCK RIVER BASIN | 1990-10-24 | 1310 | 0 | OXYGEN, DISSOLVED MG/L | 9.8
1065 | DUCK R 113.9 AT WILLIAMSPORT BRIDGE QUAD 57NW | DUCK RIVER BASIN | 1990-10-24 | 1310 | 0 | OXYGEN, DISSOLVED, PERCENT OF SATURATION % | 98
1065 | DUCK R 113.9 AT WILLIAMSPORT BRIDGE QUAD 57NW | DUCK RIVER BASIN | 1990-10-24 | 1310 | 0 | COD, .025N K2CR2O7 MG/L | 5
1065 | DUCK R 113.9 AT WILLIAMSPORT BRIDGE QUAD 57NW | DUCK RIVER BASIN | 1990-10-24 | 1310 | 0 | PH (STANDARD UNITS) | 7.9
1065 | DUCK R 113.9 AT WILLIAMSPORT BRIDGE QUAD 57NW | DUCK RIVER BASIN | 1990-10-24 | 1310 | 0 | RESIDUE, TOTAL FILTRABLE (DRIED AT 105C),MG/L | 146
1065 | DUCK R 113.9 AT WILLIAMSPORT BRIDGE QUAD 57NW | DUCK RIVER BASIN | 1990-10-24 | 1310 | 0 | RESIDUE, TOTAL NONFILTRABLE (MG/L) | 37
1065 | DUCK R 113.9 AT WILLIAMSPORT BRIDGE QUAD 57NW | DUCK RIVER BASIN | 1990-10-24 | 1310 | 0 | NITROGEN, AMMONIA, TOTAL (MG/L AS N) | 0.06
1065 | DUCK R 113.9 AT WILLIAMSPORT BRIDGE QUAD 57NW | DUCK RIVER BASIN | 1990-10-24 | 1310 | 0 | AMMONIA, UNIONZED (MG/L AS N) | 0.0013713
1065 | DUCK R 113.9 AT WILLIAMSPORT BRIDGE QUAD 57NW | DUCK RIVER BASIN | 1990-10-24 | 1310 | 0 | AMMONIA, UNIONIZED (CALC FR TEMP-PH-NH4) (MG/L) | 0.0016673
1065 | DUCK R 113.9 AT WILLIAMSPORT BRIDGE QUAD 57NW | DUCK RIVER BASIN | 1990-10-24 | 1310 | 0 | NITRITE PLUS NITRATE, TOTAL 1 DET. (MG/L AS N) | 0.63
1065 | DUCK R 113.9 AT WILLIAMSPORT BRIDGE QUAD 57NW | DUCK RIVER BASIN | 1990-10-24 | 1310 | 0 | NITROGEN, AMMONIA&ORG., TOTAL 1 DET (MG/L AS N) | 0.4
1065 | DUCK R 113.9 AT WILLIAMSPORT BRIDGE QUAD 57NW | DUCK RIVER BASIN | 1990-10-24 | 1310 | 0 | PHOSPHORUS, TOTAL (MG/L AS P) | 0.42
1065 | DUCK R 113.9 AT WILLIAMSPORT BRIDGE QUAD 57NW | DUCK RIVER BASIN | 1990-10-24 | 1310 | 0 | HARDNESS, TOTAL (MG/L AS CACO3) | 123
1065 | DUCK R 113.9 AT WILLIAMSPORT BRIDGE QUAD 57NW | DUCK RIVER BASIN | 1990-10-24 | 1310 | 0 | ARSENIC, TOTAL (UG/L AS AS) | 5
1065 | DUCK R 113.9 AT WILLIAMSPORT BRIDGE QUAD 57NW | DUCK RIVER BASIN | 1990-10-24 | 1310 | 0 | CADMIUM, TOTAL (UG/L AS CD) | 1
1065 | DUCK R 113.9 AT WILLIAMSPORT BRIDGE QUAD 57NW | DUCK RIVER BASIN | 1990-10-24 | 1310 | 0 | CHROMIUM, TOTAL (UG/L AS CR) | 3
1065 | DUCK R 113.9 AT WILLIAMSPORT BRIDGE QUAD 57NW | DUCK RIVER BASIN | 1990-10-24 | 1310 | 0 | COPPER, TOTAL (UG/L AS CU) | 3
1065 | DUCK R 113.9 AT WILLIAMSPORT BRIDGE QUAD 57NW | DUCK RIVER BASIN | 1990-10-24 | 1310 | 0 | LEAD, TOTAL (UG/L AS PB) | 4
1065 | DUCK R 113.9 AT WILLIAMSPORT BRIDGE QUAD 57NW | DUCK RIVER BASIN | 1990-10-24 | 1310 | 0 | NICKEL, TOTAL (UG/L AS NI) | 3
1065 | DUCK R 113.9 AT WILLIAMSPORT BRIDGE QUAD 57NW | DUCK RIVER BASIN | 1990-10-24 | 1310 | 0 | ZINC, TOTAL (UG/L AS ZN) | 12
1065 | DUCK R 113.9 AT WILLIAMSPORT BRIDGE QUAD 57NW | DUCK RIVER BASIN | 1990-10-24 | 1310 | 0 | FECAL COLIFORM,MEMBR FILTER,M-FC BROTH,44.5 C | 420
1065 | DUCK R 113.9 AT WILLIAMSPORT BRIDGE QUAD 57NW | DUCK RIVER BASIN | 1990-10-24 | 1310 | 0 | MERCURY, TOTAL (UG/L AS HG) | 0.2
1065 | DUCK R 113.9 AT WILLIAMSPORT BRIDGE QUAD 57NW | DUCK RIVER BASIN | 1991-01-30 | 1205 | 0 | NUMBER USED IN SAMPLE ACCOUNTING PROCEDURE | 91010200
1065 | DUCK R 113.9 AT WILLIAMSPORT BRIDGE QUAD 57NW | DUCK RIVER BASIN | 1991-01-30 | 1205 | 0 | TEMPERATURE, WATER (DEGREES CENTIGRADE) | 7.5
1065 | DUCK R 113.9 AT WILLIAMSPORT BRIDGE QUAD 57NW | DUCK RIVER BASIN | 1991-01-30 | 1205 | 0 | SPECIFIC CONDUCTANCE,FIELD (UMHOS/CM @ 25C) | 220
1065 | DUCK R 113.9 AT WILLIAMSPORT BRIDGE QUAD 57NW | DUCK RIVER BASIN | 1991-01-30 | 1205 | 0 | SPECIFIC CONDUCTANCE (UMHOS/CM @ 25C) | 322
1065 | DUCK R 113.9 AT WILLIAMSPORT BRIDGE QUAD 57NW | DUCK RIVER BASIN | 1991-01-30 | 1205 | 0 | OXYGEN, DISSOLVED MG/L | 12.2
1065 | DUCK R 113.9 AT WILLIAMSPORT BRIDGE QUAD 57NW | DUCK RIVER BASIN | 1991-01-30 | 1205 | 0 | OXYGEN, DISSOLVED, PERCENT OF SATURATION % | 100
1065 | DUCK R 113.9 AT WILLIAMSPORT BRIDGE QUAD 57NW | DUCK RIVER BASIN | 1991-01-30 | 1205 | 0 | COD, .025N K2CR2O7 MG/L | 13.5
1065 | DUCK R 113.9 AT WILLIAMSPORT BRIDGE QUAD 57NW | DUCK RIVER BASIN | 1991-01-30 | 1205 | 0 | PH (STANDARD UNITS) | 9.35
1065 | DUCK R 113.9 AT WILLIAMSPORT BRIDGE QUAD 57NW | DUCK RIVER BASIN | 1991-01-30 | 1205 | 0 | RESIDUE, TOTAL FILTRABLE (DRIED AT 105C),MG/L | 180
1065 | DUCK R 113.9 AT WILLIAMSPORT BRIDGE QUAD 57NW | DUCK RIVER BASIN | 1991-01-30 | 1205 | 0 | RESIDUE, TOTAL NONFILTRABLE (MG/L) | 6
1065 | DUCK R 113.9 AT WILLIAMSPORT BRIDGE QUAD 57NW | DUCK RIVER BASIN | 1991-01-30 | 1205 | 0 | NITROGEN, AMMONIA, TOTAL (MG/L AS N) | 0.1
1065 | DUCK R 113.9 AT WILLIAMSPORT BRIDGE QUAD 57NW | DUCK RIVER BASIN | 1991-01-30 | 1205 | 0 | AMMONIA, UNIONZED (MG/L AS N) | 0.025437
1065 | DUCK R 113.9 AT WILLIAMSPORT BRIDGE QUAD 57NW | DUCK RIVER BASIN | 1991-01-30 | 1205 | 0 | AMMONIA, UNIONIZED (CALC FR TEMP-PH-NH4) (MG/L) | 0.030929
1065 | DUCK R 113.9 AT WILLIAMSPORT BRIDGE QUAD 57NW | DUCK RIVER BASIN | 1991-01-30 | 1205 | 0 | NITRITE PLUS NITRATE, TOTAL 1 DET. (MG/L AS N) | 1.04
1065 | DUCK R 113.9 AT WILLIAMSPORT BRIDGE QUAD 57NW | DUCK RIVER BASIN | 1991-01-30 | 1205 | 0 | NITROGEN, AMMONIA&ORG., TOTAL 1 DET (MG/L AS N) | 0.24
1065 | DUCK R 113.9 AT WILLIAMSPORT BRIDGE QUAD 57NW | DUCK RIVER BASIN | 1991-01-30 | 1205 | 0 | PHOSPHORUS, TOTAL (MG/L AS P) | 0.18
1065 | DUCK R 113.9 AT WILLIAMSPORT BRIDGE QUAD 57NW | DUCK RIVER BASIN | 1991-01-30 | 1205 | 0 | HARDNESS, TOTAL (MG/L AS CACO3) | 169
1065 | DUCK R 113.9 AT WILLIAMSPORT BRIDGE QUAD 57NW | DUCK RIVER BASIN | 1991-01-30 | 1205 | 0 | ARSENIC, TOTAL (UG/L AS AS) | 5
1065 | DUCK R 113.9 AT WILLIAMSPORT BRIDGE QUAD 57NW | DUCK RIVER BASIN | 1991-01-30 | 1205 | 0 | CADMIUM, TOTAL (UG/L AS CD) | 1
1065 | DUCK R 113.9 AT WILLIAMSPORT BRIDGE QUAD 57NW | DUCK RIVER BASIN | 1991-01-30 | 1205 | 0 | CHROMIUM, TOTAL (UG/L AS CR) | 1
1065 | DUCK R 113.9 AT WILLIAMSPORT BRIDGE QUAD 57NW | DUCK RIVER BASIN | 1991-01-30 | 1205 | 0 | COPPER, TOTAL (UG/L AS CU) | 12
1065 | DUCK R 113.9 AT WILLIAMSPORT BRIDGE QUAD 57NW | DUCK RIVER BASIN | 1991-01-30 | 1205 | 0 | LEAD, TOTAL (UG/L AS PB) | 5
1065 | DUCK R 113.9 AT WILLIAMSPORT BRIDGE QUAD 57NW | DUCK RIVER BASIN | 1991-01-30 | 1205 | 0 | NICKEL, TOTAL (UG/L AS NI) | 3
1065 | DUCK R 113.9 AT WILLIAMSPORT BRIDGE QUAD 57NW | DUCK RIVER BASIN | 1991-01-30 | 1205 | 0 | ZINC, TOTAL (UG/L AS ZN) | 4.3
1065 | DUCK R 113.9 AT WILLIAMSPORT BRIDGE QUAD 57NW | DUCK RIVER BASIN | 1991-01-30 | 1205 | 0 | FECAL COLIFORM,MEMBR FILTER,M-FC BROTH,44.5 C | 50
1065 | DUCK R 113.9 AT WILLIAMSPORT BRIDGE QUAD 57NW | DUCK RIVER BASIN | 1991-01-30 | 1205 | 0 | MERCURY, TOTAL (UG/L AS HG) | 0.2
1065 | DUCK R 113.9 AT WILLIAMSPORT BRIDGE QUAD 57NW | DUCK RIVER BASIN | 1991-06-05 | 1234 | 0 | NUMBER USED IN SAMPLE ACCOUNTING PROCEDURE | 91060000
1065 | DUCK R 113.9 AT WILLIAMSPORT BRIDGE QUAD 57NW | DUCK RIVER BASIN | 1991-06-05 | 1234 | 0 | TEMPERATURE, WATER (DEGREES CENTIGRADE) | 25.8
1065 | DUCK R 113.9 AT WILLIAMSPORT BRIDGE QUAD 57NW | DUCK RIVER BASIN | 1991-06-05 | 1234 | 0 | SPECIFIC CONDUCTANCE,FIELD (UMHOS/CM @ 25C) | 332
1065 | DUCK R 113.9 AT WILLIAMSPORT BRIDGE QUAD 57NW | DUCK RIVER BASIN | 1991-06-05 | 1234 | 0 | COD, .025N K2CR2O7 MG/L | 23.3
1065 | DUCK R 113.9 AT WILLIAMSPORT BRIDGE QUAD 57NW | DUCK RIVER BASIN | 1991-06-05 | 1234 | 0 | PH (STANDARD UNITS) | 7.89
1065 | DUCK R 113.9 AT WILLIAMSPORT BRIDGE QUAD 57NW | DUCK RIVER BASIN | 1991-06-05 | 1234 | 0 | RESIDUE, TOTAL FILTRABLE (DRIED AT 105C),MG/L | 187
1065 | DUCK R 113.9 AT WILLIAMSPORT BRIDGE QUAD 57NW | DUCK RIVER BASIN | 1991-06-05 | 1234 | 0 | RESIDUE, TOTAL NONFILTRABLE (MG/L) | 62
1065 | DUCK R 113.9 AT WILLIAMSPORT BRIDGE QUAD 57NW | DUCK RIVER BASIN | 1991-06-05 | 1234 | 0 | NITROGEN, AMMONIA, TOTAL (MG/L AS N) | 0.05
1065 | DUCK R 113.9 AT WILLIAMSPORT BRIDGE QUAD 57NW | DUCK RIVER BASIN | 1991-06-05 | 1234 | 0 | AMMONIA, UNIONZED (MG/L AS N) | 0.0022265
1065 | DUCK R 113.9 AT WILLIAMSPORT BRIDGE QUAD 57NW | DUCK RIVER BASIN | 1991-06-05 | 1234 | 0 | AMMONIA, UNIONIZED (CALC FR TEMP-PH-NH4) (MG/L) | 0.0027072
1065 | DUCK R 113.9 AT WILLIAMSPORT BRIDGE QUAD 57NW | DUCK RIVER BASIN | 1991-06-05 | 1234 | 0 | NITRITE PLUS NITRATE, TOTAL 1 DET. (MG/L AS N) | 1.02
1065 | DUCK R 113.9 AT WILLIAMSPORT BRIDGE QUAD 57NW | DUCK RIVER BASIN | 1991-06-05 | 1234 | 0 | NITROGEN, AMMONIA&ORG., TOTAL 1 DET (MG/L AS N) | 0.57
1065 | DUCK R 113.9 AT WILLIAMSPORT BRIDGE QUAD 57NW | DUCK RIVER BASIN | 1991-06-05 | 1234 | 0 | PHOSPHORUS, TOTAL (MG/L AS P) | 0.64
1065 | DUCK R 113.9 AT WILLIAMSPORT BRIDGE QUAD 57NW | DUCK RIVER BASIN | 1991-06-05 | 1234 | 0 | HARDNESS, TOTAL (MG/L AS CACO3) | 164
1065 | DUCK R 113.9 AT WILLIAMSPORT BRIDGE QUAD 57NW | DUCK RIVER BASIN | 1991-06-05 | 1234 | 0 | ARSENIC, TOTAL (UG/L AS AS) | 5
1065 | DUCK R 113.9 AT WILLIAMSPORT BRIDGE QUAD 57NW | DUCK RIVER BASIN | 1991-06-05 | 1234 | 0 | CADMIUM, TOTAL (UG/L AS CD) | 1
1065 | DUCK R 113.9 AT WILLIAMSPORT BRIDGE QUAD 57NW | DUCK RIVER BASIN | 1991-06-05 | 1234 | 0 | CHROMIUM, TOTAL (UG/L AS CR) | 2
1065 | DUCK R 113.9 AT WILLIAMSPORT BRIDGE QUAD 57NW | DUCK RIVER BASIN | 1991-06-05 | 1234 | 0 | COPPER, TOTAL (UG/L AS CU) | 5
1065 | DUCK R 113.9 AT WILLIAMSPORT BRIDGE QUAD 57NW | DUCK RIVER BASIN | 1991-06-05 | 1234 | 0 | LEAD, TOTAL (UG/L AS PB) | 7
1065 | DUCK R 113.9 AT WILLIAMSPORT BRIDGE QUAD 57NW | DUCK RIVER BASIN | 1991-06-05 | 1234 | 0 | NICKEL, TOTAL (UG/L AS NI) | 3
1065 | DUCK R 113.9 AT WILLIAMSPORT BRIDGE QUAD 57NW | DUCK RIVER BASIN | 1991-06-05 | 1234 | 0 | ZINC, TOTAL (UG/L AS ZN) | 11.7
1065 | DUCK R 113.9 AT WILLIAMSPORT BRIDGE QUAD 57NW | DUCK RIVER BASIN | 1991-06-05 | 1234 | 0 | FECAL COLIFORM,MEMBR FILTER,M-FC BROTH,44.5 C | 5800
1065 | DUCK R 113.9 AT WILLIAMSPORT BRIDGE QUAD 57NW | DUCK RIVER BASIN | 1991-06-05 | 1234 | 0 | MERCURY, TOTAL (UG/L AS HG) | 0.2
1065 | DUCK R 113.9 AT WILLIAMSPORT BRIDGE QUAD 57NW | DUCK RIVER BASIN | 1991-08-20 | 1228 | 0 | NUMBER USED IN SAMPLE ACCOUNTING PROCEDURE | 91080200
1065 | DUCK R 113.9 AT WILLIAMSPORT BRIDGE QUAD 57NW | DUCK RIVER BASIN | 1991-08-20 | 1228 | 0 | TEMPERATURE, WATER (DEGREES CENTIGRADE) | 26
1065 | DUCK R 113.9 AT WILLIAMSPORT BRIDGE QUAD 57NW | DUCK RIVER BASIN | 1991-08-20 | 1228 | 0 | SPECIFIC CONDUCTANCE,FIELD (UMHOS/CM @ 25C) | 298
1065 | DUCK R 113.9 AT WILLIAMSPORT BRIDGE QUAD 57NW | DUCK RIVER BASIN | 1991-08-20 | 1228 | 0 | OXYGEN, DISSOLVED MG/L | 9.6
1065 | DUCK R 113.9 AT WILLIAMSPORT BRIDGE QUAD 57NW | DUCK RIVER BASIN | 1991-08-20 | 1228 | 0 | OXYGEN, DISSOLVED, PERCENT OF SATURATION % | 117.073
1065 | DUCK R 113.9 AT WILLIAMSPORT BRIDGE QUAD 57NW | DUCK RIVER BASIN | 1991-08-20 | 1228 | 0 | COD, .025N K2CR2O7 MG/L | 5
1065 | DUCK R 113.9 AT WILLIAMSPORT BRIDGE QUAD 57NW | DUCK RIVER BASIN | 1991-08-20 | 1228 | 0 | PH (STANDARD UNITS) | 8.25
1065 | DUCK R 113.9 AT WILLIAMSPORT BRIDGE QUAD 57NW | DUCK RIVER BASIN | 1991-08-20 | 1228 | 0 | RESIDUE, TOTAL FILTRABLE (DRIED AT 105C),MG/L | 163
1065 | DUCK R 113.9 AT WILLIAMSPORT BRIDGE QUAD 57NW | DUCK RIVER BASIN | 1991-08-20 | 1228 | 0 | RESIDUE, TOTAL NONFILTRABLE (MG/L) | 13
1065 | DUCK R 113.9 AT WILLIAMSPORT BRIDGE QUAD 57NW | DUCK RIVER BASIN | 1991-08-20 | 1228 | 0 | NITROGEN, AMMONIA, TOTAL (MG/L AS N) | 0.02
1065 | DUCK R 113.9 AT WILLIAMSPORT BRIDGE QUAD 57NW | DUCK RIVER BASIN | 1991-08-20 | 1228 | 0 | AMMONIA, UNIONZED (MG/L AS N) | 0.0019538
1065 | DUCK R 113.9 AT WILLIAMSPORT BRIDGE QUAD 57NW | DUCK RIVER BASIN | 1991-08-20 | 1228 | 0 | AMMONIA, UNIONIZED (CALC FR TEMP-PH-NH4) (MG/L) | 0.0023756
1065 | DUCK R 113.9 AT WILLIAMSPORT BRIDGE QUAD 57NW | DUCK RIVER BASIN | 1991-08-20 | 1228 | 0 | NITRITE PLUS NITRATE, TOTAL 1 DET. (MG/L AS N) | 0.6
1065 | DUCK R 113.9 AT WILLIAMSPORT BRIDGE QUAD 57NW | DUCK RIVER BASIN | 1991-08-20 | 1228 | 0 | NITROGEN, AMMONIA&ORG., TOTAL 1 DET (MG/L AS N) | 0.45
1065 | DUCK R 113.9 AT WILLIAMSPORT BRIDGE QUAD 57NW | DUCK RIVER BASIN | 1991-08-20 | 1228 | 0 | PHOSPHORUS, TOTAL (MG/L AS P) | 0.29
1065 | DUCK R 113.9 AT WILLIAMSPORT BRIDGE QUAD 57NW | DUCK RIVER BASIN | 1991-08-20 | 1228 | 0 | HARDNESS, TOTAL (MG/L AS CACO3) | 146
1065 | DUCK R 113.9 AT WILLIAMSPORT BRIDGE QUAD 57NW | DUCK RIVER BASIN | 1991-08-20 | 1228 | 0 | ARSENIC, TOTAL (UG/L AS AS) | 5
1065 | DUCK R 113.9 AT WILLIAMSPORT BRIDGE QUAD 57NW | DUCK RIVER BASIN | 1991-08-20 | 1228 | 0 | CADMIUM, TOTAL (UG/L AS CD) | 1
1065 | DUCK R 113.9 AT WILLIAMSPORT BRIDGE QUAD 57NW | DUCK RIVER BASIN | 1991-08-20 | 1228 | 0 | CHROMIUM, TOTAL (UG/L AS CR) | 1
1065 | DUCK R 113.9 AT WILLIAMSPORT BRIDGE QUAD 57NW | DUCK RIVER BASIN | 1991-08-20 | 1228 | 0 | COPPER, TOTAL (UG/L AS CU) | 1.3
1065 | DUCK R 113.9 AT WILLIAMSPORT BRIDGE QUAD 57NW | DUCK RIVER BASIN | 1991-08-20 | 1228 | 0 | LEAD, TOTAL (UG/L AS PB) | 3
1065 | DUCK R 113.9 AT WILLIAMSPORT BRIDGE QUAD 57NW | DUCK RIVER BASIN | 1991-08-20 | 1228 | 0 | NICKEL, TOTAL (UG/L AS NI) | 3
1065 | DUCK R 113.9 AT WILLIAMSPORT BRIDGE QUAD 57NW | DUCK RIVER BASIN | 1991-08-20 | 1228 | 0 | ZINC, TOTAL (UG/L AS ZN) | 9
1065 | DUCK R 113.9 AT WILLIAMSPORT BRIDGE QUAD 57NW | DUCK RIVER BASIN | 1991-08-20 | 1228 | 0 | FECAL COLIFORM,MEMBR FILTER,M-FC BROTH,44.5 C | 35
1065 | DUCK R 113.9 AT WILLIAMSPORT BRIDGE QUAD 57NW | DUCK RIVER BASIN | 1991-08-20 | 1228 | 0 | MERCURY, TOTAL (UG/L AS HG) | 0.2
1065 | DUCK R 113.9 AT WILLIAMSPORT BRIDGE QUAD 57NW | DUCK RIVER BASIN | 1991-11-12 | 1300 | 0 | NUMBER USED IN SAMPLE ACCOUNTING PROCEDURE | 91110100
1065 | DUCK R 113.9 AT WILLIAMSPORT BRIDGE QUAD 57NW | DUCK RIVER BASIN | 1991-11-12 | 1300 | 0 | COD, .025N K2CR2O7 MG/L | 5
1065 | DUCK R 113.9 AT WILLIAMSPORT BRIDGE QUAD 57NW | DUCK RIVER BASIN | 1991-11-12 | 1300 | 0 | RESIDUE, TOTAL FILTRABLE (DRIED AT 105C),MG/L | 153
1065 | DUCK R 113.9 AT WILLIAMSPORT BRIDGE QUAD 57NW | DUCK RIVER BASIN | 1991-11-12 | 1300 | 0 | RESIDUE, TOTAL NONFILTRABLE (MG/L) | 4
1065 | DUCK R 113.9 AT WILLIAMSPORT BRIDGE QUAD 57NW | DUCK RIVER BASIN | 1991-11-12 | 1300 | 0 | NITROGEN, AMMONIA, TOTAL (MG/L AS N) | 0.02
1065 | DUCK R 113.9 AT WILLIAMSPORT BRIDGE QUAD 57NW | DUCK RIVER BASIN | 1991-11-12 | 1300 | 0 | NITRITE PLUS NITRATE, TOTAL 1 DET. (MG/L AS N) | 0.68
1065 | DUCK R 113.9 AT WILLIAMSPORT BRIDGE QUAD 57NW | DUCK RIVER BASIN | 1991-11-12 | 1300 | 0 | NITROGEN, AMMONIA&ORG., TOTAL 1 DET (MG/L AS N) | 0.31
1065 | DUCK R 113.9 AT WILLIAMSPORT BRIDGE QUAD 57NW | DUCK RIVER BASIN | 1991-11-12 | 1300 | 0 | PHOSPHORUS, TOTAL (MG/L AS P) | 0.23
1065 | DUCK R 113.9 AT WILLIAMSPORT BRIDGE QUAD 57NW | DUCK RIVER BASIN | 1991-11-12 | 1300 | 0 | HARDNESS, TOTAL (MG/L AS CACO3) | 145
1065 | DUCK R 113.9 AT WILLIAMSPORT BRIDGE QUAD 57NW | DUCK RIVER BASIN | 1991-11-12 | 1300 | 0 | ARSENIC, TOTAL (UG/L AS AS) | 5
1065 | DUCK R 113.9 AT WILLIAMSPORT BRIDGE QUAD 57NW | DUCK RIVER BASIN | 1991-11-12 | 1300 | 0 | CADMIUM, TOTAL (UG/L AS CD) | 1
1065 | DUCK R 113.9 AT WILLIAMSPORT BRIDGE QUAD 57NW | DUCK RIVER BASIN | 1991-11-12 | 1300 | 0 | CHROMIUM, TOTAL (UG/L AS CR) | 1
1065 | DUCK R 113.9 AT WILLIAMSPORT BRIDGE QUAD 57NW | DUCK RIVER BASIN | 1991-11-12 | 1300 | 0 | COPPER, TOTAL (UG/L AS CU) | 80
1065 | DUCK R 113.9 AT WILLIAMSPORT BRIDGE QUAD 57NW | DUCK RIVER BASIN | 1991-11-12 | 1300 | 0 | LEAD, TOTAL (UG/L AS PB) | 3
1065 | DUCK R 113.9 AT WILLIAMSPORT BRIDGE QUAD 57NW | DUCK RIVER BASIN | 1991-11-12 | 1300 | 0 | NICKEL, TOTAL (UG/L AS NI) | 3
1065 | DUCK R 113.9 AT WILLIAMSPORT BRIDGE QUAD 57NW | DUCK RIVER BASIN | 1991-11-12 | 1300 | 0 | ZINC, TOTAL (UG/L AS ZN) | 11
1065 | DUCK R 113.9 AT WILLIAMSPORT BRIDGE QUAD 57NW | DUCK RIVER BASIN | 1991-11-12 | 1300 | 0 | FECAL COLIFORM,MEMBR FILTER,M-FC BROTH,44.5 C | 12
1065 | DUCK R 113.9 AT WILLIAMSPORT BRIDGE QUAD 57NW | DUCK RIVER BASIN | 1991-11-12 | 1300 | 0 | MERCURY, TOTAL (UG/L AS HG) | 0.2
1065 | DUCK R 113.9 AT WILLIAMSPORT BRIDGE QUAD 57NW | DUCK RIVER BASIN | 1992-03-31 | 1330 | 0 | NUMBER USED IN SAMPLE ACCOUNTING PROCEDURE | 92030500
1065 | DUCK R 113.9 AT WILLIAMSPORT BRIDGE QUAD 57NW | DUCK RIVER BASIN | 1992-03-31 | 1330 | 0 | TEMPERATURE, WATER (DEGREES CENTIGRADE) | 12
1065 | DUCK R 113.9 AT WILLIAMSPORT BRIDGE QUAD 57NW | DUCK RIVER BASIN | 1992-03-31 | 1330 | 0 | OXYGEN, DISSOLVED MG/L | 8.8
1065 | DUCK R 113.9 AT WILLIAMSPORT BRIDGE QUAD 57NW | DUCK RIVER BASIN | 1992-03-31 | 1330 | 0 | OXYGEN, DISSOLVED, PERCENT OF SATURATION % | 81.4815
1065 | DUCK R 113.9 AT WILLIAMSPORT BRIDGE QUAD 57NW | DUCK RIVER BASIN | 1992-03-31 | 1330 | 0 | COD, .025N K2CR2O7 MG/L | 20
1065 | DUCK R 113.9 AT WILLIAMSPORT BRIDGE QUAD 57NW | DUCK RIVER BASIN | 1992-03-31 | 1330 | 0 | PH (STANDARD UNITS) | 7.8
1065 | DUCK R 113.9 AT WILLIAMSPORT BRIDGE QUAD 57NW | DUCK RIVER BASIN | 1992-03-31 | 1330 | 0 | RESIDUE, TOTAL FILTRABLE (DRIED AT 105C),MG/L | 179
1065 | DUCK R 113.9 AT WILLIAMSPORT BRIDGE QUAD 57NW | DUCK RIVER BASIN | 1992-03-31 | 1330 | 0 | RESIDUE, TOTAL NONFILTRABLE (MG/L) | 12
1065 | DUCK R 113.9 AT WILLIAMSPORT BRIDGE QUAD 57NW | DUCK RIVER BASIN | 1992-03-31 | 1330 | 0 | NITROGEN, AMMONIA, TOTAL (MG/L AS N) | 0.08
1065 | DUCK R 113.9 AT WILLIAMSPORT BRIDGE QUAD 57NW | DUCK RIVER BASIN | 1992-03-31 | 1330 | 0 | AMMONIA, UNIONZED (MG/L AS N) | 0.0010809
1065 | DUCK R 113.9 AT WILLIAMSPORT BRIDGE QUAD 57NW | DUCK RIVER BASIN | 1992-03-31 | 1330 | 0 | AMMONIA, UNIONIZED (CALC FR TEMP-PH-NH4) (MG/L) | 0.0013143
1065 | DUCK R 113.9 AT WILLIAMSPORT BRIDGE QUAD 57NW | DUCK RIVER BASIN | 1992-03-31 | 1330 | 0 | NITRITE PLUS NITRATE, TOTAL 1 DET. (MG/L AS N) | 0.71
1065 | DUCK R 113.9 AT WILLIAMSPORT BRIDGE QUAD 57NW | DUCK RIVER BASIN | 1992-03-31 | 1330 | 0 | NITROGEN, AMMONIA&ORG., TOTAL 1 DET (MG/L AS N) | 0.27
1065 | DUCK R 113.9 AT WILLIAMSPORT BRIDGE QUAD 57NW | DUCK RIVER BASIN | 1992-03-31 | 1330 | 0 | PHOSPHORUS, TOTAL (MG/L AS P) | 0.16
1065 | DUCK R 113.9 AT WILLIAMSPORT BRIDGE QUAD 57NW | DUCK RIVER BASIN | 1992-03-31 | 1330 | 0 | HARDNESS, TOTAL (MG/L AS CACO3) | 134
1065 | DUCK R 113.9 AT WILLIAMSPORT BRIDGE QUAD 57NW | DUCK RIVER BASIN | 1992-03-31 | 1330 | 0 | ARSENIC, TOTAL (UG/L AS AS) | 5
1065 | DUCK R 113.9 AT WILLIAMSPORT BRIDGE QUAD 57NW | DUCK RIVER BASIN | 1992-03-31 | 1330 | 0 | CADMIUM, TOTAL (UG/L AS CD) | 1
1065 | DUCK R 113.9 AT WILLIAMSPORT BRIDGE QUAD 57NW | DUCK RIVER BASIN | 1992-03-31 | 1330 | 0 | CHROMIUM, TOTAL (UG/L AS CR) | 1
1065 | DUCK R 113.9 AT WILLIAMSPORT BRIDGE QUAD 57NW | DUCK RIVER BASIN | 1992-03-31 | 1330 | 0 | COPPER, TOTAL (UG/L AS CU) | 19
1065 | DUCK R 113.9 AT WILLIAMSPORT BRIDGE QUAD 57NW | DUCK RIVER BASIN | 1992-03-31 | 1330 | 0 | LEAD, TOTAL (UG/L AS PB) | 6
1065 | DUCK R 113.9 AT WILLIAMSPORT BRIDGE QUAD 57NW | DUCK RIVER BASIN | 1992-03-31 | 1330 | 0 | NICKEL, TOTAL (UG/L AS NI) | 3
1065 | DUCK R 113.9 AT WILLIAMSPORT BRIDGE QUAD 57NW | DUCK RIVER BASIN | 1992-03-31 | 1330 | 0 | ZINC, TOTAL (UG/L AS ZN) | 6
1065 | DUCK R 113.9 AT WILLIAMSPORT BRIDGE QUAD 57NW | DUCK RIVER BASIN | 1992-03-31 | 1330 | 0 | FECAL COLIFORM,MEMBR FILTER,M-FC BROTH,44.5 C | 520
1065 | DUCK R 113.9 AT WILLIAMSPORT BRIDGE QUAD 57NW | DUCK RIVER BASIN | 1992-03-31 | 1330 | 0 | MERCURY, TOTAL (UG/L AS HG) | 0.2
1065 | DUCK R 113.9 AT WILLIAMSPORT BRIDGE QUAD 57NW | DUCK RIVER BASIN | 1992-06-03 | 1400 | 0 | NUMBER USED IN SAMPLE ACCOUNTING PROCEDURE | 92060000
1065 | DUCK R 113.9 AT WILLIAMSPORT BRIDGE QUAD 57NW | DUCK RIVER BASIN | 1992-06-03 | 1400 | 0 | TEMPERATURE, WATER (DEGREES CENTIGRADE) | 18
1065 | DUCK R 113.9 AT WILLIAMSPORT BRIDGE QUAD 57NW | DUCK RIVER BASIN | 1992-06-03 | 1400 | 0 | SPECIFIC CONDUCTANCE,FIELD (UMHOS/CM @ 25C) | 280
1065 | DUCK R 113.9 AT WILLIAMSPORT BRIDGE QUAD 57NW | DUCK RIVER BASIN | 1992-06-03 | 1400 | 0 | OXYGEN, DISSOLVED MG/L | 7.9
1065 | DUCK R 113.9 AT WILLIAMSPORT BRIDGE QUAD 57NW | DUCK RIVER BASIN | 1992-06-03 | 1400 | 0 | OXYGEN, DISSOLVED, PERCENT OF SATURATION % | 83.1579
1065 | DUCK R 113.9 AT WILLIAMSPORT BRIDGE QUAD 57NW | DUCK RIVER BASIN | 1992-06-03 | 1400 | 0 | COD, .025N K2CR2O7 MG/L | 5.74
1065 | DUCK R 113.9 AT WILLIAMSPORT BRIDGE QUAD 57NW | DUCK RIVER BASIN | 1992-06-03 | 1400 | 0 | PH (STANDARD UNITS) | 7.67
1065 | DUCK R 113.9 AT WILLIAMSPORT BRIDGE QUAD 57NW | DUCK RIVER BASIN | 1992-06-03 | 1400 | 0 | RESIDUE, TOTAL FILTRABLE (DRIED AT 105C),MG/L | 274
1065 | DUCK R 113.9 AT WILLIAMSPORT BRIDGE QUAD 57NW | DUCK RIVER BASIN | 1992-06-03 | 1400 | 0 | RESIDUE, TOTAL NONFILTRABLE (MG/L) | 20
1065 | DUCK R 113.9 AT WILLIAMSPORT BRIDGE QUAD 57NW | DUCK RIVER BASIN | 1992-06-03 | 1400 | 0 | NITROGEN, AMMONIA, TOTAL (MG/L AS N) | 0.02
1065 | DUCK R 113.9 AT WILLIAMSPORT BRIDGE QUAD 57NW | DUCK RIVER BASIN | 1992-06-03 | 1400 | 0 | AMMONIA, UNIONZED (MG/L AS N) | 0.00031477
1065 | DUCK R 113.9 AT WILLIAMSPORT BRIDGE QUAD 57NW | DUCK RIVER BASIN | 1992-06-03 | 1400 | 0 | AMMONIA, UNIONIZED (CALC FR TEMP-PH-NH4) (MG/L) | 0.00038273
1065 | DUCK R 113.9 AT WILLIAMSPORT BRIDGE QUAD 57NW | DUCK RIVER BASIN | 1992-06-03 | 1400 | 0 | NITRITE PLUS NITRATE, TOTAL 1 DET. (MG/L AS N) | 0.98
1065 | DUCK R 113.9 AT WILLIAMSPORT BRIDGE QUAD 57NW | DUCK RIVER BASIN | 1992-06-03 | 1400 | 0 | NITROGEN, AMMONIA&ORG., TOTAL 1 DET (MG/L AS N) | 0.35
1065 | DUCK R 113.9 AT WILLIAMSPORT BRIDGE QUAD 57NW | DUCK RIVER BASIN | 1992-06-03 | 1400 | 0 | PHOSPHORUS, TOTAL (MG/L AS P) | 0.34
1065 | DUCK R 113.9 AT WILLIAMSPORT BRIDGE QUAD 57NW | DUCK RIVER BASIN | 1992-06-03 | 1400 | 0 | HARDNESS, TOTAL (MG/L AS CACO3) | 145
1065 | DUCK R 113.9 AT WILLIAMSPORT BRIDGE QUAD 57NW | DUCK RIVER BASIN | 1992-06-03 | 1400 | 0 | ARSENIC, TOTAL (UG/L AS AS) | 5
1065 | DUCK R 113.9 AT WILLIAMSPORT BRIDGE QUAD 57NW | DUCK RIVER BASIN | 1992-06-03 | 1400 | 0 | CADMIUM, TOTAL (UG/L AS CD) | 1
1065 | DUCK R 113.9 AT WILLIAMSPORT BRIDGE QUAD 57NW | DUCK RIVER BASIN | 1992-06-03 | 1400 | 0 | CHROMIUM, TOTAL (UG/L AS CR) | 1
1065 | DUCK R 113.9 AT WILLIAMSPORT BRIDGE QUAD 57NW | DUCK RIVER BASIN | 1992-06-03 | 1400 | 0 | COPPER, TOTAL (UG/L AS CU) | 13
1065 | DUCK R 113.9 AT WILLIAMSPORT BRIDGE QUAD 57NW | DUCK RIVER BASIN | 1992-06-03 | 1400 | 0 | LEAD, TOTAL (UG/L AS PB) | 10
1065 | DUCK R 113.9 AT WILLIAMSPORT BRIDGE QUAD 57NW | DUCK RIVER BASIN | 1992-06-03 | 1400 | 0 | NICKEL, TOTAL (UG/L AS NI) | 11
1065 | DUCK R 113.9 AT WILLIAMSPORT BRIDGE QUAD 57NW | DUCK RIVER BASIN | 1992-06-03 | 1400 | 0 | ZINC, TOTAL (UG/L AS ZN) | 6
1065 | DUCK R 113.9 AT WILLIAMSPORT BRIDGE QUAD 57NW | DUCK RIVER BASIN | 1992-06-03 | 1400 | 0 | FECAL COLIFORM,MEMBR FILTER,M-FC BROTH,44.5 C | 3600
1065 | DUCK R 113.9 AT WILLIAMSPORT BRIDGE QUAD 57NW | DUCK RIVER BASIN | 1992-06-03 | 1400 | 0 | MERCURY, TOTAL (UG/L AS HG) | 0.2
1065 | DUCK R 113.9 AT WILLIAMSPORT BRIDGE QUAD 57NW | DUCK RIVER BASIN | 1992-09-21 | 1155 | 0 | NUMBER USED IN SAMPLE ACCOUNTING PROCEDURE | 92090300
1065 | DUCK R 113.9 AT WILLIAMSPORT BRIDGE QUAD 57NW | DUCK RIVER BASIN | 1992-09-21 | 1155 | 0 | TEMPERATURE, WATER (DEGREES CENTIGRADE) | 25
1065 | DUCK R 113.9 AT WILLIAMSPORT BRIDGE QUAD 57NW | DUCK RIVER BASIN | 1992-09-21 | 1155 | 0 | SPECIFIC CONDUCTANCE,FIELD (UMHOS/CM @ 25C) | 315
1065 | DUCK R 113.9 AT WILLIAMSPORT BRIDGE QUAD 57NW | DUCK RIVER BASIN | 1992-09-21 | 1155 | 0 | OXYGEN, DISSOLVED MG/L | 7.42
1065 | DUCK R 113.9 AT WILLIAMSPORT BRIDGE QUAD 57NW | DUCK RIVER BASIN | 1992-09-21 | 1155 | 0 | OXYGEN, DISSOLVED, PERCENT OF SATURATION % | 88.3333
1065 | DUCK R 113.9 AT WILLIAMSPORT BRIDGE QUAD 57NW | DUCK RIVER BASIN | 1992-09-21 | 1155 | 0 | COD, .025N K2CR2O7 MG/L | 9.44
1065 | DUCK R 113.9 AT WILLIAMSPORT BRIDGE QUAD 57NW | DUCK RIVER BASIN | 1992-09-21 | 1155 | 0 | PH (STANDARD UNITS) | 7.85
1065 | DUCK R 113.9 AT WILLIAMSPORT BRIDGE QUAD 57NW | DUCK RIVER BASIN | 1992-09-21 | 1155 | 0 | RESIDUE, TOTAL FILTRABLE (DRIED AT 105C),MG/L | 197
1065 | DUCK R 113.9 AT WILLIAMSPORT BRIDGE QUAD 57NW | DUCK RIVER BASIN | 1992-09-21 | 1155 | 0 | RESIDUE, TOTAL NONFILTRABLE (MG/L) | 19
1065 | DUCK R 113.9 AT WILLIAMSPORT BRIDGE QUAD 57NW | DUCK RIVER BASIN | 1992-09-21 | 1155 | 0 | NITROGEN, AMMONIA, TOTAL (MG/L AS N) | 0.06
1065 | DUCK R 113.9 AT WILLIAMSPORT BRIDGE QUAD 57NW | DUCK RIVER BASIN | 1992-09-21 | 1155 | 0 | AMMONIA, UNIONZED (MG/L AS N) | 0.0023173
1065 | DUCK R 113.9 AT WILLIAMSPORT BRIDGE QUAD 57NW | DUCK RIVER BASIN | 1992-09-21 | 1155 | 0 | AMMONIA, UNIONIZED (CALC FR TEMP-PH-NH4) (MG/L) | 0.0028176
1065 | DUCK R 113.9 AT WILLIAMSPORT BRIDGE QUAD 57NW | DUCK RIVER BASIN | 1992-09-21 | 1155 | 0 | NITRITE PLUS NITRATE, TOTAL 1 DET. (MG/L AS N) | 0.69
1065 | DUCK R 113.9 AT WILLIAMSPORT BRIDGE QUAD 57NW | DUCK RIVER BASIN | 1992-09-21 | 1155 | 0 | NITROGEN, AMMONIA&ORG., TOTAL 1 DET (MG/L AS N) | 0.47
1065 | DUCK R 113.9 AT WILLIAMSPORT BRIDGE QUAD 57NW | DUCK RIVER BASIN | 1992-09-21 | 1155 | 0 | PHOSPHORUS, TOTAL (MG/L AS P) | 0.31
1065 | DUCK R 113.9 AT WILLIAMSPORT BRIDGE QUAD 57NW | DUCK RIVER BASIN | 1992-09-21 | 1155 | 0 | HARDNESS, TOTAL (MG/L AS CACO3) | 160
1065 | DUCK R 113.9 AT WILLIAMSPORT BRIDGE QUAD 57NW | DUCK RIVER BASIN | 1992-09-21 | 1155 | 0 | ARSENIC, TOTAL (UG/L AS AS) | 5
1065 | DUCK R 113.9 AT WILLIAMSPORT BRIDGE QUAD 57NW | DUCK RIVER BASIN | 1992-09-21 | 1155 | 0 | CADMIUM, TOTAL (UG/L AS CD) | 1
1065 | DUCK R 113.9 AT WILLIAMSPORT BRIDGE QUAD 57NW | DUCK RIVER BASIN | 1992-09-21 | 1155 | 0 | CHROMIUM, TOTAL (UG/L AS CR) | 3
1065 | DUCK R 113.9 AT WILLIAMSPORT BRIDGE QUAD 57NW | DUCK RIVER BASIN | 1992-09-21 | 1155 | 0 | COPPER, TOTAL (UG/L AS CU) | 1
1065 | DUCK R 113.9 AT WILLIAMSPORT BRIDGE QUAD 57NW | DUCK RIVER BASIN | 1992-09-21 | 1155 | 0 | LEAD, TOTAL (UG/L AS PB) | 20
1065 | DUCK R 113.9 AT WILLIAMSPORT BRIDGE QUAD 57NW | DUCK RIVER BASIN | 1992-09-21 | 1155 | 0 | NICKEL, TOTAL (UG/L AS NI) | 3
1065 | DUCK R 113.9 AT WILLIAMSPORT BRIDGE QUAD 57NW | DUCK RIVER BASIN | 1992-09-21 | 1155 | 0 | ZINC, TOTAL (UG/L AS ZN) | 6
1065 | DUCK R 113.9 AT WILLIAMSPORT BRIDGE QUAD 57NW | DUCK RIVER BASIN | 1992-09-21 | 1155 | 0 | FECAL COLIFORM,MEMBR FILTER,M-FC BROTH,44.5 C | 170
1065 | DUCK R 113.9 AT WILLIAMSPORT BRIDGE QUAD 57NW | DUCK RIVER BASIN | 1992-09-21 | 1155 | 0 | MERCURY, TOTAL (UG/L AS HG) | 0.2
1065 | DUCK R 113.9 AT WILLIAMSPORT BRIDGE QUAD 57NW | DUCK RIVER BASIN | 1993-11-30 | 1005 | 0 | NUMBER USED IN SAMPLE ACCOUNTING PROCEDURE | 93110300
1065 | DUCK R 113.9 AT WILLIAMSPORT BRIDGE QUAD 57NW | DUCK RIVER BASIN | 1993-11-30 | 1005 | 0 | TEMPERATURE, WATER (DEGREES CENTIGRADE) | 8
1065 | DUCK R 113.9 AT WILLIAMSPORT BRIDGE QUAD 57NW | DUCK RIVER BASIN | 1993-11-30 | 1005 | 0 | SPECIFIC CONDUCTANCE,FIELD (UMHOS/CM @ 25C) | 105
1065 | DUCK R 113.9 AT WILLIAMSPORT BRIDGE QUAD 57NW | DUCK RIVER BASIN | 1993-11-30 | 1005 | 0 | OXYGEN, DISSOLVED MG/L | 9.6
1065 | DUCK R 113.9 AT WILLIAMSPORT BRIDGE QUAD 57NW | DUCK RIVER BASIN | 1993-11-30 | 1005 | 0 | OXYGEN, DISSOLVED, PERCENT OF SATURATION % | 80.6722
1065 | DUCK R 113.9 AT WILLIAMSPORT BRIDGE QUAD 57NW | DUCK RIVER BASIN | 1993-11-30 | 1005 | 0 | COD, .025N K2CR2O7 MG/L | 8.7
1065 | DUCK R 113.9 AT WILLIAMSPORT BRIDGE QUAD 57NW | DUCK RIVER BASIN | 1993-11-30 | 1005 | 0 | PH (STANDARD UNITS) | 8.89
1065 | DUCK R 113.9 AT WILLIAMSPORT BRIDGE QUAD 57NW | DUCK RIVER BASIN | 1993-11-30 | 1005 | 0 | RESIDUE, TOTAL FILTRABLE (DRIED AT 105C),MG/L | 202
1065 | DUCK R 113.9 AT WILLIAMSPORT BRIDGE QUAD 57NW | DUCK RIVER BASIN | 1993-11-30 | 1005 | 0 | RESIDUE, TOTAL NONFILTRABLE (MG/L) | 10
1065 | DUCK R 113.9 AT WILLIAMSPORT BRIDGE QUAD 57NW | DUCK RIVER BASIN | 1993-11-30 | 1005 | 0 | NITROGEN, AMMONIA, TOTAL (MG/L AS N) | 0.04
1065 | DUCK R 113.9 AT WILLIAMSPORT BRIDGE QUAD 57NW | DUCK RIVER BASIN | 1993-11-30 | 1005 | 0 | AMMONIA, UNIONZED (MG/L AS N) | 0.0043853
1065 | DUCK R 113.9 AT WILLIAMSPORT BRIDGE QUAD 57NW | DUCK RIVER BASIN | 1993-11-30 | 1005 | 0 | AMMONIA, UNIONIZED (CALC FR TEMP-PH-NH4) (MG/L) | 0.005332
1065 | DUCK R 113.9 AT WILLIAMSPORT BRIDGE QUAD 57NW | DUCK RIVER BASIN | 1993-11-30 | 1005 | 0 | NITRITE PLUS NITRATE, TOTAL 1 DET. (MG/L AS N) | 0.75
1065 | DUCK R 113.9 AT WILLIAMSPORT BRIDGE QUAD 57NW | DUCK RIVER BASIN | 1993-11-30 | 1005 | 0 | NITROGEN, AMMONIA&ORG., TOTAL 1 DET (MG/L AS N) | 0.51
1065 | DUCK R 113.9 AT WILLIAMSPORT BRIDGE QUAD 57NW | DUCK RIVER BASIN | 1993-11-30 | 1005 | 0 | PHOSPHORUS, TOTAL (MG/L AS P) | 0.06
1065 | DUCK R 113.9 AT WILLIAMSPORT BRIDGE QUAD 57NW | DUCK RIVER BASIN | 1993-11-30 | 1005 | 0 | HARDNESS, TOTAL (MG/L AS CACO3) | 144
1065 | DUCK R 113.9 AT WILLIAMSPORT BRIDGE QUAD 57NW | DUCK RIVER BASIN | 1993-11-30 | 1005 | 0 | ARSENIC, TOTAL (UG/L AS AS) | 5
1065 | DUCK R 113.9 AT WILLIAMSPORT BRIDGE QUAD 57NW | DUCK RIVER BASIN | 1993-11-30 | 1005 | 0 | CADMIUM, TOTAL (UG/L AS CD) | 5
1065 | DUCK R 113.9 AT WILLIAMSPORT BRIDGE QUAD 57NW | DUCK RIVER BASIN | 1993-11-30 | 1005 | 0 | CHROMIUM, TOTAL (UG/L AS CR) | 10
1065 | DUCK R 113.9 AT WILLIAMSPORT BRIDGE QUAD 57NW | DUCK RIVER BASIN | 1993-11-30 | 1005 | 0 | COPPER, TOTAL (UG/L AS CU) | 5
1065 | DUCK R 113.9 AT WILLIAMSPORT BRIDGE QUAD 57NW | DUCK RIVER BASIN | 1993-11-30 | 1005 | 0 | LEAD, TOTAL (UG/L AS PB) | 9
1065 | DUCK R 113.9 AT WILLIAMSPORT BRIDGE QUAD 57NW | DUCK RIVER BASIN | 1993-11-30 | 1005 | 0 | NICKEL, TOTAL (UG/L AS NI) | 3
1065 | DUCK R 113.9 AT WILLIAMSPORT BRIDGE QUAD 57NW | DUCK RIVER BASIN | 1993-11-30 | 1005 | 0 | ZINC, TOTAL (UG/L AS ZN) | 50
1065 | DUCK R 113.9 AT WILLIAMSPORT BRIDGE QUAD 57NW | DUCK RIVER BASIN | 1993-11-30 | 1005 | 0 | FECAL COLIFORM,MEMBR FILTER,M-FC BROTH,44.5 C | 19
1065 | DUCK R 113.9 AT WILLIAMSPORT BRIDGE QUAD 57NW | DUCK RIVER BASIN | 1993-11-30 | 1005 | 0 | MERCURY, TOTAL (UG/L AS HG) | 0.2
1065 | DUCK R 113.9 AT WILLIAMSPORT BRIDGE QUAD 57NW | DUCK RIVER BASIN | 1994-01-27 | 1330 | 0 | NUMBER USED IN SAMPLE ACCOUNTING PROCEDURE | 94010300
1065 | DUCK R 113.9 AT WILLIAMSPORT BRIDGE QUAD 57NW | DUCK RIVER BASIN | 1994-01-27 | 1330 | 0 | TEMPERATURE, WATER (DEGREES CENTIGRADE) | 9.44
1065 | DUCK R 113.9 AT WILLIAMSPORT BRIDGE QUAD 57NW | DUCK RIVER BASIN | 1994-01-27 | 1330 | 0 | SPECIFIC CONDUCTANCE,FIELD (UMHOS/CM @ 25C) | 253
1065 | DUCK R 113.9 AT WILLIAMSPORT BRIDGE QUAD 57NW | DUCK RIVER BASIN | 1994-01-27 | 1330 | 0 | OXYGEN, DISSOLVED MG/L | 10.85
1065 | DUCK R 113.9 AT WILLIAMSPORT BRIDGE QUAD 57NW | DUCK RIVER BASIN | 1994-01-27 | 1330 | 0 | OXYGEN, DISSOLVED, PERCENT OF SATURATION % | 93.5345
1065 | DUCK R 113.9 AT WILLIAMSPORT BRIDGE QUAD 57NW | DUCK RIVER BASIN | 1994-01-27 | 1330 | 0 | COD, .025N K2CR2O7 MG/L | 24.2
1065 | DUCK R 113.9 AT WILLIAMSPORT BRIDGE QUAD 57NW | DUCK RIVER BASIN | 1994-01-27 | 1330 | 0 | PH (STANDARD UNITS) | 7.3
1065 | DUCK R 113.9 AT WILLIAMSPORT BRIDGE QUAD 57NW | DUCK RIVER BASIN | 1994-01-27 | 1330 | 0 | RESIDUE, TOTAL FILTRABLE (DRIED AT 105C),MG/L | 121
1065 | DUCK R 113.9 AT WILLIAMSPORT BRIDGE QUAD 57NW | DUCK RIVER BASIN | 1994-01-27 | 1330 | 0 | RESIDUE, TOTAL NONFILTRABLE (MG/L) | 111
1065 | DUCK R 113.9 AT WILLIAMSPORT BRIDGE QUAD 57NW | DUCK RIVER BASIN | 1994-01-27 | 1330 | 0 | NITROGEN, AMMONIA, TOTAL (MG/L AS N) | 0.06
1065 | DUCK R 113.9 AT WILLIAMSPORT BRIDGE QUAD 57NW | DUCK RIVER BASIN | 1994-01-27 | 1330 | 0 | AMMONIA, UNIONZED (MG/L AS N) | 0.00021209
1065 | DUCK R 113.9 AT WILLIAMSPORT BRIDGE QUAD 57NW | DUCK RIVER BASIN | 1994-01-27 | 1330 | 0 | AMMONIA, UNIONIZED (CALC FR TEMP-PH-NH4) (MG/L) | 0.00025788
1065 | DUCK R 113.9 AT WILLIAMSPORT BRIDGE QUAD 57NW | DUCK RIVER BASIN | 1994-01-27 | 1330 | 0 | NITRITE PLUS NITRATE, TOTAL 1 DET. (MG/L AS N) | 0.76
1065 | DUCK R 113.9 AT WILLIAMSPORT BRIDGE QUAD 57NW | DUCK RIVER BASIN | 1994-01-27 | 1330 | 0 | PHOSPHORUS, TOTAL (MG/L AS P) | 0.57
1065 | DUCK R 113.9 AT WILLIAMSPORT BRIDGE QUAD 57NW | DUCK RIVER BASIN | 1994-01-27 | 1330 | 0 | HARDNESS, TOTAL (MG/L AS CACO3) | 140
1065 | DUCK R 113.9 AT WILLIAMSPORT BRIDGE QUAD 57NW | DUCK RIVER BASIN | 1994-01-27 | 1330 | 0 | ARSENIC, TOTAL (UG/L AS AS) | 5
1065 | DUCK R 113.9 AT WILLIAMSPORT BRIDGE QUAD 57NW | DUCK RIVER BASIN | 1994-01-27 | 1330 | 0 | CADMIUM, TOTAL (UG/L AS CD) | 5
1065 | DUCK R 113.9 AT WILLIAMSPORT BRIDGE QUAD 57NW | DUCK RIVER BASIN | 1994-01-27 | 1330 | 0 | CHROMIUM, TOTAL (UG/L AS CR) | 10
1065 | DUCK R 113.9 AT WILLIAMSPORT BRIDGE QUAD 57NW | DUCK RIVER BASIN | 1994-01-27 | 1330 | 0 | COPPER, TOTAL (UG/L AS CU) | 10
1065 | DUCK R 113.9 AT WILLIAMSPORT BRIDGE QUAD 57NW | DUCK RIVER BASIN | 1994-01-27 | 1330 | 0 | LEAD, TOTAL (UG/L AS PB) | 3
1065 | DUCK R 113.9 AT WILLIAMSPORT BRIDGE QUAD 57NW | DUCK RIVER BASIN | 1994-01-27 | 1330 | 0 | NICKEL, TOTAL (UG/L AS NI) | 60
1065 | DUCK R 113.9 AT WILLIAMSPORT BRIDGE QUAD 57NW | DUCK RIVER BASIN | 1994-01-27 | 1330 | 0 | ZINC, TOTAL (UG/L AS ZN) | 20
1065 | DUCK R 113.9 AT WILLIAMSPORT BRIDGE QUAD 57NW | DUCK RIVER BASIN | 1994-01-27 | 1330 | 0 | FECAL COLIFORM,MEMBR FILTER,M-FC BROTH,44.5 C | 1700
1065 | DUCK R 113.9 AT WILLIAMSPORT BRIDGE QUAD 57NW | DUCK RIVER BASIN | 1994-01-27 | 1330 | 0 | MERCURY, TOTAL (UG/L AS HG) | 0.2
1065 | DUCK R 113.9 AT WILLIAMSPORT BRIDGE QUAD 57NW | DUCK RIVER BASIN | 1994-05-24 | 1200 | 0 | NUMBER USED IN SAMPLE ACCOUNTING PROCEDURE | 94050400
1065 | DUCK R 113.9 AT WILLIAMSPORT BRIDGE QUAD 57NW | DUCK RIVER BASIN | 1994-05-24 | 1200 | 0 | TEMPERATURE, WATER (DEGREES CENTIGRADE) | 23.7
1065 | DUCK R 113.9 AT WILLIAMSPORT BRIDGE QUAD 57NW | DUCK RIVER BASIN | 1994-05-24 | 1200 | 0 | SPECIFIC CONDUCTANCE,FIELD (UMHOS/CM @ 25C) | 299
1065 | DUCK R 113.9 AT WILLIAMSPORT BRIDGE QUAD 57NW | DUCK RIVER BASIN | 1994-05-24 | 1200 | 0 | OXYGEN, DISSOLVED MG/L | 9.4
1065 | DUCK R 113.9 AT WILLIAMSPORT BRIDGE QUAD 57NW | DUCK RIVER BASIN | 1994-05-24 | 1200 | 0 | OXYGEN, DISSOLVED, PERCENT OF SATURATION % | 110.588
1065 | DUCK R 113.9 AT WILLIAMSPORT BRIDGE QUAD 57NW | DUCK RIVER BASIN | 1994-05-24 | 1200 | 0 | COD, .025N K2CR2O7 MG/L | 12.4
1065 | DUCK R 113.9 AT WILLIAMSPORT BRIDGE QUAD 57NW | DUCK RIVER BASIN | 1994-05-24 | 1200 | 0 | PH (STANDARD UNITS) | 8.23
1065 | DUCK R 113.9 AT WILLIAMSPORT BRIDGE QUAD 57NW | DUCK RIVER BASIN | 1994-05-24 | 1200 | 0 | RESIDUE, TOTAL FILTRABLE (DRIED AT 105C),MG/L | 185
1065 | DUCK R 113.9 AT WILLIAMSPORT BRIDGE QUAD 57NW | DUCK RIVER BASIN | 1994-05-24 | 1200 | 0 | RESIDUE, TOTAL NONFILTRABLE (MG/L) | 17
1065 | DUCK R 113.9 AT WILLIAMSPORT BRIDGE QUAD 57NW | DUCK RIVER BASIN | 1994-05-24 | 1200 | 0 | NITROGEN, AMMONIA, TOTAL (MG/L AS N) | 0.02
1065 | DUCK R 113.9 AT WILLIAMSPORT BRIDGE QUAD 57NW | DUCK RIVER BASIN | 1994-05-24 | 1200 | 0 | AMMONIA, UNIONZED (MG/L AS N) | 0.0016154
1065 | DUCK R 113.9 AT WILLIAMSPORT BRIDGE QUAD 57NW | DUCK RIVER BASIN | 1994-05-24 | 1200 | 0 | AMMONIA, UNIONIZED (CALC FR TEMP-PH-NH4) (MG/L) | 0.0019642
1065 | DUCK R 113.9 AT WILLIAMSPORT BRIDGE QUAD 57NW | DUCK RIVER BASIN | 1994-05-24 | 1200 | 0 | NITRITE PLUS NITRATE, TOTAL 1 DET. (MG/L AS N) | 0.35
1065 | DUCK R 113.9 AT WILLIAMSPORT BRIDGE QUAD 57NW | DUCK RIVER BASIN | 1994-05-24 | 1200 | 0 | NITROGEN, AMMONIA&ORG., TOTAL 1 DET (MG/L AS N) | 0.28
1065 | DUCK R 113.9 AT WILLIAMSPORT BRIDGE QUAD 57NW | DUCK RIVER BASIN | 1994-05-24 | 1200 | 0 | PHOSPHORUS, TOTAL (MG/L AS P) | 0.15
1065 | DUCK R 113.9 AT WILLIAMSPORT BRIDGE QUAD 57NW | DUCK RIVER BASIN | 1994-05-24 | 1200 | 0 | HARDNESS, TOTAL (MG/L AS CACO3) | 152
1065 | DUCK R 113.9 AT WILLIAMSPORT BRIDGE QUAD 57NW | DUCK RIVER BASIN | 1994-05-24 | 1200 | 0 | ARSENIC, TOTAL (UG/L AS AS) | 3
1065 | DUCK R 113.9 AT WILLIAMSPORT BRIDGE QUAD 57NW | DUCK RIVER BASIN | 1994-05-24 | 1200 | 0 | CADMIUM, TOTAL (UG/L AS CD) | 5
1065 | DUCK R 113.9 AT WILLIAMSPORT BRIDGE QUAD 57NW | DUCK RIVER BASIN | 1994-05-24 | 1200 | 0 | CHROMIUM, TOTAL (UG/L AS CR) | 10
1065 | DUCK R 113.9 AT WILLIAMSPORT BRIDGE QUAD 57NW | DUCK RIVER BASIN | 1994-05-24 | 1200 | 0 | COPPER, TOTAL (UG/L AS CU) | 5
1065 | DUCK R 113.9 AT WILLIAMSPORT BRIDGE QUAD 57NW | DUCK RIVER BASIN | 1994-05-24 | 1200 | 0 | LEAD, TOTAL (UG/L AS PB) | 3
1065 | DUCK R 113.9 AT WILLIAMSPORT BRIDGE QUAD 57NW | DUCK RIVER BASIN | 1994-05-24 | 1200 | 0 | NICKEL, TOTAL (UG/L AS NI) | 30
1065 | DUCK R 113.9 AT WILLIAMSPORT BRIDGE QUAD 57NW | DUCK RIVER BASIN | 1994-05-24 | 1200 | 0 | ZINC, TOTAL (UG/L AS ZN) | 20
1065 | DUCK R 113.9 AT WILLIAMSPORT BRIDGE QUAD 57NW | DUCK RIVER BASIN | 1994-05-24 | 1200 | 0 | FECAL COLIFORM,MEMBR FILTER,M-FC BROTH,44.5 C | 49
1065 | DUCK R 113.9 AT WILLIAMSPORT BRIDGE QUAD 57NW | DUCK RIVER BASIN | 1994-05-24 | 1200 | 0 | MERCURY, TOTAL (UG/L AS HG) | 0.2
1065 | DUCK R 113.9 AT WILLIAMSPORT BRIDGE QUAD 57NW | DUCK RIVER BASIN | 1994-05-25 | 1300 | 0 | NUMBER USED IN SAMPLE ACCOUNTING PROCEDURE | 94050400
1065 | DUCK R 113.9 AT WILLIAMSPORT BRIDGE QUAD 57NW | DUCK RIVER BASIN | 1994-05-25 | 1300 | 0 | TEMPERATURE, WATER (DEGREES CENTIGRADE) | 23.7
1065 | DUCK R 113.9 AT WILLIAMSPORT BRIDGE QUAD 57NW | DUCK RIVER BASIN | 1994-05-25 | 1300 | 0 | SPECIFIC CONDUCTANCE,FIELD (UMHOS/CM @ 25C) | 299
1065 | DUCK R 113.9 AT WILLIAMSPORT BRIDGE QUAD 57NW | DUCK RIVER BASIN | 1994-05-25 | 1300 | 0 | OXYGEN, DISSOLVED MG/L | 9.4
1065 | DUCK R 113.9 AT WILLIAMSPORT BRIDGE QUAD 57NW | DUCK RIVER BASIN | 1994-05-25 | 1300 | 0 | OXYGEN, DISSOLVED, PERCENT OF SATURATION % | 110.588
1065 | DUCK R 113.9 AT WILLIAMSPORT BRIDGE QUAD 57NW | DUCK RIVER BASIN | 1994-05-25 | 1300 | 0 | COD, .025N K2CR2O7 MG/L | 5
1065 | DUCK R 113.9 AT WILLIAMSPORT BRIDGE QUAD 57NW | DUCK RIVER BASIN | 1994-05-25 | 1300 | 0 | PH (STANDARD UNITS) | 8.23
1065 | DUCK R 113.9 AT WILLIAMSPORT BRIDGE QUAD 57NW | DUCK RIVER BASIN | 1994-05-25 | 1300 | 0 | RESIDUE, TOTAL FILTRABLE (DRIED AT 105C),MG/L | 179
1065 | DUCK R 113.9 AT WILLIAMSPORT BRIDGE QUAD 57NW | DUCK RIVER BASIN | 1994-05-25 | 1300 | 0 | RESIDUE, TOTAL NONFILTRABLE (MG/L) | 28
1065 | DUCK R 113.9 AT WILLIAMSPORT BRIDGE QUAD 57NW | DUCK RIVER BASIN | 1994-05-25 | 1300 | 0 | NITROGEN, AMMONIA, TOTAL (MG/L AS N) | 0.02
1065 | DUCK R 113.9 AT WILLIAMSPORT BRIDGE QUAD 57NW | DUCK RIVER BASIN | 1994-05-25 | 1300 | 0 | AMMONIA, UNIONZED (MG/L AS N) | 0.0016154
1065 | DUCK R 113.9 AT WILLIAMSPORT BRIDGE QUAD 57NW | DUCK RIVER BASIN | 1994-05-25 | 1300 | 0 | AMMONIA, UNIONIZED (CALC FR TEMP-PH-NH4) (MG/L) | 0.0019642
1065 | DUCK R 113.9 AT WILLIAMSPORT BRIDGE QUAD 57NW | DUCK RIVER BASIN | 1994-05-25 | 1300 | 0 | NITRITE PLUS NITRATE, TOTAL 1 DET. (MG/L AS N) | 0.39
1065 | DUCK R 113.9 AT WILLIAMSPORT BRIDGE QUAD 57NW | DUCK RIVER BASIN | 1994-05-25 | 1300 | 0 | NITROGEN, AMMONIA&ORG., TOTAL 1 DET (MG/L AS N) | 0.16
1065 | DUCK R 113.9 AT WILLIAMSPORT BRIDGE QUAD 57NW | DUCK RIVER BASIN | 1994-05-25 | 1300 | 0 | PHOSPHORUS, TOTAL (MG/L AS P) | 0.17
1065 | DUCK R 113.9 AT WILLIAMSPORT BRIDGE QUAD 57NW | DUCK RIVER BASIN | 1994-05-25 | 1300 | 0 | HARDNESS, TOTAL (MG/L AS CACO3) | 157
1065 | DUCK R 113.9 AT WILLIAMSPORT BRIDGE QUAD 57NW | DUCK RIVER BASIN | 1994-05-25 | 1300 | 0 | ARSENIC, TOTAL (UG/L AS AS) | 3
1065 | DUCK R 113.9 AT WILLIAMSPORT BRIDGE QUAD 57NW | DUCK RIVER BASIN | 1994-05-25 | 1300 | 0 | CADMIUM, TOTAL (UG/L AS CD) | 5
1065 | DUCK R 113.9 AT WILLIAMSPORT BRIDGE QUAD 57NW | DUCK RIVER BASIN | 1994-05-25 | 1300 | 0 | CHROMIUM, TOTAL (UG/L AS CR) | 10
1065 | DUCK R 113.9 AT WILLIAMSPORT BRIDGE QUAD 57NW | DUCK RIVER BASIN | 1994-05-25 | 1300 | 0 | COPPER, TOTAL (UG/L AS CU) | 5
1065 | DUCK R 113.9 AT WILLIAMSPORT BRIDGE QUAD 57NW | DUCK RIVER BASIN | 1994-05-25 | 1300 | 0 | LEAD, TOTAL (UG/L AS PB) | 3
1065 | DUCK R 113.9 AT WILLIAMSPORT BRIDGE QUAD 57NW | DUCK RIVER BASIN | 1994-05-25 | 1300 | 0 | NICKEL, TOTAL (UG/L AS NI) | 3
1065 | DUCK R 113.9 AT WILLIAMSPORT BRIDGE QUAD 57NW | DUCK RIVER BASIN | 1994-05-25 | 1300 | 0 | ZINC, TOTAL (UG/L AS ZN) | 20
1065 | DUCK R 113.9 AT WILLIAMSPORT BRIDGE QUAD 57NW | DUCK RIVER BASIN | 1994-05-25 | 1300 | 0 | FECAL COLIFORM,MEMBR FILTER,M-FC BROTH,44.5 C | 49
1065 | DUCK R 113.9 AT WILLIAMSPORT BRIDGE QUAD 57NW | DUCK RIVER BASIN | 1994-05-25 | 1300 | 0 | MERCURY, TOTAL (UG/L AS HG) | 0.2
1065 | DUCK R 113.9 AT WILLIAMSPORT BRIDGE QUAD 57NW | DUCK RIVER BASIN | 1994-05-25 | 1515 | 0 | NUMBER USED IN SAMPLE ACCOUNTING PROCEDURE | 94050400
1065 | DUCK R 113.9 AT WILLIAMSPORT BRIDGE QUAD 57NW | DUCK RIVER BASIN | 1994-05-25 | 1515 | 0 | TEMPERATURE, WATER (DEGREES CENTIGRADE) | 23.7
1065 | DUCK R 113.9 AT WILLIAMSPORT BRIDGE QUAD 57NW | DUCK RIVER BASIN | 1994-05-25 | 1515 | 0 | SPECIFIC CONDUCTANCE,FIELD (UMHOS/CM @ 25C) | 299
1065 | DUCK R 113.9 AT WILLIAMSPORT BRIDGE QUAD 57NW | DUCK RIVER BASIN | 1994-05-25 | 1515 | 0 | OXYGEN, DISSOLVED MG/L | 9.4
1065 | DUCK R 113.9 AT WILLIAMSPORT BRIDGE QUAD 57NW | DUCK RIVER BASIN | 1994-05-25 | 1515 | 0 | OXYGEN, DISSOLVED, PERCENT OF SATURATION % | 110.588
1065 | DUCK R 113.9 AT WILLIAMSPORT BRIDGE QUAD 57NW | DUCK RIVER BASIN | 1994-05-25 | 1515 | 0 | COD, .025N K2CR2O7 MG/L | 12.4
1065 | DUCK R 113.9 AT WILLIAMSPORT BRIDGE QUAD 57NW | DUCK RIVER BASIN | 1994-05-25 | 1515 | 0 | PH (STANDARD UNITS) | 8.23
1065 | DUCK R 113.9 AT WILLIAMSPORT BRIDGE QUAD 57NW | DUCK RIVER BASIN | 1994-05-25 | 1515 | 0 | RESIDUE, TOTAL FILTRABLE (DRIED AT 105C),MG/L | 185
1065 | DUCK R 113.9 AT WILLIAMSPORT BRIDGE QUAD 57NW | DUCK RIVER BASIN | 1994-05-25 | 1515 | 0 | RESIDUE, TOTAL NONFILTRABLE (MG/L) | 17
1065 | DUCK R 113.9 AT WILLIAMSPORT BRIDGE QUAD 57NW | DUCK RIVER BASIN | 1994-05-25 | 1515 | 0 | NITROGEN, AMMONIA, TOTAL (MG/L AS N) | 0.02
1065 | DUCK R 113.9 AT WILLIAMSPORT BRIDGE QUAD 57NW | DUCK RIVER BASIN | 1994-05-25 | 1515 | 0 | AMMONIA, UNIONZED (MG/L AS N) | 0.0016154
1065 | DUCK R 113.9 AT WILLIAMSPORT BRIDGE QUAD 57NW | DUCK RIVER BASIN | 1994-05-25 | 1515 | 0 | AMMONIA, UNIONIZED (CALC FR TEMP-PH-NH4) (MG/L) | 0.0019642
1065 | DUCK R 113.9 AT WILLIAMSPORT BRIDGE QUAD 57NW | DUCK RIVER BASIN | 1994-05-25 | 1515 | 0 | NITRITE PLUS NITRATE, TOTAL 1 DET. (MG/L AS N) | 0.39
1065 | DUCK R 113.9 AT WILLIAMSPORT BRIDGE QUAD 57NW | DUCK RIVER BASIN | 1994-05-25 | 1515 | 0 | PHOSPHORUS, TOTAL (MG/L AS P) | 0.15
1065 | DUCK R 113.9 AT WILLIAMSPORT BRIDGE QUAD 57NW | DUCK RIVER BASIN | 1994-05-25 | 1515 | 0 | HARDNESS, TOTAL (MG/L AS CACO3) | 152
1065 | DUCK R 113.9 AT WILLIAMSPORT BRIDGE QUAD 57NW | DUCK RIVER BASIN | 1994-05-25 | 1515 | 0 | ARSENIC, TOTAL (UG/L AS AS) | 3
1065 | DUCK R 113.9 AT WILLIAMSPORT BRIDGE QUAD 57NW | DUCK RIVER BASIN | 1994-05-25 | 1515 | 0 | CADMIUM, TOTAL (UG/L AS CD) | 5
1065 | DUCK R 113.9 AT WILLIAMSPORT BRIDGE QUAD 57NW | DUCK RIVER BASIN | 1994-05-25 | 1515 | 0 | CHROMIUM, TOTAL (UG/L AS CR) | 10
1065 | DUCK R 113.9 AT WILLIAMSPORT BRIDGE QUAD 57NW | DUCK RIVER BASIN | 1994-05-25 | 1515 | 0 | COPPER, TOTAL (UG/L AS CU) | 5
1065 | DUCK R 113.9 AT WILLIAMSPORT BRIDGE QUAD 57NW | DUCK RIVER BASIN | 1994-05-25 | 1515 | 0 | LEAD, TOTAL (UG/L AS PB) | 3
1065 | DUCK R 113.9 AT WILLIAMSPORT BRIDGE QUAD 57NW | DUCK RIVER BASIN | 1994-05-25 | 1515 | 0 | NICKEL, TOTAL (UG/L AS NI) | 3
1065 | DUCK R 113.9 AT WILLIAMSPORT BRIDGE QUAD 57NW | DUCK RIVER BASIN | 1994-05-25 | 1515 | 0 | ZINC, TOTAL (UG/L AS ZN) | 20
1065 | DUCK R 113.9 AT WILLIAMSPORT BRIDGE QUAD 57NW | DUCK RIVER BASIN | 1994-05-25 | 1515 | 0 | FECAL COLIFORM,MEMBR FILTER,M-FC BROTH,44.5 C | 49
1065 | DUCK R 113.9 AT WILLIAMSPORT BRIDGE QUAD 57NW | DUCK RIVER BASIN | 1994-05-25 | 1515 | 0 | MERCURY, TOTAL (UG/L AS HG) | 0.2
1065 | DUCK R 113.9 AT WILLIAMSPORT BRIDGE QUAD 57NW | DUCK RIVER BASIN | 1994-11-02 | 1345 | 0 | NUMBER USED IN SAMPLE ACCOUNTING PROCEDURE | 5010140
1065 | DUCK R 113.9 AT WILLIAMSPORT BRIDGE QUAD 57NW | DUCK RIVER BASIN | 1994-11-02 | 1345 | 0 | TEMPERATURE, WATER (DEGREES CENTIGRADE) | 13.88
1065 | DUCK R 113.9 AT WILLIAMSPORT BRIDGE QUAD 57NW | DUCK RIVER BASIN | 1994-11-02 | 1345 | 0 | SPECIFIC CONDUCTANCE,FIELD (UMHOS/CM @ 25C) | 381
1065 | DUCK R 113.9 AT WILLIAMSPORT BRIDGE QUAD 57NW | DUCK RIVER BASIN | 1994-11-02 | 1345 | 0 | OXYGEN, DISSOLVED MG/L | 8.94
1065 | DUCK R 113.9 AT WILLIAMSPORT BRIDGE QUAD 57NW | DUCK RIVER BASIN | 1994-11-02 | 1345 | 0 | OXYGEN, DISSOLVED, PERCENT OF SATURATION % | 85.9615
1065 | DUCK R 113.9 AT WILLIAMSPORT BRIDGE QUAD 57NW | DUCK RIVER BASIN | 1994-11-02 | 1345 | 0 | COD, .025N K2CR2O7 MG/L | 5
1065 | DUCK R 113.9 AT WILLIAMSPORT BRIDGE QUAD 57NW | DUCK RIVER BASIN | 1994-11-02 | 1345 | 0 | PH (STANDARD UNITS) | 7.5
1065 | DUCK R 113.9 AT WILLIAMSPORT BRIDGE QUAD 57NW | DUCK RIVER BASIN | 1994-11-02 | 1345 | 0 | RESIDUE, TOTAL FILTRABLE (DRIED AT 105C),MG/L | 230
1065 | DUCK R 113.9 AT WILLIAMSPORT BRIDGE QUAD 57NW | DUCK RIVER BASIN | 1994-11-02 | 1345 | 0 | RESIDUE, TOTAL NONFILTRABLE (MG/L) | 10
1065 | DUCK R 113.9 AT WILLIAMSPORT BRIDGE QUAD 57NW | DUCK RIVER BASIN | 1994-11-02 | 1345 | 0 | NITROGEN, AMMONIA, TOTAL (MG/L AS N) | 0.04
1065 | DUCK R 113.9 AT WILLIAMSPORT BRIDGE QUAD 57NW | DUCK RIVER BASIN | 1994-11-02 | 1345 | 0 | AMMONIA, UNIONZED (MG/L AS N) | 0.00031473
1065 | DUCK R 113.9 AT WILLIAMSPORT BRIDGE QUAD 57NW | DUCK RIVER BASIN | 1994-11-02 | 1345 | 0 | AMMONIA, UNIONIZED (CALC FR TEMP-PH-NH4) (MG/L) | 0.00038268
1065 | DUCK R 113.9 AT WILLIAMSPORT BRIDGE QUAD 57NW | DUCK RIVER BASIN | 1994-11-02 | 1345 | 0 | NITRITE PLUS NITRATE, TOTAL 1 DET. (MG/L AS N) | 0.74
1065 | DUCK R 113.9 AT WILLIAMSPORT BRIDGE QUAD 57NW | DUCK RIVER BASIN | 1994-11-02 | 1345 | 0 | NITROGEN, AMMONIA&ORG., TOTAL 1 DET (MG/L AS N) | 0.35
1065 | DUCK R 113.9 AT WILLIAMSPORT BRIDGE QUAD 57NW | DUCK RIVER BASIN | 1994-11-02 | 1345 | 0 | PHOSPHORUS, TOTAL (MG/L AS P) | 0.2
1065 | DUCK R 113.9 AT WILLIAMSPORT BRIDGE QUAD 57NW | DUCK RIVER BASIN | 1994-11-02 | 1345 | 0 | HARDNESS, TOTAL (MG/L AS CACO3) | 208
1065 | DUCK R 113.9 AT WILLIAMSPORT BRIDGE QUAD 57NW | DUCK RIVER BASIN | 1994-11-02 | 1345 | 0 | ARSENIC, TOTAL (UG/L AS AS) | 5
1065 | DUCK R 113.9 AT WILLIAMSPORT BRIDGE QUAD 57NW | DUCK RIVER BASIN | 1994-11-02 | 1345 | 0 | CADMIUM, TOTAL (UG/L AS CD) | 8
1065 | DUCK R 113.9 AT WILLIAMSPORT BRIDGE QUAD 57NW | DUCK RIVER BASIN | 1994-11-02 | 1345 | 0 | CHROMIUM, TOTAL (UG/L AS CR) | 10
1065 | DUCK R 113.9 AT WILLIAMSPORT BRIDGE QUAD 57NW | DUCK RIVER BASIN | 1994-11-02 | 1345 | 0 | COPPER, TOTAL (UG/L AS CU) | 5
1065 | DUCK R 113.9 AT WILLIAMSPORT BRIDGE QUAD 57NW | DUCK RIVER BASIN | 1994-11-02 | 1345 | 0 | LEAD, TOTAL (UG/L AS PB) | 3
1065 | DUCK R 113.9 AT WILLIAMSPORT BRIDGE QUAD 57NW | DUCK RIVER BASIN | 1994-11-02 | 1345 | 0 | NICKEL, TOTAL (UG/L AS NI) | 30
1065 | DUCK R 113.9 AT WILLIAMSPORT BRIDGE QUAD 57NW | DUCK RIVER BASIN | 1994-11-02 | 1345 | 0 | ZINC, TOTAL (UG/L AS ZN) | 20
1065 | DUCK R 113.9 AT WILLIAMSPORT BRIDGE QUAD 57NW | DUCK RIVER BASIN | 1994-11-02 | 1345 | 0 | FECAL COLIFORM,MEMBR FILTER,M-FC BROTH,44.5 C | 28
1065 | DUCK R 113.9 AT WILLIAMSPORT BRIDGE QUAD 57NW | DUCK RIVER BASIN | 1994-11-02 | 1345 | 0 | MERCURY, TOTAL (UG/L AS HG) | 0.2
1065 | DUCK R 113.9 AT WILLIAMSPORT BRIDGE QUAD 57NW | DUCK RIVER BASIN | 1995-03-20 | 1358 | 0 | NUMBER USED IN SAMPLE ACCOUNTING PROCEDURE | 9503110 | Z
1065 | DUCK R 113.9 AT WILLIAMSPORT BRIDGE QUAD 57NW | DUCK RIVER BASIN | 1995-03-20 | 1358 | 0 | TEMPERATURE, WATER (DEGREES CENTIGRADE) | 15.2
1065 | DUCK R 113.9 AT WILLIAMSPORT BRIDGE QUAD 57NW | DUCK RIVER BASIN | 1995-03-20 | 1358 | 0 | OXYGEN, DISSOLVED MG/L | 6.8
1065 | DUCK R 113.9 AT WILLIAMSPORT BRIDGE QUAD 57NW | DUCK RIVER BASIN | 1995-03-20 | 1358 | 0 | OXYGEN, DISSOLVED, PERCENT OF SATURATION % | 66.6666
1065 | DUCK R 113.9 AT WILLIAMSPORT BRIDGE QUAD 57NW | DUCK RIVER BASIN | 1995-03-20 | 1358 | 0 | COD, .025N K2CR2O7 MG/L | 5
1065 | DUCK R 113.9 AT WILLIAMSPORT BRIDGE QUAD 57NW | DUCK RIVER BASIN | 1995-03-20 | 1358 | 0 | PH (STANDARD UNITS) | 8.12
1065 | DUCK R 113.9 AT WILLIAMSPORT BRIDGE QUAD 57NW | DUCK RIVER BASIN | 1995-03-20 | 1358 | 0 | RESIDUE, TOTAL FILTRABLE (DRIED AT 105C),MG/L | 190
1065 | DUCK R 113.9 AT WILLIAMSPORT BRIDGE QUAD 57NW | DUCK RIVER BASIN | 1995-03-20 | 1358 | 0 | RESIDUE, TOTAL NONFILTRABLE (MG/L) | 10
1065 | DUCK R 113.9 AT WILLIAMSPORT BRIDGE QUAD 57NW | DUCK RIVER BASIN | 1995-03-20 | 1358 | 0 | NITROGEN, AMMONIA, TOTAL (MG/L AS N) | 0.02
1065 | DUCK R 113.9 AT WILLIAMSPORT BRIDGE QUAD 57NW | DUCK RIVER BASIN | 1995-03-20 | 1358 | 0 | AMMONIA, UNIONZED (MG/L AS N) | 0.00070512
1065 | DUCK R 113.9 AT WILLIAMSPORT BRIDGE QUAD 57NW | DUCK RIVER BASIN | 1995-03-20 | 1358 | 0 | AMMONIA, UNIONIZED (CALC FR TEMP-PH-NH4) (MG/L) | 0.00085735
1065 | DUCK R 113.9 AT WILLIAMSPORT BRIDGE QUAD 57NW | DUCK RIVER BASIN | 1995-03-20 | 1358 | 0 | NITRITE PLUS NITRATE, TOTAL 1 DET. (MG/L AS N) | 0.72
1065 | DUCK R 113.9 AT WILLIAMSPORT BRIDGE QUAD 57NW | DUCK RIVER BASIN | 1995-03-20 | 1358 | 0 | NITROGEN, AMMONIA&ORG., TOTAL 1 DET (MG/L AS N) | 0.28
1065 | DUCK R 113.9 AT WILLIAMSPORT BRIDGE QUAD 57NW | DUCK RIVER BASIN | 1995-03-20 | 1358 | 0 | HARDNESS, TOTAL (MG/L AS CACO3) | 164
1065 | DUCK R 113.9 AT WILLIAMSPORT BRIDGE QUAD 57NW | DUCK RIVER BASIN | 1995-03-20 | 1358 | 0 | ARSENIC, TOTAL (UG/L AS AS) | 5
1065 | DUCK R 113.9 AT WILLIAMSPORT BRIDGE QUAD 57NW | DUCK RIVER BASIN | 1995-03-20 | 1358 | 0 | CADMIUM, TOTAL (UG/L AS CD) | 5
1065 | DUCK R 113.9 AT WILLIAMSPORT BRIDGE QUAD 57NW | DUCK RIVER BASIN | 1995-03-20 | 1358 | 0 | CHROMIUM, TOTAL (UG/L AS CR) | 10
1065 | DUCK R 113.9 AT WILLIAMSPORT BRIDGE QUAD 57NW | DUCK RIVER BASIN | 1995-03-20 | 1358 | 0 | COPPER, TOTAL (UG/L AS CU) | 5
1065 | DUCK R 113.9 AT WILLIAMSPORT BRIDGE QUAD 57NW | DUCK RIVER BASIN | 1995-03-20 | 1358 | 0 | LEAD, TOTAL (UG/L AS PB) | 4
1065 | DUCK R 113.9 AT WILLIAMSPORT BRIDGE QUAD 57NW | DUCK RIVER BASIN | 1995-03-20 | 1358 | 0 | NICKEL, TOTAL (UG/L AS NI) | 30
1065 | DUCK R 113.9 AT WILLIAMSPORT BRIDGE QUAD 57NW | DUCK RIVER BASIN | 1995-03-20 | 1358 | 0 | ZINC, TOTAL (UG/L AS ZN) | 20
1065 | DUCK R 113.9 AT WILLIAMSPORT BRIDGE QUAD 57NW | DUCK RIVER BASIN | 1995-03-20 | 1358 | 0 | FECAL COLIFORM,MEMBR FILTER,M-FC BROTH,44.5 C | 35
1065 | DUCK R 113.9 AT WILLIAMSPORT BRIDGE QUAD 57NW | DUCK RIVER BASIN | 1995-03-20 | 1358 | 0 | MERCURY, TOTAL (UG/L AS HG) | 0.2
1065 | DUCK R 113.9 AT WILLIAMSPORT BRIDGE QUAD 57NW | DUCK RIVER BASIN | 1995-06-12 | 935 | 0 | NUMBER USED IN SAMPLE ACCOUNTING PROCEDURE | 5060750
1065 | DUCK R 113.9 AT WILLIAMSPORT BRIDGE QUAD 57NW | DUCK RIVER BASIN | 1995-06-12 | 935 | 0 | TEMPERATURE, WATER (DEGREES CENTIGRADE) | 21
1065 | DUCK R 113.9 AT WILLIAMSPORT BRIDGE QUAD 57NW | DUCK RIVER BASIN | 1995-06-12 | 935 | 0 | SPECIFIC CONDUCTANCE,FIELD (UMHOS/CM @ 25C) | 248
1065 | DUCK R 113.9 AT WILLIAMSPORT BRIDGE QUAD 57NW | DUCK RIVER BASIN | 1995-06-12 | 935 | 0 | OXYGEN, DISSOLVED MG/L | 7.3
1065 | DUCK R 113.9 AT WILLIAMSPORT BRIDGE QUAD 57NW | DUCK RIVER BASIN | 1995-06-12 | 935 | 0 | OXYGEN, DISSOLVED, PERCENT OF SATURATION % | 81.1111
1065 | DUCK R 113.9 AT WILLIAMSPORT BRIDGE QUAD 57NW | DUCK RIVER BASIN | 1995-06-12 | 935 | 0 | COD, .025N K2CR2O7 MG/L | 5
1065 | DUCK R 113.9 AT WILLIAMSPORT BRIDGE QUAD 57NW | DUCK RIVER BASIN | 1995-06-12 | 935 | 0 | PH (STANDARD UNITS) | 7.83
1065 | DUCK R 113.9 AT WILLIAMSPORT BRIDGE QUAD 57NW | DUCK RIVER BASIN | 1995-06-12 | 935 | 0 | RESIDUE, TOTAL FILTRABLE (DRIED AT 105C),MG/L | 187
1065 | DUCK R 113.9 AT WILLIAMSPORT BRIDGE QUAD 57NW | DUCK RIVER BASIN | 1995-06-12 | 935 | 0 | RESIDUE, TOTAL NONFILTRABLE (MG/L) | 42
1065 | DUCK R 113.9 AT WILLIAMSPORT BRIDGE QUAD 57NW | DUCK RIVER BASIN | 1995-06-12 | 935 | 0 | NITROGEN, AMMONIA, TOTAL (MG/L AS N) | 0.02
1065 | DUCK R 113.9 AT WILLIAMSPORT BRIDGE QUAD 57NW | DUCK RIVER BASIN | 1995-06-12 | 935 | 0 | AMMONIA, UNIONZED (MG/L AS N) | 0.00055996
1065 | DUCK R 113.9 AT WILLIAMSPORT BRIDGE QUAD 57NW | DUCK RIVER BASIN | 1995-06-12 | 935 | 0 | AMMONIA, UNIONIZED (CALC FR TEMP-PH-NH4) (MG/L) | 0.00068085
1065 | DUCK R 113.9 AT WILLIAMSPORT BRIDGE QUAD 57NW | DUCK RIVER BASIN | 1995-06-12 | 935 | 0 | NITRITE PLUS NITRATE, TOTAL 1 DET. (MG/L AS N) | 0.83
1065 | DUCK R 113.9 AT WILLIAMSPORT BRIDGE QUAD 57NW | DUCK RIVER BASIN | 1995-06-12 | 935 | 0 | NITROGEN, AMMONIA&ORG., TOTAL 1 DET (MG/L AS N) | 0.4
1065 | DUCK R 113.9 AT WILLIAMSPORT BRIDGE QUAD 57NW | DUCK RIVER BASIN | 1995-06-12 | 935 | 0 | PHOSPHORUS, TOTAL (MG/L AS P) | 0.3
1065 | DUCK R 113.9 AT WILLIAMSPORT BRIDGE QUAD 57NW | DUCK RIVER BASIN | 1995-06-12 | 935 | 0 | HARDNESS, TOTAL (MG/L AS CACO3) | 156
1065 | DUCK R 113.9 AT WILLIAMSPORT BRIDGE QUAD 57NW | DUCK RIVER BASIN | 1995-06-12 | 935 | 0 | ARSENIC, TOTAL (UG/L AS AS) | 5
1065 | DUCK R 113.9 AT WILLIAMSPORT BRIDGE QUAD 57NW | DUCK RIVER BASIN | 1995-06-12 | 935 | 0 | CADMIUM, TOTAL (UG/L AS CD) | 5
1065 | DUCK R 113.9 AT WILLIAMSPORT BRIDGE QUAD 57NW | DUCK RIVER BASIN | 1995-06-12 | 935 | 0 | CHROMIUM, TOTAL (UG/L AS CR) | 10
1065 | DUCK R 113.9 AT WILLIAMSPORT BRIDGE QUAD 57NW | DUCK RIVER BASIN | 1995-06-12 | 935 | 0 | COPPER, TOTAL (UG/L AS CU) | 5
1065 | DUCK R 113.9 AT WILLIAMSPORT BRIDGE QUAD 57NW | DUCK RIVER BASIN | 1995-06-12 | 935 | 0 | LEAD, TOTAL (UG/L AS PB) | 3
1065 | DUCK R 113.9 AT WILLIAMSPORT BRIDGE QUAD 57NW | DUCK RIVER BASIN | 1995-06-12 | 935 | 0 | NICKEL, TOTAL (UG/L AS NI) | 30
1065 | DUCK R 113.9 AT WILLIAMSPORT BRIDGE QUAD 57NW | DUCK RIVER BASIN | 1995-06-12 | 935 | 0 | ZINC, TOTAL (UG/L AS ZN) | 20
1065 | DUCK R 113.9 AT WILLIAMSPORT BRIDGE QUAD 57NW | DUCK RIVER BASIN | 1995-06-12 | 935 | 0 | FECAL COLIFORM,MEMBR FILTER,M-FC BROTH,44.5 C | 490
1065 | DUCK R 113.9 AT WILLIAMSPORT BRIDGE QUAD 57NW | DUCK RIVER BASIN | 1995-06-12 | 935 | 0 | MERCURY, TOTAL (UG/L AS HG) | 0.2
1065 | DUCK R 113.9 AT WILLIAMSPORT BRIDGE QUAD 57NW | DUCK RIVER BASIN | 1995-12-18 | 1010 | 0 | NUMBER USED IN SAMPLE ACCOUNTING PROCEDURE | 5121120
1065 | DUCK R 113.9 AT WILLIAMSPORT BRIDGE QUAD 57NW | DUCK RIVER BASIN | 1995-12-18 | 1010 | 0 | TEMPERATURE, WATER (DEGREES CENTIGRADE) | 11
1065 | DUCK R 113.9 AT WILLIAMSPORT BRIDGE QUAD 57NW | DUCK RIVER BASIN | 1995-12-18 | 1010 | 0 | SPECIFIC CONDUCTANCE,FIELD (UMHOS/CM @ 25C) | 34.6
1065 | DUCK R 113.9 AT WILLIAMSPORT BRIDGE QUAD 57NW | DUCK RIVER BASIN | 1995-12-18 | 1010 | 0 | OXYGEN, DISSOLVED MG/L | 9.2
1065 | DUCK R 113.9 AT WILLIAMSPORT BRIDGE QUAD 57NW | DUCK RIVER BASIN | 1995-12-18 | 1010 | 0 | OXYGEN, DISSOLVED, PERCENT OF SATURATION % | 82.8829
1065 | DUCK R 113.9 AT WILLIAMSPORT BRIDGE QUAD 57NW | DUCK RIVER BASIN | 1995-12-18 | 1010 | 0 | PH (STANDARD UNITS) | 6.8
1065 | DUCK R 113.9 AT WILLIAMSPORT BRIDGE QUAD 57NW | DUCK RIVER BASIN | 1995-12-18 | 1010 | 0 | RESIDUE, TOTAL FILTRABLE (DRIED AT 105C),MG/L | 228
1065 | DUCK R 113.9 AT WILLIAMSPORT BRIDGE QUAD 57NW | DUCK RIVER BASIN | 1995-12-18 | 1010 | 0 | NITROGEN, AMMONIA, TOTAL (MG/L AS N) | 0.02
1065 | DUCK R 113.9 AT WILLIAMSPORT BRIDGE QUAD 57NW | DUCK RIVER BASIN | 1995-12-18 | 1010 | 0 | AMMONIA, UNIONZED (MG/L AS N) | 2.5317e-05
1065 | DUCK R 113.9 AT WILLIAMSPORT BRIDGE QUAD 57NW | DUCK RIVER BASIN | 1995-12-18 | 1010 | 0 | AMMONIA, UNIONIZED (CALC FR TEMP-PH-NH4) (MG/L) | 3.0782e-05
1065 | DUCK R 113.9 AT WILLIAMSPORT BRIDGE QUAD 57NW | DUCK RIVER BASIN | 1995-12-18 | 1010 | 0 | NITROGEN, AMMONIA&ORG., TOTAL 1 DET (MG/L AS N) | 0.35
1065 | DUCK R 113.9 AT WILLIAMSPORT BRIDGE QUAD 57NW | DUCK RIVER BASIN | 1995-12-18 | 1010 | 0 | PHOSPHORUS, TOTAL (MG/L AS P) | 0.15
1065 | DUCK R 113.9 AT WILLIAMSPORT BRIDGE QUAD 57NW | DUCK RIVER BASIN | 1995-12-18 | 1010 | 0 | HARDNESS, TOTAL (MG/L AS CACO3) | 175
1065 | DUCK R 113.9 AT WILLIAMSPORT BRIDGE QUAD 57NW | DUCK RIVER BASIN | 1996-03-18 | 1330 | 0 | NUMBER USED IN SAMPLE ACCOUNTING PROCEDURE | 6030940
1065 | DUCK R 113.9 AT WILLIAMSPORT BRIDGE QUAD 57NW | DUCK RIVER BASIN | 1996-03-18 | 1330 | 0 | TEMPERATURE, WATER (DEGREES CENTIGRADE) | 13.96
1065 | DUCK R 113.9 AT WILLIAMSPORT BRIDGE QUAD 57NW | DUCK RIVER BASIN | 1996-03-18 | 1330 | 0 | SPECIFIC CONDUCTANCE,FIELD (UMHOS/CM @ 25C) | 316
1065 | DUCK R 113.9 AT WILLIAMSPORT BRIDGE QUAD 57NW | DUCK RIVER BASIN | 1996-03-18 | 1330 | 0 | OXYGEN, DISSOLVED MG/L | 9.31
1065 | DUCK R 113.9 AT WILLIAMSPORT BRIDGE QUAD 57NW | DUCK RIVER BASIN | 1996-03-18 | 1330 | 0 | OXYGEN, DISSOLVED, PERCENT OF SATURATION % | 89.5192
1065 | DUCK R 113.9 AT WILLIAMSPORT BRIDGE QUAD 57NW | DUCK RIVER BASIN | 1996-03-18 | 1330 | 0 | COD, .025N K2CR2O7 MG/L | 5
1065 | DUCK R 113.9 AT WILLIAMSPORT BRIDGE QUAD 57NW | DUCK RIVER BASIN | 1996-03-18 | 1330 | 0 | PH (STANDARD UNITS) | 7.37
1065 | DUCK R 113.9 AT WILLIAMSPORT BRIDGE QUAD 57NW | DUCK RIVER BASIN | 1996-03-18 | 1330 | 0 | RESIDUE, TOTAL FILTRABLE (DRIED AT 105C),MG/L | 146
1065 | DUCK R 113.9 AT WILLIAMSPORT BRIDGE QUAD 57NW | DUCK RIVER BASIN | 1996-03-18 | 1330 | 0 | RESIDUE, TOTAL NONFILTRABLE (MG/L) | 30
1065 | DUCK R 113.9 AT WILLIAMSPORT BRIDGE QUAD 57NW | DUCK RIVER BASIN | 1996-03-18 | 1330 | 0 | NITROGEN, AMMONIA, TOTAL (MG/L AS N) | 0.03
1065 | DUCK R 113.9 AT WILLIAMSPORT BRIDGE QUAD 57NW | DUCK RIVER BASIN | 1996-03-18 | 1330 | 0 | AMMONIA, UNIONZED (MG/L AS N) | 0.00017641
1065 | DUCK R 113.9 AT WILLIAMSPORT BRIDGE QUAD 57NW | DUCK RIVER BASIN | 1996-03-18 | 1330 | 0 | AMMONIA, UNIONIZED (CALC FR TEMP-PH-NH4) (MG/L) | 0.00021449
1065 | DUCK R 113.9 AT WILLIAMSPORT BRIDGE QUAD 57NW | DUCK RIVER BASIN | 1996-03-18 | 1330 | 0 | NITRITE PLUS NITRATE, TOTAL 1 DET. (MG/L AS N) | 0.79
1065 | DUCK R 113.9 AT WILLIAMSPORT BRIDGE QUAD 57NW | DUCK RIVER BASIN | 1996-03-18 | 1330 | 0 | NITROGEN, AMMONIA&ORG., TOTAL 1 DET (MG/L AS N) | 0.28
1065 | DUCK R 113.9 AT WILLIAMSPORT BRIDGE QUAD 57NW | DUCK RIVER BASIN | 1996-03-18 | 1330 | 0 | PHOSPHORUS, TOTAL (MG/L AS P) | 0.13
1065 | DUCK R 113.9 AT WILLIAMSPORT BRIDGE QUAD 57NW | DUCK RIVER BASIN | 1996-03-18 | 1330 | 0 | HARDNESS, TOTAL (MG/L AS CACO3) | 155
1065 | DUCK R 113.9 AT WILLIAMSPORT BRIDGE QUAD 57NW | DUCK RIVER BASIN | 1996-03-18 | 1330 | 0 | CADMIUM, TOTAL (UG/L AS CD) | 1
1065 | DUCK R 113.9 AT WILLIAMSPORT BRIDGE QUAD 57NW | DUCK RIVER BASIN | 1996-03-18 | 1330 | 0 | CHROMIUM, TOTAL (UG/L AS CR) | 1
1065 | DUCK R 113.9 AT WILLIAMSPORT BRIDGE QUAD 57NW | DUCK RIVER BASIN | 1996-03-18 | 1330 | 0 | COPPER, TOTAL (UG/L AS CU) | 2
1065 | DUCK R 113.9 AT WILLIAMSPORT BRIDGE QUAD 57NW | DUCK RIVER BASIN | 1996-03-18 | 1330 | 0 | NICKEL, TOTAL (UG/L AS NI) | 10
1065 | DUCK R 113.9 AT WILLIAMSPORT BRIDGE QUAD 57NW | DUCK RIVER BASIN | 1996-03-18 | 1330 | 0 | ZINC, TOTAL (UG/L AS ZN) | 15
1065 | DUCK R 113.9 AT WILLIAMSPORT BRIDGE QUAD 57NW | DUCK RIVER BASIN | 1996-03-18 | 1330 | 0 | MERCURY, TOTAL (UG/L AS HG) | 0.2
1065 | DUCK R 113.9 AT WILLIAMSPORT BRIDGE QUAD 57NW | DUCK RIVER BASIN | 1997-02-27 | 1045 | 0 | NUMBER USED IN SAMPLE ACCOUNTING PROCEDURE | 7024430
1065 | DUCK R 113.9 AT WILLIAMSPORT BRIDGE QUAD 57NW | DUCK RIVER BASIN | 1997-02-27 | 1045 | 0 | TEMPERATURE, WATER (DEGREES CENTIGRADE) | 12.44
1065 | DUCK R 113.9 AT WILLIAMSPORT BRIDGE QUAD 57NW | DUCK RIVER BASIN | 1997-02-27 | 1045 | 0 | SPECIFIC CONDUCTANCE,FIELD (UMHOS/CM @ 25C) | 1126
1065 | DUCK R 113.9 AT WILLIAMSPORT BRIDGE QUAD 57NW | DUCK RIVER BASIN | 1997-02-27 | 1045 | 0 | OXYGEN, DISSOLVED MG/L | 9.9
1065 | DUCK R 113.9 AT WILLIAMSPORT BRIDGE QUAD 57NW | DUCK RIVER BASIN | 1997-02-27 | 1045 | 0 | OXYGEN, DISSOLVED, PERCENT OF SATURATION % | 91.6666
1065 | DUCK R 113.9 AT WILLIAMSPORT BRIDGE QUAD 57NW | DUCK RIVER BASIN | 1997-02-27 | 1045 | 0 | COD, .025N K2CR2O7 MG/L | 5
1065 | DUCK R 113.9 AT WILLIAMSPORT BRIDGE QUAD 57NW | DUCK RIVER BASIN | 1997-02-27 | 1045 | 0 | PH (STANDARD UNITS) | 8.01
1065 | DUCK R 113.9 AT WILLIAMSPORT BRIDGE QUAD 57NW | DUCK RIVER BASIN | 1997-02-27 | 1045 | 0 | RESIDUE, TOTAL FILTRABLE (DRIED AT 105C),MG/L | 201
1065 | DUCK R 113.9 AT WILLIAMSPORT BRIDGE QUAD 57NW | DUCK RIVER BASIN | 1997-02-27 | 1045 | 0 | RESIDUE, TOTAL NONFILTRABLE (MG/L) | 39
1065 | DUCK R 113.9 AT WILLIAMSPORT BRIDGE QUAD 57NW | DUCK RIVER BASIN | 1997-02-27 | 1045 | 0 | NITROGEN, AMMONIA, TOTAL (MG/L AS N) | 0.02
1065 | DUCK R 113.9 AT WILLIAMSPORT BRIDGE QUAD 57NW | DUCK RIVER BASIN | 1997-02-27 | 1045 | 0 | AMMONIA, UNIONZED (MG/L AS N) | 0.00044928
1065 | DUCK R 113.9 AT WILLIAMSPORT BRIDGE QUAD 57NW | DUCK RIVER BASIN | 1997-02-27 | 1045 | 0 | AMMONIA, UNIONIZED (CALC FR TEMP-PH-NH4) (MG/L) | 0.00054627
1065 | DUCK R 113.9 AT WILLIAMSPORT BRIDGE QUAD 57NW | DUCK RIVER BASIN | 1997-02-27 | 1045 | 0 | NITRITE PLUS NITRATE, TOTAL 1 DET. (MG/L AS N) | 0.73
1065 | DUCK R 113.9 AT WILLIAMSPORT BRIDGE QUAD 57NW | DUCK RIVER BASIN | 1997-02-27 | 1045 | 0 | NITROGEN, AMMONIA&ORG., TOTAL 1 DET (MG/L AS N) | 0.19
1065 | DUCK R 113.9 AT WILLIAMSPORT BRIDGE QUAD 57NW | DUCK RIVER BASIN | 1997-02-27 | 1045 | 0 | PHOSPHORUS, TOTAL (MG/L AS P) | 0.15
1065 | DUCK R 113.9 AT WILLIAMSPORT BRIDGE QUAD 57NW | DUCK RIVER BASIN | 1997-02-27 | 1045 | 0 | HARDNESS, TOTAL (MG/L AS CACO3) | 170
1065 | DUCK R 113.9 AT WILLIAMSPORT BRIDGE QUAD 57NW | DUCK RIVER BASIN | 1997-02-27 | 1045 | 0 | ARSENIC, TOTAL (UG/L AS AS) | 1
1065 | DUCK R 113.9 AT WILLIAMSPORT BRIDGE QUAD 57NW | DUCK RIVER BASIN | 1997-02-27 | 1045 | 0 | CADMIUM, TOTAL (UG/L AS CD) | 1
1065 | DUCK R 113.9 AT WILLIAMSPORT BRIDGE QUAD 57NW | DUCK RIVER BASIN | 1997-02-27 | 1045 | 0 | CHROMIUM, TOTAL (UG/L AS CR) | 2
1065 | DUCK R 113.9 AT WILLIAMSPORT BRIDGE QUAD 57NW | DUCK RIVER BASIN | 1997-02-27 | 1045 | 0 | COPPER, TOTAL (UG/L AS CU) | 3
1065 | DUCK R 113.9 AT WILLIAMSPORT BRIDGE QUAD 57NW | DUCK RIVER BASIN | 1997-02-27 | 1045 | 0 | LEAD, TOTAL (UG/L AS PB) | 1
1065 | DUCK R 113.9 AT WILLIAMSPORT BRIDGE QUAD 57NW | DUCK RIVER BASIN | 1997-02-27 | 1045 | 0 | NICKEL, TOTAL (UG/L AS NI) | 10
1065 | DUCK R 113.9 AT WILLIAMSPORT BRIDGE QUAD 57NW | DUCK RIVER BASIN | 1997-02-27 | 1045 | 0 | ZINC, TOTAL (UG/L AS ZN) | 1
1065 | DUCK R 113.9 AT WILLIAMSPORT BRIDGE QUAD 57NW | DUCK RIVER BASIN | 1997-02-27 | 1045 | 0 | FECAL COLIFORM,MEMBR FILTER,M-FC BROTH,44.5 C | 4800
1065 | DUCK R 113.9 AT WILLIAMSPORT BRIDGE QUAD 57NW | DUCK RIVER BASIN | 1997-02-27 | 1045 | 0 | MERCURY, TOTAL (UG/L AS HG) | 0.2
1065 | DUCK R 113.9 AT WILLIAMSPORT BRIDGE QUAD 57NW | DUCK RIVER BASIN | 1997-06-26 | 1515 | 0 | NUMBER USED IN SAMPLE ACCOUNTING PROCEDURE | 7063530
1065 | DUCK R 113.9 AT WILLIAMSPORT BRIDGE QUAD 57NW | DUCK RIVER BASIN | 1997-06-26 | 1515 | 0 | COD, .025N K2CR2O7 MG/L | 5
1065 | DUCK R 113.9 AT WILLIAMSPORT BRIDGE QUAD 57NW | DUCK RIVER BASIN | 1997-06-26 | 1515 | 0 | RESIDUE, TOTAL FILTRABLE (DRIED AT 105C),MG/L | 186
1065 | DUCK R 113.9 AT WILLIAMSPORT BRIDGE QUAD 57NW | DUCK RIVER BASIN | 1997-06-26 | 1515 | 0 | RESIDUE, TOTAL NONFILTRABLE (MG/L) | 15
1065 | DUCK R 113.9 AT WILLIAMSPORT BRIDGE QUAD 57NW | DUCK RIVER BASIN | 1997-06-26 | 1515 | 0 | NITROGEN, AMMONIA, TOTAL (MG/L AS N) | 0.02
1065 | DUCK R 113.9 AT WILLIAMSPORT BRIDGE QUAD 57NW | DUCK RIVER BASIN | 1997-06-26 | 1515 | 0 | NITRITE PLUS NITRATE, TOTAL 1 DET. (MG/L AS N) | 0.9
1065 | DUCK R 113.9 AT WILLIAMSPORT BRIDGE QUAD 57NW | DUCK RIVER BASIN | 1997-06-26 | 1515 | 0 | NITROGEN, AMMONIA&ORG., TOTAL 1 DET (MG/L AS N) | 0.1
1065 | DUCK R 113.9 AT WILLIAMSPORT BRIDGE QUAD 57NW | DUCK RIVER BASIN | 1997-06-26 | 1515 | 0 | PHOSPHORUS, TOTAL (MG/L AS P) | 0.23
1065 | DUCK R 113.9 AT WILLIAMSPORT BRIDGE QUAD 57NW | DUCK RIVER BASIN | 1997-06-26 | 1515 | 0 | HARDNESS, TOTAL (MG/L AS CACO3) | 174
1065 | DUCK R 113.9 AT WILLIAMSPORT BRIDGE QUAD 57NW | DUCK RIVER BASIN | 1997-06-26 | 1515 | 0 | ARSENIC, TOTAL (UG/L AS AS) | 1
1065 | DUCK R 113.9 AT WILLIAMSPORT BRIDGE QUAD 57NW | DUCK RIVER BASIN | 1997-06-26 | 1515 | 0 | CADMIUM, TOTAL (UG/L AS CD) | 1
1065 | DUCK R 113.9 AT WILLIAMSPORT BRIDGE QUAD 57NW | DUCK RIVER BASIN | 1997-06-26 | 1515 | 0 | CHROMIUM, TOTAL (UG/L AS CR) | 1
1065 | DUCK R 113.9 AT WILLIAMSPORT BRIDGE QUAD 57NW | DUCK RIVER BASIN | 1997-06-26 | 1515 | 0 | COPPER, TOTAL (UG/L AS CU) | 3
1065 | DUCK R 113.9 AT WILLIAMSPORT BRIDGE QUAD 57NW | DUCK RIVER BASIN | 1997-06-26 | 1515 | 0 | LEAD, TOTAL (UG/L AS PB) | 1
1065 | DUCK R 113.9 AT WILLIAMSPORT BRIDGE QUAD 57NW | DUCK RIVER BASIN | 1997-06-26 | 1515 | 0 | NICKEL, TOTAL (UG/L AS NI) | 10
1065 | DUCK R 113.9 AT WILLIAMSPORT BRIDGE QUAD 57NW | DUCK RIVER BASIN | 1997-06-26 | 1515 | 0 | ZINC, TOTAL (UG/L AS ZN) | 1
1065 | DUCK R 113.9 AT WILLIAMSPORT BRIDGE QUAD 57NW | DUCK RIVER BASIN | 1997-06-26 | 1515 | 0 | FECAL COLIFORM,MEMBR FILTER,M-FC BROTH,44.5 C | 280 | Q
1065 | DUCK R 113.9 AT WILLIAMSPORT BRIDGE QUAD 57NW | DUCK RIVER BASIN | 1997-06-26 | 1515 | 0 | MERCURY, TOTAL (UG/L AS HG) | 0.2
1065 | DUCK R 113.9 AT WILLIAMSPORT BRIDGE QUAD 57NW | DUCK RIVER BASIN | 1997-12-17 | 1330 | 0 | NUMBER USED IN SAMPLE ACCOUNTING PROCEDURE | 7121960
1065 | DUCK R 113.9 AT WILLIAMSPORT BRIDGE QUAD 57NW | DUCK RIVER BASIN | 1997-12-17 | 1330 | 0 | TEMPERATURE, WATER (DEGREES CENTIGRADE) | 6.12
1065 | DUCK R 113.9 AT WILLIAMSPORT BRIDGE QUAD 57NW | DUCK RIVER BASIN | 1997-12-17 | 1330 | 0 | SPECIFIC CONDUCTANCE,FIELD (UMHOS/CM @ 25C) | 362
1065 | DUCK R 113.9 AT WILLIAMSPORT BRIDGE QUAD 57NW | DUCK RIVER BASIN | 1997-12-17 | 1330 | 0 | OXYGEN, DISSOLVED MG/L | 12.08
1065 | DUCK R 113.9 AT WILLIAMSPORT BRIDGE QUAD 57NW | DUCK RIVER BASIN | 1997-12-17 | 1330 | 0 | OXYGEN, DISSOLVED, PERCENT OF SATURATION % | 96.64
1065 | DUCK R 113.9 AT WILLIAMSPORT BRIDGE QUAD 57NW | DUCK RIVER BASIN | 1997-12-17 | 1330 | 0 | COD, .025N K2CR2O7 MG/L | 23.4
1065 | DUCK R 113.9 AT WILLIAMSPORT BRIDGE QUAD 57NW | DUCK RIVER BASIN | 1997-12-17 | 1330 | 0 | PH (STANDARD UNITS) | 8.03
1065 | DUCK R 113.9 AT WILLIAMSPORT BRIDGE QUAD 57NW | DUCK RIVER BASIN | 1997-12-17 | 1330 | 0 | RESIDUE, TOTAL FILTRABLE (DRIED AT 105C),MG/L | 187
1065 | DUCK R 113.9 AT WILLIAMSPORT BRIDGE QUAD 57NW | DUCK RIVER BASIN | 1997-12-17 | 1330 | 0 | RESIDUE, TOTAL NONFILTRABLE (MG/L) | 10
1065 | DUCK R 113.9 AT WILLIAMSPORT BRIDGE QUAD 57NW | DUCK RIVER BASIN | 1997-12-17 | 1330 | 0 | NITROGEN, AMMONIA, TOTAL (MG/L AS N) | 0.02
1065 | DUCK R 113.9 AT WILLIAMSPORT BRIDGE QUAD 57NW | DUCK RIVER BASIN | 1997-12-17 | 1330 | 0 | AMMONIA, UNIONZED (MG/L AS N) | 0.00028827
1065 | DUCK R 113.9 AT WILLIAMSPORT BRIDGE QUAD 57NW | DUCK RIVER BASIN | 1997-12-17 | 1330 | 0 | AMMONIA, UNIONIZED (CALC FR TEMP-PH-NH4) (MG/L) | 0.00035051
1065 | DUCK R 113.9 AT WILLIAMSPORT BRIDGE QUAD 57NW | DUCK RIVER BASIN | 1997-12-17 | 1330 | 0 | NITRITE PLUS NITRATE, TOTAL 1 DET. (MG/L AS N) | 1.08
1065 | DUCK R 113.9 AT WILLIAMSPORT BRIDGE QUAD 57NW | DUCK RIVER BASIN | 1997-12-17 | 1330 | 0 | NITROGEN, AMMONIA&ORG., TOTAL 1 DET (MG/L AS N) | 0.1
1065 | DUCK R 113.9 AT WILLIAMSPORT BRIDGE QUAD 57NW | DUCK RIVER BASIN | 1997-12-17 | 1330 | 0 | PHOSPHORUS, TOTAL (MG/L AS P) | 0.12
1065 | DUCK R 113.9 AT WILLIAMSPORT BRIDGE QUAD 57NW | DUCK RIVER BASIN | 1997-12-17 | 1330 | 0 | HARDNESS, TOTAL (MG/L AS CACO3) | 193
1065 | DUCK R 113.9 AT WILLIAMSPORT BRIDGE QUAD 57NW | DUCK RIVER BASIN | 1997-12-17 | 1330 | 0 | ARSENIC, TOTAL (UG/L AS AS) | 1
1065 | DUCK R 113.9 AT WILLIAMSPORT BRIDGE QUAD 57NW | DUCK RIVER BASIN | 1997-12-17 | 1330 | 0 | CADMIUM, TOTAL (UG/L AS CD) | 1
1065 | DUCK R 113.9 AT WILLIAMSPORT BRIDGE QUAD 57NW | DUCK RIVER BASIN | 1997-12-17 | 1330 | 0 | CHROMIUM, TOTAL (UG/L AS CR) | 1
1065 | DUCK R 113.9 AT WILLIAMSPORT BRIDGE QUAD 57NW | DUCK RIVER BASIN | 1997-12-17 | 1330 | 0 | COPPER, TOTAL (UG/L AS CU) | 1
1065 | DUCK R 113.9 AT WILLIAMSPORT BRIDGE QUAD 57NW | DUCK RIVER BASIN | 1997-12-17 | 1330 | 0 | LEAD, TOTAL (UG/L AS PB) | 1
1065 | DUCK R 113.9 AT WILLIAMSPORT BRIDGE QUAD 57NW | DUCK RIVER BASIN | 1997-12-17 | 1330 | 0 | NICKEL, TOTAL (UG/L AS NI) | 10
1065 | DUCK R 113.9 AT WILLIAMSPORT BRIDGE QUAD 57NW | DUCK RIVER BASIN | 1997-12-17 | 1330 | 0 | ZINC, TOTAL (UG/L AS ZN) | 1
1065 | DUCK R 113.9 AT WILLIAMSPORT BRIDGE QUAD 57NW | DUCK RIVER BASIN | 1997-12-17 | 1330 | 0 | FECAL COLIFORM,MEMBR FILTER,M-FC BROTH,44.5 C | 560
1065 | DUCK R 113.9 AT WILLIAMSPORT BRIDGE QUAD 57NW | DUCK RIVER BASIN | 1997-12-17 | 1330 | 0 | FECAL STREPTOCOCCI,MF M-ENTEROCOCCUS AGAR,35C,48H | 4
1065 | DUCK R 113.9 AT WILLIAMSPORT BRIDGE QUAD 57NW | DUCK RIVER BASIN | 1997-12-17 | 1330 | 0 | MERCURY, TOTAL (UG/L AS HG) | 0.2
1065 | DUCK R 113.9 AT WILLIAMSPORT BRIDGE QUAD 57NW | DUCK RIVER BASIN | 1997-12-17 | 1330 | 0 | RATIO OF FECAL COLIFORM TO FECAL STREPTOCOCCI(CAL) | 140
1065 | DUCK R 113.9 AT WILLIAMSPORT BRIDGE QUAD 57NW | DUCK RIVER BASIN | 1998-03-04 | 1220 | 0 | NUMBER USED IN SAMPLE ACCOUNTING PROCEDURE | 8030400
1065 | DUCK R 113.9 AT WILLIAMSPORT BRIDGE QUAD 57NW | DUCK RIVER BASIN | 1998-03-04 | 1220 | 0 | TEMPERATURE, WATER (DEGREES CENTIGRADE) | 10.6
1065 | DUCK R 113.9 AT WILLIAMSPORT BRIDGE QUAD 57NW | DUCK RIVER BASIN | 1998-03-04 | 1220 | 0 | SPECIFIC CONDUCTANCE,FIELD (UMHOS/CM @ 25C) | 229
1065 | DUCK R 113.9 AT WILLIAMSPORT BRIDGE QUAD 57NW | DUCK RIVER BASIN | 1998-03-04 | 1220 | 0 | OXYGEN, DISSOLVED MG/L | 10.4
1065 | DUCK R 113.9 AT WILLIAMSPORT BRIDGE QUAD 57NW | DUCK RIVER BASIN | 1998-03-04 | 1220 | 0 | OXYGEN, DISSOLVED, PERCENT OF SATURATION % | 93.6937
1065 | DUCK R 113.9 AT WILLIAMSPORT BRIDGE QUAD 57NW | DUCK RIVER BASIN | 1998-03-04 | 1220 | 0 | COD, .025N K2CR2O7 MG/L | 5
1065 | DUCK R 113.9 AT WILLIAMSPORT BRIDGE QUAD 57NW | DUCK RIVER BASIN | 1998-03-04 | 1220 | 0 | PH (STANDARD UNITS) | 8.16
1065 | DUCK R 113.9 AT WILLIAMSPORT BRIDGE QUAD 57NW | DUCK RIVER BASIN | 1998-03-04 | 1220 | 0 | RESIDUE, TOTAL FILTRABLE (DRIED AT 105C),MG/L | 151
1065 | DUCK R 113.9 AT WILLIAMSPORT BRIDGE QUAD 57NW | DUCK RIVER BASIN | 1998-03-04 | 1220 | 0 | RESIDUE, TOTAL NONFILTRABLE (MG/L) | 15
1065 | DUCK R 113.9 AT WILLIAMSPORT BRIDGE QUAD 57NW | DUCK RIVER BASIN | 1998-03-04 | 1220 | 0 | NITROGEN, AMMONIA, TOTAL (MG/L AS N) | 0.02
1065 | DUCK R 113.9 AT WILLIAMSPORT BRIDGE QUAD 57NW | DUCK RIVER BASIN | 1998-03-04 | 1220 | 0 | AMMONIA, UNIONZED (MG/L AS N) | 0.00054746
1065 | DUCK R 113.9 AT WILLIAMSPORT BRIDGE QUAD 57NW | DUCK RIVER BASIN | 1998-03-04 | 1220 | 0 | AMMONIA, UNIONIZED (CALC FR TEMP-PH-NH4) (MG/L) | 0.00066565
1065 | DUCK R 113.9 AT WILLIAMSPORT BRIDGE QUAD 57NW | DUCK RIVER BASIN | 1998-03-04 | 1220 | 0 | NITRITE PLUS NITRATE, TOTAL 1 DET. (MG/L AS N) | 0.76
1065 | DUCK R 113.9 AT WILLIAMSPORT BRIDGE QUAD 57NW | DUCK RIVER BASIN | 1998-03-04 | 1220 | 0 | NITROGEN, AMMONIA&ORG., TOTAL 1 DET (MG/L AS N) | 0.1
1065 | DUCK R 113.9 AT WILLIAMSPORT BRIDGE QUAD 57NW | DUCK RIVER BASIN | 1998-03-04 | 1220 | 0 | PHOSPHORUS, TOTAL (MG/L AS P) | 0.17
1065 | DUCK R 113.9 AT WILLIAMSPORT BRIDGE QUAD 57NW | DUCK RIVER BASIN | 1998-03-04 | 1220 | 0 | HARDNESS, TOTAL (MG/L AS CACO3) | 184
1065 | DUCK R 113.9 AT WILLIAMSPORT BRIDGE QUAD 57NW | DUCK RIVER BASIN | 1998-03-04 | 1220 | 0 | ARSENIC, TOTAL (UG/L AS AS) | 1
1065 | DUCK R 113.9 AT WILLIAMSPORT BRIDGE QUAD 57NW | DUCK RIVER BASIN | 1998-03-04 | 1220 | 0 | CADMIUM, TOTAL (UG/L AS CD) | 1
1065 | DUCK R 113.9 AT WILLIAMSPORT BRIDGE QUAD 57NW | DUCK RIVER BASIN | 1998-03-04 | 1220 | 0 | CHROMIUM, TOTAL (UG/L AS CR) | 1
1065 | DUCK R 113.9 AT WILLIAMSPORT BRIDGE QUAD 57NW | DUCK RIVER BASIN | 1998-03-04 | 1220 | 0 | COPPER, TOTAL (UG/L AS CU) | 4
1065 | DUCK R 113.9 AT WILLIAMSPORT BRIDGE QUAD 57NW | DUCK RIVER BASIN | 1998-03-04 | 1220 | 0 | LEAD, TOTAL (UG/L AS PB) | 4
1065 | DUCK R 113.9 AT WILLIAMSPORT BRIDGE QUAD 57NW | DUCK RIVER BASIN | 1998-03-04 | 1220 | 0 | NICKEL, TOTAL (UG/L AS NI) | 10
1065 | DUCK R 113.9 AT WILLIAMSPORT BRIDGE QUAD 57NW | DUCK RIVER BASIN | 1998-03-04 | 1220 | 0 | ZINC, TOTAL (UG/L AS ZN) | 40
1065 | DUCK R 113.9 AT WILLIAMSPORT BRIDGE QUAD 57NW | DUCK RIVER BASIN | 1998-03-04 | 1220 | 0 | FECAL COLIFORM,MEMBR FILTER,M-FC BROTH,44.5 C | 49
1065 | DUCK R 113.9 AT WILLIAMSPORT BRIDGE QUAD 57NW | DUCK RIVER BASIN | 1998-03-04 | 1220 | 0 | FECAL STREPTOCOCCI,MF M-ENTEROCOCCUS AGAR,35C,48H | 1
1065 | DUCK R 113.9 AT WILLIAMSPORT BRIDGE QUAD 57NW | DUCK RIVER BASIN | 1998-03-04 | 1220 | 0 | MERCURY, TOTAL (UG/L AS HG) | 0.2
1065 | DUCK R 113.9 AT WILLIAMSPORT BRIDGE QUAD 57NW | DUCK RIVER BASIN | 1998-03-04 | 1220 | 0 | RATIO OF FECAL COLIFORM TO FECAL STREPTOCOCCI(CAL) | 49
1065 | DUCK R 113.9 AT WILLIAMSPORT BRIDGE QUAD 57NW | DUCK RIVER BASIN | 1998-06-29 | 1231 | 0 | NUMBER USED IN SAMPLE ACCOUNTING PROCEDURE | 8063360
1065 | DUCK R 113.9 AT WILLIAMSPORT BRIDGE QUAD 57NW | DUCK RIVER BASIN | 1998-06-29 | 1231 | 0 | TEMPERATURE, WATER (DEGREES CENTIGRADE) | 29.86
1065 | DUCK R 113.9 AT WILLIAMSPORT BRIDGE QUAD 57NW | DUCK RIVER BASIN | 1998-06-29 | 1231 | 0 | SPECIFIC CONDUCTANCE,FIELD (UMHOS/CM @ 25C) | 346
1065 | DUCK R 113.9 AT WILLIAMSPORT BRIDGE QUAD 57NW | DUCK RIVER BASIN | 1998-06-29 | 1231 | 0 | OXYGEN, DISSOLVED MG/L | 7.81
1065 | DUCK R 113.9 AT WILLIAMSPORT BRIDGE QUAD 57NW | DUCK RIVER BASIN | 1998-06-29 | 1231 | 0 | OXYGEN, DISSOLVED, PERCENT OF SATURATION % | 102.763
1065 | DUCK R 113.9 AT WILLIAMSPORT BRIDGE QUAD 57NW | DUCK RIVER BASIN | 1998-06-29 | 1231 | 0 | COD, .025N K2CR2O7 MG/L | 41.7
1065 | DUCK R 113.9 AT WILLIAMSPORT BRIDGE QUAD 57NW | DUCK RIVER BASIN | 1998-06-29 | 1231 | 0 | PH (STANDARD UNITS) | 6.99
1065 | DUCK R 113.9 AT WILLIAMSPORT BRIDGE QUAD 57NW | DUCK RIVER BASIN | 1998-06-29 | 1231 | 0 | RESIDUE, TOTAL NONFILTRABLE (MG/L) | 8
1065 | DUCK R 113.9 AT WILLIAMSPORT BRIDGE QUAD 57NW | DUCK RIVER BASIN | 1998-06-29 | 1231 | 0 | NITROGEN, AMMONIA, TOTAL (MG/L AS N) | 2.5
1065 | DUCK R 113.9 AT WILLIAMSPORT BRIDGE QUAD 57NW | DUCK RIVER BASIN | 1998-06-29 | 1231 | 0 | AMMONIA, UNIONZED (MG/L AS N) | 0.019291
1065 | DUCK R 113.9 AT WILLIAMSPORT BRIDGE QUAD 57NW | DUCK RIVER BASIN | 1998-06-29 | 1231 | 0 | AMMONIA, UNIONIZED (CALC FR TEMP-PH-NH4) (MG/L) | 0.023456
1065 | DUCK R 113.9 AT WILLIAMSPORT BRIDGE QUAD 57NW | DUCK RIVER BASIN | 1998-06-29 | 1231 | 0 | NITRITE PLUS NITRATE, TOTAL 1 DET. (MG/L AS N) | 0.86
1065 | DUCK R 113.9 AT WILLIAMSPORT BRIDGE QUAD 57NW | DUCK RIVER BASIN | 1998-06-29 | 1231 | 0 | NITROGEN, AMMONIA&ORG., TOTAL 1 DET (MG/L AS N) | 0.29
1065 | DUCK R 113.9 AT WILLIAMSPORT BRIDGE QUAD 57NW | DUCK RIVER BASIN | 1998-06-29 | 1231 | 0 | PHOSPHORUS, TOTAL (MG/L AS P) | 0.2
1065 | DUCK R 113.9 AT WILLIAMSPORT BRIDGE QUAD 57NW | DUCK RIVER BASIN | 1998-06-29 | 1231 | 0 | HARDNESS, TOTAL (MG/L AS CACO3) | 186
1065 | DUCK R 113.9 AT WILLIAMSPORT BRIDGE QUAD 57NW | DUCK RIVER BASIN | 1998-06-29 | 1231 | 0 | ARSENIC, TOTAL (UG/L AS AS) | 1
1065 | DUCK R 113.9 AT WILLIAMSPORT BRIDGE QUAD 57NW | DUCK RIVER BASIN | 1998-06-29 | 1231 | 0 | CADMIUM, TOTAL (UG/L AS CD) | 1
1065 | DUCK R 113.9 AT WILLIAMSPORT BRIDGE QUAD 57NW | DUCK RIVER BASIN | 1998-06-29 | 1231 | 0 | CHROMIUM, TOTAL (UG/L AS CR) | 1
1065 | DUCK R 113.9 AT WILLIAMSPORT BRIDGE QUAD 57NW | DUCK RIVER BASIN | 1998-06-29 | 1231 | 0 | COPPER, TOTAL (UG/L AS CU) | 8
1065 | DUCK R 113.9 AT WILLIAMSPORT BRIDGE QUAD 57NW | DUCK RIVER BASIN | 1998-06-29 | 1231 | 0 | LEAD, TOTAL (UG/L AS PB) | 1
1065 | DUCK R 113.9 AT WILLIAMSPORT BRIDGE QUAD 57NW | DUCK RIVER BASIN | 1998-06-29 | 1231 | 0 | NICKEL, TOTAL (UG/L AS NI) | 2
1065 | DUCK R 113.9 AT WILLIAMSPORT BRIDGE QUAD 57NW | DUCK RIVER BASIN | 1998-06-29 | 1231 | 0 | ZINC, TOTAL (UG/L AS ZN) | 1
1065 | DUCK R 113.9 AT WILLIAMSPORT BRIDGE QUAD 57NW | DUCK RIVER BASIN | 1998-06-29 | 1231 | 0 | FECAL COLIFORM,MEMBR FILTER,M-FC BROTH,44.5 C | 42
1065 | DUCK R 113.9 AT WILLIAMSPORT BRIDGE QUAD 57NW | DUCK RIVER BASIN | 1998-06-29 | 1231 | 0 | FECAL STREPTOCOCCI,MF M-ENTEROCOCCUS AGAR,35C,48H | 1
1065 | DUCK R 113.9 AT WILLIAMSPORT BRIDGE QUAD 57NW | DUCK RIVER BASIN | 1998-06-29 | 1231 | 0 | MERCURY, TOTAL (UG/L AS HG) | 0.2
1065 | DUCK R 113.9 AT WILLIAMSPORT BRIDGE QUAD 57NW | DUCK RIVER BASIN | 1998-06-29 | 1231 | 0 | RATIO OF FECAL COLIFORM TO FECAL STREPTOCOCCI(CAL) | 42
1065 | DUCK R 113.9 AT WILLIAMSPORT BRIDGE QUAD 57NW | DUCK RIVER BASIN | 1998-09-23 | 1230 | 0 | NUMBER USED IN SAMPLE ACCOUNTING PROCEDURE | 8092000
1065 | DUCK R 113.9 AT WILLIAMSPORT BRIDGE QUAD 57NW | DUCK RIVER BASIN | 1998-09-23 | 1230 | 0 | TEMPERATURE, WATER (DEGREES CENTIGRADE) | 25.98
1065 | DUCK R 113.9 AT WILLIAMSPORT BRIDGE QUAD 57NW | DUCK RIVER BASIN | 1998-09-23 | 1230 | 0 | SPECIFIC CONDUCTANCE,FIELD (UMHOS/CM @ 25C) | 264
1065 | DUCK R 113.9 AT WILLIAMSPORT BRIDGE QUAD 57NW | DUCK RIVER BASIN | 1998-09-23 | 1230 | 0 | OXYGEN, DISSOLVED MG/L | 7.01
1065 | DUCK R 113.9 AT WILLIAMSPORT BRIDGE QUAD 57NW | DUCK RIVER BASIN | 1998-09-23 | 1230 | 0 | OXYGEN, DISSOLVED, PERCENT OF SATURATION % | 85.4878
1065 | DUCK R 113.9 AT WILLIAMSPORT BRIDGE QUAD 57NW | DUCK RIVER BASIN | 1998-09-23 | 1230 | 0 | COD, .025N K2CR2O7 MG/L | 5
1065 | DUCK R 113.9 AT WILLIAMSPORT BRIDGE QUAD 57NW | DUCK RIVER BASIN | 1998-09-23 | 1230 | 0 | PH (STANDARD UNITS) | 7.66
1065 | DUCK R 113.9 AT WILLIAMSPORT BRIDGE QUAD 57NW | DUCK RIVER BASIN | 1998-09-23 | 1230 | 0 | RESIDUE, TOTAL FILTRABLE (DRIED AT 105C),MG/L | 162
1065 | DUCK R 113.9 AT WILLIAMSPORT BRIDGE QUAD 57NW | DUCK RIVER BASIN | 1998-09-23 | 1230 | 0 | RESIDUE, TOTAL NONFILTRABLE (MG/L) | 10
1065 | DUCK R 113.9 AT WILLIAMSPORT BRIDGE QUAD 57NW | DUCK RIVER BASIN | 1998-09-23 | 1230 | 0 | NITROGEN, AMMONIA, TOTAL (MG/L AS N) | 0.02
1065 | DUCK R 113.9 AT WILLIAMSPORT BRIDGE QUAD 57NW | DUCK RIVER BASIN | 1998-09-23 | 1230 | 0 | AMMONIA, UNIONZED (MG/L AS N) | 0.00054084
1065 | DUCK R 113.9 AT WILLIAMSPORT BRIDGE QUAD 57NW | DUCK RIVER BASIN | 1998-09-23 | 1230 | 0 | AMMONIA, UNIONIZED (CALC FR TEMP-PH-NH4) (MG/L) | 0.0006576
1065 | DUCK R 113.9 AT WILLIAMSPORT BRIDGE QUAD 57NW | DUCK RIVER BASIN | 1998-09-23 | 1230 | 0 | NITRITE PLUS NITRATE, TOTAL 1 DET. (MG/L AS N) | 0.65
1065 | DUCK R 113.9 AT WILLIAMSPORT BRIDGE QUAD 57NW | DUCK RIVER BASIN | 1998-09-23 | 1230 | 0 | NITROGEN, AMMONIA&ORG., TOTAL 1 DET (MG/L AS N) | 0.16
1065 | DUCK R 113.9 AT WILLIAMSPORT BRIDGE QUAD 57NW | DUCK RIVER BASIN | 1998-09-23 | 1230 | 0 | PHOSPHORUS, TOTAL (MG/L AS P) | 0.3
1065 | DUCK R 113.9 AT WILLIAMSPORT BRIDGE QUAD 57NW | DUCK RIVER BASIN | 1998-09-23 | 1230 | 0 | HARDNESS, TOTAL (MG/L AS CACO3) | 127
1065 | DUCK R 113.9 AT WILLIAMSPORT BRIDGE QUAD 57NW | DUCK RIVER BASIN | 1998-09-23 | 1230 | 0 | ARSENIC, TOTAL (UG/L AS AS) | 1
1065 | DUCK R 113.9 AT WILLIAMSPORT BRIDGE QUAD 57NW | DUCK RIVER BASIN | 1998-09-23 | 1230 | 0 | CADMIUM, TOTAL (UG/L AS CD) | 1
1065 | DUCK R 113.9 AT WILLIAMSPORT BRIDGE QUAD 57NW | DUCK RIVER BASIN | 1998-09-23 | 1230 | 0 | CHROMIUM, TOTAL (UG/L AS CR) | 1
1065 | DUCK R 113.9 AT WILLIAMSPORT BRIDGE QUAD 57NW | DUCK RIVER BASIN | 1998-09-23 | 1230 | 0 | COPPER, TOTAL (UG/L AS CU) | 4
1065 | DUCK R 113.9 AT WILLIAMSPORT BRIDGE QUAD 57NW | DUCK RIVER BASIN | 1998-09-23 | 1230 | 0 | LEAD, TOTAL (UG/L AS PB) | 1
1065 | DUCK R 113.9 AT WILLIAMSPORT BRIDGE QUAD 57NW | DUCK RIVER BASIN | 1998-09-23 | 1230 | 0 | NICKEL, TOTAL (UG/L AS NI) | 10
1065 | DUCK R 113.9 AT WILLIAMSPORT BRIDGE QUAD 57NW | DUCK RIVER BASIN | 1998-09-23 | 1230 | 0 | ZINC, TOTAL (UG/L AS ZN) | 14
1065 | DUCK R 113.9 AT WILLIAMSPORT BRIDGE QUAD 57NW | DUCK RIVER BASIN | 1998-09-23 | 1230 | 0 | FECAL COLIFORM,MEMBR FILTER,M-FC BROTH,44.5 C | 35
1065 | DUCK R 113.9 AT WILLIAMSPORT BRIDGE QUAD 57NW | DUCK RIVER BASIN | 1998-09-23 | 1230 | 0 | FECAL STREPTOCOCCI,MF M-ENTEROCOCCUS AGAR,35C,48H | 1
1065 | DUCK R 113.9 AT WILLIAMSPORT BRIDGE QUAD 57NW | DUCK RIVER BASIN | 1998-09-23 | 1230 | 0 | E.COLI, WATER UNFILTERED,ONPG-MUG,COLILERT #/100ML | 29
1065 | DUCK R 113.9 AT WILLIAMSPORT BRIDGE QUAD 57NW | DUCK RIVER BASIN | 1998-09-23 | 1230 | 0 | MERCURY, TOTAL (UG/L AS HG) | 0.2
1065 | DUCK R 113.9 AT WILLIAMSPORT BRIDGE QUAD 57NW | DUCK RIVER BASIN | 1998-09-23 | 1230 | 0 | RATIO OF FECAL COLIFORM TO FECAL STREPTOCOCCI(CAL) | 35
Pest470018A | 35deg. 32min. 12sec. N | 35.5367 | 35 | 32 | 12 | 87deg. 12min. 24sec. W | -87.2067 | 87 | 12
470018A | STAUFFER CHEM CO AT MT PLEASANT TN TO BIG BIGBY | RAW PROC WATER SUPPLY,WEST FORK CREEK | 1978-05-03 | 1200 | 0 | TOXICS-IDENTIFY DATA COLLECTION BY EPA DIRECTIVE | 1979
470018A | STAUFFER CHEM CO AT MT PLEASANT TN TO BIG BIGBY | RAW PROC WATER SUPPLY,WEST FORK CREEK | 1978-05-03 | 1200 | 0 | ARSENIC, TOTAL (UG/L AS AS) | 10
470018A | STAUFFER CHEM CO AT MT PLEASANT TN TO BIG BIGBY | RAW PROC WATER SUPPLY,WEST FORK CREEK | 1978-05-03 | 1200 | 0 | BERYLLIUM, TOTAL (UG/L AS BE) | 10
470018A | STAUFFER CHEM CO AT MT PLEASANT TN TO BIG BIGBY | RAW PROC WATER SUPPLY,WEST FORK CREEK | 1978-05-03 | 1200 | 0 | CADMIUM, TOTAL (UG/L AS CD) | 10
470018A | STAUFFER CHEM CO AT MT PLEASANT TN TO BIG BIGBY | RAW PROC WATER SUPPLY,WEST FORK CREEK | 1978-05-03 | 1200 | 0 | CHROMIUM, TOTAL (UG/L AS CR) | 12
470018A | STAUFFER CHEM CO AT MT PLEASANT TN TO BIG BIGBY | RAW PROC WATER SUPPLY,WEST FORK CREEK | 1978-05-03 | 1200 | 0 | COPPER, TOTAL (UG/L AS CU) | 10
470018A | STAUFFER CHEM CO AT MT PLEASANT TN TO BIG BIGBY | RAW PROC WATER SUPPLY,WEST FORK CREEK | 1978-05-03 | 1200 | 0 | LEAD, TOTAL (UG/L AS PB) | 10
470018A | STAUFFER CHEM CO AT MT PLEASANT TN TO BIG BIGBY | RAW PROC WATER SUPPLY,WEST FORK CREEK | 1978-05-03 | 1200 | 0 | THALLIUM, TOTAL (UG/L AS TL) | 5
470018A | STAUFFER CHEM CO AT MT PLEASANT TN TO BIG BIGBY | RAW PROC WATER SUPPLY,WEST FORK CREEK | 1978-05-03 | 1200 | 0 | NICKEL, TOTAL (UG/L AS NI) | 10
470018A | STAUFFER CHEM CO AT MT PLEASANT TN TO BIG BIGBY | RAW PROC WATER SUPPLY,WEST FORK CREEK | 1978-05-03 | 1200 | 0 | SILVER, TOTAL (UG/L AS AG) | 10
470018A | STAUFFER CHEM CO AT MT PLEASANT TN TO BIG BIGBY | RAW PROC WATER SUPPLY,WEST FORK CREEK | 1978-05-03 | 1200 | 0 | ZINC, TOTAL (UG/L AS ZN) | 65
470018A | STAUFFER CHEM CO AT MT PLEASANT TN TO BIG BIGBY | RAW PROC WATER SUPPLY,WEST FORK CREEK | 1978-05-03 | 1200 | 0 | ANTIMONY, TOTAL (UG/L AS SB) | 10
470018A | STAUFFER CHEM CO AT MT PLEASANT TN TO BIG BIGBY | RAW PROC WATER SUPPLY,WEST FORK CREEK | 1978-05-03 | 1200 | 0 | SELENIUM, TOTAL (UG/L AS SE) | 10
470018A | STAUFFER CHEM CO AT MT PLEASANT TN TO BIG BIGBY | RAW PROC WATER SUPPLY,WEST FORK CREEK | 1978-05-03 | 1200 | 0 | CARBON TETRACHLORIDE,WHOLE WATER,UG/L | 5
470018A | STAUFFER CHEM CO AT MT PLEASANT TN TO BIG BIGBY | RAW PROC WATER SUPPLY,WEST FORK CREEK | 1978-05-03 | 1200 | 0 | 1,2-DICHLOROETHANE,WHOLE WATER,UG/L | 5
470018A | STAUFFER CHEM CO AT MT PLEASANT TN TO BIG BIGBY | RAW PROC WATER SUPPLY,WEST FORK CREEK | 1978-05-03 | 1200 | 0 | BROMOFORM,WHOLE WATER,UG/L | 5
470018A | STAUFFER CHEM CO AT MT PLEASANT TN TO BIG BIGBY | RAW PROC WATER SUPPLY,WEST FORK CREEK | 1978-05-03 | 1200 | 0 | DIBROMOCHLOROMETHANE,WHOLE WATER,UG/L | 5
470018A | STAUFFER CHEM CO AT MT PLEASANT TN TO BIG BIGBY | RAW PROC WATER SUPPLY,WEST FORK CREEK | 1978-05-03 | 1200 | 0 | CHLOROFORM,WHOLE WATER,UG/L | 5
470018A | STAUFFER CHEM CO AT MT PLEASANT TN TO BIG BIGBY | RAW PROC WATER SUPPLY,WEST FORK CREEK | 1978-05-03 | 1200 | 0 | TOLUENE IN WTR SMPLE GC-MS, HEXADECONE EXTR.(UG/L) | 5
470018A | STAUFFER CHEM CO AT MT PLEASANT TN TO BIG BIGBY | RAW PROC WATER SUPPLY,WEST FORK CREEK | 1978-05-03 | 1200 | 0 | BENZENE IN WTR SMPLE GC-MS, HEXADECONE EXTR.(UG/L) | 5
470018A | STAUFFER CHEM CO AT MT PLEASANT TN TO BIG BIGBY | RAW PROC WATER SUPPLY,WEST FORK CREEK | 1978-05-03 | 1200 | 0 | ACENAPHTHYLENE TOTWUG/L | 10
470018A | STAUFFER CHEM CO AT MT PLEASANT TN TO BIG BIGBY | RAW PROC WATER SUPPLY,WEST FORK CREEK | 1978-05-03 | 1200 | 0 | ACENAPHTHENE TOTWUG/L | 10
470018A | STAUFFER CHEM CO AT MT PLEASANT TN TO BIG BIGBY | RAW PROC WATER SUPPLY,WEST FORK CREEK | 1978-05-03 | 1200 | 0 | ACROLEIN TOTWUG/L | 1000
470018A | STAUFFER CHEM CO AT MT PLEASANT TN TO BIG BIGBY | RAW PROC WATER SUPPLY,WEST FORK CREEK | 1978-05-03 | 1200 | 0 | ACRYLONITRILE TOTWUG/L | 1000
470018A | STAUFFER CHEM CO AT MT PLEASANT TN TO BIG BIGBY | RAW PROC WATER SUPPLY,WEST FORK CREEK | 1978-05-03 | 1200 | 0 | ANTHRACENE TOTWUG/L | 10
470018A | STAUFFER CHEM CO AT MT PLEASANT TN TO BIG BIGBY | RAW PROC WATER SUPPLY,WEST FORK CREEK | 1978-05-03 | 1200 | 0 | DELTA BENZENE HEXACHLORIDE TOTWUG/L | 10
470018A | STAUFFER CHEM CO AT MT PLEASANT TN TO BIG BIGBY | RAW PROC WATER SUPPLY,WEST FORK CREEK | 1978-05-03 | 1200 | 0 | BIS (2-CHLOROETHYL) ETHER TOTWUG/L | 10
470018A | STAUFFER CHEM CO AT MT PLEASANT TN TO BIG BIGBY | RAW PROC WATER SUPPLY,WEST FORK CREEK | 1978-05-03 | 1200 | 0 | BIS (2-CHLOROETHOXY) METHANE TOTWUG/L | 10
470018A | STAUFFER CHEM CO AT MT PLEASANT TN TO BIG BIGBY | RAW PROC WATER SUPPLY,WEST FORK CREEK | 1978-05-03 | 1200 | 0 | BIS (2-CHLOROISOPROPYL) ETHER TOTWUG/L | 10
470018A | STAUFFER CHEM CO AT MT PLEASANT TN TO BIG BIGBY | RAW PROC WATER SUPPLY,WEST FORK CREEK | 1978-05-03 | 1200 | 0 | N-BUTYL BENZYL PHTHALATE,WHOLE WATER,UG/L | 10
470018A | STAUFFER CHEM CO AT MT PLEASANT TN TO BIG BIGBY | RAW PROC WATER SUPPLY,WEST FORK CREEK | 1978-05-03 | 1200 | 0 | CHLOROBENZENE TOTWUG/L | 5
470018A | STAUFFER CHEM CO AT MT PLEASANT TN TO BIG BIGBY | RAW PROC WATER SUPPLY,WEST FORK CREEK | 1978-05-03 | 1200 | 0 | CHLOROETHANE TOTWUG/L | 5
470018A | STAUFFER CHEM CO AT MT PLEASANT TN TO BIG BIGBY | RAW PROC WATER SUPPLY,WEST FORK CREEK | 1978-05-03 | 1200 | 0 | CHRYSENE TOTWUG/L | 10
470018A | STAUFFER CHEM CO AT MT PLEASANT TN TO BIG BIGBY | RAW PROC WATER SUPPLY,WEST FORK CREEK | 1978-05-03 | 1200 | 0 | DIETHYL PHTHALATE TOTWUG/L | 10
470018A | STAUFFER CHEM CO AT MT PLEASANT TN TO BIG BIGBY | RAW PROC WATER SUPPLY,WEST FORK CREEK | 1978-05-03 | 1200 | 0 | DIMETHYL PHTHALATE TOTWUG/L | 10
470018A | STAUFFER CHEM CO AT MT PLEASANT TN TO BIG BIGBY | RAW PROC WATER SUPPLY,WEST FORK CREEK | 1978-05-03 | 1200 | 0 | 1,2-DIPHENYLHYDRAZINE TOTWUG/L | 10
470018A | STAUFFER CHEM CO AT MT PLEASANT TN TO BIG BIGBY | RAW PROC WATER SUPPLY,WEST FORK CREEK | 1978-05-03 | 1200 | 0 | ENDOSULFAN SULFATE TOTWUG/L | 10
470018A | STAUFFER CHEM CO AT MT PLEASANT TN TO BIG BIGBY | RAW PROC WATER SUPPLY,WEST FORK CREEK | 1978-05-03 | 1200 | 0 | ENDOSULFAN, BETA TOTWUG/L | 10
470018A | STAUFFER CHEM CO AT MT PLEASANT TN TO BIG BIGBY | RAW PROC WATER SUPPLY,WEST FORK CREEK | 1978-05-03 | 1200 | 0 | ENDOSULFAN, ALPHA TOTWUG/L | 10
470018A | STAUFFER CHEM CO AT MT PLEASANT TN TO BIG BIGBY | RAW PROC WATER SUPPLY,WEST FORK CREEK | 1978-05-03 | 1200 | 0 | ENDRIN ALDEHYDE TOTWUG/L | 10
470018A | STAUFFER CHEM CO AT MT PLEASANT TN TO BIG BIGBY | RAW PROC WATER SUPPLY,WEST FORK CREEK | 1978-05-03 | 1200 | 0 | ETHYLBENZENE TOTWUG/L | 5
470018A | STAUFFER CHEM CO AT MT PLEASANT TN TO BIG BIGBY | RAW PROC WATER SUPPLY,WEST FORK CREEK | 1978-05-03 | 1200 | 0 | FLUORANTHENE TOTWUG/L | 10
470018A | STAUFFER CHEM CO AT MT PLEASANT TN TO BIG BIGBY | RAW PROC WATER SUPPLY,WEST FORK CREEK | 1978-05-03 | 1200 | 0 | FLUORENE TOTWUG/L | 10
470018A | STAUFFER CHEM CO AT MT PLEASANT TN TO BIG BIGBY | RAW PROC WATER SUPPLY,WEST FORK CREEK | 1978-05-03 | 1200 | 0 | HEXACHLOROCYCLOPENTADIENE TOTWUG/L | 10
470018A | STAUFFER CHEM CO AT MT PLEASANT TN TO BIG BIGBY | RAW PROC WATER SUPPLY,WEST FORK CREEK | 1978-05-03 | 1200 | 0 | HEXACHLOROETHANE TOTWUG/L | 10
470018A | STAUFFER CHEM CO AT MT PLEASANT TN TO BIG BIGBY | RAW PROC WATER SUPPLY,WEST FORK CREEK | 1978-05-03 | 1200 | 0 | INDENO (1,2,3-CD) PYRENE TOTWUG/L | 10
470018A | STAUFFER CHEM CO AT MT PLEASANT TN TO BIG BIGBY | RAW PROC WATER SUPPLY,WEST FORK CREEK | 1978-05-03 | 1200 | 0 | ISOPHORONE TOTWUG/L | 10
470018A | STAUFFER CHEM CO AT MT PLEASANT TN TO BIG BIGBY | RAW PROC WATER SUPPLY,WEST FORK CREEK | 1978-05-03 | 1200 | 0 | METHYL BROMIDE TOTWUG/L | 5
470018A | STAUFFER CHEM CO AT MT PLEASANT TN TO BIG BIGBY | RAW PROC WATER SUPPLY,WEST FORK CREEK | 1978-05-03 | 1200 | 0 | METHYL CHLORIDE TOTWUG/L | 5
470018A | STAUFFER CHEM CO AT MT PLEASANT TN TO BIG BIGBY | RAW PROC WATER SUPPLY,WEST FORK CREEK | 1978-05-03 | 1200 | 0 | METHYLENE CHLORIDE TOTWUG/L | 5
470018A | STAUFFER CHEM CO AT MT PLEASANT TN TO BIG BIGBY | RAW PROC WATER SUPPLY,WEST FORK CREEK | 1978-05-03 | 1200 | 0 | N-NITROSODI-N-PROPYLAMINE TOTWUG/L | 10
470018A | STAUFFER CHEM CO AT MT PLEASANT TN TO BIG BIGBY | RAW PROC WATER SUPPLY,WEST FORK CREEK | 1978-05-03 | 1200 | 0 | N-NITROSODIPHENYLAMINE TOTWUG/L | 10
470018A | STAUFFER CHEM CO AT MT PLEASANT TN TO BIG BIGBY | RAW PROC WATER SUPPLY,WEST FORK CREEK | 1978-05-03 | 1200 | 0 | N-NITROSODIMETHYLAMINE TOTWUG/L | 100
470018A | STAUFFER CHEM CO AT MT PLEASANT TN TO BIG BIGBY | RAW PROC WATER SUPPLY,WEST FORK CREEK | 1978-05-03 | 1200 | 0 | NITROBENZENE TOTWUG/L | 10
470018A | STAUFFER CHEM CO AT MT PLEASANT TN TO BIG BIGBY | RAW PROC WATER SUPPLY,WEST FORK CREEK | 1978-05-03 | 1200 | 0 | PHENANTHRENE TOTWUG/L | 10
470018A | STAUFFER CHEM CO AT MT PLEASANT TN TO BIG BIGBY | RAW PROC WATER SUPPLY,WEST FORK CREEK | 1978-05-03 | 1200 | 0 | PYRENE TOTWUG/L | 10
470018A | STAUFFER CHEM CO AT MT PLEASANT TN TO BIG BIGBY | RAW PROC WATER SUPPLY,WEST FORK CREEK | 1978-05-03 | 1200 | 0 | TETRACHLOROETHYLENE TOTWUG/L | 5
470018A | STAUFFER CHEM CO AT MT PLEASANT TN TO BIG BIGBY | RAW PROC WATER SUPPLY,WEST FORK CREEK | 1978-05-03 | 1200 | 0 | TRICHLOROFLUOROMETHANE TOTWUG/L | 5
470018A | STAUFFER CHEM CO AT MT PLEASANT TN TO BIG BIGBY | RAW PROC WATER SUPPLY,WEST FORK CREEK | 1978-05-03 | 1200 | 0 | 1,1-DICHLOROETHANE TOTWUG/L | 5
470018A | STAUFFER CHEM CO AT MT PLEASANT TN TO BIG BIGBY | RAW PROC WATER SUPPLY,WEST FORK CREEK | 1978-05-03 | 1200 | 0 | 1,1-DICHLOROETHYLENE TOTWUG/L | 5
470018A | STAUFFER CHEM CO AT MT PLEASANT TN TO BIG BIGBY | RAW PROC WATER SUPPLY,WEST FORK CREEK | 1978-05-03 | 1200 | 0 | 1,1,1-TRICHLOROETHANE TOTWUG/L | 5
470018A | STAUFFER CHEM CO AT MT PLEASANT TN TO BIG BIGBY | RAW PROC WATER SUPPLY,WEST FORK CREEK | 1978-05-03 | 1200 | 0 | 1,1,2-TRICHLOROETHANE TOTWUG/L | 5
470018A | STAUFFER CHEM CO AT MT PLEASANT TN TO BIG BIGBY | RAW PROC WATER SUPPLY,WEST FORK CREEK | 1978-05-03 | 1200 | 0 | 1,1,2,2-TETRACHLOROETHANE TOTWUG/L | 5
470018A | STAUFFER CHEM CO AT MT PLEASANT TN TO BIG BIGBY | RAW PROC WATER SUPPLY,WEST FORK CREEK | 1978-05-03 | 1200 | 0 | BENZO(GHI)PERYLENE1,12-BENZOPERYLENE TOTWUG/L | 10
470018A | STAUFFER CHEM CO AT MT PLEASANT TN TO BIG BIGBY | RAW PROC WATER SUPPLY,WEST FORK CREEK | 1978-05-03 | 1200 | 0 | BENZO(A)ANTHRACENE1,2-BENZANTHRACENE TOTWUG/L | 10
470018A | STAUFFER CHEM CO AT MT PLEASANT TN TO BIG BIGBY | RAW PROC WATER SUPPLY,WEST FORK CREEK | 1978-05-03 | 1200 | 0 | 1,2-DICHLOROBENZENE TOTWUG/L | 10
470018A | STAUFFER CHEM CO AT MT PLEASANT TN TO BIG BIGBY | RAW PROC WATER SUPPLY,WEST FORK CREEK | 1978-05-03 | 1200 | 0 | 1,2-DICHLOROPROPANE TOTWUG/L | 5
470018A | STAUFFER CHEM CO AT MT PLEASANT TN TO BIG BIGBY | RAW PROC WATER SUPPLY,WEST FORK CREEK | 1978-05-03 | 1200 | 0 | TRANS-1,2-DICHLOROETHENE, TOTAL, IN WATER UG/L | 5
470018A | STAUFFER CHEM CO AT MT PLEASANT TN TO BIG BIGBY | RAW PROC WATER SUPPLY,WEST FORK CREEK | 1978-05-03 | 1200 | 0 | 1,2,4-TRICHLOROBENZENE TOTWUG/L | 10
470018A | STAUFFER CHEM CO AT MT PLEASANT TN TO BIG BIGBY | RAW PROC WATER SUPPLY,WEST FORK CREEK | 1978-05-03 | 1200 | 0 | 1,2,5,6-DIBENZANTHRACENE TOTWUG/L | 10
470018A | STAUFFER CHEM CO AT MT PLEASANT TN TO BIG BIGBY | RAW PROC WATER SUPPLY,WEST FORK CREEK | 1978-05-03 | 1200 | 0 | 1,3-DICHLOROPROPENE TOTWUG/L | 5
470018A | STAUFFER CHEM CO AT MT PLEASANT TN TO BIG BIGBY | RAW PROC WATER SUPPLY,WEST FORK CREEK | 1978-05-03 | 1200 | 0 | 1,3-DICHLOROBENZENE TOTWUG/L | 10
470018A | STAUFFER CHEM CO AT MT PLEASANT TN TO BIG BIGBY | RAW PROC WATER SUPPLY,WEST FORK CREEK | 1978-05-03 | 1200 | 0 | 1,4-DICHLOROBENZENE TOTWUG/L | 10
470018A | STAUFFER CHEM CO AT MT PLEASANT TN TO BIG BIGBY | RAW PROC WATER SUPPLY,WEST FORK CREEK | 1978-05-03 | 1200 | 0 | 2-CHLOROETHYL VINYL ETHER TOTWUG/L | 5
470018A | STAUFFER CHEM CO AT MT PLEASANT TN TO BIG BIGBY | RAW PROC WATER SUPPLY,WEST FORK CREEK | 1978-05-03 | 1200 | 0 | 2-CHLORONAPHTHALENE TOTWUG/L | 10
470018A | STAUFFER CHEM CO AT MT PLEASANT TN TO BIG BIGBY | RAW PROC WATER SUPPLY,WEST FORK CREEK | 1978-05-03 | 1200 | 0 | 2-CHLOROPHENOL TOTWUG/L | 10
470018A | STAUFFER CHEM CO AT MT PLEASANT TN TO BIG BIGBY | RAW PROC WATER SUPPLY,WEST FORK CREEK | 1978-05-03 | 1200 | 0 | 2-NITROPHENOL TOTWUG/L | 10
470018A | STAUFFER CHEM CO AT MT PLEASANT TN TO BIG BIGBY | RAW PROC WATER SUPPLY,WEST FORK CREEK | 1978-05-03 | 1200 | 0 | 2,4-DINITROTOLUENE TOTWUG/L | 10
470018A | STAUFFER CHEM CO AT MT PLEASANT TN TO BIG BIGBY | RAW PROC WATER SUPPLY,WEST FORK CREEK | 1978-05-03 | 1200 | 0 | 2,6-DINITROTOLUENE TOTWUG/L | 10
470018A | STAUFFER CHEM CO AT MT PLEASANT TN TO BIG BIGBY | RAW PROC WATER SUPPLY,WEST FORK CREEK | 1978-05-03 | 1200 | 0 | 4-BROMOPHENYL PHENYL ETHER TOTWUG/L | 10
470018A | STAUFFER CHEM CO AT MT PLEASANT TN TO BIG BIGBY | RAW PROC WATER SUPPLY,WEST FORK CREEK | 1978-05-03 | 1200 | 0 | 4-CHLOROPHENYL PHENYL ETHER TOTWUG/L | 10
470018A | STAUFFER CHEM CO AT MT PLEASANT TN TO BIG BIGBY | RAW PROC WATER SUPPLY,WEST FORK CREEK | 1978-05-03 | 1200 | 0 | NAPHTHALENE TOTWUG/L | 10
470018A | STAUFFER CHEM CO AT MT PLEASANT TN TO BIG BIGBY | RAW PROC WATER SUPPLY,WEST FORK CREEK | 1978-05-03 | 1200 | 0 | BIS(2-ETHYLHEXYL) PHTHALATE,WHOLE WATER,UG/L | 10
470018A | STAUFFER CHEM CO AT MT PLEASANT TN TO BIG BIGBY | RAW PROC WATER SUPPLY,WEST FORK CREEK | 1978-05-03 | 1200 | 0 | DI-N-BUTYL PHTHALATE,WHOLE WATER,UG/L | 10
470018A | STAUFFER CHEM CO AT MT PLEASANT TN TO BIG BIGBY | RAW PROC WATER SUPPLY,WEST FORK CREEK | 1978-05-03 | 1200 | 0 | BENZIDINE IN WHOLE WATER SAMPLE (UG/L) | 10
470018A | STAUFFER CHEM CO AT MT PLEASANT TN TO BIG BIGBY | RAW PROC WATER SUPPLY,WEST FORK CREEK | 1978-05-03 | 1200 | 0 | VINYL CHLORIDE-WHOLE WATER SAMPLE-UG/L | 5
470018A | STAUFFER CHEM CO AT MT PLEASANT TN TO BIG BIGBY | RAW PROC WATER SUPPLY,WEST FORK CREEK | 1978-05-03 | 1200 | 0 | TRICHLOROETHYLENE-WHOLE WATER SAMPLE-UG/L | 5
470018A | STAUFFER CHEM CO AT MT PLEASANT TN TO BIG BIGBY | RAW PROC WATER SUPPLY,WEST FORK CREEK | 1978-05-03 | 1200 | 0 | ENDRIN IN WHOLE WATER SAMPLE (UG/L) | 10
470018A | STAUFFER CHEM CO AT MT PLEASANT TN TO BIG BIGBY | RAW PROC WATER SUPPLY,WEST FORK CREEK | 1978-05-03 | 1200 | 0 | PCB - 1221 IN THE WHOLE WATER SAMPLE UG/L | 10
470018A | STAUFFER CHEM CO AT MT PLEASANT TN TO BIG BIGBY | RAW PROC WATER SUPPLY,WEST FORK CREEK | 1978-05-03 | 1200 | 0 | PCB - 1232 PCB SERIES WHOLE WATER SAMPLE UG/L | 10
470018A | STAUFFER CHEM CO AT MT PLEASANT TN TO BIG BIGBY | RAW PROC WATER SUPPLY,WEST FORK CREEK | 1978-05-03 | 1200 | 0 | PCB - 1242 PCB SERIES WHOLE WATER SAMPLE UG/L | 10
470018A | STAUFFER CHEM CO AT MT PLEASANT TN TO BIG BIGBY | RAW PROC WATER SUPPLY,WEST FORK CREEK | 1978-05-03 | 1200 | 0 | PCB - 1254 PCB SERIES WHOLE WATER SAMPLE UG/L | 10
470018A | STAUFFER CHEM CO AT MT PLEASANT TN TO BIG BIGBY | RAW PROC WATER SUPPLY,WEST FORK CREEK | 1978-05-03 | 1200 | 0 | HEXACHLOROBENZENE IN WHOLE WATER SAMPLE (UG/L) | 10
470018A | STAUFFER CHEM CO AT MT PLEASANT TN TO BIG BIGBY | RAW PROC WATER SUPPLY,WEST FORK CREEK | 1978-05-03 | 1200 | 0 | HEXACHLOROBUTADIENE IN WHOLE WATER SAMPLE(UG/L) | 10
470018A | STAUFFER CHEM CO AT MT PLEASANT TN TO BIG BIGBY | RAW PROC WATER SUPPLY,WEST FORK CREEK | 1978-05-03 | 1200 | 0 | MERCURY, TOTAL (UG/L AS HG) | 0.2
470018A | STAUFFER CHEM CO AT MT PLEASANT TN TO BIG BIGBY | RAW PROC WATER SUPPLY,WEST FORK CREEK | 1978-05-03 | 1201 | 0 | TOXICS-IDENTIFY DATA COLLECTION BY EPA DIRECTIVE | 1979
470018A | STAUFFER CHEM CO AT MT PLEASANT TN TO BIG BIGBY | RAW PROC WATER SUPPLY,WEST FORK CREEK | 1978-05-03 | 1201 | 0 | CYANIDE, TOTAL (MG/L AS CN) MG/L | 0.002
470018A | STAUFFER CHEM CO AT MT PLEASANT TN TO BIG BIGBY | RAW PROC WATER SUPPLY,WEST FORK CREEK | 1978-05-03 | 1201 | 0 | PHENOLICS, TOTAL, RECOVERABLE (UG/L) | 8
pest470018B | 35deg. 32min. 12sec. N | 35.5367 | 35 | 32 | 12 | 87deg. 12min. 24sec. W | -87.2067 | 87 | 12
470018B | STAUFFER CHEM CO AT MT PLEASANT TN TO BIG BIGBY | COMPANY TREATED EFFLUENT | 1978-05-03 | 1030 | 0 | TOXICS-IDENTIFY DATA COLLECTION BY EPA DIRECTIVE | 1979
470018B | STAUFFER CHEM CO AT MT PLEASANT TN TO BIG BIGBY | COMPANY TREATED EFFLUENT | 1978-05-03 | 1030 | 0 | CYANIDE, TOTAL (MG/L AS CN) MG/L | 0.002
470018B | STAUFFER CHEM CO AT MT PLEASANT TN TO BIG BIGBY | COMPANY TREATED EFFLUENT | 1978-05-03 | 1030 | 0 | CARBON TETRACHLORIDE,WHOLE WATER,UG/L | 5
470018B | STAUFFER CHEM CO AT MT PLEASANT TN TO BIG BIGBY | COMPANY TREATED EFFLUENT | 1978-05-03 | 1030 | 0 | 1,2-DICHLOROETHANE,WHOLE WATER,UG/L | 5
470018B | STAUFFER CHEM CO AT MT PLEASANT TN TO BIG BIGBY | COMPANY TREATED EFFLUENT | 1978-05-03 | 1030 | 0 | BROMOFORM,WHOLE WATER,UG/L | 5
470018B | STAUFFER CHEM CO AT MT PLEASANT TN TO BIG BIGBY | COMPANY TREATED EFFLUENT | 1978-05-03 | 1030 | 0 | DIBROMOCHLOROMETHANE,WHOLE WATER,UG/L | 5
470018B | STAUFFER CHEM CO AT MT PLEASANT TN TO BIG BIGBY | COMPANY TREATED EFFLUENT | 1978-05-03 | 1030 | 0 | CHLOROFORM,WHOLE WATER,UG/L | 5
470018B | STAUFFER CHEM CO AT MT PLEASANT TN TO BIG BIGBY | COMPANY TREATED EFFLUENT | 1978-05-03 | 1030 | 0 | PHENOLICS, TOTAL, RECOVERABLE (UG/L) | 22
470018B | STAUFFER CHEM CO AT MT PLEASANT TN TO BIG BIGBY | COMPANY TREATED EFFLUENT | 1978-05-03 | 1030 | 0 | TOLUENE IN WTR SMPLE GC-MS, HEXADECONE EXTR.(UG/L) | 5
470018B | STAUFFER CHEM CO AT MT PLEASANT TN TO BIG BIGBY | COMPANY TREATED EFFLUENT | 1978-05-03 | 1030 | 0 | BENZENE IN WTR SMPLE GC-MS, HEXADECONE EXTR.(UG/L) | 5
470018B | STAUFFER CHEM CO AT MT PLEASANT TN TO BIG BIGBY | COMPANY TREATED EFFLUENT | 1978-05-03 | 1030 | 0 | CHLOROBENZENE TOTWUG/L | 5
470018B | STAUFFER CHEM CO AT MT PLEASANT TN TO BIG BIGBY | COMPANY TREATED EFFLUENT | 1978-05-03 | 1030 | 0 | CHLOROETHANE TOTWUG/L | 5
470018B | STAUFFER CHEM CO AT MT PLEASANT TN TO BIG BIGBY | COMPANY TREATED EFFLUENT | 1978-05-03 | 1030 | 0 | ETHYLBENZENE TOTWUG/L | 5
470018B | STAUFFER CHEM CO AT MT PLEASANT TN TO BIG BIGBY | COMPANY TREATED EFFLUENT | 1978-05-03 | 1030 | 0 | METHYL BROMIDE TOTWUG/L | 5
470018B | STAUFFER CHEM CO AT MT PLEASANT TN TO BIG BIGBY | COMPANY TREATED EFFLUENT | 1978-05-03 | 1030 | 0 | METHYL CHLORIDE TOTWUG/L | 5
470018B | STAUFFER CHEM CO AT MT PLEASANT TN TO BIG BIGBY | COMPANY TREATED EFFLUENT | 1978-05-03 | 1030 | 0 | METHYLENE CHLORIDE TOTWUG/L | 5
470018B | STAUFFER CHEM CO AT MT PLEASANT TN TO BIG BIGBY | COMPANY TREATED EFFLUENT | 1978-05-03 | 1030 | 0 | TETRACHLOROETHYLENE TOTWUG/L | 5
470018B | STAUFFER CHEM CO AT MT PLEASANT TN TO BIG BIGBY | COMPANY TREATED EFFLUENT | 1978-05-03 | 1030 | 0 | TRICHLOROFLUOROMETHANE TOTWUG/L | 5
470018B | STAUFFER CHEM CO AT MT PLEASANT TN TO BIG BIGBY | COMPANY TREATED EFFLUENT | 1978-05-03 | 1030 | 0 | 1,1-DICHLOROETHANE TOTWUG/L | 5
470018B | STAUFFER CHEM CO AT MT PLEASANT TN TO BIG BIGBY | COMPANY TREATED EFFLUENT | 1978-05-03 | 1030 | 0 | 1,1-DICHLOROETHYLENE TOTWUG/L | 5
470018B | STAUFFER CHEM CO AT MT PLEASANT TN TO BIG BIGBY | COMPANY TREATED EFFLUENT | 1978-05-03 | 1030 | 0 | 1,1,1-TRICHLOROETHANE TOTWUG/L | 5
470018B | STAUFFER CHEM CO AT MT PLEASANT TN TO BIG BIGBY | COMPANY TREATED EFFLUENT | 1978-05-03 | 1030 | 0 | 1,1,2-TRICHLOROETHANE TOTWUG/L | 5
470018B | STAUFFER CHEM CO AT MT PLEASANT TN TO BIG BIGBY | COMPANY TREATED EFFLUENT | 1978-05-03 | 1030 | 0 | 1,1,2,2-TETRACHLOROETHANE TOTWUG/L | 5
470018B | STAUFFER CHEM CO AT MT PLEASANT TN TO BIG BIGBY | COMPANY TREATED EFFLUENT | 1978-05-03 | 1030 | 0 | 1,2-DICHLOROPROPANE TOTWUG/L | 5
470018B | STAUFFER CHEM CO AT MT PLEASANT TN TO BIG BIGBY | COMPANY TREATED EFFLUENT | 1978-05-03 | 1030 | 0 | TRANS-1,2-DICHLOROETHENE, TOTAL, IN WATER UG/L | 5
470018B | STAUFFER CHEM CO AT MT PLEASANT TN TO BIG BIGBY | COMPANY TREATED EFFLUENT | 1978-05-03 | 1030 | 0 | 1,3-DICHLOROPROPENE TOTWUG/L | 5
470018B | STAUFFER CHEM CO AT MT PLEASANT TN TO BIG BIGBY | COMPANY TREATED EFFLUENT | 1978-05-03 | 1030 | 0 | 2-CHLOROETHYL VINYL ETHER TOTWUG/L | 5
470018B | STAUFFER CHEM CO AT MT PLEASANT TN TO BIG BIGBY | COMPANY TREATED EFFLUENT | 1978-05-03 | 1030 | 0 | VINYL CHLORIDE-WHOLE WATER SAMPLE-UG/L | 5
470018B | STAUFFER CHEM CO AT MT PLEASANT TN TO BIG BIGBY | COMPANY TREATED EFFLUENT | 1978-05-03 | 1030 | 0 | TRICHLOROETHYLENE-WHOLE WATER SAMPLE-UG/L | 5
470018B | STAUFFER CHEM CO AT MT PLEASANT TN TO BIG BIGBY | COMPANY TREATED EFFLUENT | 1978-05-04 | 930 | 0 | TOXICS-IDENTIFY DATA COLLECTION BY EPA DIRECTIVE | 1979
470018B | STAUFFER CHEM CO AT MT PLEASANT TN TO BIG BIGBY | COMPANY TREATED EFFLUENT | 1978-05-04 | 930 | 0 | CYANIDE, TOTAL (MG/L AS CN) MG/L | 0.002
470018B | STAUFFER CHEM CO AT MT PLEASANT TN TO BIG BIGBY | COMPANY TREATED EFFLUENT | 1978-05-04 | 930 | 0 | CARBON TETRACHLORIDE,WHOLE WATER,UG/L | 5
470018B | STAUFFER CHEM CO AT MT PLEASANT TN TO BIG BIGBY | COMPANY TREATED EFFLUENT | 1978-05-04 | 930 | 0 | 1,2-DICHLOROETHANE,WHOLE WATER,UG/L | 5
470018B | STAUFFER CHEM CO AT MT PLEASANT TN TO BIG BIGBY | COMPANY TREATED EFFLUENT | 1978-05-04 | 930 | 0 | BROMOFORM,WHOLE WATER,UG/L | 5
470018B | STAUFFER CHEM CO AT MT PLEASANT TN TO BIG BIGBY | COMPANY TREATED EFFLUENT | 1978-05-04 | 930 | 0 | DIBROMOCHLOROMETHANE,WHOLE WATER,UG/L | 5
470018B | STAUFFER CHEM CO AT MT PLEASANT TN TO BIG BIGBY | COMPANY TREATED EFFLUENT | 1978-05-04 | 930 | 0 | CHLOROFORM,WHOLE WATER,UG/L | 5
470018B | STAUFFER CHEM CO AT MT PLEASANT TN TO BIG BIGBY | COMPANY TREATED EFFLUENT | 1978-05-04 | 930 | 0 | PHENOLICS, TOTAL, RECOVERABLE (UG/L) | 13
470018B | STAUFFER CHEM CO AT MT PLEASANT TN TO BIG BIGBY | COMPANY TREATED EFFLUENT | 1978-05-04 | 930 | 0 | TOLUENE IN WTR SMPLE GC-MS, HEXADECONE EXTR.(UG/L) | 5
470018B | STAUFFER CHEM CO AT MT PLEASANT TN TO BIG BIGBY | COMPANY TREATED EFFLUENT | 1978-05-04 | 930 | 0 | BENZENE IN WTR SMPLE GC-MS, HEXADECONE EXTR.(UG/L) | 5
470018B | STAUFFER CHEM CO AT MT PLEASANT TN TO BIG BIGBY | COMPANY TREATED EFFLUENT | 1978-05-04 | 930 | 0 | CHLOROBENZENE TOTWUG/L | 5
470018B | STAUFFER CHEM CO AT MT PLEASANT TN TO BIG BIGBY | COMPANY TREATED EFFLUENT | 1978-05-04 | 930 | 0 | CHLOROETHANE TOTWUG/L | 5
470018B | STAUFFER CHEM CO AT MT PLEASANT TN TO BIG BIGBY | COMPANY TREATED EFFLUENT | 1978-05-04 | 930 | 0 | METHYL BROMIDE TOTWUG/L | 5
470018B | STAUFFER CHEM CO AT MT PLEASANT TN TO BIG BIGBY | COMPANY TREATED EFFLUENT | 1978-05-04 | 930 | 0 | METHYL CHLORIDE TOTWUG/L | 5
470018B | STAUFFER CHEM CO AT MT PLEASANT TN TO BIG BIGBY | COMPANY TREATED EFFLUENT | 1978-05-04 | 930 | 0 | METHYLENE CHLORIDE TOTWUG/L | 5
470018B | STAUFFER CHEM CO AT MT PLEASANT TN TO BIG BIGBY | COMPANY TREATED EFFLUENT | 1978-05-04 | 930 | 0 | TETRACHLOROETHYLENE TOTWUG/L | 5
470018B | STAUFFER CHEM CO AT MT PLEASANT TN TO BIG BIGBY | COMPANY TREATED EFFLUENT | 1978-05-04 | 930 | 0 | TRICHLOROFLUOROMETHANE TOTWUG/L | 5
470018B | STAUFFER CHEM CO AT MT PLEASANT TN TO BIG BIGBY | COMPANY TREATED EFFLUENT | 1978-05-04 | 930 | 0 | 1,1-DICHLOROETHANE TOTWUG/L | 5
470018B | STAUFFER CHEM CO AT MT PLEASANT TN TO BIG BIGBY | COMPANY TREATED EFFLUENT | 1978-05-04 | 930 | 0 | 1,1-DICHLOROETHYLENE TOTWUG/L | 5
470018B | STAUFFER CHEM CO AT MT PLEASANT TN TO BIG BIGBY | COMPANY TREATED EFFLUENT | 1978-05-04 | 930 | 0 | 1,1,1-TRICHLOROETHANE TOTWUG/L | 5
470018B | STAUFFER CHEM CO AT MT PLEASANT TN TO BIG BIGBY | COMPANY TREATED EFFLUENT | 1978-05-04 | 930 | 0 | 1,1,2-TRICHLOROETHANE TOTWUG/L | 5
470018B | STAUFFER CHEM CO AT MT PLEASANT TN TO BIG BIGBY | COMPANY TREATED EFFLUENT | 1978-05-04 | 930 | 0 | 1,1,2,2-TETRACHLOROETHANE TOTWUG/L | 5
470018B | STAUFFER CHEM CO AT MT PLEASANT TN TO BIG BIGBY | COMPANY TREATED EFFLUENT | 1978-05-04 | 930 | 0 | 1,2-DICHLOROPROPANE TOTWUG/L | 5
470018B | STAUFFER CHEM CO AT MT PLEASANT TN TO BIG BIGBY | COMPANY TREATED EFFLUENT | 1978-05-04 | 930 | 0 | TRANS-1,2-DICHLOROETHENE, TOTAL, IN WATER UG/L | 5
470018B | STAUFFER CHEM CO AT MT PLEASANT TN TO BIG BIGBY | COMPANY TREATED EFFLUENT | 1978-05-04 | 930 | 0 | 1,3-DICHLOROPROPENE TOTWUG/L | 5
470018B | STAUFFER CHEM CO AT MT PLEASANT TN TO BIG BIGBY | COMPANY TREATED EFFLUENT | 1978-05-04 | 930 | 0 | 2-CHLOROETHYL VINYL ETHER TOTWUG/L | 5
470018B | STAUFFER CHEM CO AT MT PLEASANT TN TO BIG BIGBY | COMPANY TREATED EFFLUENT | 1978-05-04 | 930 | 0 | VINYL CHLORIDE-WHOLE WATER SAMPLE-UG/L | 5
470018B | STAUFFER CHEM CO AT MT PLEASANT TN TO BIG BIGBY | COMPANY TREATED EFFLUENT | 1978-05-04 | 930 | 0 | TRICHLOROETHYLENE-WHOLE WATER SAMPLE-UG/L | 5
470018B | STAUFFER CHEM CO AT MT PLEASANT TN TO BIG BIGBY | COMPANY TREATED EFFLUENT | 1978-05-02 | 1030 | 930 | TOXICS-IDENTIFY DATA COLLECTION BY EPA DIRECTIVE | 1979
470018B | STAUFFER CHEM CO AT MT PLEASANT TN TO BIG BIGBY | COMPANY TREATED EFFLUENT | 1978-05-02 | 1030 | 930 | BERYLLIUM, TOTAL (UG/L AS BE) | 10
470018B | STAUFFER CHEM CO AT MT PLEASANT TN TO BIG BIGBY | COMPANY TREATED EFFLUENT | 1978-05-02 | 1030 | 930 | CADMIUM, TOTAL (UG/L AS CD) | 10
470018B | STAUFFER CHEM CO AT MT PLEASANT TN TO BIG BIGBY | COMPANY TREATED EFFLUENT | 1978-05-02 | 1030 | 930 | CHROMIUM, TOTAL (UG/L AS CR) | 16
470018B | STAUFFER CHEM CO AT MT PLEASANT TN TO BIG BIGBY | COMPANY TREATED EFFLUENT | 1978-05-02 | 1030 | 930 | COPPER, TOTAL (UG/L AS CU) | 11
470018B | STAUFFER CHEM CO AT MT PLEASANT TN TO BIG BIGBY | COMPANY TREATED EFFLUENT | 1978-05-02 | 1030 | 930 | LEAD, TOTAL (UG/L AS PB) | 10
470018B | STAUFFER CHEM CO AT MT PLEASANT TN TO BIG BIGBY | COMPANY TREATED EFFLUENT | 1978-05-02 | 1030 | 930 | THALLIUM, TOTAL (UG/L AS TL) | 5
470018B | STAUFFER CHEM CO AT MT PLEASANT TN TO BIG BIGBY | COMPANY TREATED EFFLUENT | 1978-05-02 | 1030 | 930 | NICKEL, TOTAL (UG/L AS NI) | 10
470018B | STAUFFER CHEM CO AT MT PLEASANT TN TO BIG BIGBY | COMPANY TREATED EFFLUENT | 1978-05-02 | 1030 | 930 | SILVER, TOTAL (UG/L AS AG) | 10
470018B | STAUFFER CHEM CO AT MT PLEASANT TN TO BIG BIGBY | COMPANY TREATED EFFLUENT | 1978-05-02 | 1030 | 930 | ZINC, TOTAL (UG/L AS ZN) | 21
470018B | STAUFFER CHEM CO AT MT PLEASANT TN TO BIG BIGBY | COMPANY TREATED EFFLUENT | 1978-05-02 | 1030 | 930 | ANTIMONY, TOTAL (UG/L AS SB) | 10
470018B | STAUFFER CHEM CO AT MT PLEASANT TN TO BIG BIGBY | COMPANY TREATED EFFLUENT | 1978-05-02 | 1030 | 930 | SELENIUM, TOTAL (UG/L AS SE) | 10
470018B | STAUFFER CHEM CO AT MT PLEASANT TN TO BIG BIGBY | COMPANY TREATED EFFLUENT | 1978-05-02 | 1030 | 930 | ACENAPHTHYLENE TOTWUG/L | 10
470018B | STAUFFER CHEM CO AT MT PLEASANT TN TO BIG BIGBY | COMPANY TREATED EFFLUENT | 1978-05-02 | 1030 | 930 | ACENAPHTHENE TOTWUG/L | 10
470018B | STAUFFER CHEM CO AT MT PLEASANT TN TO BIG BIGBY | COMPANY TREATED EFFLUENT | 1978-05-02 | 1030 | 930 | ACROLEIN TOTWUG/L | 1000
470018B | STAUFFER CHEM CO AT MT PLEASANT TN TO BIG BIGBY | COMPANY TREATED EFFLUENT | 1978-05-02 | 1030 | 930 | ACRYLONITRILE TOTWUG/L | 1000
470018B | STAUFFER CHEM CO AT MT PLEASANT TN TO BIG BIGBY | COMPANY TREATED EFFLUENT | 1978-05-02 | 1030 | 930 | ANTHRACENE TOTWUG/L | 10
470018B | STAUFFER CHEM CO AT MT PLEASANT TN TO BIG BIGBY | COMPANY TREATED EFFLUENT | 1978-05-02 | 1030 | 930 | BENZO(B)FLUORANTHENE,WHOLE WATER,UG/L | 10
470018B | STAUFFER CHEM CO AT MT PLEASANT TN TO BIG BIGBY | COMPANY TREATED EFFLUENT | 1978-05-02 | 1030 | 930 | BENZO(K)FLUORANTHENE, TOTAL, WATER UG/L | 10
470018B | STAUFFER CHEM CO AT MT PLEASANT TN TO BIG BIGBY | COMPANY TREATED EFFLUENT | 1978-05-02 | 1030 | 930 | BENZO-A-PYRENE TOTWUG/L | 10
470018B | STAUFFER CHEM CO AT MT PLEASANT TN TO BIG BIGBY | COMPANY TREATED EFFLUENT | 1978-05-02 | 1030 | 930 | DELTA BENZENE HEXACHLORIDE TOTWUG/L | 10
470018B | STAUFFER CHEM CO AT MT PLEASANT TN TO BIG BIGBY | COMPANY TREATED EFFLUENT | 1978-05-02 | 1030 | 930 | BIS (2-CHLOROETHYL) ETHER TOTWUG/L | 10
470018B | STAUFFER CHEM CO AT MT PLEASANT TN TO BIG BIGBY | COMPANY TREATED EFFLUENT | 1978-05-02 | 1030 | 930 | BIS (2-CHLOROETHOXY) METHANE TOTWUG/L | 10
470018B | STAUFFER CHEM CO AT MT PLEASANT TN TO BIG BIGBY | COMPANY TREATED EFFLUENT | 1978-05-02 | 1030 | 930 | BIS (2-CHLOROISOPROPYL) ETHER TOTWUG/L | 10
470018B | STAUFFER CHEM CO AT MT PLEASANT TN TO BIG BIGBY | COMPANY TREATED EFFLUENT | 1978-05-02 | 1030 | 930 | N-BUTYL BENZYL PHTHALATE,WHOLE WATER,UG/L | 10
470018B | STAUFFER CHEM CO AT MT PLEASANT TN TO BIG BIGBY | COMPANY TREATED EFFLUENT | 1978-05-02 | 1030 | 930 | CHRYSENE TOTWUG/L | 10
470018B | STAUFFER CHEM CO AT MT PLEASANT TN TO BIG BIGBY | COMPANY TREATED EFFLUENT | 1978-05-02 | 1030 | 930 | DIETHYL PHTHALATE TOTWUG/L | 10
470018B | STAUFFER CHEM CO AT MT PLEASANT TN TO BIG BIGBY | COMPANY TREATED EFFLUENT | 1978-05-02 | 1030 | 930 | DIMETHYL PHTHALATE TOTWUG/L | 10
470018B | STAUFFER CHEM CO AT MT PLEASANT TN TO BIG BIGBY | COMPANY TREATED EFFLUENT | 1978-05-02 | 1030 | 930 | 1,2-DIPHENYLHYDRAZINE TOTWUG/L | 10
470018B | STAUFFER CHEM CO AT MT PLEASANT TN TO BIG BIGBY | COMPANY TREATED EFFLUENT | 1978-05-02 | 1030 | 930 | ENDOSULFAN SULFATE TOTWUG/L | 10
470018B | STAUFFER CHEM CO AT MT PLEASANT TN TO BIG BIGBY | COMPANY TREATED EFFLUENT | 1978-05-02 | 1030 | 930 | ENDOSULFAN, BETA TOTWUG/L | 10
470018B | STAUFFER CHEM CO AT MT PLEASANT TN TO BIG BIGBY | COMPANY TREATED EFFLUENT | 1978-05-02 | 1030 | 930 | ENDOSULFAN, ALPHA TOTWUG/L | 10
470018B | STAUFFER CHEM CO AT MT PLEASANT TN TO BIG BIGBY | COMPANY TREATED EFFLUENT | 1978-05-02 | 1030 | 930 | ENDRIN ALDEHYDE TOTWUG/L | 10
470018B | STAUFFER CHEM CO AT MT PLEASANT TN TO BIG BIGBY | COMPANY TREATED EFFLUENT | 1978-05-02 | 1030 | 930 | FLUORANTHENE TOTWUG/L | 10
470018B | STAUFFER CHEM CO AT MT PLEASANT TN TO BIG BIGBY | COMPANY TREATED EFFLUENT | 1978-05-02 | 1030 | 930 | FLUORENE TOTWUG/L | 10
470018B | STAUFFER CHEM CO AT MT PLEASANT TN TO BIG BIGBY | COMPANY TREATED EFFLUENT | 1978-05-02 | 1030 | 930 | HEXACHLOROCYCLOPENTADIENE TOTWUG/L | 10
470018B | STAUFFER CHEM CO AT MT PLEASANT TN TO BIG BIGBY | COMPANY TREATED EFFLUENT | 1978-05-02 | 1030 | 930 | HEXACHLOROETHANE TOTWUG/L | 10
470018B | STAUFFER CHEM CO AT MT PLEASANT TN TO BIG BIGBY | COMPANY TREATED EFFLUENT | 1978-05-02 | 1030 | 930 | INDENO (1,2,3-CD) PYRENE TOTWUG/L | 10
470018B | STAUFFER CHEM CO AT MT PLEASANT TN TO BIG BIGBY | COMPANY TREATED EFFLUENT | 1978-05-02 | 1030 | 930 | ISOPHORONE TOTWUG/L | 10
470018B | STAUFFER CHEM CO AT MT PLEASANT TN TO BIG BIGBY | COMPANY TREATED EFFLUENT | 1978-05-02 | 1030 | 930 | N-NITROSODI-N-PROPYLAMINE TOTWUG/L | 10
470018B | STAUFFER CHEM CO AT MT PLEASANT TN TO BIG BIGBY | COMPANY TREATED EFFLUENT | 1978-05-02 | 1030 | 930 | N-NITROSODIPHENYLAMINE TOTWUG/L | 10
470018B | STAUFFER CHEM CO AT MT PLEASANT TN TO BIG BIGBY | COMPANY TREATED EFFLUENT | 1978-05-02 | 1030 | 930 | N-NITROSODIMETHYLAMINE TOTWUG/L | 100
470018B | STAUFFER CHEM CO AT MT PLEASANT TN TO BIG BIGBY | COMPANY TREATED EFFLUENT | 1978-05-02 | 1030 | 930 | NITROBENZENE TOTWUG/L | 10
470018B | STAUFFER CHEM CO AT MT PLEASANT TN TO BIG BIGBY | COMPANY TREATED EFFLUENT | 1978-05-02 | 1030 | 930 | PARACHLOROMETA CRESOL TOTWUG/L | 10
470018B | STAUFFER CHEM CO AT MT PLEASANT TN TO BIG BIGBY | COMPANY TREATED EFFLUENT | 1978-05-02 | 1030 | 930 | PHENANTHRENE TOTWUG/L | 10
470018B | STAUFFER CHEM CO AT MT PLEASANT TN TO BIG BIGBY | COMPANY TREATED EFFLUENT | 1978-05-02 | 1030 | 930 | PYRENE TOTWUG/L | 10
470018B | STAUFFER CHEM CO AT MT PLEASANT TN TO BIG BIGBY | COMPANY TREATED EFFLUENT | 1978-05-02 | 1030 | 930 | BENZO(GHI)PERYLENE1,12-BENZOPERYLENE TOTWUG/L | 10
470018B | STAUFFER CHEM CO AT MT PLEASANT TN TO BIG BIGBY | COMPANY TREATED EFFLUENT | 1978-05-02 | 1030 | 930 | BENZO(A)ANTHRACENE1,2-BENZANTHRACENE TOTWUG/L | 10
470018B | STAUFFER CHEM CO AT MT PLEASANT TN TO BIG BIGBY | COMPANY TREATED EFFLUENT | 1978-05-02 | 1030 | 930 | 1,2-DICHLOROBENZENE TOTWUG/L | 10
470018B | STAUFFER CHEM CO AT MT PLEASANT TN TO BIG BIGBY | COMPANY TREATED EFFLUENT | 1978-05-02 | 1030 | 930 | 1,2,4-TRICHLOROBENZENE TOTWUG/L | 10
470018B | STAUFFER CHEM CO AT MT PLEASANT TN TO BIG BIGBY | COMPANY TREATED EFFLUENT | 1978-05-02 | 1030 | 930 | 1,2,5,6-DIBENZANTHRACENE TOTWUG/L | 10
470018B | STAUFFER CHEM CO AT MT PLEASANT TN TO BIG BIGBY | COMPANY TREATED EFFLUENT | 1978-05-02 | 1030 | 930 | 1,3-DICHLOROBENZENE TOTWUG/L | 10
470018B | STAUFFER CHEM CO AT MT PLEASANT TN TO BIG BIGBY | COMPANY TREATED EFFLUENT | 1978-05-02 | 1030 | 930 | 1,4-DICHLOROBENZENE TOTWUG/L | 10
470018B | STAUFFER CHEM CO AT MT PLEASANT TN TO BIG BIGBY | COMPANY TREATED EFFLUENT | 1978-05-02 | 1030 | 930 | 2-CHLORONAPHTHALENE TOTWUG/L | 10
470018B | STAUFFER CHEM CO AT MT PLEASANT TN TO BIG BIGBY | COMPANY TREATED EFFLUENT | 1978-05-02 | 1030 | 930 | 2-CHLOROPHENOL TOTWUG/L | 10
470018B | STAUFFER CHEM CO AT MT PLEASANT TN TO BIG BIGBY | COMPANY TREATED EFFLUENT | 1978-05-02 | 1030 | 930 | 2-NITROPHENOL TOTWUG/L | 10
470018B | STAUFFER CHEM CO AT MT PLEASANT TN TO BIG BIGBY | COMPANY TREATED EFFLUENT | 1978-05-02 | 1030 | 930 | DI-N-OCTYL PHTHALATE TOTWUG/L | 10
470018B | STAUFFER CHEM CO AT MT PLEASANT TN TO BIG BIGBY | COMPANY TREATED EFFLUENT | 1978-05-02 | 1030 | 930 | 2,4-DICHLOROPHENOL TOTWUG/L | 10
470018B | STAUFFER CHEM CO AT MT PLEASANT TN TO BIG BIGBY | COMPANY TREATED EFFLUENT | 1978-05-02 | 1030 | 930 | 2,4-DIMETHYLPHENOL TOTWUG/L | 10
470018B | STAUFFER CHEM CO AT MT PLEASANT TN TO BIG BIGBY | COMPANY TREATED EFFLUENT | 1978-05-02 | 1030 | 930 | 2,4-DINITROTOLUENE TOTWUG/L | 10
470018B | STAUFFER CHEM CO AT MT PLEASANT TN TO BIG BIGBY | COMPANY TREATED EFFLUENT | 1978-05-02 | 1030 | 930 | 2,4-DINITROPHENOL TOTWUG/L | 10
470018B | STAUFFER CHEM CO AT MT PLEASANT TN TO BIG BIGBY | COMPANY TREATED EFFLUENT | 1978-05-02 | 1030 | 930 | 2,4,6-TRICHLOROPHENOL TOTWUG/L | 10
470018B | STAUFFER CHEM CO AT MT PLEASANT TN TO BIG BIGBY | COMPANY TREATED EFFLUENT | 1978-05-02 | 1030 | 930 | 2,6-DINITROTOLUENE TOTWUG/L | 10
470018B | STAUFFER CHEM CO AT MT PLEASANT TN TO BIG BIGBY | COMPANY TREATED EFFLUENT | 1978-05-02 | 1030 | 930 | 3,3'-DICHLOROBENZIDINE TOTWUG/L | 10
470018B | STAUFFER CHEM CO AT MT PLEASANT TN TO BIG BIGBY | COMPANY TREATED EFFLUENT | 1978-05-02 | 1030 | 930 | 4-BROMOPHENYL PHENYL ETHER TOTWUG/L | 10
470018B | STAUFFER CHEM CO AT MT PLEASANT TN TO BIG BIGBY | COMPANY TREATED EFFLUENT | 1978-05-02 | 1030 | 930 | 4-CHLOROPHENYL PHENYL ETHER TOTWUG/L | 10
470018B | STAUFFER CHEM CO AT MT PLEASANT TN TO BIG BIGBY | COMPANY TREATED EFFLUENT | 1978-05-02 | 1030 | 930 | 4-NITROPHENOL TOTWUG/L | 10
470018B | STAUFFER CHEM CO AT MT PLEASANT TN TO BIG BIGBY | COMPANY TREATED EFFLUENT | 1978-05-02 | 1030 | 930 | DNOC (4,6-DINITRO-ORTHO-CRESOL) TOTWUG/L | 10
470018B | STAUFFER CHEM CO AT MT PLEASANT TN TO BIG BIGBY | COMPANY TREATED EFFLUENT | 1978-05-02 | 1030 | 930 | PCB - 1016 TOTWUG/L | 10
470018B | STAUFFER CHEM CO AT MT PLEASANT TN TO BIG BIGBY | COMPANY TREATED EFFLUENT | 1978-05-02 | 1030 | 930 | PHENOL(C6H5OH)-SINGLE COMPOUND TOTWUG/L | 10
470018B | STAUFFER CHEM CO AT MT PLEASANT TN TO BIG BIGBY | COMPANY TREATED EFFLUENT | 1978-05-02 | 1030 | 930 | NAPHTHALENE TOTWUG/L | 10
470018B | STAUFFER CHEM CO AT MT PLEASANT TN TO BIG BIGBY | COMPANY TREATED EFFLUENT | 1978-05-02 | 1030 | 930 | PCP (PENTACHLOROPHENOL) WHOLE WATER SAMPLE UG/L | 10
470018B | STAUFFER CHEM CO AT MT PLEASANT TN TO BIG BIGBY | COMPANY TREATED EFFLUENT | 1978-05-02 | 1030 | 930 | BIS(2-ETHYLHEXYL) PHTHALATE,WHOLE WATER,UG/L | 10
470018B | STAUFFER CHEM CO AT MT PLEASANT TN TO BIG BIGBY | COMPANY TREATED EFFLUENT | 1978-05-02 | 1030 | 930 | DI-N-BUTYL PHTHALATE,WHOLE WATER,UG/L | 10
470018B | STAUFFER CHEM CO AT MT PLEASANT TN TO BIG BIGBY | COMPANY TREATED EFFLUENT | 1978-05-02 | 1030 | 930 | BENZIDINE IN WHOLE WATER SAMPLE (UG/L) | 10
470018B | STAUFFER CHEM CO AT MT PLEASANT TN TO BIG BIGBY | COMPANY TREATED EFFLUENT | 1978-05-02 | 1030 | 930 | P,P' DDT IN WHOLE WATER SAMPLE (UG/L) | 10
470018B | STAUFFER CHEM CO AT MT PLEASANT TN TO BIG BIGBY | COMPANY TREATED EFFLUENT | 1978-05-02 | 1030 | 930 | P,P' DDD IN WHOLE WATER SAMPLE (UG/L) | 10
470018B | STAUFFER CHEM CO AT MT PLEASANT TN TO BIG BIGBY | COMPANY TREATED EFFLUENT | 1978-05-02 | 1030 | 930 | P,P' DDE IN WHOLE WATER SAMPLE (UG/L) | 10
470018B | STAUFFER CHEM CO AT MT PLEASANT TN TO BIG BIGBY | COMPANY TREATED EFFLUENT | 1978-05-02 | 1030 | 930 | ALDRIN IN WHOLE WATER SAMPLE (UG/L) | 10
470018B | STAUFFER CHEM CO AT MT PLEASANT TN TO BIG BIGBY | COMPANY TREATED EFFLUENT | 1978-05-02 | 1030 | 930 | ALPHA BENZENE HEXACHLORIDE IN WHOLE WATER SAMP | 10
470018B | STAUFFER CHEM CO AT MT PLEASANT TN TO BIG BIGBY | COMPANY TREATED EFFLUENT | 1978-05-02 | 1030 | 930 | BETA BENZENE HEXACHLORIDE IN WHOLE WATER SAMP | 10
470018B | STAUFFER CHEM CO AT MT PLEASANT TN TO BIG BIGBY | COMPANY TREATED EFFLUENT | 1978-05-02 | 1030 | 930 | GAMMA-BHC(LINDANE),WHOLE WATER,UG/L | 10
470018B | STAUFFER CHEM CO AT MT PLEASANT TN TO BIG BIGBY | COMPANY TREATED EFFLUENT | 1978-05-02 | 1030 | 930 | CHLORDANE(TECH MIX & METABS),WHOLE WATER,UG/L | 10
470018B | STAUFFER CHEM CO AT MT PLEASANT TN TO BIG BIGBY | COMPANY TREATED EFFLUENT | 1978-05-02 | 1030 | 930 | DIELDRIN IN WHOLE WATER SAMPLE (UG/L) | 10
470018B | STAUFFER CHEM CO AT MT PLEASANT TN TO BIG BIGBY | COMPANY TREATED EFFLUENT | 1978-05-02 | 1030 | 930 | ENDRIN IN WHOLE WATER SAMPLE (UG/L) | 10
470018B | STAUFFER CHEM CO AT MT PLEASANT TN TO BIG BIGBY | COMPANY TREATED EFFLUENT | 1978-05-02 | 1030 | 930 | TOXAPHENE IN WHOLE WATER SAMPLE (UG/L) | 10
470018B | STAUFFER CHEM CO AT MT PLEASANT TN TO BIG BIGBY | COMPANY TREATED EFFLUENT | 1978-05-02 | 1030 | 930 | HEPTACHLOR IN WHOLE WATER SAMPLE (UG/L) | 10
470018B | STAUFFER CHEM CO AT MT PLEASANT TN TO BIG BIGBY | COMPANY TREATED EFFLUENT | 1978-05-02 | 1030 | 930 | HEPTACHLOR EPOXIDE IN WHOLE WATER SAMPLE (UG/L) | 10
470018B | STAUFFER CHEM CO AT MT PLEASANT TN TO BIG BIGBY | COMPANY TREATED EFFLUENT | 1978-05-02 | 1030 | 930 | PCB - 1221 IN THE WHOLE WATER SAMPLE UG/L | 10
470018B | STAUFFER CHEM CO AT MT PLEASANT TN TO BIG BIGBY | COMPANY TREATED EFFLUENT | 1978-05-02 | 1030 | 930 | PCB - 1232 PCB SERIES WHOLE WATER SAMPLE UG/L | 10
470018B | STAUFFER CHEM CO AT MT PLEASANT TN TO BIG BIGBY | COMPANY TREATED EFFLUENT | 1978-05-02 | 1030 | 930 | PCB - 1242 PCB SERIES WHOLE WATER SAMPLE UG/L | 10
470018B | STAUFFER CHEM CO AT MT PLEASANT TN TO BIG BIGBY | COMPANY TREATED EFFLUENT | 1978-05-02 | 1030 | 930 | PCB - 1248 PCB SERIES WHOLE WATER SAMPLE UG/L | 10
470018B | STAUFFER CHEM CO AT MT PLEASANT TN TO BIG BIGBY | COMPANY TREATED EFFLUENT | 1978-05-02 | 1030 | 930 | PCB - 1254 PCB SERIES WHOLE WATER SAMPLE UG/L | 10
470018B | STAUFFER CHEM CO AT MT PLEASANT TN TO BIG BIGBY | COMPANY TREATED EFFLUENT | 1978-05-02 | 1030 | 930 | PCB - 1260 PCB SERIES WHOLE WATER SAMPLE UG/L | 10
470018B | STAUFFER CHEM CO AT MT PLEASANT TN TO BIG BIGBY | COMPANY TREATED EFFLUENT | 1978-05-02 | 1030 | 930 | HEXACHLOROBENZENE IN WHOLE WATER SAMPLE (UG/L) | 10
470018B | STAUFFER CHEM CO AT MT PLEASANT TN TO BIG BIGBY | COMPANY TREATED EFFLUENT | 1978-05-02 | 1030 | 930 | HEXACHLOROBUTADIENE IN WHOLE WATER SAMPLE(UG/L) | 10
470018B | STAUFFER CHEM CO AT MT PLEASANT TN TO BIG BIGBY | COMPANY TREATED EFFLUENT | 1978-05-02 | 1030 | 930 | MERCURY, TOTAL (UG/L AS HG) | 0.2
012ERL | 35deg. 36min. 0sec. N | 35.6 | 35 | 36 | 0 | 87deg. 0min. 30sec. W | -87.0083 | 87 | 0
012ERL | DUCK RIVER BELOW COLUMBIA | DUCK RIVER | 1976-05-11 | 59 | 0 | PCB - 1254 WET WGTTISMG/KG | 3.78
012ERL | DUCK RIVER BELOW COLUMBIA | DUCK RIVER | 1976-05-11 | 59 | 0 | DDT SUM ANALOGS INTISSUE WET WGT BASIS | 0.71
012ERL | DUCK RIVER BELOW COLUMBIA | DUCK RIVER | 1976-05-11 | 59 | 0 | PCBS (MG/KG) FISH TISSUE MG/KG | 9.07
012ERL | DUCK RIVER BELOW COLUMBIA | DUCK RIVER | 1976-05-11 | 59 | 0 | HEXACHLOROBENZENE IN FISH OR ANIMALS WET WGT UG/K | 5
012ERL | DUCK RIVER BELOW COLUMBIA | DUCK RIVER | 1976-05-11 | 59 | 0 | ANATOMY CODE (SEE APPENDIX FOR ANATOMY LIST) | 59
012ERL | DUCK RIVER BELOW COLUMBIA | DUCK RIVER | 1976-05-11 | 59 | 0 | SPECIES CODE-REMARK=SEX (M=MALE,F=FEMALE,U=UNK.) | 64
012ERL | DUCK RIVER BELOW COLUMBIA | DUCK RIVER | 1976-05-11 | 59 | 0 | PCBS AROCLOR 1016&1242 IN FISH TISSUE WET WGT UG/G | 5.29
012ERL | DUCK RIVER BELOW COLUMBIA | DUCK RIVER | 1976-05-11 | 59 | 0 | NUMBER OF INDIVIDUALS IN THE SAMPLE | 10
012ERL | DUCK RIVER BELOW COLUMBIA | DUCK RIVER | 1976-05-11 | 59 | 0 | NUMBER OF DIFFERENT SPECIES IN THE SAMPLE | 3
012ERL | DUCK RIVER BELOW COLUMBIA | DUCK RIVER | 1976-05-11 | 59 | 0 | FISH SPECIES CODE-FISH & WILDLIFE SER | MIX
012ERL | DUCK RIVER BELOW COLUMBIA | DUCK RIVER | 1976-05-11 | 59 | 0 | ANATOMY ALPHA CODE | WHORG | G
022ERL | 35deg. 58min. 0sec. N | 35.9667 | 35 | 58 | 0 | 87deg. 55min. 0sec. W | -87.9167 | 87 | 55
022ERL | DUCK RIVER MOUTH | GREEN RIVER | 1976-05-11 | 59 | 0 | PCB - 1254 WET WGTTISMG/KG | 1.04
022ERL | DUCK RIVER MOUTH | GREEN RIVER | 1976-05-11 | 59 | 0 | DDT SUM ANALOGS INTISSUE WET WGT BASIS | 0.34
022ERL | DUCK RIVER MOUTH | GREEN RIVER | 1976-05-11 | 59 | 0 | PCBS (MG/KG) FISH TISSUE MG/KG | 1.15
022ERL | DUCK RIVER MOUTH | GREEN RIVER | 1976-05-11 | 59 | 0 | HEXACHLOROBENZENE IN FISH OR ANIMALS WET WGT UG/K | 5
022ERL | DUCK RIVER MOUTH | GREEN RIVER | 1976-05-11 | 59 | 0 | ANATOMY CODE (SEE APPENDIX FOR ANATOMY LIST) | 59
022ERL | DUCK RIVER MOUTH | GREEN RIVER | 1976-05-11 | 59 | 0 | SPECIES CODE-REMARK=SEX (M=MALE,F=FEMALE,U=UNK.) | 64
022ERL | DUCK RIVER MOUTH | GREEN RIVER | 1976-05-11 | 59 | 0 | PCBS AROCLOR 1016&1242 IN FISH TISSUE WET WGT UG/G | 0.11
022ERL | DUCK RIVER MOUTH | GREEN RIVER | 1976-05-11 | 59 | 0 | NUMBER OF INDIVIDUALS IN THE SAMPLE | 5
022ERL | DUCK RIVER MOUTH | GREEN RIVER | 1976-05-11 | 59 | 0 | NUMBER OF DIFFERENT SPECIES IN THE SAMPLE | 3
022ERL | DUCK RIVER MOUTH | GREEN RIVER | 1976-05-11 | 59 | 0 | FISH SPECIES CODE-FISH & WILDLIFE SER | MIX
022ERL | DUCK RIVER MOUTH | GREEN RIVER | 1976-05-11 | 59 | 0 | ANATOMY ALPHA CODE | WHORG | G
TVAC476259 | 35deg. 38min. 47sec. N | 35.6464 | 35 | 38 | 47 | 87deg. 2min. 35sec. W | -87.0431 | 87 | 2
476259 | ABOVE RUTHERFORD CREEK | DUCK RIVER 130.4 | 1980-05-20 | 1925 | 0 | X-SEC. LOC., HORIZ (% FROM R BANK LOOK UPSTR.) | 50
476259 | ABOVE RUTHERFORD CREEK | DUCK RIVER 130.4 | 1980-05-20 | 1925 | 0 | TEMPERATURE, WATER (DEGREES CENTIGRADE) | 18
476259 | ABOVE RUTHERFORD CREEK | DUCK RIVER 130.4 | 1980-05-20 | 1925 | 0 | TURBIDITY, (JACKSON CANDLE UNITS) | 26
476259 | ABOVE RUTHERFORD CREEK | DUCK RIVER 130.4 | 1980-05-20 | 1925 | 0 | SAMPLING STATION LOCATION VERTICAL (METERS) | 0.3
476259 | ABOVE RUTHERFORD CREEK | DUCK RIVER 130.4 | 1980-05-20 | 1925 | 0 | OXYGEN, DISSOLVED MG/L | 8.5
476259 | ABOVE RUTHERFORD CREEK | DUCK RIVER 130.4 | 1980-05-20 | 1925 | 0 | OXYGEN, DISSOLVED, PERCENT OF SATURATION % | 89.4737
476259 | ABOVE RUTHERFORD CREEK | DUCK RIVER 130.4 | 1980-05-20 | 1925 | 0 | PH (STANDARD UNITS) | 7.4
476259 | ABOVE RUTHERFORD CREEK | DUCK RIVER 130.4 | 1980-05-20 | 1925 | 0 | ALKALINITY, TOTAL (MG/L AS CACO3) | 120
476259 | ABOVE RUTHERFORD CREEK | DUCK RIVER 130.4 | 1980-05-20 | 1925 | 0 | ALKALINITY, PHENOLPHTHALEIN (MG/L) | 0
476259 | ABOVE RUTHERFORD CREEK | DUCK RIVER 130.4 | 1980-05-20 | 1925 | 0 | RESIDUE, VOLATILE FILTRABLE (MG/L) | 90
476259 | ABOVE RUTHERFORD CREEK | DUCK RIVER 130.4 | 1980-05-20 | 1925 | 0 | RESIDUE, TOTAL NONFILTRABLE (MG/L) | 62
476259 | ABOVE RUTHERFORD CREEK | DUCK RIVER 130.4 | 1980-05-20 | 1925 | 0 | COLIFORM,TOT,MEMBRANE FILTER,IMMED.M-ENDO MED,35C | 20000
476259 | ABOVE RUTHERFORD CREEK | DUCK RIVER 130.4 | 1980-05-20 | 1925 | 0 | FECAL COLIFORM,MEMBR FILTER,M-FC BROTH,44.5 C | 2000
476259 | ABOVE RUTHERFORD CREEK | DUCK RIVER 130.4 | 1980-05-20 | 1925 | 0 | RESIDUE,TOTAL FILTRABLE (DRIED AT 180C),MG/L | 160
TVAC476302 | 35deg. 37min. 19sec. N | 35.6219 | 35 | 37 | 19 | 87deg. 2min. 0sec. W | -87.0333 | 87 | 2
476302 | AT COLUMBIA | DUCK RIVER 132.5 | 1980-10-28 | 1845 | 0 | X-SEC. LOC., HORIZ (% FROM R BANK LOOK UPSTR.) | 50
476302 | AT COLUMBIA | DUCK RIVER 132.5 | 1980-10-28 | 1845 | 0 | TEMPERATURE, WATER (DEGREES CENTIGRADE) | 10
476302 | AT COLUMBIA | DUCK RIVER 132.5 | 1980-10-28 | 1845 | 0 | TURBIDITY, (JACKSON CANDLE UNITS) | 5.5
476302 | AT COLUMBIA | DUCK RIVER 132.5 | 1980-10-28 | 1845 | 0 | SAMPLING STATION LOCATION VERTICAL (METERS) | 0.3
476302 | AT COLUMBIA | DUCK RIVER 132.5 | 1980-10-28 | 1845 | 0 | OXYGEN, DISSOLVED MG/L | 9.2
476302 | AT COLUMBIA | DUCK RIVER 132.5 | 1980-10-28 | 1845 | 0 | OXYGEN, DISSOLVED, PERCENT OF SATURATION % | 81.4159
476302 | AT COLUMBIA | DUCK RIVER 132.5 | 1980-10-28 | 1845 | 0 | PH (STANDARD UNITS) | 7.8
476302 | AT COLUMBIA | DUCK RIVER 132.5 | 1980-10-28 | 1845 | 0 | ALKALINITY, TOTAL (MG/L AS CACO3) | 73
476302 | AT COLUMBIA | DUCK RIVER 132.5 | 1980-10-28 | 1845 | 0 | ALKALINITY, PHENOLPHTHALEIN (MG/L) | 0
476302 | AT COLUMBIA | DUCK RIVER 132.5 | 1980-10-28 | 1845 | 0 | RESIDUE, TOTAL (MG/L) | 80
476302 | AT COLUMBIA | DUCK RIVER 132.5 | 1980-10-28 | 1845 | 0 | RESIDUE, TOTAL NONFILTRABLE (MG/L) | 4
476302 | AT COLUMBIA | DUCK RIVER 132.5 | 1980-10-28 | 1845 | 0 | RESIDUE, VOLATILE NONFILTRABLE (MG/L) | 7
476302 | AT COLUMBIA | DUCK RIVER 132.5 | 1980-10-28 | 1845 | 0 | RESIDUE,TOTAL FILTRABLE (DRIED AT 180C),MG/L | 80
TVAC476303 | 35deg. 37min. 42sec. N | 35.6283 | 35 | 37 | 42 | 87deg. 2min. 8sec. W | -87.0356 | 87 | 2
476303 | 0.4 MILES BELOW NEW U.S. HIGHWAY 31 | DUCK RIVER 132.0 | 1980-10-28 | 1920 | 0 | X-SEC. LOC., HORIZ (% FROM R BANK LOOK UPSTR.) | 50
476303 | 0.4 MILES BELOW NEW U.S. HIGHWAY 31 | DUCK RIVER 132.0 | 1980-10-28 | 1920 | 0 | TEMPERATURE, WATER (DEGREES CENTIGRADE) | 11
476303 | 0.4 MILES BELOW NEW U.S. HIGHWAY 31 | DUCK RIVER 132.0 | 1980-10-28 | 1920 | 0 | TURBIDITY, (JACKSON CANDLE UNITS) | 7.4
476303 | 0.4 MILES BELOW NEW U.S. HIGHWAY 31 | DUCK RIVER 132.0 | 1980-10-28 | 1920 | 0 | SAMPLING STATION LOCATION VERTICAL (METERS) | 0.3
476303 | 0.4 MILES BELOW NEW U.S. HIGHWAY 31 | DUCK RIVER 132.0 | 1980-10-28 | 1920 | 0 | OXYGEN, DISSOLVED MG/L | 9
476303 | 0.4 MILES BELOW NEW U.S. HIGHWAY 31 | DUCK RIVER 132.0 | 1980-10-28 | 1920 | 0 | OXYGEN, DISSOLVED, PERCENT OF SATURATION % | 81.0811
476303 | 0.4 MILES BELOW NEW U.S. HIGHWAY 31 | DUCK RIVER 132.0 | 1980-10-28 | 1920 | 0 | PH (STANDARD UNITS) | 7.5
476303 | 0.4 MILES BELOW NEW U.S. HIGHWAY 31 | DUCK RIVER 132.0 | 1980-10-28 | 1920 | 0 | ALKALINITY, TOTAL (MG/L AS CACO3) | 92
476303 | 0.4 MILES BELOW NEW U.S. HIGHWAY 31 | DUCK RIVER 132.0 | 1980-10-28 | 1920 | 0 | ALKALINITY, PHENOLPHTHALEIN (MG/L) | 0
476303 | 0.4 MILES BELOW NEW U.S. HIGHWAY 31 | DUCK RIVER 132.0 | 1980-10-28 | 1920 | 0 | RESIDUE, TOTAL (MG/L) | 110
476303 | 0.4 MILES BELOW NEW U.S. HIGHWAY 31 | DUCK RIVER 132.0 | 1980-10-28 | 1920 | 0 | RESIDUE, TOTAL NONFILTRABLE (MG/L) | 18
476303 | 0.4 MILES BELOW NEW U.S. HIGHWAY 31 | DUCK RIVER 132.0 | 1980-10-28 | 1920 | 0 | RESIDUE, VOLATILE NONFILTRABLE (MG/L) | 8
476303 | 0.4 MILES BELOW NEW U.S. HIGHWAY 31 | DUCK RIVER 132.0 | 1980-10-28 | 1920 | 0 | RESIDUE,TOTAL FILTRABLE (DRIED AT 180C),MG/L | 90
476303 | 0.4 MILES BELOW NEW U.S. HIGHWAY 31 | DUCK RIVER 132.0 | 1980-10-28 | 1935 | 0 | X-SEC. LOC., HORIZ (% FROM R BANK LOOK UPSTR.) | 50
476303 | 0.4 MILES BELOW NEW U.S. HIGHWAY 31 | DUCK RIVER 132.0 | 1980-10-28 | 1935 | 0 | TEMPERATURE, WATER (DEGREES CENTIGRADE) | 11
476303 | 0.4 MILES BELOW NEW U.S. HIGHWAY 31 | DUCK RIVER 132.0 | 1980-10-28 | 1935 | 0 | TURBIDITY, (JACKSON CANDLE UNITS) | 5.6
476303 | 0.4 MILES BELOW NEW U.S. HIGHWAY 31 | DUCK RIVER 132.0 | 1980-10-28 | 1935 | 0 | SAMPLING STATION LOCATION VERTICAL (METERS) | 0.3
476303 | 0.4 MILES BELOW NEW U.S. HIGHWAY 31 | DUCK RIVER 132.0 | 1980-10-28 | 1935 | 0 | OXYGEN, DISSOLVED MG/L | 9
476303 | 0.4 MILES BELOW NEW U.S. HIGHWAY 31 | DUCK RIVER 132.0 | 1980-10-28 | 1935 | 0 | OXYGEN, DISSOLVED, PERCENT OF SATURATION % | 81.0811
476303 | 0.4 MILES BELOW NEW U.S. HIGHWAY 31 | DUCK RIVER 132.0 | 1980-10-28 | 1935 | 0 | PH (STANDARD UNITS) | 7.5
476303 | 0.4 MILES BELOW NEW U.S. HIGHWAY 31 | DUCK RIVER 132.0 | 1980-10-28 | 1935 | 0 | ALKALINITY, TOTAL (MG/L AS CACO3) | 71
476303 | 0.4 MILES BELOW NEW U.S. HIGHWAY 31 | DUCK RIVER 132.0 | 1980-10-28 | 1935 | 0 | ALKALINITY, PHENOLPHTHALEIN (MG/L) | 0
476303 | 0.4 MILES BELOW NEW U.S. HIGHWAY 31 | DUCK RIVER 132.0 | 1980-10-28 | 1935 | 0 | RESIDUE, TOTAL (MG/L) | 110
476303 | 0.4 MILES BELOW NEW U.S. HIGHWAY 31 | DUCK RIVER 132.0 | 1980-10-28 | 1935 | 0 | RESIDUE, TOTAL NONFILTRABLE (MG/L) | 16
476303 | 0.4 MILES BELOW NEW U.S. HIGHWAY 31 | DUCK RIVER 132.0 | 1980-10-28 | 1935 | 0 | RESIDUE, VOLATILE NONFILTRABLE (MG/L) | 8
476303 | 0.4 MILES BELOW NEW U.S. HIGHWAY 31 | DUCK RIVER 132.0 | 1980-10-28 | 1935 | 0 | RESIDUE,TOTAL FILTRABLE (DRIED AT 180C),MG/L | 90
TVAC476471 | 35deg. 37min. 13sec. N | 35.6203 | 35 | 37 | 13 | 87deg. 1min. 17sec. W | -87.0214 | 87 | 1
476471 | OLD COLUMBIA DAM SITE | DUCK RIVER 133.5 | 1983-08-29 | 2215 | 0 | TEMPERATURE, WATER (DEGREES CENTIGRADE) | 29.2
476471 | OLD COLUMBIA DAM SITE | DUCK RIVER 133.5 | 1983-08-29 | 2215 | 0 | SAMPLING STATION LOCATION VERTICAL (METERS) | 0.3
476471 | OLD COLUMBIA DAM SITE | DUCK RIVER 133.5 | 1983-08-29 | 2215 | 0 | OXYGEN, DISSOLVED MG/L | 7.1
476471 | OLD COLUMBIA DAM SITE | DUCK RIVER 133.5 | 1983-08-29 | 2215 | 0 | OXYGEN, DISSOLVED, PERCENT OF SATURATION % | 91.0256
476471 | OLD COLUMBIA DAM SITE | DUCK RIVER 133.5 | 1983-08-29 | 2215 | 0 | BOD, 1DAY, 20 DEG C MG/L | 0.8
476471 | OLD COLUMBIA DAM SITE | DUCK RIVER 133.5 | 1983-08-29 | 2215 | 0 | BOD, 2 DAY, 20 DEG C MG/L | 1.8
476471 | OLD COLUMBIA DAM SITE | DUCK RIVER 133.5 | 1983-08-29 | 2215 | 0 | BOD, 3 DAY, 20 DEG C MG/L | 1.8
476471 | OLD COLUMBIA DAM SITE | DUCK RIVER 133.5 | 1983-08-29 | 2215 | 0 | BOD, 4 DAY, 20 DEG C MG/L | 1.9
476471 | OLD COLUMBIA DAM SITE | DUCK RIVER 133.5 | 1983-08-29 | 2215 | 0 | BOD, 5 DAY, 20 DEG C MG/L | 2.2
476471 | OLD COLUMBIA DAM SITE | DUCK RIVER 133.5 | 1983-08-29 | 2215 | 0 | BOD, 6 DAY, 20 DEG C MG/L | 2.8
476471 | OLD COLUMBIA DAM SITE | DUCK RIVER 133.5 | 1983-08-29 | 2215 | 0 | BOD, 7 DAY, 20 DEG C MG/L | 2.8
476471 | OLD COLUMBIA DAM SITE | DUCK RIVER 133.5 | 1983-08-29 | 2215 | 0 | BOD, 8 DAY, 20 DEG C MG/L | 2.8
476471 | OLD COLUMBIA DAM SITE | DUCK RIVER 133.5 | 1983-08-29 | 2215 | 0 | BOD, 9 DAY, 20 DEG C MG/L | 3
476471 | OLD COLUMBIA DAM SITE | DUCK RIVER 133.5 | 1983-08-29 | 2215 | 0 | BOD, 10 DAY, 20 DEG C MG/L | 3.2
476471 | OLD COLUMBIA DAM SITE | DUCK RIVER 133.5 | 1983-08-29 | 2215 | 0 | BOD, 15 DAY, 20 DEG C MG/L | 3.5
476471 | OLD COLUMBIA DAM SITE | DUCK RIVER 133.5 | 1983-08-29 | 2215 | 0 | BOD, 20 DAY, 20 DEG C MG/L | 3.9
476471 | OLD COLUMBIA DAM SITE | DUCK RIVER 133.5 | 1983-08-29 | 2215 | 0 | BOD, 28 DAY, 20 DEG C MG.L | 4.1
476471 | OLD COLUMBIA DAM SITE | DUCK RIVER 133.5 | 1983-08-29 | 2215 | 0 | COD, .025N K2CR2O7 MG/L | 11
476471 | OLD COLUMBIA DAM SITE | DUCK RIVER 133.5 | 1983-08-29 | 2215 | 0 | BOD, 24 DAY, 20 DEG C MG/L | 3.9
476471 | OLD COLUMBIA DAM SITE | DUCK RIVER 133.5 | 1983-08-29 | 2215 | 0 | BOD, 26 DAY, 20 DEG C MG/L | 4
476471 | OLD COLUMBIA DAM SITE | DUCK RIVER 133.5 | 1983-08-29 | 2215 | 0 | PH (STANDARD UNITS) | 8.1
476471 | OLD COLUMBIA DAM SITE | DUCK RIVER 133.5 | 1983-08-29 | 2215 | 0 | NITROGEN, AMMONIA, TOTAL (MG/L AS N) | 0.04
476471 | OLD COLUMBIA DAM SITE | DUCK RIVER 133.5 | 1983-08-29 | 2215 | 0 | AMMONIA, UNIONZED (MG/L AS N) | 0.0034949
476471 | OLD COLUMBIA DAM SITE | DUCK RIVER 133.5 | 1983-08-29 | 2215 | 0 | NITRITE NITROGEN, TOTAL (MG/L AS N) | 0.01
476471 | OLD COLUMBIA DAM SITE | DUCK RIVER 133.5 | 1983-08-29 | 2215 | 0 | AMMONIA, UNIONIZED (CALC FR TEMP-PH-NH4) (MG/L) | 0.0042494
476471 | OLD COLUMBIA DAM SITE | DUCK RIVER 133.5 | 1983-08-29 | 2215 | 0 | NITRITE PLUS NITRATE, TOTAL 1 DET. (MG/L AS N) | 0.07
476471 | OLD COLUMBIA DAM SITE | DUCK RIVER 133.5 | 1983-08-29 | 2215 | 0 | FECAL COLIFORM,MEMBR FILTER,M-FC BROTH,44.5 C | 160
476471 | OLD COLUMBIA DAM SITE | DUCK RIVER 133.5 | 1983-08-29 | 2220 | 0 | TEMPERATURE, WATER (DEGREES CENTIGRADE) | 29.2
476471 | OLD COLUMBIA DAM SITE | DUCK RIVER 133.5 | 1983-08-29 | 2220 | 0 | SAMPLING STATION LOCATION VERTICAL (METERS) | 0.3
476471 | OLD COLUMBIA DAM SITE | DUCK RIVER 133.5 | 1983-08-29 | 2220 | 0 | OXYGEN, DISSOLVED MG/L | 7.1
476471 | OLD COLUMBIA DAM SITE | DUCK RIVER 133.5 | 1983-08-29 | 2220 | 0 | OXYGEN, DISSOLVED, PERCENT OF SATURATION % | 91.0256
476471 | OLD COLUMBIA DAM SITE | DUCK RIVER 133.5 | 1983-08-29 | 2220 | 0 | BOD, 1DAY, 20 DEG C MG/L | 0.7
476471 | OLD COLUMBIA DAM SITE | DUCK RIVER 133.5 | 1983-08-29 | 2220 | 0 | BOD, 2 DAY, 20 DEG C MG/L | 1.4
476471 | OLD COLUMBIA DAM SITE | DUCK RIVER 133.5 | 1983-08-29 | 2220 | 0 | BOD, 3 DAY, 20 DEG C MG/L | 1.7
476471 | OLD COLUMBIA DAM SITE | DUCK RIVER 133.5 | 1983-08-29 | 2220 | 0 | BOD, 4 DAY, 20 DEG C MG/L | 1.9
476471 | OLD COLUMBIA DAM SITE | DUCK RIVER 133.5 | 1983-08-29 | 2220 | 0 | BOD, 5 DAY, 20 DEG C MG/L | 2.3
476471 | OLD COLUMBIA DAM SITE | DUCK RIVER 133.5 | 1983-08-29 | 2220 | 0 | BOD, 6 DAY, 20 DEG C MG/L | 2.5
476471 | OLD COLUMBIA DAM SITE | DUCK RIVER 133.5 | 1983-08-29 | 2220 | 0 | BOD, 7 DAY, 20 DEG C MG/L | 2.8
476471 | OLD COLUMBIA DAM SITE | DUCK RIVER 133.5 | 1983-08-29 | 2220 | 0 | BOD, 8 DAY, 20 DEG C MG/L | 2.8
476471 | OLD COLUMBIA DAM SITE | DUCK RIVER 133.5 | 1983-08-29 | 2220 | 0 | BOD, 9 DAY, 20 DEG C MG/L | 3
476471 | OLD COLUMBIA DAM SITE | DUCK RIVER 133.5 | 1983-08-29 | 2220 | 0 | BOD, 10 DAY, 20 DEG C MG/L | 3.1
476471 | OLD COLUMBIA DAM SITE | DUCK RIVER 133.5 | 1983-08-29 | 2220 | 0 | BOD, 15 DAY, 20 DEG C MG/L | 3.5
476471 | OLD COLUMBIA DAM SITE | DUCK RIVER 133.5 | 1983-08-29 | 2220 | 0 | BOD, 20 DAY, 20 DEG C MG/L | 3.9
476471 | OLD COLUMBIA DAM SITE | DUCK RIVER 133.5 | 1983-08-29 | 2220 | 0 | BOD, 28 DAY, 20 DEG C MG.L | 4.1
476471 | OLD COLUMBIA DAM SITE | DUCK RIVER 133.5 | 1983-08-29 | 2220 | 0 | COD, .025N K2CR2O7 MG/L | 10
476471 | OLD COLUMBIA DAM SITE | DUCK RIVER 133.5 | 1983-08-29 | 2220 | 0 | BOD, 24 DAY, 20 DEG C MG/L | 3.9
476471 | OLD COLUMBIA DAM SITE | DUCK RIVER 133.5 | 1983-08-29 | 2220 | 0 | BOD, 26 DAY, 20 DEG C MG/L | 4
476471 | OLD COLUMBIA DAM SITE | DUCK RIVER 133.5 | 1983-08-29 | 2220 | 0 | PH (STANDARD UNITS) | 8.1
476471 | OLD COLUMBIA DAM SITE | DUCK RIVER 133.5 | 1983-08-29 | 2220 | 0 | NITROGEN, AMMONIA, TOTAL (MG/L AS N) | 0.04
476471 | OLD COLUMBIA DAM SITE | DUCK RIVER 133.5 | 1983-08-29 | 2220 | 0 | AMMONIA, UNIONZED (MG/L AS N) | 0.0034949
476471 | OLD COLUMBIA DAM SITE | DUCK RIVER 133.5 | 1983-08-29 | 2220 | 0 | NITRITE NITROGEN, TOTAL (MG/L AS N) | 0.01
476471 | OLD COLUMBIA DAM SITE | DUCK RIVER 133.5 | 1983-08-29 | 2220 | 0 | AMMONIA, UNIONIZED (CALC FR TEMP-PH-NH4) (MG/L) | 0.0042494
476471 | OLD COLUMBIA DAM SITE | DUCK RIVER 133.5 | 1983-08-29 | 2220 | 0 | NITRITE PLUS NITRATE, TOTAL 1 DET. (MG/L AS N) | 0.06
476471 | OLD COLUMBIA DAM SITE | DUCK RIVER 133.5 | 1983-08-29 | 2220 | 0 | FECAL COLIFORM,MEMBR FILTER,M-FC BROTH,44.5 C | 150
476471 | OLD COLUMBIA DAM SITE | DUCK RIVER 133.5 | 1983-08-29 | 2221 | 0 | TEMPERATURE, WATER (DEGREES CENTIGRADE) | 29.2
476471 | OLD COLUMBIA DAM SITE | DUCK RIVER 133.5 | 1983-08-29 | 2221 | 0 | SAMPLING STATION LOCATION VERTICAL (METERS) | 0.3
476471 | OLD COLUMBIA DAM SITE | DUCK RIVER 133.5 | 1983-08-29 | 2221 | 0 | OXYGEN, DISSOLVED MG/L | 7.1
476471 | OLD COLUMBIA DAM SITE | DUCK RIVER 133.5 | 1983-08-29 | 2221 | 0 | OXYGEN, DISSOLVED, PERCENT OF SATURATION % | 91.0256
476471 | OLD COLUMBIA DAM SITE | DUCK RIVER 133.5 | 1983-08-30 | 1010 | 0 | FLOW, STREAM, INSTANTANEOUS CFS | 127.45
TVAC476472 | 35deg. 38min. 24sec. N | 35.64 | 35 | 38 | 24 | 87deg. 2min. 1sec. W | -87.0336 | 87 | 2
476472 | 0.3 MILE NORTH OF RIVER HEIGHTS | DUCK RIVER 131.2 | 1983-08-30 | 748 | 0 | TEMPERATURE, WATER (DEGREES CENTIGRADE) | 26.1
476472 | 0.3 MILE NORTH OF RIVER HEIGHTS | DUCK RIVER 131.2 | 1983-08-30 | 748 | 0 | SAMPLING STATION LOCATION VERTICAL (METERS) | 0.3
476472 | 0.3 MILE NORTH OF RIVER HEIGHTS | DUCK RIVER 131.2 | 1983-08-30 | 748 | 0 | OXYGEN, DISSOLVED MG/L | 4.77
476472 | 0.3 MILE NORTH OF RIVER HEIGHTS | DUCK RIVER 131.2 | 1983-08-30 | 748 | 0 | OXYGEN, DISSOLVED, PERCENT OF SATURATION % | 58.1707
476472 | 0.3 MILE NORTH OF RIVER HEIGHTS | DUCK RIVER 131.2 | 1983-08-30 | 748 | 0 | BOD, 1DAY, 20 DEG C MG/L | 1
476472 | 0.3 MILE NORTH OF RIVER HEIGHTS | DUCK RIVER 131.2 | 1983-08-30 | 748 | 0 | BOD, 2 DAY, 20 DEG C MG/L | 1
476472 | 0.3 MILE NORTH OF RIVER HEIGHTS | DUCK RIVER 131.2 | 1983-08-30 | 748 | 0 | BOD, 3 DAY, 20 DEG C MG/L | 1
476472 | 0.3 MILE NORTH OF RIVER HEIGHTS | DUCK RIVER 131.2 | 1983-08-30 | 748 | 0 | BOD, 4 DAY, 20 DEG C MG/L | 1.4
476472 | 0.3 MILE NORTH OF RIVER HEIGHTS | DUCK RIVER 131.2 | 1983-08-30 | 748 | 0 | BOD, 5 DAY, 20 DEG C MG/L | 1.7
476472 | 0.3 MILE NORTH OF RIVER HEIGHTS | DUCK RIVER 131.2 | 1983-08-30 | 748 | 0 | BOD, 6 DAY, 20 DEG C MG/L | 1.7
476472 | 0.3 MILE NORTH OF RIVER HEIGHTS | DUCK RIVER 131.2 | 1983-08-30 | 748 | 0 | BOD, 7 DAY, 20 DEG C MG/L | 1.7
476472 | 0.3 MILE NORTH OF RIVER HEIGHTS | DUCK RIVER 131.2 | 1983-08-30 | 748 | 0 | BOD, 8 DAY, 20 DEG C MG/L | 1.9
476472 | 0.3 MILE NORTH OF RIVER HEIGHTS | DUCK RIVER 131.2 | 1983-08-30 | 748 | 0 | BOD, 9 DAY, 20 DEG C MG/L | 2.1
476472 | 0.3 MILE NORTH OF RIVER HEIGHTS | DUCK RIVER 131.2 | 1983-08-30 | 748 | 0 | BOD, 10 DAY, 20 DEG C MG/L | 2.3
476472 | 0.3 MILE NORTH OF RIVER HEIGHTS | DUCK RIVER 131.2 | 1983-08-30 | 748 | 0 | BOD, 15 DAY, 20 DEG C MG/L | 2.5
476472 | 0.3 MILE NORTH OF RIVER HEIGHTS | DUCK RIVER 131.2 | 1983-08-30 | 748 | 0 | BOD, 20 DAY, 20 DEG C MG/L | 3
476472 | 0.3 MILE NORTH OF RIVER HEIGHTS | DUCK RIVER 131.2 | 1983-08-30 | 748 | 0 | BOD, 28 DAY, 20 DEG C MG.L | 3.3
476472 | 0.3 MILE NORTH OF RIVER HEIGHTS | DUCK RIVER 131.2 | 1983-08-30 | 748 | 0 | COD, .025N K2CR2O7 MG/L | 14
476472 | 0.3 MILE NORTH OF RIVER HEIGHTS | DUCK RIVER 131.2 | 1983-08-30 | 748 | 0 | BOD, 24 DAY, 20 DEG C MG/L | 3
476472 | 0.3 MILE NORTH OF RIVER HEIGHTS | DUCK RIVER 131.2 | 1983-08-30 | 748 | 0 | BOD, 26 DAY, 20 DEG C MG/L | 3
476472 | 0.3 MILE NORTH OF RIVER HEIGHTS | DUCK RIVER 131.2 | 1983-08-30 | 748 | 0 | PH (STANDARD UNITS) | 7.6
476472 | 0.3 MILE NORTH OF RIVER HEIGHTS | DUCK RIVER 131.2 | 1983-08-30 | 748 | 0 | NITROGEN, AMMONIA, TOTAL (MG/L AS N) | 0.06
476472 | 0.3 MILE NORTH OF RIVER HEIGHTS | DUCK RIVER 131.2 | 1983-08-30 | 748 | 0 | AMMONIA, UNIONZED (MG/L AS N) | 0.0014298
476472 | 0.3 MILE NORTH OF RIVER HEIGHTS | DUCK RIVER 131.2 | 1983-08-30 | 748 | 0 | NITRITE NITROGEN, TOTAL (MG/L AS N) | 0.01
476472 | 0.3 MILE NORTH OF RIVER HEIGHTS | DUCK RIVER 131.2 | 1983-08-30 | 748 | 0 | AMMONIA, UNIONIZED (CALC FR TEMP-PH-NH4) (MG/L) | 0.0017385
476472 | 0.3 MILE NORTH OF RIVER HEIGHTS | DUCK RIVER 131.2 | 1983-08-30 | 748 | 0 | NITRITE PLUS NITRATE, TOTAL 1 DET. (MG/L AS N) | 0.11
476472 | 0.3 MILE NORTH OF RIVER HEIGHTS | DUCK RIVER 131.2 | 1983-08-30 | 748 | 0 | FECAL COLIFORM,MEMBR FILTER,M-FC BROTH,44.5 C | 700
476472 | 0.3 MILE NORTH OF RIVER HEIGHTS | DUCK RIVER 131.2 | 1983-08-30 | 749 | 0 | TEMPERATURE, WATER (DEGREES CENTIGRADE) | 26.1
476472 | 0.3 MILE NORTH OF RIVER HEIGHTS | DUCK RIVER 131.2 | 1983-08-30 | 749 | 0 | SAMPLING STATION LOCATION VERTICAL (METERS) | 0.3
476472 | 0.3 MILE NORTH OF RIVER HEIGHTS | DUCK RIVER 131.2 | 1983-08-30 | 749 | 0 | OXYGEN, DISSOLVED MG/L | 4.73
476472 | 0.3 MILE NORTH OF RIVER HEIGHTS | DUCK RIVER 131.2 | 1983-08-30 | 749 | 0 | OXYGEN, DISSOLVED, PERCENT OF SATURATION % | 57.6829
476472 | 0.3 MILE NORTH OF RIVER HEIGHTS | DUCK RIVER 131.2 | 1983-08-30 | 749 | 0 | BOD, 1DAY, 20 DEG C MG/L | 1
476472 | 0.3 MILE NORTH OF RIVER HEIGHTS | DUCK RIVER 131.2 | 1983-08-30 | 749 | 0 | BOD, 2 DAY, 20 DEG C MG/L | 1.1
476472 | 0.3 MILE NORTH OF RIVER HEIGHTS | DUCK RIVER 131.2 | 1983-08-30 | 749 | 0 | BOD, 3 DAY, 20 DEG C MG/L | 1.2
476472 | 0.3 MILE NORTH OF RIVER HEIGHTS | DUCK RIVER 131.2 | 1983-08-30 | 749 | 0 | BOD, 4 DAY, 20 DEG C MG/L | 1.7
476472 | 0.3 MILE NORTH OF RIVER HEIGHTS | DUCK RIVER 131.2 | 1983-08-30 | 749 | 0 | BOD, 5 DAY, 20 DEG C MG/L | 1.9
476472 | 0.3 MILE NORTH OF RIVER HEIGHTS | DUCK RIVER 131.2 | 1983-08-30 | 749 | 0 | BOD, 6 DAY, 20 DEG C MG/L | 2.1
476472 | 0.3 MILE NORTH OF RIVER HEIGHTS | DUCK RIVER 131.2 | 1983-08-30 | 749 | 0 | BOD, 7 DAY, 20 DEG C MG/L | 2.4
476472 | 0.3 MILE NORTH OF RIVER HEIGHTS | DUCK RIVER 131.2 | 1983-08-30 | 749 | 0 | BOD, 8 DAY, 20 DEG C MG/L | 2.4
476472 | 0.3 MILE NORTH OF RIVER HEIGHTS | DUCK RIVER 131.2 | 1983-08-30 | 749 | 0 | BOD, 9 DAY, 20 DEG C MG/L | 2.4
476472 | 0.3 MILE NORTH OF RIVER HEIGHTS | DUCK RIVER 131.2 | 1983-08-30 | 749 | 0 | BOD, 10 DAY, 20 DEG C MG/L | 2.5
476472 | 0.3 MILE NORTH OF RIVER HEIGHTS | DUCK RIVER 131.2 | 1983-08-30 | 749 | 0 | BOD, 15 DAY, 20 DEG C MG/L | 2.8
476472 | 0.3 MILE NORTH OF RIVER HEIGHTS | DUCK RIVER 131.2 | 1983-08-30 | 749 | 0 | BOD, 20 DAY, 20 DEG C MG/L | 3.4
476472 | 0.3 MILE NORTH OF RIVER HEIGHTS | DUCK RIVER 131.2 | 1983-08-30 | 749 | 0 | BOD, 28 DAY, 20 DEG C MG.L | 3.6
476472 | 0.3 MILE NORTH OF RIVER HEIGHTS | DUCK RIVER 131.2 | 1983-08-30 | 749 | 0 | BOD, 24 DAY, 20 DEG C MG/L | 3.4
476472 | 0.3 MILE NORTH OF RIVER HEIGHTS | DUCK RIVER 131.2 | 1983-08-30 | 749 | 0 | BOD, 26 DAY, 20 DEG C MG/L | 3.4
476472 | 0.3 MILE NORTH OF RIVER HEIGHTS | DUCK RIVER 131.2 | 1983-08-30 | 749 | 0 | PH (STANDARD UNITS) | 7.6
476472 | 0.3 MILE NORTH OF RIVER HEIGHTS | DUCK RIVER 131.2 | 1983-08-30 | 749 | 0 | FECAL COLIFORM,MEMBR FILTER,M-FC BROTH,44.5 C | 1000
476472 | 0.3 MILE NORTH OF RIVER HEIGHTS | DUCK RIVER 131.2 | 1983-08-30 | 750 | 0 | TEMPERATURE, WATER (DEGREES CENTIGRADE) | 26.1
476472 | 0.3 MILE NORTH OF RIVER HEIGHTS | DUCK RIVER 131.2 | 1983-08-30 | 750 | 0 | SAMPLING STATION LOCATION VERTICAL (METERS) | 0.3
476472 | 0.3 MILE NORTH OF RIVER HEIGHTS | DUCK RIVER 131.2 | 1983-08-30 | 750 | 0 | OXYGEN, DISSOLVED MG/L | 4.73
476472 | 0.3 MILE NORTH OF RIVER HEIGHTS | DUCK RIVER 131.2 | 1983-08-30 | 750 | 0 | OXYGEN, DISSOLVED, PERCENT OF SATURATION % | 57.6829
476472 | 0.3 MILE NORTH OF RIVER HEIGHTS | DUCK RIVER 131.2 | 1983-08-30 | 1125 | 0 | FLOW, STREAM, INSTANTANEOUS CFS | 112.73
TVAC476473 | 35deg. 38min. 45sec. N | 35.6458 | 35 | 38 | 45 | 87deg. 3min. 20sec. W | -87.0556 | 87 | 3
476473 | 0.2 MILE DOWNSTREAM OF DUPONT-SPONTEX WASTE OUTF | DUCK RIVER 129.7 | 1983-08-30 | 1358 | 0 | FLOW, STREAM, INSTANTANEOUS CFS | 94.54
476473 | 0.2 MILE DOWNSTREAM OF DUPONT-SPONTEX WASTE OUTF | DUCK RIVER 129.7 | 1983-08-30 | 1532 | 0 | TEMPERATURE, WATER (DEGREES CENTIGRADE) | 29.5
476473 | 0.2 MILE DOWNSTREAM OF DUPONT-SPONTEX WASTE OUTF | DUCK RIVER 129.7 | 1983-08-30 | 1532 | 0 | SAMPLING STATION LOCATION VERTICAL (METERS) | 0.3
476473 | 0.2 MILE DOWNSTREAM OF DUPONT-SPONTEX WASTE OUTF | DUCK RIVER 129.7 | 1983-08-30 | 1532 | 0 | OXYGEN, DISSOLVED MG/L | 7.55
476473 | 0.2 MILE DOWNSTREAM OF DUPONT-SPONTEX WASTE OUTF | DUCK RIVER 129.7 | 1983-08-30 | 1532 | 0 | OXYGEN, DISSOLVED, PERCENT OF SATURATION % | 96.7948
476473 | 0.2 MILE DOWNSTREAM OF DUPONT-SPONTEX WASTE OUTF | DUCK RIVER 129.7 | 1983-08-30 | 1532 | 0 | BOD, 1DAY, 20 DEG C MG/L | 0.5
476473 | 0.2 MILE DOWNSTREAM OF DUPONT-SPONTEX WASTE OUTF | DUCK RIVER 129.7 | 1983-08-30 | 1532 | 0 | BOD, 2 DAY, 20 DEG C MG/L | 0.6
476473 | 0.2 MILE DOWNSTREAM OF DUPONT-SPONTEX WASTE OUTF | DUCK RIVER 129.7 | 1983-08-30 | 1532 | 0 | BOD, 3 DAY, 20 DEG C MG/L | 1
476473 | 0.2 MILE DOWNSTREAM OF DUPONT-SPONTEX WASTE OUTF | DUCK RIVER 129.7 | 1983-08-30 | 1532 | 0 | BOD, 4 DAY, 20 DEG C MG/L | 1.2
476473 | 0.2 MILE DOWNSTREAM OF DUPONT-SPONTEX WASTE OUTF | DUCK RIVER 129.7 | 1983-08-30 | 1532 | 0 | BOD, 5 DAY, 20 DEG C MG/L | 1.8
476473 | 0.2 MILE DOWNSTREAM OF DUPONT-SPONTEX WASTE OUTF | DUCK RIVER 129.7 | 1983-08-30 | 1532 | 0 | BOD, 6 DAY, 20 DEG C MG/L | 1.8
476473 | 0.2 MILE DOWNSTREAM OF DUPONT-SPONTEX WASTE OUTF | DUCK RIVER 129.7 | 1983-08-30 | 1532 | 0 | BOD, 7 DAY, 20 DEG C MG/L | 2
476473 | 0.2 MILE DOWNSTREAM OF DUPONT-SPONTEX WASTE OUTF | DUCK RIVER 129.7 | 1983-08-30 | 1532 | 0 | BOD, 8 DAY, 20 DEG C MG/L | 2.1
476473 | 0.2 MILE DOWNSTREAM OF DUPONT-SPONTEX WASTE OUTF | DUCK RIVER 129.7 | 1983-08-30 | 1532 | 0 | BOD, 9 DAY, 20 DEG C MG/L | 2.4
476473 | 0.2 MILE DOWNSTREAM OF DUPONT-SPONTEX WASTE OUTF | DUCK RIVER 129.7 | 1983-08-30 | 1532 | 0 | BOD, 10 DAY, 20 DEG C MG/L | 2.5
476473 | 0.2 MILE DOWNSTREAM OF DUPONT-SPONTEX WASTE OUTF | DUCK RIVER 129.7 | 1983-08-30 | 1532 | 0 | BOD, 15 DAY, 20 DEG C MG/L | 3
476473 | 0.2 MILE DOWNSTREAM OF DUPONT-SPONTEX WASTE OUTF | DUCK RIVER 129.7 | 1983-08-30 | 1532 | 0 | BOD, 20 DAY, 20 DEG C MG/L | 3.2
476473 | 0.2 MILE DOWNSTREAM OF DUPONT-SPONTEX WASTE OUTF | DUCK RIVER 129.7 | 1983-08-30 | 1532 | 0 | BOD, 28 DAY, 20 DEG C MG.L | 5
476473 | 0.2 MILE DOWNSTREAM OF DUPONT-SPONTEX WASTE OUTF | DUCK RIVER 129.7 | 1983-08-30 | 1532 | 0 | COD, .025N K2CR2O7 MG/L | 15
476473 | 0.2 MILE DOWNSTREAM OF DUPONT-SPONTEX WASTE OUTF | DUCK RIVER 129.7 | 1983-08-30 | 1532 | 0 | BOD, 24 DAY, 20 DEG C MG/L | 5
476473 | 0.2 MILE DOWNSTREAM OF DUPONT-SPONTEX WASTE OUTF | DUCK RIVER 129.7 | 1983-08-30 | 1532 | 0 | BOD, 26 DAY, 20 DEG C MG/L | 5
476473 | 0.2 MILE DOWNSTREAM OF DUPONT-SPONTEX WASTE OUTF | DUCK RIVER 129.7 | 1983-08-30 | 1532 | 0 | PH (STANDARD UNITS) | 8.2
476473 | 0.2 MILE DOWNSTREAM OF DUPONT-SPONTEX WASTE OUTF | DUCK RIVER 129.7 | 1983-08-30 | 1532 | 0 | NITROGEN, AMMONIA, TOTAL (MG/L AS N) | 0.05
476473 | 0.2 MILE DOWNSTREAM OF DUPONT-SPONTEX WASTE OUTF | DUCK RIVER 129.7 | 1983-08-30 | 1532 | 0 | AMMONIA, UNIONZED (MG/L AS N) | 0.0054775
476473 | 0.2 MILE DOWNSTREAM OF DUPONT-SPONTEX WASTE OUTF | DUCK RIVER 129.7 | 1983-08-30 | 1532 | 0 | NITRITE NITROGEN, TOTAL (MG/L AS N) | 0.02
476473 | 0.2 MILE DOWNSTREAM OF DUPONT-SPONTEX WASTE OUTF | DUCK RIVER 129.7 | 1983-08-30 | 1532 | 0 | AMMONIA, UNIONIZED (CALC FR TEMP-PH-NH4) (MG/L) | 0.00666
476473 | 0.2 MILE DOWNSTREAM OF DUPONT-SPONTEX WASTE OUTF | DUCK RIVER 129.7 | 1983-08-30 | 1532 | 0 | NITRITE PLUS NITRATE, TOTAL 1 DET. (MG/L AS N) | 0.23
476473 | 0.2 MILE DOWNSTREAM OF DUPONT-SPONTEX WASTE OUTF | DUCK RIVER 129.7 | 1983-08-30 | 1532 | 0 | FECAL COLIFORM,MEMBR FILTER,M-FC BROTH,44.5 C | 70
476473 | 0.2 MILE DOWNSTREAM OF DUPONT-SPONTEX WASTE OUTF | DUCK RIVER 129.7 | 1983-08-30 | 1533 | 0 | TEMPERATURE, WATER (DEGREES CENTIGRADE) | 29.5
476473 | 0.2 MILE DOWNSTREAM OF DUPONT-SPONTEX WASTE OUTF | DUCK RIVER 129.7 | 1983-08-30 | 1533 | 0 | SAMPLING STATION LOCATION VERTICAL (METERS) | 0.3
476473 | 0.2 MILE DOWNSTREAM OF DUPONT-SPONTEX WASTE OUTF | DUCK RIVER 129.7 | 1983-08-30 | 1533 | 0 | OXYGEN, DISSOLVED MG/L | 7.57
476473 | 0.2 MILE DOWNSTREAM OF DUPONT-SPONTEX WASTE OUTF | DUCK RIVER 129.7 | 1983-08-30 | 1533 | 0 | OXYGEN, DISSOLVED, PERCENT OF SATURATION % | 97.0513
476473 | 0.2 MILE DOWNSTREAM OF DUPONT-SPONTEX WASTE OUTF | DUCK RIVER 129.7 | 1983-08-30 | 1533 | 0 | BOD, 1DAY, 20 DEG C MG/L | 0.8
476473 | 0.2 MILE DOWNSTREAM OF DUPONT-SPONTEX WASTE OUTF | DUCK RIVER 129.7 | 1983-08-30 | 1533 | 0 | BOD, 2 DAY, 20 DEG C MG/L | 1.1
476473 | 0.2 MILE DOWNSTREAM OF DUPONT-SPONTEX WASTE OUTF | DUCK RIVER 129.7 | 1983-08-30 | 1533 | 0 | BOD, 3 DAY, 20 DEG C MG/L | 1.5
476473 | 0.2 MILE DOWNSTREAM OF DUPONT-SPONTEX WASTE OUTF | DUCK RIVER 129.7 | 1983-08-30 | 1533 | 0 | BOD, 4 DAY, 20 DEG C MG/L | 1.7
476473 | 0.2 MILE DOWNSTREAM OF DUPONT-SPONTEX WASTE OUTF | DUCK RIVER 129.7 | 1983-08-30 | 1533 | 0 | BOD, 5 DAY, 20 DEG C MG/L | 2.2
476473 | 0.2 MILE DOWNSTREAM OF DUPONT-SPONTEX WASTE OUTF | DUCK RIVER 129.7 | 1983-08-30 | 1533 | 0 | BOD, 6 DAY, 20 DEG C MG/L | 2.4
476473 | 0.2 MILE DOWNSTREAM OF DUPONT-SPONTEX WASTE OUTF | DUCK RIVER 129.7 | 1983-08-30 | 1533 | 0 | BOD, 7 DAY, 20 DEG C MG/L | 2.5
476473 | 0.2 MILE DOWNSTREAM OF DUPONT-SPONTEX WASTE OUTF | DUCK RIVER 129.7 | 1983-08-30 | 1533 | 0 | BOD, 8 DAY, 20 DEG C MG/L | 2.5
476473 | 0.2 MILE DOWNSTREAM OF DUPONT-SPONTEX WASTE OUTF | DUCK RIVER 129.7 | 1983-08-30 | 1533 | 0 | BOD, 9 DAY, 20 DEG C MG/L | 2.8
476473 | 0.2 MILE DOWNSTREAM OF DUPONT-SPONTEX WASTE OUTF | DUCK RIVER 129.7 | 1983-08-30 | 1533 | 0 | BOD, 10 DAY, 20 DEG C MG/L | 2.9
476473 | 0.2 MILE DOWNSTREAM OF DUPONT-SPONTEX WASTE OUTF | DUCK RIVER 129.7 | 1983-08-30 | 1533 | 0 | BOD, 15 DAY, 20 DEG C MG/L | 3.5
476473 | 0.2 MILE DOWNSTREAM OF DUPONT-SPONTEX WASTE OUTF | DUCK RIVER 129.7 | 1983-08-30 | 1533 | 0 | BOD, 20 DAY, 20 DEG C MG/L | 3.8
476473 | 0.2 MILE DOWNSTREAM OF DUPONT-SPONTEX WASTE OUTF | DUCK RIVER 129.7 | 1983-08-30 | 1533 | 0 | BOD, 28 DAY, 20 DEG C MG.L | 4
476473 | 0.2 MILE DOWNSTREAM OF DUPONT-SPONTEX WASTE OUTF | DUCK RIVER 129.7 | 1983-08-30 | 1533 | 0 | BOD, 24 DAY, 20 DEG C MG/L | 3.8
476473 | 0.2 MILE DOWNSTREAM OF DUPONT-SPONTEX WASTE OUTF | DUCK RIVER 129.7 | 1983-08-30 | 1533 | 0 | BOD, 26 DAY, 20 DEG C MG/L | 3.8
476473 | 0.2 MILE DOWNSTREAM OF DUPONT-SPONTEX WASTE OUTF | DUCK RIVER 129.7 | 1983-08-30 | 1533 | 0 | PH (STANDARD UNITS) | 8.2
476473 | 0.2 MILE DOWNSTREAM OF DUPONT-SPONTEX WASTE OUTF | DUCK RIVER 129.7 | 1983-08-30 | 1533 | 0 | FECAL COLIFORM,MEMBR FILTER,M-FC BROTH,44.5 C | 90
476473 | 0.2 MILE DOWNSTREAM OF DUPONT-SPONTEX WASTE OUTF | DUCK RIVER 129.7 | 1983-08-30 | 1534 | 0 | TEMPERATURE, WATER (DEGREES CENTIGRADE) | 29.5
476473 | 0.2 MILE DOWNSTREAM OF DUPONT-SPONTEX WASTE OUTF | DUCK RIVER 129.7 | 1983-08-30 | 1534 | 0 | SAMPLING STATION LOCATION VERTICAL (METERS) | 0.3
476473 | 0.2 MILE DOWNSTREAM OF DUPONT-SPONTEX WASTE OUTF | DUCK RIVER 129.7 | 1983-08-30 | 1534 | 0 | OXYGEN, DISSOLVED MG/L | 7.6
476473 | 0.2 MILE DOWNSTREAM OF DUPONT-SPONTEX WASTE OUTF | DUCK RIVER 129.7 | 1983-08-30 | 1534 | 0 | OXYGEN, DISSOLVED, PERCENT OF SATURATION % | 97.4359
TVAC476474 | 35deg. 38min. 26sec. N | 35.6406 | 35 | 38 | 26 | 87deg. 3min. 30sec. W | -87.0583 | 87 | 3
476474 | UPSTREAM OF UNION CARBIDE'S WASTE OUTFALL | DUCK RIVER 129.2 | 1983-08-30 | 1455 | 0 | FLOW, STREAM, INSTANTANEOUS CFS | 110.55
476474 | UPSTREAM OF UNION CARBIDE'S WASTE OUTFALL | DUCK RIVER 129.2 | 1983-08-30 | 1919 | 0 | SAMPLING STATION LOCATION VERTICAL (METERS) | 0.3
476474 | UPSTREAM OF UNION CARBIDE'S WASTE OUTFALL | DUCK RIVER 129.2 | 1983-08-30 | 1919 | 0 | BOD, 1DAY, 20 DEG C MG/L | 0.7 | S
476474 | UPSTREAM OF UNION CARBIDE'S WASTE OUTFALL | DUCK RIVER 129.2 | 1983-08-30 | 1919 | 0 | BOD, 2 DAY, 20 DEG C MG/L | 0.9 | S
476474 | UPSTREAM OF UNION CARBIDE'S WASTE OUTFALL | DUCK RIVER 129.2 | 1983-08-30 | 1919 | 0 | BOD, 3 DAY, 20 DEG C MG/L | 1.1 | S
476474 | UPSTREAM OF UNION CARBIDE'S WASTE OUTFALL | DUCK RIVER 129.2 | 1983-08-30 | 1919 | 0 | BOD, 4 DAY, 20 DEG C MG/L | 1.3 | S
476474 | UPSTREAM OF UNION CARBIDE'S WASTE OUTFALL | DUCK RIVER 129.2 | 1983-08-30 | 1919 | 0 | BOD, 5 DAY, 20 DEG C MG/L | 1.9 | S
476474 | UPSTREAM OF UNION CARBIDE'S WASTE OUTFALL | DUCK RIVER 129.2 | 1983-08-30 | 1919 | 0 | BOD, 6 DAY, 20 DEG C MG/L | 1.9 | S
476474 | UPSTREAM OF UNION CARBIDE'S WASTE OUTFALL | DUCK RIVER 129.2 | 1983-08-30 | 1919 | 0 | BOD, 7 DAY, 20 DEG C MG/L | 2 | S
476474 | UPSTREAM OF UNION CARBIDE'S WASTE OUTFALL | DUCK RIVER 129.2 | 1983-08-30 | 1919 | 0 | BOD, 8 DAY, 20 DEG C MG/L | 2.1 | S
476474 | UPSTREAM OF UNION CARBIDE'S WASTE OUTFALL | DUCK RIVER 129.2 | 1983-08-30 | 1919 | 0 | BOD, 9 DAY, 20 DEG C MG/L | 2.4 | S
476474 | UPSTREAM OF UNION CARBIDE'S WASTE OUTFALL | DUCK RIVER 129.2 | 1983-08-30 | 1919 | 0 | BOD, 10 DAY, 20 DEG C MG/L | 2.5 | S
476474 | UPSTREAM OF UNION CARBIDE'S WASTE OUTFALL | DUCK RIVER 129.2 | 1983-08-30 | 1919 | 0 | BOD, 15 DAY, 20 DEG C MG/L | 3 | S
476474 | UPSTREAM OF UNION CARBIDE'S WASTE OUTFALL | DUCK RIVER 129.2 | 1983-08-30 | 1919 | 0 | BOD, 20 DAY, 20 DEG C MG/L | 3.4 | S
476474 | UPSTREAM OF UNION CARBIDE'S WASTE OUTFALL | DUCK RIVER 129.2 | 1983-08-30 | 1919 | 0 | BOD, 28 DAY, 20 DEG C MG.L | 3.6 | S
476474 | UPSTREAM OF UNION CARBIDE'S WASTE OUTFALL | DUCK RIVER 129.2 | 1983-08-30 | 1919 | 0 | BOD, 24 DAY, 20 DEG C MG/L | 3.4 | S
476474 | UPSTREAM OF UNION CARBIDE'S WASTE OUTFALL | DUCK RIVER 129.2 | 1983-08-30 | 1919 | 0 | BOD, 26 DAY, 20 DEG C MG/L | 3.4 | S
476474 | UPSTREAM OF UNION CARBIDE'S WASTE OUTFALL | DUCK RIVER 129.2 | 1983-08-30 | 1920 | 0 | TEMPERATURE, WATER (DEGREES CENTIGRADE) | 29.4
476474 | UPSTREAM OF UNION CARBIDE'S WASTE OUTFALL | DUCK RIVER 129.2 | 1983-08-30 | 1920 | 0 | SAMPLING STATION LOCATION VERTICAL (METERS) | 0.3
476474 | UPSTREAM OF UNION CARBIDE'S WASTE OUTFALL | DUCK RIVER 129.2 | 1983-08-30 | 1920 | 0 | OXYGEN, DISSOLVED MG/L | 7.72
476474 | UPSTREAM OF UNION CARBIDE'S WASTE OUTFALL | DUCK RIVER 129.2 | 1983-08-30 | 1920 | 0 | OXYGEN, DISSOLVED, PERCENT OF SATURATION % | 98.9743
476474 | UPSTREAM OF UNION CARBIDE'S WASTE OUTFALL | DUCK RIVER 129.2 | 1983-08-30 | 1920 | 0 | BOD, 1DAY, 20 DEG C MG/L | 0.4
476474 | UPSTREAM OF UNION CARBIDE'S WASTE OUTFALL | DUCK RIVER 129.2 | 1983-08-30 | 1920 | 0 | BOD, 2 DAY, 20 DEG C MG/L | 0.5
476474 | UPSTREAM OF UNION CARBIDE'S WASTE OUTFALL | DUCK RIVER 129.2 | 1983-08-30 | 1920 | 0 | BOD, 3 DAY, 20 DEG C MG/L | 0.6
476474 | UPSTREAM OF UNION CARBIDE'S WASTE OUTFALL | DUCK RIVER 129.2 | 1983-08-30 | 1920 | 0 | BOD, 4 DAY, 20 DEG C MG/L | 1
476474 | UPSTREAM OF UNION CARBIDE'S WASTE OUTFALL | DUCK RIVER 129.2 | 1983-08-30 | 1920 | 0 | BOD, 5 DAY, 20 DEG C MG/L | 1.4
476474 | UPSTREAM OF UNION CARBIDE'S WASTE OUTFALL | DUCK RIVER 129.2 | 1983-08-30 | 1920 | 0 | BOD, 6 DAY, 20 DEG C MG/L | 1.4
476474 | UPSTREAM OF UNION CARBIDE'S WASTE OUTFALL | DUCK RIVER 129.2 | 1983-08-30 | 1920 | 0 | BOD, 7 DAY, 20 DEG C MG/L | 1.6
476474 | UPSTREAM OF UNION CARBIDE'S WASTE OUTFALL | DUCK RIVER 129.2 | 1983-08-30 | 1920 | 0 | BOD, 8 DAY, 20 DEG C MG/L | 1.7
476474 | UPSTREAM OF UNION CARBIDE'S WASTE OUTFALL | DUCK RIVER 129.2 | 1983-08-30 | 1920 | 0 | BOD, 9 DAY, 20 DEG C MG/L | 2
476474 | UPSTREAM OF UNION CARBIDE'S WASTE OUTFALL | DUCK RIVER 129.2 | 1983-08-30 | 1920 | 0 | BOD, 10 DAY, 20 DEG C MG/L | 2.1
476474 | UPSTREAM OF UNION CARBIDE'S WASTE OUTFALL | DUCK RIVER 129.2 | 1983-08-30 | 1920 | 0 | BOD, 15 DAY, 20 DEG C MG/L | 2.5
476474 | UPSTREAM OF UNION CARBIDE'S WASTE OUTFALL | DUCK RIVER 129.2 | 1983-08-30 | 1920 | 0 | BOD, 20 DAY, 20 DEG C MG/L | 2.9
476474 | UPSTREAM OF UNION CARBIDE'S WASTE OUTFALL | DUCK RIVER 129.2 | 1983-08-30 | 1920 | 0 | BOD, 28 DAY, 20 DEG C MG.L | 3.2
476474 | UPSTREAM OF UNION CARBIDE'S WASTE OUTFALL | DUCK RIVER 129.2 | 1983-08-30 | 1920 | 0 | COD, .025N K2CR2O7 MG/L | 15
476474 | UPSTREAM OF UNION CARBIDE'S WASTE OUTFALL | DUCK RIVER 129.2 | 1983-08-30 | 1920 | 0 | BOD, 24 DAY, 20 DEG C MG/L | 3
476474 | UPSTREAM OF UNION CARBIDE'S WASTE OUTFALL | DUCK RIVER 129.2 | 1983-08-30 | 1920 | 0 | BOD, 26 DAY, 20 DEG C MG/L | 3
476474 | UPSTREAM OF UNION CARBIDE'S WASTE OUTFALL | DUCK RIVER 129.2 | 1983-08-30 | 1920 | 0 | PH (STANDARD UNITS) | 7.9
476474 | UPSTREAM OF UNION CARBIDE'S WASTE OUTFALL | DUCK RIVER 129.2 | 1983-08-30 | 1920 | 0 | NITROGEN, AMMONIA, TOTAL (MG/L AS N) | 0.05
476474 | UPSTREAM OF UNION CARBIDE'S WASTE OUTFALL | DUCK RIVER 129.2 | 1983-08-30 | 1920 | 0 | AMMONIA, UNIONZED (MG/L AS N) | 0.0028855
476474 | UPSTREAM OF UNION CARBIDE'S WASTE OUTFALL | DUCK RIVER 129.2 | 1983-08-30 | 1920 | 0 | NITRITE NITROGEN, TOTAL (MG/L AS N) | 0.02
476474 | UPSTREAM OF UNION CARBIDE'S WASTE OUTFALL | DUCK RIVER 129.2 | 1983-08-30 | 1920 | 0 | AMMONIA, UNIONIZED (CALC FR TEMP-PH-NH4) (MG/L) | 0.0035084
476474 | UPSTREAM OF UNION CARBIDE'S WASTE OUTFALL | DUCK RIVER 129.2 | 1983-08-30 | 1920 | 0 | NITRITE PLUS NITRATE, TOTAL 1 DET. (MG/L AS N) | 0.26
476474 | UPSTREAM OF UNION CARBIDE'S WASTE OUTFALL | DUCK RIVER 129.2 | 1983-08-30 | 1920 | 0 | FECAL COLIFORM,MEMBR FILTER,M-FC BROTH,44.5 C | 110
476474 | UPSTREAM OF UNION CARBIDE'S WASTE OUTFALL | DUCK RIVER 129.2 | 1983-08-30 | 1921 | 0 | TEMPERATURE, WATER (DEGREES CENTIGRADE) | 29.4
476474 | UPSTREAM OF UNION CARBIDE'S WASTE OUTFALL | DUCK RIVER 129.2 | 1983-08-30 | 1921 | 0 | SAMPLING STATION LOCATION VERTICAL (METERS) | 0.3
476474 | UPSTREAM OF UNION CARBIDE'S WASTE OUTFALL | DUCK RIVER 129.2 | 1983-08-30 | 1921 | 0 | OXYGEN, DISSOLVED MG/L | 7.79
476474 | UPSTREAM OF UNION CARBIDE'S WASTE OUTFALL | DUCK RIVER 129.2 | 1983-08-30 | 1921 | 0 | OXYGEN, DISSOLVED, PERCENT OF SATURATION % | 99.8718
476474 | UPSTREAM OF UNION CARBIDE'S WASTE OUTFALL | DUCK RIVER 129.2 | 1983-08-30 | 1921 | 0 | BOD, 1DAY, 20 DEG C MG/L | 0.4
476474 | UPSTREAM OF UNION CARBIDE'S WASTE OUTFALL | DUCK RIVER 129.2 | 1983-08-30 | 1921 | 0 | BOD, 2 DAY, 20 DEG C MG/L | 0.5
476474 | UPSTREAM OF UNION CARBIDE'S WASTE OUTFALL | DUCK RIVER 129.2 | 1983-08-30 | 1921 | 0 | BOD, 3 DAY, 20 DEG C MG/L | 0.7
476474 | UPSTREAM OF UNION CARBIDE'S WASTE OUTFALL | DUCK RIVER 129.2 | 1983-08-30 | 1921 | 0 | BOD, 4 DAY, 20 DEG C MG/L | 1
476474 | UPSTREAM OF UNION CARBIDE'S WASTE OUTFALL | DUCK RIVER 129.2 | 1983-08-30 | 1921 | 0 | BOD, 5 DAY, 20 DEG C MG/L | 1.3
476474 | UPSTREAM OF UNION CARBIDE'S WASTE OUTFALL | DUCK RIVER 129.2 | 1983-08-30 | 1921 | 0 | BOD, 6 DAY, 20 DEG C MG/L | 1.5
476474 | UPSTREAM OF UNION CARBIDE'S WASTE OUTFALL | DUCK RIVER 129.2 | 1983-08-30 | 1921 | 0 | BOD, 7 DAY, 20 DEG C MG/L | 1.6
476474 | UPSTREAM OF UNION CARBIDE'S WASTE OUTFALL | DUCK RIVER 129.2 | 1983-08-30 | 1921 | 0 | BOD, 8 DAY, 20 DEG C MG/L | 1.7
476474 | UPSTREAM OF UNION CARBIDE'S WASTE OUTFALL | DUCK RIVER 129.2 | 1983-08-30 | 1921 | 0 | BOD, 9 DAY, 20 DEG C MG/L | 1.9
476474 | UPSTREAM OF UNION CARBIDE'S WASTE OUTFALL | DUCK RIVER 129.2 | 1983-08-30 | 1921 | 0 | BOD, 10 DAY, 20 DEG C MG/L | 2
476474 | UPSTREAM OF UNION CARBIDE'S WASTE OUTFALL | DUCK RIVER 129.2 | 1983-08-30 | 1921 | 0 | BOD, 15 DAY, 20 DEG C MG/L | 2.4
476474 | UPSTREAM OF UNION CARBIDE'S WASTE OUTFALL | DUCK RIVER 129.2 | 1983-08-30 | 1921 | 0 | BOD, 20 DAY, 20 DEG C MG/L | 2.8
476474 | UPSTREAM OF UNION CARBIDE'S WASTE OUTFALL | DUCK RIVER 129.2 | 1983-08-30 | 1921 | 0 | BOD, 28 DAY, 20 DEG C MG.L | 3.3
476474 | UPSTREAM OF UNION CARBIDE'S WASTE OUTFALL | DUCK RIVER 129.2 | 1983-08-30 | 1921 | 0 | BOD, 24 DAY, 20 DEG C MG/L | 3.1
476474 | UPSTREAM OF UNION CARBIDE'S WASTE OUTFALL | DUCK RIVER 129.2 | 1983-08-30 | 1921 | 0 | BOD, 26 DAY, 20 DEG C MG/L | 3.1
476474 | UPSTREAM OF UNION CARBIDE'S WASTE OUTFALL | DUCK RIVER 129.2 | 1983-08-30 | 1921 | 0 | PH (STANDARD UNITS) | 8.1
476474 | UPSTREAM OF UNION CARBIDE'S WASTE OUTFALL | DUCK RIVER 129.2 | 1983-08-30 | 1921 | 0 | FECAL COLIFORM,MEMBR FILTER,M-FC BROTH,44.5 C | 220
476474 | UPSTREAM OF UNION CARBIDE'S WASTE OUTFALL | DUCK RIVER 129.2 | 1983-08-30 | 1922 | 0 | TEMPERATURE, WATER (DEGREES CENTIGRADE) | 29.4
476474 | UPSTREAM OF UNION CARBIDE'S WASTE OUTFALL | DUCK RIVER 129.2 | 1983-08-30 | 1922 | 0 | SAMPLING STATION LOCATION VERTICAL (METERS) | 0.3
476474 | UPSTREAM OF UNION CARBIDE'S WASTE OUTFALL | DUCK RIVER 129.2 | 1983-08-30 | 1922 | 0 | OXYGEN, DISSOLVED MG/L | 7.65
476474 | UPSTREAM OF UNION CARBIDE'S WASTE OUTFALL | DUCK RIVER 129.2 | 1983-08-30 | 1922 | 0 | OXYGEN, DISSOLVED, PERCENT OF SATURATION % | 98.0769
TVAC476475 | 35deg. 38min. 11sec. N | 35.6364 | 35 | 38 | 11 | 87deg. 3min. 34sec. W | -87.0594 | 87 | 3
476475 | 0.3 MILE DOWNSTREAM OF UNION CARBIDE'S WASTE OUT | DUCK RIVER 128.9 | 1983-08-30 | 1355 | 0 | FLOW, STREAM, INSTANTANEOUS CFS | 110.97
476475 | 0.3 MILE DOWNSTREAM OF UNION CARBIDE'S WASTE OUT | DUCK RIVER 128.9 | 1983-08-30 | 2050 | 0 | TEMPERATURE, WATER (DEGREES CENTIGRADE) | 29.2
476475 | 0.3 MILE DOWNSTREAM OF UNION CARBIDE'S WASTE OUT | DUCK RIVER 128.9 | 1983-08-30 | 2050 | 0 | SAMPLING STATION LOCATION VERTICAL (METERS) | 0.3
476475 | 0.3 MILE DOWNSTREAM OF UNION CARBIDE'S WASTE OUT | DUCK RIVER 128.9 | 1983-08-30 | 2050 | 0 | OXYGEN, DISSOLVED MG/L | 7.48
476475 | 0.3 MILE DOWNSTREAM OF UNION CARBIDE'S WASTE OUT | DUCK RIVER 128.9 | 1983-08-30 | 2050 | 0 | OXYGEN, DISSOLVED, PERCENT OF SATURATION % | 95.8974
476475 | 0.3 MILE DOWNSTREAM OF UNION CARBIDE'S WASTE OUT | DUCK RIVER 128.9 | 1983-08-30 | 2050 | 0 | BOD, 1DAY, 20 DEG C MG/L | 0.2
476475 | 0.3 MILE DOWNSTREAM OF UNION CARBIDE'S WASTE OUT | DUCK RIVER 128.9 | 1983-08-30 | 2050 | 0 | BOD, 2 DAY, 20 DEG C MG/L | 0.2
476475 | 0.3 MILE DOWNSTREAM OF UNION CARBIDE'S WASTE OUT | DUCK RIVER 128.9 | 1983-08-30 | 2050 | 0 | BOD, 3 DAY, 20 DEG C MG/L | 0.4
476475 | 0.3 MILE DOWNSTREAM OF UNION CARBIDE'S WASTE OUT | DUCK RIVER 128.9 | 1983-08-30 | 2050 | 0 | BOD, 4 DAY, 20 DEG C MG/L | 0.9
476475 | 0.3 MILE DOWNSTREAM OF UNION CARBIDE'S WASTE OUT | DUCK RIVER 128.9 | 1983-08-30 | 2050 | 0 | BOD, 5 DAY, 20 DEG C MG/L | 1.2
476475 | 0.3 MILE DOWNSTREAM OF UNION CARBIDE'S WASTE OUT | DUCK RIVER 128.9 | 1983-08-30 | 2050 | 0 | BOD, 6 DAY, 20 DEG C MG/L | 1.3
476475 | 0.3 MILE DOWNSTREAM OF UNION CARBIDE'S WASTE OUT | DUCK RIVER 128.9 | 1983-08-30 | 2050 | 0 | BOD, 7 DAY, 20 DEG C MG/L | 1.4
476475 | 0.3 MILE DOWNSTREAM OF UNION CARBIDE'S WASTE OUT | DUCK RIVER 128.9 | 1983-08-30 | 2050 | 0 | BOD, 8 DAY, 20 DEG C MG/L | 1.4
476475 | 0.3 MILE DOWNSTREAM OF UNION CARBIDE'S WASTE OUT | DUCK RIVER 128.9 | 1983-08-30 | 2050 | 0 | BOD, 9 DAY, 20 DEG C MG/L | 1.6
476475 | 0.3 MILE DOWNSTREAM OF UNION CARBIDE'S WASTE OUT | DUCK RIVER 128.9 | 1983-08-30 | 2050 | 0 | BOD, 10 DAY, 20 DEG C MG/L | 1.8
476475 | 0.3 MILE DOWNSTREAM OF UNION CARBIDE'S WASTE OUT | DUCK RIVER 128.9 | 1983-08-30 | 2050 | 0 | BOD, 15 DAY, 20 DEG C MG/L | 2.4
476475 | 0.3 MILE DOWNSTREAM OF UNION CARBIDE'S WASTE OUT | DUCK RIVER 128.9 | 1983-08-30 | 2050 | 0 | BOD, 20 DAY, 20 DEG C MG/L | 2.6
476475 | 0.3 MILE DOWNSTREAM OF UNION CARBIDE'S WASTE OUT | DUCK RIVER 128.9 | 1983-08-30 | 2050 | 0 | BOD, 28 DAY, 20 DEG C MG.L | 2.9
476475 | 0.3 MILE DOWNSTREAM OF UNION CARBIDE'S WASTE OUT | DUCK RIVER 128.9 | 1983-08-30 | 2050 | 0 | COD, .025N K2CR2O7 MG/L | 15
476475 | 0.3 MILE DOWNSTREAM OF UNION CARBIDE'S WASTE OUT | DUCK RIVER 128.9 | 1983-08-30 | 2050 | 0 | BOD, 24 DAY, 20 DEG C MG/L | 2.6
476475 | 0.3 MILE DOWNSTREAM OF UNION CARBIDE'S WASTE OUT | DUCK RIVER 128.9 | 1983-08-30 | 2050 | 0 | BOD, 26 DAY, 20 DEG C MG/L | 2.7
476475 | 0.3 MILE DOWNSTREAM OF UNION CARBIDE'S WASTE OUT | DUCK RIVER 128.9 | 1983-08-30 | 2050 | 0 | PH (STANDARD UNITS) | 7.6
476475 | 0.3 MILE DOWNSTREAM OF UNION CARBIDE'S WASTE OUT | DUCK RIVER 128.9 | 1983-08-30 | 2050 | 0 | NITROGEN, AMMONIA, TOTAL (MG/L AS N) | 0.05
476475 | 0.3 MILE DOWNSTREAM OF UNION CARBIDE'S WASTE OUT | DUCK RIVER 128.9 | 1983-08-30 | 2050 | 0 | AMMONIA, UNIONZED (MG/L AS N) | 0.0014694
476475 | 0.3 MILE DOWNSTREAM OF UNION CARBIDE'S WASTE OUT | DUCK RIVER 128.9 | 1983-08-30 | 2050 | 0 | NITRITE NITROGEN, TOTAL (MG/L AS N) | 0.02
476475 | 0.3 MILE DOWNSTREAM OF UNION CARBIDE'S WASTE OUT | DUCK RIVER 128.9 | 1983-08-30 | 2050 | 0 | AMMONIA, UNIONIZED (CALC FR TEMP-PH-NH4) (MG/L) | 0.0017866
476475 | 0.3 MILE DOWNSTREAM OF UNION CARBIDE'S WASTE OUT | DUCK RIVER 128.9 | 1983-08-30 | 2050 | 0 | NITRITE PLUS NITRATE, TOTAL 1 DET. (MG/L AS N) | 0.25
476475 | 0.3 MILE DOWNSTREAM OF UNION CARBIDE'S WASTE OUT | DUCK RIVER 128.9 | 1983-08-30 | 2050 | 0 | FECAL COLIFORM,MEMBR FILTER,M-FC BROTH,44.5 C | 80
476475 | 0.3 MILE DOWNSTREAM OF UNION CARBIDE'S WASTE OUT | DUCK RIVER 128.9 | 1983-08-30 | 2051 | 0 | TEMPERATURE, WATER (DEGREES CENTIGRADE) | 29.2
476475 | 0.3 MILE DOWNSTREAM OF UNION CARBIDE'S WASTE OUT | DUCK RIVER 128.9 | 1983-08-30 | 2051 | 0 | SAMPLING STATION LOCATION VERTICAL (METERS) | 0.3
476475 | 0.3 MILE DOWNSTREAM OF UNION CARBIDE'S WASTE OUT | DUCK RIVER 128.9 | 1983-08-30 | 2051 | 0 | BOD, 1DAY, 20 DEG C MG/L | 0.2
476475 | 0.3 MILE DOWNSTREAM OF UNION CARBIDE'S WASTE OUT | DUCK RIVER 128.9 | 1983-08-30 | 2051 | 0 | BOD, 2 DAY, 20 DEG C MG/L | 0.6
476475 | 0.3 MILE DOWNSTREAM OF UNION CARBIDE'S WASTE OUT | DUCK RIVER 128.9 | 1983-08-30 | 2051 | 0 | BOD, 3 DAY, 20 DEG C MG/L | 0.9
476475 | 0.3 MILE DOWNSTREAM OF UNION CARBIDE'S WASTE OUT | DUCK RIVER 128.9 | 1983-08-30 | 2051 | 0 | BOD, 4 DAY, 20 DEG C MG/L | 1.4
476475 | 0.3 MILE DOWNSTREAM OF UNION CARBIDE'S WASTE OUT | DUCK RIVER 128.9 | 1983-08-30 | 2051 | 0 | BOD, 5 DAY, 20 DEG C MG/L | 1.8
476475 | 0.3 MILE DOWNSTREAM OF UNION CARBIDE'S WASTE OUT | DUCK RIVER 128.9 | 1983-08-30 | 2051 | 0 | BOD, 6 DAY, 20 DEG C MG/L | 2
476475 | 0.3 MILE DOWNSTREAM OF UNION CARBIDE'S WASTE OUT | DUCK RIVER 128.9 | 1983-08-30 | 2051 | 0 | BOD, 7 DAY, 20 DEG C MG/L | 2.2
476475 | 0.3 MILE DOWNSTREAM OF UNION CARBIDE'S WASTE OUT | DUCK RIVER 128.9 | 1983-08-30 | 2051 | 0 | BOD, 8 DAY, 20 DEG C MG/L | 2.3
476475 | 0.3 MILE DOWNSTREAM OF UNION CARBIDE'S WASTE OUT | DUCK RIVER 128.9 | 1983-08-30 | 2051 | 0 | BOD, 9 DAY, 20 DEG C MG/L | 2.5
476475 | 0.3 MILE DOWNSTREAM OF UNION CARBIDE'S WASTE OUT | DUCK RIVER 128.9 | 1983-08-30 | 2051 | 0 | BOD, 10 DAY, 20 DEG C MG/L | 2.6
476475 | 0.3 MILE DOWNSTREAM OF UNION CARBIDE'S WASTE OUT | DUCK RIVER 128.9 | 1983-08-30 | 2051 | 0 | BOD, 15 DAY, 20 DEG C MG/L | 3
476475 | 0.3 MILE DOWNSTREAM OF UNION CARBIDE'S WASTE OUT | DUCK RIVER 128.9 | 1983-08-30 | 2051 | 0 | BOD, 20 DAY, 20 DEG C MG/L | 3.9
476475 | 0.3 MILE DOWNSTREAM OF UNION CARBIDE'S WASTE OUT | DUCK RIVER 128.9 | 1983-08-30 | 2051 | 0 | BOD, 28 DAY, 20 DEG C MG.L | 5
476475 | 0.3 MILE DOWNSTREAM OF UNION CARBIDE'S WASTE OUT | DUCK RIVER 128.9 | 1983-08-30 | 2051 | 0 | BOD, 24 DAY, 20 DEG C MG/L | 4.6
476475 | 0.3 MILE DOWNSTREAM OF UNION CARBIDE'S WASTE OUT | DUCK RIVER 128.9 | 1983-08-30 | 2051 | 0 | BOD, 26 DAY, 20 DEG C MG/L | 4.8
476475 | 0.3 MILE DOWNSTREAM OF UNION CARBIDE'S WASTE OUT | DUCK RIVER 128.9 | 1983-08-30 | 2051 | 0 | PH (STANDARD UNITS) | 7.9
476475 | 0.3 MILE DOWNSTREAM OF UNION CARBIDE'S WASTE OUT | DUCK RIVER 128.9 | 1983-08-30 | 2051 | 0 | FECAL COLIFORM,MEMBR FILTER,M-FC BROTH,44.5 C | 110
476475 | 0.3 MILE DOWNSTREAM OF UNION CARBIDE'S WASTE OUT | DUCK RIVER 128.9 | 1983-08-30 | 2052 | 0 | TEMPERATURE, WATER (DEGREES CENTIGRADE) | 29.2
476475 | 0.3 MILE DOWNSTREAM OF UNION CARBIDE'S WASTE OUT | DUCK RIVER 128.9 | 1983-08-30 | 2052 | 0 | SAMPLING STATION LOCATION VERTICAL (METERS) | 0.3
476475 | 0.3 MILE DOWNSTREAM OF UNION CARBIDE'S WASTE OUT | DUCK RIVER 128.9 | 1983-08-30 | 2052 | 0 | OXYGEN, DISSOLVED MG/L | 7.4
476475 | 0.3 MILE DOWNSTREAM OF UNION CARBIDE'S WASTE OUT | DUCK RIVER 128.9 | 1983-08-30 | 2052 | 0 | OXYGEN, DISSOLVED, PERCENT OF SATURATION % | 94.8718
TVAC476476 | 35deg. 38min. 7sec. N | 35.6353 | 35 | 38 | 7 | 87deg. 4min. 14sec. W | -87.0706 | 87 | 4
476476 | INDUSTRIAL PARK ROAD BRIDGE | DUCK RIVER 128.1 | 1983-08-31 | 145 | 0 | TEMPERATURE, WATER (DEGREES CENTIGRADE) | 27.9
476476 | INDUSTRIAL PARK ROAD BRIDGE | DUCK RIVER 128.1 | 1983-08-31 | 145 | 0 | SAMPLING STATION LOCATION VERTICAL (METERS) | 0.3
476476 | INDUSTRIAL PARK ROAD BRIDGE | DUCK RIVER 128.1 | 1983-08-31 | 145 | 0 | OXYGEN, DISSOLVED MG/L | 6.06
476476 | INDUSTRIAL PARK ROAD BRIDGE | DUCK RIVER 128.1 | 1983-08-31 | 145 | 0 | OXYGEN, DISSOLVED, PERCENT OF SATURATION % | 76.7088
476476 | INDUSTRIAL PARK ROAD BRIDGE | DUCK RIVER 128.1 | 1983-08-31 | 145 | 0 | BOD, 1DAY, 20 DEG C MG/L | 0.7
476476 | INDUSTRIAL PARK ROAD BRIDGE | DUCK RIVER 128.1 | 1983-08-31 | 145 | 0 | BOD, 2 DAY, 20 DEG C MG/L | 0.9
476476 | INDUSTRIAL PARK ROAD BRIDGE | DUCK RIVER 128.1 | 1983-08-31 | 145 | 0 | BOD, 3 DAY, 20 DEG C MG/L | 1.1
476476 | INDUSTRIAL PARK ROAD BRIDGE | DUCK RIVER 128.1 | 1983-08-31 | 145 | 0 | BOD, 4 DAY, 20 DEG C MG/L | 1.4
476476 | INDUSTRIAL PARK ROAD BRIDGE | DUCK RIVER 128.1 | 1983-08-31 | 145 | 0 | BOD, 5 DAY, 20 DEG C MG/L | 1.9
476476 | INDUSTRIAL PARK ROAD BRIDGE | DUCK RIVER 128.1 | 1983-08-31 | 145 | 0 | BOD, 6 DAY, 20 DEG C MG/L | 1.9
476476 | INDUSTRIAL PARK ROAD BRIDGE | DUCK RIVER 128.1 | 1983-08-31 | 145 | 0 | BOD, 7 DAY, 20 DEG C MG/L | 2
476476 | INDUSTRIAL PARK ROAD BRIDGE | DUCK RIVER 128.1 | 1983-08-31 | 145 | 0 | BOD, 8 DAY, 20 DEG C MG/L | 2.1
476476 | INDUSTRIAL PARK ROAD BRIDGE | DUCK RIVER 128.1 | 1983-08-31 | 145 | 0 | BOD, 9 DAY, 20 DEG C MG/L | 2.4
476476 | INDUSTRIAL PARK ROAD BRIDGE | DUCK RIVER 128.1 | 1983-08-31 | 145 | 0 | BOD, 10 DAY, 20 DEG C MG/L | 2.5
476476 | INDUSTRIAL PARK ROAD BRIDGE | DUCK RIVER 128.1 | 1983-08-31 | 145 | 0 | BOD, 15 DAY, 20 DEG C MG/L | 3.2
476476 | INDUSTRIAL PARK ROAD BRIDGE | DUCK RIVER 128.1 | 1983-08-31 | 145 | 0 | BOD, 20 DAY, 20 DEG C MG/L | 3.4
476476 | INDUSTRIAL PARK ROAD BRIDGE | DUCK RIVER 128.1 | 1983-08-31 | 145 | 0 | BOD, 28 DAY, 20 DEG C MG.L | 3.4
476476 | INDUSTRIAL PARK ROAD BRIDGE | DUCK RIVER 128.1 | 1983-08-31 | 145 | 0 | COD, .025N K2CR2O7 MG/L | 14
476476 | INDUSTRIAL PARK ROAD BRIDGE | DUCK RIVER 128.1 | 1983-08-31 | 145 | 0 | BOD, 24 DAY, 20 DEG C MG/L | 3.4
476476 | INDUSTRIAL PARK ROAD BRIDGE | DUCK RIVER 128.1 | 1983-08-31 | 145 | 0 | BOD, 26 DAY, 20 DEG C MG/L | 3.4
476476 | INDUSTRIAL PARK ROAD BRIDGE | DUCK RIVER 128.1 | 1983-08-31 | 145 | 0 | PH (STANDARD UNITS) | 7.5
476476 | INDUSTRIAL PARK ROAD BRIDGE | DUCK RIVER 128.1 | 1983-08-31 | 145 | 0 | NITROGEN, AMMONIA, TOTAL (MG/L AS N) | 0.06
476476 | INDUSTRIAL PARK ROAD BRIDGE | DUCK RIVER 128.1 | 1983-08-31 | 145 | 0 | AMMONIA, UNIONZED (MG/L AS N) | 0.0012908
476476 | INDUSTRIAL PARK ROAD BRIDGE | DUCK RIVER 128.1 | 1983-08-31 | 145 | 0 | NITRITE NITROGEN, TOTAL (MG/L AS N) | 0.02
476476 | INDUSTRIAL PARK ROAD BRIDGE | DUCK RIVER 128.1 | 1983-08-31 | 145 | 0 | AMMONIA, UNIONIZED (CALC FR TEMP-PH-NH4) (MG/L) | 0.0015694
476476 | INDUSTRIAL PARK ROAD BRIDGE | DUCK RIVER 128.1 | 1983-08-31 | 145 | 0 | NITRITE PLUS NITRATE, TOTAL 1 DET. (MG/L AS N) | 0.27
476476 | INDUSTRIAL PARK ROAD BRIDGE | DUCK RIVER 128.1 | 1983-08-31 | 145 | 0 | FECAL COLIFORM,MEMBR FILTER,M-FC BROTH,44.5 C | 80
476476 | INDUSTRIAL PARK ROAD BRIDGE | DUCK RIVER 128.1 | 1983-08-31 | 146 | 0 | TEMPERATURE, WATER (DEGREES CENTIGRADE) | 27.9
476476 | INDUSTRIAL PARK ROAD BRIDGE | DUCK RIVER 128.1 | 1983-08-31 | 146 | 0 | SAMPLING STATION LOCATION VERTICAL (METERS) | 0.3
476476 | INDUSTRIAL PARK ROAD BRIDGE | DUCK RIVER 128.1 | 1983-08-31 | 146 | 0 | OXYGEN, DISSOLVED MG/L | 6.14
476476 | INDUSTRIAL PARK ROAD BRIDGE | DUCK RIVER 128.1 | 1983-08-31 | 146 | 0 | OXYGEN, DISSOLVED, PERCENT OF SATURATION % | 77.7215
476476 | INDUSTRIAL PARK ROAD BRIDGE | DUCK RIVER 128.1 | 1983-08-31 | 146 | 0 | BOD, 1DAY, 20 DEG C MG/L | 0.7
476476 | INDUSTRIAL PARK ROAD BRIDGE | DUCK RIVER 128.1 | 1983-08-31 | 146 | 0 | BOD, 2 DAY, 20 DEG C MG/L | 0.9
476476 | INDUSTRIAL PARK ROAD BRIDGE | DUCK RIVER 128.1 | 1983-08-31 | 146 | 0 | BOD, 3 DAY, 20 DEG C MG/L | 1.1
476476 | INDUSTRIAL PARK ROAD BRIDGE | DUCK RIVER 128.1 | 1983-08-31 | 146 | 0 | BOD, 4 DAY, 20 DEG C MG/L | 1.7
476476 | INDUSTRIAL PARK ROAD BRIDGE | DUCK RIVER 128.1 | 1983-08-31 | 146 | 0 | BOD, 5 DAY, 20 DEG C MG/L | 1.7
476476 | INDUSTRIAL PARK ROAD BRIDGE | DUCK RIVER 128.1 | 1983-08-31 | 146 | 0 | BOD, 6 DAY, 20 DEG C MG/L | 2
476476 | INDUSTRIAL PARK ROAD BRIDGE | DUCK RIVER 128.1 | 1983-08-31 | 146 | 0 | BOD, 7 DAY, 20 DEG C MG/L | 2.1
476476 | INDUSTRIAL PARK ROAD BRIDGE | DUCK RIVER 128.1 | 1983-08-31 | 146 | 0 | BOD, 8 DAY, 20 DEG C MG/L | 2.1
476476 | INDUSTRIAL PARK ROAD BRIDGE | DUCK RIVER 128.1 | 1983-08-31 | 146 | 0 | BOD, 9 DAY, 20 DEG C MG/L | 2.4
476476 | INDUSTRIAL PARK ROAD BRIDGE | DUCK RIVER 128.1 | 1983-08-31 | 146 | 0 | BOD, 10 DAY, 20 DEG C MG/L | 2.5
476476 | INDUSTRIAL PARK ROAD BRIDGE | DUCK RIVER 128.1 | 1983-08-31 | 146 | 0 | BOD, 15 DAY, 20 DEG C MG/L | 3.1
476476 | INDUSTRIAL PARK ROAD BRIDGE | DUCK RIVER 128.1 | 1983-08-31 | 146 | 0 | BOD, 20 DAY, 20 DEG C MG/L | 3.2
476476 | INDUSTRIAL PARK ROAD BRIDGE | DUCK RIVER 128.1 | 1983-08-31 | 146 | 0 | BOD, 28 DAY, 20 DEG C MG.L | 3.6
476476 | INDUSTRIAL PARK ROAD BRIDGE | DUCK RIVER 128.1 | 1983-08-31 | 146 | 0 | BOD, 24 DAY, 20 DEG C MG/L | 3.5
476476 | INDUSTRIAL PARK ROAD BRIDGE | DUCK RIVER 128.1 | 1983-08-31 | 146 | 0 | BOD, 26 DAY, 20 DEG C MG/L | 3.6
476476 | INDUSTRIAL PARK ROAD BRIDGE | DUCK RIVER 128.1 | 1983-08-31 | 146 | 0 | PH (STANDARD UNITS) | 7.8
476476 | INDUSTRIAL PARK ROAD BRIDGE | DUCK RIVER 128.1 | 1983-08-31 | 146 | 0 | FECAL COLIFORM,MEMBR FILTER,M-FC BROTH,44.5 C | 80
476476 | INDUSTRIAL PARK ROAD BRIDGE | DUCK RIVER 128.1 | 1983-08-31 | 147 | 0 | TEMPERATURE, WATER (DEGREES CENTIGRADE) | 27.9
476476 | INDUSTRIAL PARK ROAD BRIDGE | DUCK RIVER 128.1 | 1983-08-31 | 147 | 0 | SAMPLING STATION LOCATION VERTICAL (METERS) | 0.3
476476 | INDUSTRIAL PARK ROAD BRIDGE | DUCK RIVER 128.1 | 1983-08-31 | 147 | 0 | OXYGEN, DISSOLVED MG/L | 6.2
476476 | INDUSTRIAL PARK ROAD BRIDGE | DUCK RIVER 128.1 | 1983-08-31 | 147 | 0 | OXYGEN, DISSOLVED, PERCENT OF SATURATION % | 78.481
476476 | INDUSTRIAL PARK ROAD BRIDGE | DUCK RIVER 128.1 | 1983-08-31 | 1000 | 0 | FLOW, STREAM, INSTANTANEOUS CFS | 140.73
TVAC476477 | 35deg. 38min. 26sec. N | 35.6406 | 35 | 38 | 26 | 87deg. 5min. 13sec. W | -87.0869 | 87 | 5
476477 | SHOALS UPSTREAM OF STP WASTE OUTFALL | DUCK RIVER 127.1 | 1983-08-31 | 614 | 0 | SAMPLING STATION LOCATION VERTICAL (METERS) | 0.3
476477 | SHOALS UPSTREAM OF STP WASTE OUTFALL | DUCK RIVER 127.1 | 1983-08-31 | 614 | 0 | BOD, 1DAY, 20 DEG C MG/L | 0.3 | S
476477 | SHOALS UPSTREAM OF STP WASTE OUTFALL | DUCK RIVER 127.1 | 1983-08-31 | 614 | 0 | BOD, 2 DAY, 20 DEG C MG/L | 0.4 | S
476477 | SHOALS UPSTREAM OF STP WASTE OUTFALL | DUCK RIVER 127.1 | 1983-08-31 | 614 | 0 | BOD, 3 DAY, 20 DEG C MG/L | 0.4 | S
476477 | SHOALS UPSTREAM OF STP WASTE OUTFALL | DUCK RIVER 127.1 | 1983-08-31 | 614 | 0 | BOD, 4 DAY, 20 DEG C MG/L | 0.7 | S
476477 | SHOALS UPSTREAM OF STP WASTE OUTFALL | DUCK RIVER 127.1 | 1983-08-31 | 614 | 0 | BOD, 5 DAY, 20 DEG C MG/L | 1.1 | S
476477 | SHOALS UPSTREAM OF STP WASTE OUTFALL | DUCK RIVER 127.1 | 1983-08-31 | 614 | 0 | BOD, 6 DAY, 20 DEG C MG/L | 1.1 | S
476477 | SHOALS UPSTREAM OF STP WASTE OUTFALL | DUCK RIVER 127.1 | 1983-08-31 | 614 | 0 | BOD, 7 DAY, 20 DEG C MG/L | 1.2 | S
476477 | SHOALS UPSTREAM OF STP WASTE OUTFALL | DUCK RIVER 127.1 | 1983-08-31 | 614 | 0 | BOD, 8 DAY, 20 DEG C MG/L | 1.2 | S
476477 | SHOALS UPSTREAM OF STP WASTE OUTFALL | DUCK RIVER 127.1 | 1983-08-31 | 614 | 0 | BOD, 9 DAY, 20 DEG C MG/L | 1.2 | S
476477 | SHOALS UPSTREAM OF STP WASTE OUTFALL | DUCK RIVER 127.1 | 1983-08-31 | 614 | 0 | BOD, 10 DAY, 20 DEG C MG/L | 1.5 | S
476477 | SHOALS UPSTREAM OF STP WASTE OUTFALL | DUCK RIVER 127.1 | 1983-08-31 | 614 | 0 | BOD, 15 DAY, 20 DEG C MG/L | 1.8 | S
476477 | SHOALS UPSTREAM OF STP WASTE OUTFALL | DUCK RIVER 127.1 | 1983-08-31 | 614 | 0 | BOD, 20 DAY, 20 DEG C MG/L | 2 | S
476477 | SHOALS UPSTREAM OF STP WASTE OUTFALL | DUCK RIVER 127.1 | 1983-08-31 | 614 | 0 | BOD, 28 DAY, 20 DEG C MG.L | 2.3 | S
476477 | SHOALS UPSTREAM OF STP WASTE OUTFALL | DUCK RIVER 127.1 | 1983-08-31 | 614 | 0 | BOD, 24 DAY, 20 DEG C MG/L | 2.2 | S
476477 | SHOALS UPSTREAM OF STP WASTE OUTFALL | DUCK RIVER 127.1 | 1983-08-31 | 614 | 0 | BOD, 26 DAY, 20 DEG C MG/L | 2.2 | S
476477 | SHOALS UPSTREAM OF STP WASTE OUTFALL | DUCK RIVER 127.1 | 1983-08-31 | 615 | 0 | TEMPERATURE, WATER (DEGREES CENTIGRADE) | 27.1
476477 | SHOALS UPSTREAM OF STP WASTE OUTFALL | DUCK RIVER 127.1 | 1983-08-31 | 615 | 0 | SAMPLING STATION LOCATION VERTICAL (METERS) | 0.3
476477 | SHOALS UPSTREAM OF STP WASTE OUTFALL | DUCK RIVER 127.1 | 1983-08-31 | 615 | 0 | OXYGEN, DISSOLVED MG/L | 5.25
476477 | SHOALS UPSTREAM OF STP WASTE OUTFALL | DUCK RIVER 127.1 | 1983-08-31 | 615 | 0 | OXYGEN, DISSOLVED, PERCENT OF SATURATION % | 64.8148
476477 | SHOALS UPSTREAM OF STP WASTE OUTFALL | DUCK RIVER 127.1 | 1983-08-31 | 615 | 0 | BOD, 1DAY, 20 DEG C MG/L | 0.4
476477 | SHOALS UPSTREAM OF STP WASTE OUTFALL | DUCK RIVER 127.1 | 1983-08-31 | 615 | 0 | BOD, 2 DAY, 20 DEG C MG/L | 0.8
476477 | SHOALS UPSTREAM OF STP WASTE OUTFALL | DUCK RIVER 127.1 | 1983-08-31 | 615 | 0 | BOD, 3 DAY, 20 DEG C MG/L | 0.9
476477 | SHOALS UPSTREAM OF STP WASTE OUTFALL | DUCK RIVER 127.1 | 1983-08-31 | 615 | 0 | BOD, 4 DAY, 20 DEG C MG/L | 1.5
476477 | SHOALS UPSTREAM OF STP WASTE OUTFALL | DUCK RIVER 127.1 | 1983-08-31 | 615 | 0 | BOD, 5 DAY, 20 DEG C MG/L | 1.6
476477 | SHOALS UPSTREAM OF STP WASTE OUTFALL | DUCK RIVER 127.1 | 1983-08-31 | 615 | 0 | BOD, 6 DAY, 20 DEG C MG/L | 1.6
476477 | SHOALS UPSTREAM OF STP WASTE OUTFALL | DUCK RIVER 127.1 | 1983-08-31 | 615 | 0 | BOD, 7 DAY, 20 DEG C MG/L | 1.6
476477 | SHOALS UPSTREAM OF STP WASTE OUTFALL | DUCK RIVER 127.1 | 1983-08-31 | 615 | 0 | BOD, 8 DAY, 20 DEG C MG/L | 1.7
476477 | SHOALS UPSTREAM OF STP WASTE OUTFALL | DUCK RIVER 127.1 | 1983-08-31 | 615 | 0 | BOD, 9 DAY, 20 DEG C MG/L | 1.9
476477 | SHOALS UPSTREAM OF STP WASTE OUTFALL | DUCK RIVER 127.1 | 1983-08-31 | 615 | 0 | BOD, 10 DAY, 20 DEG C MG/L | 1.9
476477 | SHOALS UPSTREAM OF STP WASTE OUTFALL | DUCK RIVER 127.1 | 1983-08-31 | 615 | 0 | BOD, 15 DAY, 20 DEG C MG/L | 1.9
476477 | SHOALS UPSTREAM OF STP WASTE OUTFALL | DUCK RIVER 127.1 | 1983-08-31 | 615 | 0 | BOD, 20 DAY, 20 DEG C MG/L | 2.2
476477 | SHOALS UPSTREAM OF STP WASTE OUTFALL | DUCK RIVER 127.1 | 1983-08-31 | 615 | 0 | BOD, 28 DAY, 20 DEG C MG.L | 2.4
476477 | SHOALS UPSTREAM OF STP WASTE OUTFALL | DUCK RIVER 127.1 | 1983-08-31 | 615 | 0 | COD, .025N K2CR2O7 MG/L | 14
476477 | SHOALS UPSTREAM OF STP WASTE OUTFALL | DUCK RIVER 127.1 | 1983-08-31 | 615 | 0 | BOD, 24 DAY, 20 DEG C MG/L | 2.2
476477 | SHOALS UPSTREAM OF STP WASTE OUTFALL | DUCK RIVER 127.1 | 1983-08-31 | 615 | 0 | BOD, 26 DAY, 20 DEG C MG/L | 2.2
476477 | SHOALS UPSTREAM OF STP WASTE OUTFALL | DUCK RIVER 127.1 | 1983-08-31 | 615 | 0 | PH (STANDARD UNITS) | 7.3
476477 | SHOALS UPSTREAM OF STP WASTE OUTFALL | DUCK RIVER 127.1 | 1983-08-31 | 615 | 0 | NITROGEN, AMMONIA, TOTAL (MG/L AS N) | 0.11
476477 | SHOALS UPSTREAM OF STP WASTE OUTFALL | DUCK RIVER 127.1 | 1983-08-31 | 615 | 0 | AMMONIA, UNIONZED (MG/L AS N) | 0.0014247
476477 | SHOALS UPSTREAM OF STP WASTE OUTFALL | DUCK RIVER 127.1 | 1983-08-31 | 615 | 0 | NITRITE NITROGEN, TOTAL (MG/L AS N) | 0.02
476477 | SHOALS UPSTREAM OF STP WASTE OUTFALL | DUCK RIVER 127.1 | 1983-08-31 | 615 | 0 | AMMONIA, UNIONIZED (CALC FR TEMP-PH-NH4) (MG/L) | 0.0017322
476477 | SHOALS UPSTREAM OF STP WASTE OUTFALL | DUCK RIVER 127.1 | 1983-08-31 | 615 | 0 | NITRITE PLUS NITRATE, TOTAL 1 DET. (MG/L AS N) | 0.31
476477 | SHOALS UPSTREAM OF STP WASTE OUTFALL | DUCK RIVER 127.1 | 1983-08-31 | 615 | 0 | FECAL COLIFORM,MEMBR FILTER,M-FC BROTH,44.5 C | 10
476477 | SHOALS UPSTREAM OF STP WASTE OUTFALL | DUCK RIVER 127.1 | 1983-08-31 | 616 | 0 | TEMPERATURE, WATER (DEGREES CENTIGRADE) | 27.1
476477 | SHOALS UPSTREAM OF STP WASTE OUTFALL | DUCK RIVER 127.1 | 1983-08-31 | 616 | 0 | SAMPLING STATION LOCATION VERTICAL (METERS) | 0.3
476477 | SHOALS UPSTREAM OF STP WASTE OUTFALL | DUCK RIVER 127.1 | 1983-08-31 | 616 | 0 | OXYGEN, DISSOLVED MG/L | 5.2
476477 | SHOALS UPSTREAM OF STP WASTE OUTFALL | DUCK RIVER 127.1 | 1983-08-31 | 616 | 0 | OXYGEN, DISSOLVED, PERCENT OF SATURATION % | 64.1975
476477 | SHOALS UPSTREAM OF STP WASTE OUTFALL | DUCK RIVER 127.1 | 1983-08-31 | 616 | 0 | BOD, 1DAY, 20 DEG C MG/L | 0.8
476477 | SHOALS UPSTREAM OF STP WASTE OUTFALL | DUCK RIVER 127.1 | 1983-08-31 | 616 | 0 | BOD, 2 DAY, 20 DEG C MG/L | 0.8
476477 | SHOALS UPSTREAM OF STP WASTE OUTFALL | DUCK RIVER 127.1 | 1983-08-31 | 616 | 0 | BOD, 3 DAY, 20 DEG C MG/L | 0.9
476477 | SHOALS UPSTREAM OF STP WASTE OUTFALL | DUCK RIVER 127.1 | 1983-08-31 | 616 | 0 | BOD, 4 DAY, 20 DEG C MG/L | 1.3
476477 | SHOALS UPSTREAM OF STP WASTE OUTFALL | DUCK RIVER 127.1 | 1983-08-31 | 616 | 0 | BOD, 5 DAY, 20 DEG C MG/L | 1.4
476477 | SHOALS UPSTREAM OF STP WASTE OUTFALL | DUCK RIVER 127.1 | 1983-08-31 | 616 | 0 | BOD, 6 DAY, 20 DEG C MG/L | 1.7
476477 | SHOALS UPSTREAM OF STP WASTE OUTFALL | DUCK RIVER 127.1 | 1983-08-31 | 616 | 0 | BOD, 7 DAY, 20 DEG C MG/L | 1.8
476477 | SHOALS UPSTREAM OF STP WASTE OUTFALL | DUCK RIVER 127.1 | 1983-08-31 | 616 | 0 | BOD, 8 DAY, 20 DEG C MG/L | 1.9
476477 | SHOALS UPSTREAM OF STP WASTE OUTFALL | DUCK RIVER 127.1 | 1983-08-31 | 616 | 0 | BOD, 9 DAY, 20 DEG C MG/L | 1.9
476477 | SHOALS UPSTREAM OF STP WASTE OUTFALL | DUCK RIVER 127.1 | 1983-08-31 | 616 | 0 | BOD, 10 DAY, 20 DEG C MG/L | 2.1
476477 | SHOALS UPSTREAM OF STP WASTE OUTFALL | DUCK RIVER 127.1 | 1983-08-31 | 616 | 0 | BOD, 15 DAY, 20 DEG C MG/L | 2.4
476477 | SHOALS UPSTREAM OF STP WASTE OUTFALL | DUCK RIVER 127.1 | 1983-08-31 | 616 | 0 | BOD, 20 DAY, 20 DEG C MG/L | 2.6
476477 | SHOALS UPSTREAM OF STP WASTE OUTFALL | DUCK RIVER 127.1 | 1983-08-31 | 616 | 0 | BOD, 28 DAY, 20 DEG C MG.L | 3
476477 | SHOALS UPSTREAM OF STP WASTE OUTFALL | DUCK RIVER 127.1 | 1983-08-31 | 616 | 0 | BOD, 24 DAY, 20 DEG C MG/L | 2.8
476477 | SHOALS UPSTREAM OF STP WASTE OUTFALL | DUCK RIVER 127.1 | 1983-08-31 | 616 | 0 | BOD, 26 DAY, 20 DEG C MG/L | 2.8
476477 | SHOALS UPSTREAM OF STP WASTE OUTFALL | DUCK RIVER 127.1 | 1983-08-31 | 616 | 0 | PH (STANDARD UNITS) | 7.4
476477 | SHOALS UPSTREAM OF STP WASTE OUTFALL | DUCK RIVER 127.1 | 1983-08-31 | 616 | 0 | FECAL COLIFORM,MEMBR FILTER,M-FC BROTH,44.5 C | 10
476477 | SHOALS UPSTREAM OF STP WASTE OUTFALL | DUCK RIVER 127.1 | 1983-08-31 | 617 | 0 | TEMPERATURE, WATER (DEGREES CENTIGRADE) | 27.1
476477 | SHOALS UPSTREAM OF STP WASTE OUTFALL | DUCK RIVER 127.1 | 1983-08-31 | 617 | 0 | SAMPLING STATION LOCATION VERTICAL (METERS) | 0.3
476477 | SHOALS UPSTREAM OF STP WASTE OUTFALL | DUCK RIVER 127.1 | 1983-08-31 | 617 | 0 | OXYGEN, DISSOLVED MG/L | 5.2
476477 | SHOALS UPSTREAM OF STP WASTE OUTFALL | DUCK RIVER 127.1 | 1983-08-31 | 617 | 0 | OXYGEN, DISSOLVED, PERCENT OF SATURATION % | 64.1975
476477 | SHOALS UPSTREAM OF STP WASTE OUTFALL | DUCK RIVER 127.1 | 1983-08-31 | 1055 | 0 | FLOW, STREAM, INSTANTANEOUS CFS | 153.96
TVAC476478 | 35deg. 38min. 35sec. N | 35.6431 | 35 | 38 | 35 | 87deg. 5min. 29sec. W | -87.0914 | 87 | 5
476478 | SHOALS 0.3 MILE DOWNSTREAM OF STP WASTE OUTFALL | DUCK RIVER 126.8 | 1983-08-31 | 725 | 0 | TEMPERATURE, WATER (DEGREES CENTIGRADE) | 26.9
476478 | SHOALS 0.3 MILE DOWNSTREAM OF STP WASTE OUTFALL | DUCK RIVER 126.8 | 1983-08-31 | 725 | 0 | SAMPLING STATION LOCATION VERTICAL (METERS) | 0.3
476478 | SHOALS 0.3 MILE DOWNSTREAM OF STP WASTE OUTFALL | DUCK RIVER 126.8 | 1983-08-31 | 725 | 0 | OXYGEN, DISSOLVED MG/L | 4.95
476478 | SHOALS 0.3 MILE DOWNSTREAM OF STP WASTE OUTFALL | DUCK RIVER 126.8 | 1983-08-31 | 725 | 0 | OXYGEN, DISSOLVED, PERCENT OF SATURATION % | 61.1111
476478 | SHOALS 0.3 MILE DOWNSTREAM OF STP WASTE OUTFALL | DUCK RIVER 126.8 | 1983-08-31 | 725 | 0 | BOD, 1DAY, 20 DEG C MG/L | 0.2
476478 | SHOALS 0.3 MILE DOWNSTREAM OF STP WASTE OUTFALL | DUCK RIVER 126.8 | 1983-08-31 | 725 | 0 | BOD, 2 DAY, 20 DEG C MG/L | 0.3
476478 | SHOALS 0.3 MILE DOWNSTREAM OF STP WASTE OUTFALL | DUCK RIVER 126.8 | 1983-08-31 | 725 | 0 | BOD, 3 DAY, 20 DEG C MG/L | 0.6
476478 | SHOALS 0.3 MILE DOWNSTREAM OF STP WASTE OUTFALL | DUCK RIVER 126.8 | 1983-08-31 | 725 | 0 | BOD, 4 DAY, 20 DEG C MG/L | 0.9
476478 | SHOALS 0.3 MILE DOWNSTREAM OF STP WASTE OUTFALL | DUCK RIVER 126.8 | 1983-08-31 | 725 | 0 | BOD, 5 DAY, 20 DEG C MG/L | 1.1
476478 | SHOALS 0.3 MILE DOWNSTREAM OF STP WASTE OUTFALL | DUCK RIVER 126.8 | 1983-08-31 | 725 | 0 | BOD, 6 DAY, 20 DEG C MG/L | 1.2
476478 | SHOALS 0.3 MILE DOWNSTREAM OF STP WASTE OUTFALL | DUCK RIVER 126.8 | 1983-08-31 | 725 | 0 | BOD, 7 DAY, 20 DEG C MG/L | 1.3
476478 | SHOALS 0.3 MILE DOWNSTREAM OF STP WASTE OUTFALL | DUCK RIVER 126.8 | 1983-08-31 | 725 | 0 | BOD, 8 DAY, 20 DEG C MG/L | 1.3
476478 | SHOALS 0.3 MILE DOWNSTREAM OF STP WASTE OUTFALL | DUCK RIVER 126.8 | 1983-08-31 | 725 | 0 | BOD, 9 DAY, 20 DEG C MG/L | 1.5
476478 | SHOALS 0.3 MILE DOWNSTREAM OF STP WASTE OUTFALL | DUCK RIVER 126.8 | 1983-08-31 | 725 | 0 | BOD, 10 DAY, 20 DEG C MG/L | 1.6
476478 | SHOALS 0.3 MILE DOWNSTREAM OF STP WASTE OUTFALL | DUCK RIVER 126.8 | 1983-08-31 | 725 | 0 | BOD, 15 DAY, 20 DEG C MG/L | 2.4
476478 | SHOALS 0.3 MILE DOWNSTREAM OF STP WASTE OUTFALL | DUCK RIVER 126.8 | 1983-08-31 | 725 | 0 | BOD, 20 DAY, 20 DEG C MG/L | 3.5
476478 | SHOALS 0.3 MILE DOWNSTREAM OF STP WASTE OUTFALL | DUCK RIVER 126.8 | 1983-08-31 | 725 | 0 | BOD, 28 DAY, 20 DEG C MG.L | 4.2
476478 | SHOALS 0.3 MILE DOWNSTREAM OF STP WASTE OUTFALL | DUCK RIVER 126.8 | 1983-08-31 | 725 | 0 | COD, .025N K2CR2O7 MG/L | 14
476478 | SHOALS 0.3 MILE DOWNSTREAM OF STP WASTE OUTFALL | DUCK RIVER 126.8 | 1983-08-31 | 725 | 0 | BOD, 24 DAY, 20 DEG C MG/L | 3.5
476478 | SHOALS 0.3 MILE DOWNSTREAM OF STP WASTE OUTFALL | DUCK RIVER 126.8 | 1983-08-31 | 725 | 0 | BOD, 26 DAY, 20 DEG C MG/L | 3.7
476478 | SHOALS 0.3 MILE DOWNSTREAM OF STP WASTE OUTFALL | DUCK RIVER 126.8 | 1983-08-31 | 725 | 0 | PH (STANDARD UNITS) | 7.6
476478 | SHOALS 0.3 MILE DOWNSTREAM OF STP WASTE OUTFALL | DUCK RIVER 126.8 | 1983-08-31 | 725 | 0 | NITROGEN, AMMONIA, TOTAL (MG/L AS N) | 0.1
476478 | SHOALS 0.3 MILE DOWNSTREAM OF STP WASTE OUTFALL | DUCK RIVER 126.8 | 1983-08-31 | 725 | 0 | AMMONIA, UNIONZED (MG/L AS N) | 0.0025168
476478 | SHOALS 0.3 MILE DOWNSTREAM OF STP WASTE OUTFALL | DUCK RIVER 126.8 | 1983-08-31 | 725 | 0 | NITRITE NITROGEN, TOTAL (MG/L AS N) | 0.02
476478 | SHOALS 0.3 MILE DOWNSTREAM OF STP WASTE OUTFALL | DUCK RIVER 126.8 | 1983-08-31 | 725 | 0 | AMMONIA, UNIONIZED (CALC FR TEMP-PH-NH4) (MG/L) | 0.0030602
476478 | SHOALS 0.3 MILE DOWNSTREAM OF STP WASTE OUTFALL | DUCK RIVER 126.8 | 1983-08-31 | 725 | 0 | NITRITE PLUS NITRATE, TOTAL 1 DET. (MG/L AS N) | 0.62
476478 | SHOALS 0.3 MILE DOWNSTREAM OF STP WASTE OUTFALL | DUCK RIVER 126.8 | 1983-08-31 | 725 | 0 | FECAL COLIFORM,MEMBR FILTER,M-FC BROTH,44.5 C | 80
476478 | SHOALS 0.3 MILE DOWNSTREAM OF STP WASTE OUTFALL | DUCK RIVER 126.8 | 1983-08-31 | 726 | 0 | TEMPERATURE, WATER (DEGREES CENTIGRADE) | 26.9
476478 | SHOALS 0.3 MILE DOWNSTREAM OF STP WASTE OUTFALL | DUCK RIVER 126.8 | 1983-08-31 | 726 | 0 | SAMPLING STATION LOCATION VERTICAL (METERS) | 0.3
476478 | SHOALS 0.3 MILE DOWNSTREAM OF STP WASTE OUTFALL | DUCK RIVER 126.8 | 1983-08-31 | 726 | 0 | OXYGEN, DISSOLVED MG/L | 4.95
476478 | SHOALS 0.3 MILE DOWNSTREAM OF STP WASTE OUTFALL | DUCK RIVER 126.8 | 1983-08-31 | 726 | 0 | OXYGEN, DISSOLVED, PERCENT OF SATURATION % | 61.1111
476478 | SHOALS 0.3 MILE DOWNSTREAM OF STP WASTE OUTFALL | DUCK RIVER 126.8 | 1983-08-31 | 726 | 0 | BOD, 1DAY, 20 DEG C MG/L | 0.6
476478 | SHOALS 0.3 MILE DOWNSTREAM OF STP WASTE OUTFALL | DUCK RIVER 126.8 | 1983-08-31 | 726 | 0 | BOD, 2 DAY, 20 DEG C MG/L | 0.8
476478 | SHOALS 0.3 MILE DOWNSTREAM OF STP WASTE OUTFALL | DUCK RIVER 126.8 | 1983-08-31 | 726 | 0 | BOD, 3 DAY, 20 DEG C MG/L | 1
476478 | SHOALS 0.3 MILE DOWNSTREAM OF STP WASTE OUTFALL | DUCK RIVER 126.8 | 1983-08-31 | 726 | 0 | BOD, 4 DAY, 20 DEG C MG/L | 1.4
476478 | SHOALS 0.3 MILE DOWNSTREAM OF STP WASTE OUTFALL | DUCK RIVER 126.8 | 1983-08-31 | 726 | 0 | BOD, 5 DAY, 20 DEG C MG/L | 1.6
476478 | SHOALS 0.3 MILE DOWNSTREAM OF STP WASTE OUTFALL | DUCK RIVER 126.8 | 1983-08-31 | 726 | 0 | BOD, 6 DAY, 20 DEG C MG/L | 1.8
476478 | SHOALS 0.3 MILE DOWNSTREAM OF STP WASTE OUTFALL | DUCK RIVER 126.8 | 1983-08-31 | 726 | 0 | BOD, 7 DAY, 20 DEG C MG/L | 1.9
476478 | SHOALS 0.3 MILE DOWNSTREAM OF STP WASTE OUTFALL | DUCK RIVER 126.8 | 1983-08-31 | 726 | 0 | BOD, 8 DAY, 20 DEG C MG/L | 1.9
476478 | SHOALS 0.3 MILE DOWNSTREAM OF STP WASTE OUTFALL | DUCK RIVER 126.8 | 1983-08-31 | 726 | 0 | BOD, 9 DAY, 20 DEG C MG/L | 2
476478 | SHOALS 0.3 MILE DOWNSTREAM OF STP WASTE OUTFALL | DUCK RIVER 126.8 | 1983-08-31 | 726 | 0 | BOD, 10 DAY, 20 DEG C MG/L | 2
476478 | SHOALS 0.3 MILE DOWNSTREAM OF STP WASTE OUTFALL | DUCK RIVER 126.8 | 1983-08-31 | 726 | 0 | BOD, 15 DAY, 20 DEG C MG/L | 3.1
476478 | SHOALS 0.3 MILE DOWNSTREAM OF STP WASTE OUTFALL | DUCK RIVER 126.8 | 1983-08-31 | 726 | 0 | BOD, 20 DAY, 20 DEG C MG/L | 3.7
476478 | SHOALS 0.3 MILE DOWNSTREAM OF STP WASTE OUTFALL | DUCK RIVER 126.8 | 1983-08-31 | 726 | 0 | BOD, 28 DAY, 20 DEG C MG.L | 4.5
476478 | SHOALS 0.3 MILE DOWNSTREAM OF STP WASTE OUTFALL | DUCK RIVER 126.8 | 1983-08-31 | 726 | 0 | BOD, 24 DAY, 20 DEG C MG/L | 3.7
476478 | SHOALS 0.3 MILE DOWNSTREAM OF STP WASTE OUTFALL | DUCK RIVER 126.8 | 1983-08-31 | 726 | 0 | BOD, 26 DAY, 20 DEG C MG/L | 4.1
476478 | SHOALS 0.3 MILE DOWNSTREAM OF STP WASTE OUTFALL | DUCK RIVER 126.8 | 1983-08-31 | 726 | 0 | PH (STANDARD UNITS) | 7.6
476478 | SHOALS 0.3 MILE DOWNSTREAM OF STP WASTE OUTFALL | DUCK RIVER 126.8 | 1983-08-31 | 726 | 0 | FECAL COLIFORM,MEMBR FILTER,M-FC BROTH,44.5 C | 90
476478 | SHOALS 0.3 MILE DOWNSTREAM OF STP WASTE OUTFALL | DUCK RIVER 126.8 | 1983-08-31 | 727 | 0 | TEMPERATURE, WATER (DEGREES CENTIGRADE) | 26.9
476478 | SHOALS 0.3 MILE DOWNSTREAM OF STP WASTE OUTFALL | DUCK RIVER 126.8 | 1983-08-31 | 727 | 0 | SAMPLING STATION LOCATION VERTICAL (METERS) | 0.3
476478 | SHOALS 0.3 MILE DOWNSTREAM OF STP WASTE OUTFALL | DUCK RIVER 126.8 | 1983-08-31 | 727 | 0 | OXYGEN, DISSOLVED MG/L | 4.95
476478 | SHOALS 0.3 MILE DOWNSTREAM OF STP WASTE OUTFALL | DUCK RIVER 126.8 | 1983-08-31 | 727 | 0 | OXYGEN, DISSOLVED, PERCENT OF SATURATION % | 61.1111
476478 | SHOALS 0.3 MILE DOWNSTREAM OF STP WASTE OUTFALL | DUCK RIVER 126.8 | 1983-08-31 | 1145 | 0 | FLOW, STREAM, INSTANTANEOUS CFS | 159.15
TVAC476479 | 35deg. 39min. 4sec. N | 35.6511 | 35 | 39 | 4 | 87deg. 5min. 26sec. W | -87.0906 | 87 | 5
476479 | CAMP SCOUT HAVEN SHOALS | DUCK RIVER 126.0 | 1983-08-31 | 1125 | 0 | TEMPERATURE, WATER (DEGREES CENTIGRADE) | 27.7
476479 | CAMP SCOUT HAVEN SHOALS | DUCK RIVER 126.0 | 1983-08-31 | 1125 | 0 | SAMPLING STATION LOCATION VERTICAL (METERS) | 0.3
476479 | CAMP SCOUT HAVEN SHOALS | DUCK RIVER 126.0 | 1983-08-31 | 1125 | 0 | OXYGEN, DISSOLVED MG/L | 5.35
476479 | CAMP SCOUT HAVEN SHOALS | DUCK RIVER 126.0 | 1983-08-31 | 1125 | 0 | OXYGEN, DISSOLVED, PERCENT OF SATURATION % | 67.7215
476479 | CAMP SCOUT HAVEN SHOALS | DUCK RIVER 126.0 | 1983-08-31 | 1125 | 0 | BOD, 1DAY, 20 DEG C MG/L | 0.4
476479 | CAMP SCOUT HAVEN SHOALS | DUCK RIVER 126.0 | 1983-08-31 | 1125 | 0 | BOD, 2 DAY, 20 DEG C MG/L | 0.9
476479 | CAMP SCOUT HAVEN SHOALS | DUCK RIVER 126.0 | 1983-08-31 | 1125 | 0 | BOD, 3 DAY, 20 DEG C MG/L | 1.5
476479 | CAMP SCOUT HAVEN SHOALS | DUCK RIVER 126.0 | 1983-08-31 | 1125 | 0 | BOD, 4 DAY, 20 DEG C MG/L | 1.6
476479 | CAMP SCOUT HAVEN SHOALS | DUCK RIVER 126.0 | 1983-08-31 | 1125 | 0 | BOD, 5 DAY, 20 DEG C MG/L | 1.9
476479 | CAMP SCOUT HAVEN SHOALS | DUCK RIVER 126.0 | 1983-08-31 | 1125 | 0 | BOD, 6 DAY, 20 DEG C MG/L | 2.1
476479 | CAMP SCOUT HAVEN SHOALS | DUCK RIVER 126.0 | 1983-08-31 | 1125 | 0 | BOD, 7 DAY, 20 DEG C MG/L | 2.2
476479 | CAMP SCOUT HAVEN SHOALS | DUCK RIVER 126.0 | 1983-08-31 | 1125 | 0 | BOD, 8 DAY, 20 DEG C MG/L | 2.4
476479 | CAMP SCOUT HAVEN SHOALS | DUCK RIVER 126.0 | 1983-08-31 | 1125 | 0 | BOD, 9 DAY, 20 DEG C MG/L | 2.6
476479 | CAMP SCOUT HAVEN SHOALS | DUCK RIVER 126.0 | 1983-08-31 | 1125 | 0 | BOD, 10 DAY, 20 DEG C MG/L | 3
476479 | CAMP SCOUT HAVEN SHOALS | DUCK RIVER 126.0 | 1983-08-31 | 1125 | 0 | BOD, 15 DAY, 20 DEG C MG/L | 3.2
476479 | CAMP SCOUT HAVEN SHOALS | DUCK RIVER 126.0 | 1983-08-31 | 1125 | 0 | BOD, 20 DAY, 20 DEG C MG/L | 3.5
476479 | CAMP SCOUT HAVEN SHOALS | DUCK RIVER 126.0 | 1983-08-31 | 1125 | 0 | BOD, 28 DAY, 20 DEG C MG.L | 3.7
476479 | CAMP SCOUT HAVEN SHOALS | DUCK RIVER 126.0 | 1983-08-31 | 1125 | 0 | COD, .025N K2CR2O7 MG/L | 11
476479 | CAMP SCOUT HAVEN SHOALS | DUCK RIVER 126.0 | 1983-08-31 | 1125 | 0 | BOD, 24 DAY, 20 DEG C MG/L | 3.6
476479 | CAMP SCOUT HAVEN SHOALS | DUCK RIVER 126.0 | 1983-08-31 | 1125 | 0 | BOD, 26 DAY, 20 DEG C MG/L | 3.7
476479 | CAMP SCOUT HAVEN SHOALS | DUCK RIVER 126.0 | 1983-08-31 | 1125 | 0 | PH (STANDARD UNITS) | 7.8
476479 | CAMP SCOUT HAVEN SHOALS | DUCK RIVER 126.0 | 1983-08-31 | 1125 | 0 | NITROGEN, AMMONIA, TOTAL (MG/L AS N) | 0.06
476479 | CAMP SCOUT HAVEN SHOALS | DUCK RIVER 126.0 | 1983-08-31 | 1125 | 0 | AMMONIA, UNIONZED (MG/L AS N) | 0.002488
476479 | CAMP SCOUT HAVEN SHOALS | DUCK RIVER 126.0 | 1983-08-31 | 1125 | 0 | NITRITE NITROGEN, TOTAL (MG/L AS N) | 0.02
476479 | CAMP SCOUT HAVEN SHOALS | DUCK RIVER 126.0 | 1983-08-31 | 1125 | 0 | AMMONIA, UNIONIZED (CALC FR TEMP-PH-NH4) (MG/L) | 0.0030252
476479 | CAMP SCOUT HAVEN SHOALS | DUCK RIVER 126.0 | 1983-08-31 | 1125 | 0 | NITRITE PLUS NITRATE, TOTAL 1 DET. (MG/L AS N) | 0.64
476479 | CAMP SCOUT HAVEN SHOALS | DUCK RIVER 126.0 | 1983-08-31 | 1125 | 0 | FECAL COLIFORM,MEMBR FILTER,M-FC BROTH,44.5 C | 10
476479 | CAMP SCOUT HAVEN SHOALS | DUCK RIVER 126.0 | 1983-08-31 | 1126 | 0 | TEMPERATURE, WATER (DEGREES CENTIGRADE) | 27.7
476479 | CAMP SCOUT HAVEN SHOALS | DUCK RIVER 126.0 | 1983-08-31 | 1126 | 0 | SAMPLING STATION LOCATION VERTICAL (METERS) | 0.3
476479 | CAMP SCOUT HAVEN SHOALS | DUCK RIVER 126.0 | 1983-08-31 | 1126 | 0 | OXYGEN, DISSOLVED MG/L | 5.3
476479 | CAMP SCOUT HAVEN SHOALS | DUCK RIVER 126.0 | 1983-08-31 | 1126 | 0 | OXYGEN, DISSOLVED, PERCENT OF SATURATION % | 67.0886
476479 | CAMP SCOUT HAVEN SHOALS | DUCK RIVER 126.0 | 1983-08-31 | 1126 | 0 | BOD, 1DAY, 20 DEG C MG/L | 0.4
476479 | CAMP SCOUT HAVEN SHOALS | DUCK RIVER 126.0 | 1983-08-31 | 1126 | 0 | BOD, 2 DAY, 20 DEG C MG/L | 0.9
476479 | CAMP SCOUT HAVEN SHOALS | DUCK RIVER 126.0 | 1983-08-31 | 1126 | 0 | BOD, 3 DAY, 20 DEG C MG/L | 1.5
476479 | CAMP SCOUT HAVEN SHOALS | DUCK RIVER 126.0 | 1983-08-31 | 1126 | 0 | BOD, 4 DAY, 20 DEG C MG/L | 1.7
476479 | CAMP SCOUT HAVEN SHOALS | DUCK RIVER 126.0 | 1983-08-31 | 1126 | 0 | BOD, 5 DAY, 20 DEG C MG/L | 2
476479 | CAMP SCOUT HAVEN SHOALS | DUCK RIVER 126.0 | 1983-08-31 | 1126 | 0 | BOD, 6 DAY, 20 DEG C MG/L | 2
476479 | CAMP SCOUT HAVEN SHOALS | DUCK RIVER 126.0 | 1983-08-31 | 1126 | 0 | BOD, 7 DAY, 20 DEG C MG/L | 2
476479 | CAMP SCOUT HAVEN SHOALS | DUCK RIVER 126.0 | 1983-08-31 | 1126 | 0 | BOD, 8 DAY, 20 DEG C MG/L | 2.2
476479 | CAMP SCOUT HAVEN SHOALS | DUCK RIVER 126.0 | 1983-08-31 | 1126 | 0 | BOD, 9 DAY, 20 DEG C MG/L | 2.4
476479 | CAMP SCOUT HAVEN SHOALS | DUCK RIVER 126.0 | 1983-08-31 | 1126 | 0 | BOD, 10 DAY, 20 DEG C MG/L | 2.8
476479 | CAMP SCOUT HAVEN SHOALS | DUCK RIVER 126.0 | 1983-08-31 | 1126 | 0 | BOD, 15 DAY, 20 DEG C MG/L | 3
476479 | CAMP SCOUT HAVEN SHOALS | DUCK RIVER 126.0 | 1983-08-31 | 1126 | 0 | BOD, 20 DAY, 20 DEG C MG/L | 3.3
476479 | CAMP SCOUT HAVEN SHOALS | DUCK RIVER 126.0 | 1983-08-31 | 1126 | 0 | BOD, 28 DAY, 20 DEG C MG.L | 3.6
476479 | CAMP SCOUT HAVEN SHOALS | DUCK RIVER 126.0 | 1983-08-31 | 1126 | 0 | BOD, 24 DAY, 20 DEG C MG/L | 3.5
476479 | CAMP SCOUT HAVEN SHOALS | DUCK RIVER 126.0 | 1983-08-31 | 1126 | 0 | BOD, 26 DAY, 20 DEG C MG/L | 3.6
476479 | CAMP SCOUT HAVEN SHOALS | DUCK RIVER 126.0 | 1983-08-31 | 1126 | 0 | PH (STANDARD UNITS) | 7.8
476479 | CAMP SCOUT HAVEN SHOALS | DUCK RIVER 126.0 | 1983-08-31 | 1126 | 0 | FECAL COLIFORM,MEMBR FILTER,M-FC BROTH,44.5 C | 10
476479 | CAMP SCOUT HAVEN SHOALS | DUCK RIVER 126.0 | 1983-08-31 | 1127 | 0 | TEMPERATURE, WATER (DEGREES CENTIGRADE) | 27.7
476479 | CAMP SCOUT HAVEN SHOALS | DUCK RIVER 126.0 | 1983-08-31 | 1127 | 0 | SAMPLING STATION LOCATION VERTICAL (METERS) | 0.3
476479 | CAMP SCOUT HAVEN SHOALS | DUCK RIVER 126.0 | 1983-08-31 | 1127 | 0 | OXYGEN, DISSOLVED MG/L | 5.3
476479 | CAMP SCOUT HAVEN SHOALS | DUCK RIVER 126.0 | 1983-08-31 | 1127 | 0 | OXYGEN, DISSOLVED, PERCENT OF SATURATION % | 67.0886
476479 | CAMP SCOUT HAVEN SHOALS | DUCK RIVER 126.0 | 1983-08-31 | 1245 | 0 | FLOW, STREAM, INSTANTANEOUS CFS | 139.84
TVAC476480 | 35deg. 39min. 59sec. N | 35.6664 | 35 | 39 | 59 | 87deg. 5min. 40sec. W | -87.0944 | 87 | 5
476480 | 0.3 MILE BELOW KNOB CREEK | DUCK RIVER 124.80 | 1983-08-31 | 1400 | 0 | FLOW, STREAM, INSTANTANEOUS CFS | 169
476480 | 0.3 MILE BELOW KNOB CREEK | DUCK RIVER 124.80 | 1983-08-31 | 1846 | 0 | TEMPERATURE, WATER (DEGREES CENTIGRADE) | 27.6
476480 | 0.3 MILE BELOW KNOB CREEK | DUCK RIVER 124.80 | 1983-08-31 | 1846 | 0 | SAMPLING STATION LOCATION VERTICAL (METERS) | 0.3
476480 | 0.3 MILE BELOW KNOB CREEK | DUCK RIVER 124.80 | 1983-08-31 | 1846 | 0 | OXYGEN, DISSOLVED MG/L | 5.96
476480 | 0.3 MILE BELOW KNOB CREEK | DUCK RIVER 124.80 | 1983-08-31 | 1846 | 0 | OXYGEN, DISSOLVED, PERCENT OF SATURATION % | 75.443
476480 | 0.3 MILE BELOW KNOB CREEK | DUCK RIVER 124.80 | 1983-08-31 | 1846 | 0 | BOD, 1DAY, 20 DEG C MG/L | 0.5
476480 | 0.3 MILE BELOW KNOB CREEK | DUCK RIVER 124.80 | 1983-08-31 | 1846 | 0 | BOD, 2 DAY, 20 DEG C MG/L | 0.9
476480 | 0.3 MILE BELOW KNOB CREEK | DUCK RIVER 124.80 | 1983-08-31 | 1846 | 0 | BOD, 3 DAY, 20 DEG C MG/L | 1.6
476480 | 0.3 MILE BELOW KNOB CREEK | DUCK RIVER 124.80 | 1983-08-31 | 1846 | 0 | BOD, 4 DAY, 20 DEG C MG/L | 1.6
476480 | 0.3 MILE BELOW KNOB CREEK | DUCK RIVER 124.80 | 1983-08-31 | 1846 | 0 | BOD, 5 DAY, 20 DEG C MG/L | 1.8
476480 | 0.3 MILE BELOW KNOB CREEK | DUCK RIVER 124.80 | 1983-08-31 | 1846 | 0 | BOD, 6 DAY, 20 DEG C MG/L | 1.9
476480 | 0.3 MILE BELOW KNOB CREEK | DUCK RIVER 124.80 | 1983-08-31 | 1846 | 0 | BOD, 7 DAY, 20 DEG C MG/L | 2.1
476480 | 0.3 MILE BELOW KNOB CREEK | DUCK RIVER 124.80 | 1983-08-31 | 1846 | 0 | BOD, 8 DAY, 20 DEG C MG/L | 2.3
476480 | 0.3 MILE BELOW KNOB CREEK | DUCK RIVER 124.80 | 1983-08-31 | 1846 | 0 | BOD, 9 DAY, 20 DEG C MG/L | 2.4
476480 | 0.3 MILE BELOW KNOB CREEK | DUCK RIVER 124.80 | 1983-08-31 | 1846 | 0 | BOD, 10 DAY, 20 DEG C MG/L | 2.7
476480 | 0.3 MILE BELOW KNOB CREEK | DUCK RIVER 124.80 | 1983-08-31 | 1846 | 0 | BOD, 15 DAY, 20 DEG C MG/L | 3
476480 | 0.3 MILE BELOW KNOB CREEK | DUCK RIVER 124.80 | 1983-08-31 | 1846 | 0 | BOD, 20 DAY, 20 DEG C MG/L | 3.5
476480 | 0.3 MILE BELOW KNOB CREEK | DUCK RIVER 124.80 | 1983-08-31 | 1846 | 0 | BOD, 28 DAY, 20 DEG C MG.L | 4.1
476480 | 0.3 MILE BELOW KNOB CREEK | DUCK RIVER 124.80 | 1983-08-31 | 1846 | 0 | COD, .025N K2CR2O7 MG/L | 15
476480 | 0.3 MILE BELOW KNOB CREEK | DUCK RIVER 124.80 | 1983-08-31 | 1846 | 0 | BOD, 24 DAY, 20 DEG C MG/L | 3.8
476480 | 0.3 MILE BELOW KNOB CREEK | DUCK RIVER 124.80 | 1983-08-31 | 1846 | 0 | BOD, 26 DAY, 20 DEG C MG/L | 4
476480 | 0.3 MILE BELOW KNOB CREEK | DUCK RIVER 124.80 | 1983-08-31 | 1846 | 0 | PH (STANDARD UNITS) | 7.5
476480 | 0.3 MILE BELOW KNOB CREEK | DUCK RIVER 124.80 | 1983-08-31 | 1846 | 0 | NITROGEN, AMMONIA, TOTAL (MG/L AS N) | 0.07
476480 | 0.3 MILE BELOW KNOB CREEK | DUCK RIVER 124.80 | 1983-08-31 | 1846 | 0 | AMMONIA, UNIONZED (MG/L AS N) | 0.0014755
476480 | 0.3 MILE BELOW KNOB CREEK | DUCK RIVER 124.80 | 1983-08-31 | 1846 | 0 | NITRITE NITROGEN, TOTAL (MG/L AS N) | 0.02
476480 | 0.3 MILE BELOW KNOB CREEK | DUCK RIVER 124.80 | 1983-08-31 | 1846 | 0 | AMMONIA, UNIONIZED (CALC FR TEMP-PH-NH4) (MG/L) | 0.001794
476480 | 0.3 MILE BELOW KNOB CREEK | DUCK RIVER 124.80 | 1983-08-31 | 1846 | 0 | NITRITE PLUS NITRATE, TOTAL 1 DET. (MG/L AS N) | 0.77
476480 | 0.3 MILE BELOW KNOB CREEK | DUCK RIVER 124.80 | 1983-08-31 | 1846 | 0 | FECAL COLIFORM,MEMBR FILTER,M-FC BROTH,44.5 C | 40
476480 | 0.3 MILE BELOW KNOB CREEK | DUCK RIVER 124.80 | 1983-08-31 | 1847 | 0 | TEMPERATURE, WATER (DEGREES CENTIGRADE) | 27.6
476480 | 0.3 MILE BELOW KNOB CREEK | DUCK RIVER 124.80 | 1983-08-31 | 1847 | 0 | SAMPLING STATION LOCATION VERTICAL (METERS) | 0.3
476480 | 0.3 MILE BELOW KNOB CREEK | DUCK RIVER 124.80 | 1983-08-31 | 1847 | 0 | OXYGEN, DISSOLVED MG/L | 5.97
476480 | 0.3 MILE BELOW KNOB CREEK | DUCK RIVER 124.80 | 1983-08-31 | 1847 | 0 | OXYGEN, DISSOLVED, PERCENT OF SATURATION % | 75.5696
476480 | 0.3 MILE BELOW KNOB CREEK | DUCK RIVER 124.80 | 1983-08-31 | 1847 | 0 | BOD, 1DAY, 20 DEG C MG/L | 0.3
476480 | 0.3 MILE BELOW KNOB CREEK | DUCK RIVER 124.80 | 1983-08-31 | 1847 | 0 | BOD, 2 DAY, 20 DEG C MG/L | 0.7
476480 | 0.3 MILE BELOW KNOB CREEK | DUCK RIVER 124.80 | 1983-08-31 | 1847 | 0 | BOD, 3 DAY, 20 DEG C MG/L | 1
476480 | 0.3 MILE BELOW KNOB CREEK | DUCK RIVER 124.80 | 1983-08-31 | 1847 | 0 | BOD, 4 DAY, 20 DEG C MG/L | 1.3
476480 | 0.3 MILE BELOW KNOB CREEK | DUCK RIVER 124.80 | 1983-08-31 | 1847 | 0 | BOD, 5 DAY, 20 DEG C MG/L | 1.6
476480 | 0.3 MILE BELOW KNOB CREEK | DUCK RIVER 124.80 | 1983-08-31 | 1847 | 0 | BOD, 6 DAY, 20 DEG C MG/L | 1.6
476480 | 0.3 MILE BELOW KNOB CREEK | DUCK RIVER 124.80 | 1983-08-31 | 1847 | 0 | BOD, 7 DAY, 20 DEG C MG/L | 1.6
476480 | 0.3 MILE BELOW KNOB CREEK | DUCK RIVER 124.80 | 1983-08-31 | 1847 | 0 | BOD, 8 DAY, 20 DEG C MG/L | 1.7
476480 | 0.3 MILE BELOW KNOB CREEK | DUCK RIVER 124.80 | 1983-08-31 | 1847 | 0 | BOD, 9 DAY, 20 DEG C MG/L | 1.9
476480 | 0.3 MILE BELOW KNOB CREEK | DUCK RIVER 124.80 | 1983-08-31 | 1847 | 0 | BOD, 10 DAY, 20 DEG C MG/L | 2.1
476480 | 0.3 MILE BELOW KNOB CREEK | DUCK RIVER 124.80 | 1983-08-31 | 1847 | 0 | BOD, 15 DAY, 20 DEG C MG/L | 2.6
476480 | 0.3 MILE BELOW KNOB CREEK | DUCK RIVER 124.80 | 1983-08-31 | 1847 | 0 | BOD, 20 DAY, 20 DEG C MG/L | 3
476480 | 0.3 MILE BELOW KNOB CREEK | DUCK RIVER 124.80 | 1983-08-31 | 1847 | 0 | BOD, 28 DAY, 20 DEG C MG.L | 3.3
476480 | 0.3 MILE BELOW KNOB CREEK | DUCK RIVER 124.80 | 1983-08-31 | 1847 | 0 | BOD, 24 DAY, 20 DEG C MG/L | 3.1
476480 | 0.3 MILE BELOW KNOB CREEK | DUCK RIVER 124.80 | 1983-08-31 | 1847 | 0 | BOD, 26 DAY, 20 DEG C MG/L | 3.2
476480 | 0.3 MILE BELOW KNOB CREEK | DUCK RIVER 124.80 | 1983-08-31 | 1847 | 0 | PH (STANDARD UNITS) | 7.5
476480 | 0.3 MILE BELOW KNOB CREEK | DUCK RIVER 124.80 | 1983-08-31 | 1847 | 0 | FECAL COLIFORM,MEMBR FILTER,M-FC BROTH,44.5 C | 90
476480 | 0.3 MILE BELOW KNOB CREEK | DUCK RIVER 124.80 | 1983-08-31 | 1848 | 0 | TEMPERATURE, WATER (DEGREES CENTIGRADE) | 27.6
476480 | 0.3 MILE BELOW KNOB CREEK | DUCK RIVER 124.80 | 1983-08-31 | 1848 | 0 | SAMPLING STATION LOCATION VERTICAL (METERS) | 0.3
476480 | 0.3 MILE BELOW KNOB CREEK | DUCK RIVER 124.80 | 1983-08-31 | 1848 | 0 | OXYGEN, DISSOLVED MG/L | 6
476480 | 0.3 MILE BELOW KNOB CREEK | DUCK RIVER 124.80 | 1983-08-31 | 1848 | 0 | OXYGEN, DISSOLVED, PERCENT OF SATURATION % | 75.9494
TVAC476481 | 35deg. 40min. 21sec. N | 35.6725 | 35 | 40 | 21 | 87deg. 6min. 15sec. W | -87.1042 | 87 | 6
476481 | BELOW SELLERS BLUFF | DUCK RIVER 123.8 | 1983-08-31 | 1500 | 0 | FLOW, STREAM, INSTANTANEOUS CFS | 154.35
476481 | BELOW SELLERS BLUFF | DUCK RIVER 123.8 | 1983-08-31 | 2225 | 0 | TEMPERATURE, WATER (DEGREES CENTIGRADE) | 27.5
476481 | BELOW SELLERS BLUFF | DUCK RIVER 123.8 | 1983-08-31 | 2225 | 0 | SAMPLING STATION LOCATION VERTICAL (METERS) | 0.3
476481 | BELOW SELLERS BLUFF | DUCK RIVER 123.8 | 1983-08-31 | 2225 | 0 | OXYGEN, DISSOLVED MG/L | 4.56
476481 | BELOW SELLERS BLUFF | DUCK RIVER 123.8 | 1983-08-31 | 2225 | 0 | OXYGEN, DISSOLVED, PERCENT OF SATURATION % | 56.2963
476481 | BELOW SELLERS BLUFF | DUCK RIVER 123.8 | 1983-08-31 | 2225 | 0 | BOD, 1DAY, 20 DEG C MG/L | 0.2
476481 | BELOW SELLERS BLUFF | DUCK RIVER 123.8 | 1983-08-31 | 2225 | 0 | BOD, 2 DAY, 20 DEG C MG/L | 0.5
476481 | BELOW SELLERS BLUFF | DUCK RIVER 123.8 | 1983-08-31 | 2225 | 0 | BOD, 3 DAY, 20 DEG C MG/L | 0.7
476481 | BELOW SELLERS BLUFF | DUCK RIVER 123.8 | 1983-08-31 | 2225 | 0 | BOD, 4 DAY, 20 DEG C MG/L | 0.8
476481 | BELOW SELLERS BLUFF | DUCK RIVER 123.8 | 1983-08-31 | 2225 | 0 | BOD, 5 DAY, 20 DEG C MG/L | 0.9
476481 | BELOW SELLERS BLUFF | DUCK RIVER 123.8 | 1983-08-31 | 2225 | 0 | BOD, 6 DAY, 20 DEG C MG/L | 0.9
476481 | BELOW SELLERS BLUFF | DUCK RIVER 123.8 | 1983-08-31 | 2225 | 0 | BOD, 7 DAY, 20 DEG C MG/L | 1
476481 | BELOW SELLERS BLUFF | DUCK RIVER 123.8 | 1983-08-31 | 2225 | 0 | BOD, 8 DAY, 20 DEG C MG/L | 1.1
476481 | BELOW SELLERS BLUFF | DUCK RIVER 123.8 | 1983-08-31 | 2225 | 0 | BOD, 9 DAY, 20 DEG C MG/L | 1.3
476481 | BELOW SELLERS BLUFF | DUCK RIVER 123.8 | 1983-08-31 | 2225 | 0 | BOD, 10 DAY, 20 DEG C MG/L | 1.7
476481 | BELOW SELLERS BLUFF | DUCK RIVER 123.8 | 1983-08-31 | 2225 | 0 | BOD, 15 DAY, 20 DEG C MG/L | 1.7
476481 | BELOW SELLERS BLUFF | DUCK RIVER 123.8 | 1983-08-31 | 2225 | 0 | BOD, 20 DAY, 20 DEG C MG/L | 2.1
476481 | BELOW SELLERS BLUFF | DUCK RIVER 123.8 | 1983-08-31 | 2225 | 0 | BOD, 28 DAY, 20 DEG C MG.L | 2.5
476481 | BELOW SELLERS BLUFF | DUCK RIVER 123.8 | 1983-08-31 | 2225 | 0 | COD, .025N K2CR2O7 MG/L | 9
476481 | BELOW SELLERS BLUFF | DUCK RIVER 123.8 | 1983-08-31 | 2225 | 0 | BOD, 24 DAY, 20 DEG C MG/L | 2.1
476481 | BELOW SELLERS BLUFF | DUCK RIVER 123.8 | 1983-08-31 | 2225 | 0 | BOD, 26 DAY, 20 DEG C MG/L | 2.1
476481 | BELOW SELLERS BLUFF | DUCK RIVER 123.8 | 1983-08-31 | 2225 | 0 | PH (STANDARD UNITS) | 7.4
476481 | BELOW SELLERS BLUFF | DUCK RIVER 123.8 | 1983-08-31 | 2225 | 0 | NITROGEN, AMMONIA, TOTAL (MG/L AS N) | 0.09
476481 | BELOW SELLERS BLUFF | DUCK RIVER 123.8 | 1983-08-31 | 2225 | 0 | AMMONIA, UNIONZED (MG/L AS N) | 0.0015031
476481 | BELOW SELLERS BLUFF | DUCK RIVER 123.8 | 1983-08-31 | 2225 | 0 | NITRITE NITROGEN, TOTAL (MG/L AS N) | 0.02
476481 | BELOW SELLERS BLUFF | DUCK RIVER 123.8 | 1983-08-31 | 2225 | 0 | AMMONIA, UNIONIZED (CALC FR TEMP-PH-NH4) (MG/L) | 0.0018277
476481 | BELOW SELLERS BLUFF | DUCK RIVER 123.8 | 1983-08-31 | 2225 | 0 | NITRITE PLUS NITRATE, TOTAL 1 DET. (MG/L AS N) | 0.8
476481 | BELOW SELLERS BLUFF | DUCK RIVER 123.8 | 1983-08-31 | 2225 | 0 | FECAL COLIFORM,MEMBR FILTER,M-FC BROTH,44.5 C | 10
476481 | BELOW SELLERS BLUFF | DUCK RIVER 123.8 | 1983-08-31 | 2226 | 0 | TEMPERATURE, WATER (DEGREES CENTIGRADE) | 27.5
476481 | BELOW SELLERS BLUFF | DUCK RIVER 123.8 | 1983-08-31 | 2226 | 0 | SAMPLING STATION LOCATION VERTICAL (METERS) | 0.3
476481 | BELOW SELLERS BLUFF | DUCK RIVER 123.8 | 1983-08-31 | 2226 | 0 | OXYGEN, DISSOLVED MG/L | 4.56
476481 | BELOW SELLERS BLUFF | DUCK RIVER 123.8 | 1983-08-31 | 2226 | 0 | OXYGEN, DISSOLVED, PERCENT OF SATURATION % | 56.2963
476481 | BELOW SELLERS BLUFF | DUCK RIVER 123.8 | 1983-08-31 | 2226 | 0 | BOD, 1DAY, 20 DEG C MG/L | 0.3
476481 | BELOW SELLERS BLUFF | DUCK RIVER 123.8 | 1983-08-31 | 2226 | 0 | BOD, 2 DAY, 20 DEG C MG/L | 0.5
476481 | BELOW SELLERS BLUFF | DUCK RIVER 123.8 | 1983-08-31 | 2226 | 0 | BOD, 3 DAY, 20 DEG C MG/L | 0.8
476481 | BELOW SELLERS BLUFF | DUCK RIVER 123.8 | 1983-08-31 | 2226 | 0 | BOD, 4 DAY, 20 DEG C MG/L | 0.9
476481 | BELOW SELLERS BLUFF | DUCK RIVER 123.8 | 1983-08-31 | 2226 | 0 | BOD, 5 DAY, 20 DEG C MG/L | 1.1
476481 | BELOW SELLERS BLUFF | DUCK RIVER 123.8 | 1983-08-31 | 2226 | 0 | BOD, 6 DAY, 20 DEG C MG/L | 1.1
476481 | BELOW SELLERS BLUFF | DUCK RIVER 123.8 | 1983-08-31 | 2226 | 0 | BOD, 7 DAY, 20 DEG C MG/L | 1.1
476481 | BELOW SELLERS BLUFF | DUCK RIVER 123.8 | 1983-08-31 | 2226 | 0 | BOD, 8 DAY, 20 DEG C MG/L | 1.3
476481 | BELOW SELLERS BLUFF | DUCK RIVER 123.8 | 1983-08-31 | 2226 | 0 | BOD, 9 DAY, 20 DEG C MG/L | 1.5
476481 | BELOW SELLERS BLUFF | DUCK RIVER 123.8 | 1983-08-31 | 2226 | 0 | BOD, 10 DAY, 20 DEG C MG/L | 1.7
476481 | BELOW SELLERS BLUFF | DUCK RIVER 123.8 | 1983-08-31 | 2226 | 0 | BOD, 15 DAY, 20 DEG C MG/L | 1.9
476481 | BELOW SELLERS BLUFF | DUCK RIVER 123.8 | 1983-08-31 | 2226 | 0 | BOD, 20 DAY, 20 DEG C MG/L | 2.2
476481 | BELOW SELLERS BLUFF | DUCK RIVER 123.8 | 1983-08-31 | 2226 | 0 | BOD, 28 DAY, 20 DEG C MG.L | 2.5
476481 | BELOW SELLERS BLUFF | DUCK RIVER 123.8 | 1983-08-31 | 2226 | 0 | BOD, 24 DAY, 20 DEG C MG/L | 2.4
476481 | BELOW SELLERS BLUFF | DUCK RIVER 123.8 | 1983-08-31 | 2226 | 0 | BOD, 26 DAY, 20 DEG C MG/L | 2.4
476481 | BELOW SELLERS BLUFF | DUCK RIVER 123.8 | 1983-08-31 | 2226 | 0 | PH (STANDARD UNITS) | 7.3
476481 | BELOW SELLERS BLUFF | DUCK RIVER 123.8 | 1983-08-31 | 2226 | 0 | FECAL COLIFORM,MEMBR FILTER,M-FC BROTH,44.5 C | 10
476481 | BELOW SELLERS BLUFF | DUCK RIVER 123.8 | 1983-08-31 | 2227 | 0 | TEMPERATURE, WATER (DEGREES CENTIGRADE) | 27.5
476481 | BELOW SELLERS BLUFF | DUCK RIVER 123.8 | 1983-08-31 | 2227 | 0 | SAMPLING STATION LOCATION VERTICAL (METERS) | 0.3
476481 | BELOW SELLERS BLUFF | DUCK RIVER 123.8 | 1983-08-31 | 2227 | 0 | OXYGEN, DISSOLVED MG/L | 4.56
476481 | BELOW SELLERS BLUFF | DUCK RIVER 123.8 | 1983-08-31 | 2227 | 0 | OXYGEN, DISSOLVED, PERCENT OF SATURATION % | 56.2963
TVAC476482 | 35deg. 41min. 23sec. N | 35.6897 | 35 | 41 | 23 | 87deg. 7min. 55sec. W | -87.1319 | 87 | 7
476482 | NEAR ROBERTS BEND BRANCH | DUCK RIVER 120.4 | 1983-09-01 | 1155 | 0 | FLOW, STREAM, INSTANTANEOUS CFS | 161.54
476482 | NEAR ROBERTS BEND BRANCH | DUCK RIVER 120.4 | 1983-09-01 | 1535 | 0 | TEMPERATURE, WATER (DEGREES CENTIGRADE) | 27.8
476482 | NEAR ROBERTS BEND BRANCH | DUCK RIVER 120.4 | 1983-09-01 | 1535 | 0 | SAMPLING STATION LOCATION VERTICAL (METERS) | 0.3
476482 | NEAR ROBERTS BEND BRANCH | DUCK RIVER 120.4 | 1983-09-01 | 1535 | 0 | OXYGEN, DISSOLVED MG/L | 5.5
476482 | NEAR ROBERTS BEND BRANCH | DUCK RIVER 120.4 | 1983-09-01 | 1535 | 0 | OXYGEN, DISSOLVED, PERCENT OF SATURATION % | 69.6203
476482 | NEAR ROBERTS BEND BRANCH | DUCK RIVER 120.4 | 1983-09-01 | 1535 | 0 | BOD, 1DAY, 20 DEG C MG/L | 0.2
476482 | NEAR ROBERTS BEND BRANCH | DUCK RIVER 120.4 | 1983-09-01 | 1535 | 0 | BOD, 2 DAY, 20 DEG C MG/L | 0.7
476482 | NEAR ROBERTS BEND BRANCH | DUCK RIVER 120.4 | 1983-09-01 | 1535 | 0 | BOD, 3 DAY, 20 DEG C MG/L | 0.7
476482 | NEAR ROBERTS BEND BRANCH | DUCK RIVER 120.4 | 1983-09-01 | 1535 | 0 | BOD, 4 DAY, 20 DEG C MG/L | 0.7
476482 | NEAR ROBERTS BEND BRANCH | DUCK RIVER 120.4 | 1983-09-01 | 1535 | 0 | BOD, 5 DAY, 20 DEG C MG/L | 0.7
476482 | NEAR ROBERTS BEND BRANCH | DUCK RIVER 120.4 | 1983-09-01 | 1535 | 0 | BOD, 6 DAY, 20 DEG C MG/L | 0.7
476482 | NEAR ROBERTS BEND BRANCH | DUCK RIVER 120.4 | 1983-09-01 | 1535 | 0 | BOD, 7 DAY, 20 DEG C MG/L | 0.7
476482 | NEAR ROBERTS BEND BRANCH | DUCK RIVER 120.4 | 1983-09-01 | 1535 | 0 | BOD, 8 DAY, 20 DEG C MG/L | 0.8
476482 | NEAR ROBERTS BEND BRANCH | DUCK RIVER 120.4 | 1983-09-01 | 1535 | 0 | BOD, 9 DAY, 20 DEG C MG/L | 1.1
476482 | NEAR ROBERTS BEND BRANCH | DUCK RIVER 120.4 | 1983-09-01 | 1535 | 0 | BOD, 10 DAY, 20 DEG C MG/L | 1.1
476482 | NEAR ROBERTS BEND BRANCH | DUCK RIVER 120.4 | 1983-09-01 | 1535 | 0 | BOD, 15 DAY, 20 DEG C MG/L | 1.5
476482 | NEAR ROBERTS BEND BRANCH | DUCK RIVER 120.4 | 1983-09-01 | 1535 | 0 | BOD, 20 DAY, 20 DEG C MG/L | 1.5
476482 | NEAR ROBERTS BEND BRANCH | DUCK RIVER 120.4 | 1983-09-01 | 1535 | 0 | BOD, 28 DAY, 20 DEG C MG.L | 1.8
476482 | NEAR ROBERTS BEND BRANCH | DUCK RIVER 120.4 | 1983-09-01 | 1535 | 0 | COD, .025N K2CR2O7 MG/L | 7
476482 | NEAR ROBERTS BEND BRANCH | DUCK RIVER 120.4 | 1983-09-01 | 1535 | 0 | BOD, 24 DAY, 20 DEG C MG/L | 1.6
476482 | NEAR ROBERTS BEND BRANCH | DUCK RIVER 120.4 | 1983-09-01 | 1535 | 0 | BOD, 26 DAY, 20 DEG C MG/L | 1.6
476482 | NEAR ROBERTS BEND BRANCH | DUCK RIVER 120.4 | 1983-09-01 | 1535 | 0 | PH (STANDARD UNITS) | 7.5
476482 | NEAR ROBERTS BEND BRANCH | DUCK RIVER 120.4 | 1983-09-01 | 1535 | 0 | NITROGEN, AMMONIA, TOTAL (MG/L AS N) | 0.16
476482 | NEAR ROBERTS BEND BRANCH | DUCK RIVER 120.4 | 1983-09-01 | 1535 | 0 | AMMONIA, UNIONZED (MG/L AS N) | 0.0034187
476482 | NEAR ROBERTS BEND BRANCH | DUCK RIVER 120.4 | 1983-09-01 | 1535 | 0 | NITRITE NITROGEN, TOTAL (MG/L AS N) | 0.02
476482 | NEAR ROBERTS BEND BRANCH | DUCK RIVER 120.4 | 1983-09-01 | 1535 | 0 | AMMONIA, UNIONIZED (CALC FR TEMP-PH-NH4) (MG/L) | 0.0041568
476482 | NEAR ROBERTS BEND BRANCH | DUCK RIVER 120.4 | 1983-09-01 | 1535 | 0 | NITRITE PLUS NITRATE, TOTAL 1 DET. (MG/L AS N) | 1
476482 | NEAR ROBERTS BEND BRANCH | DUCK RIVER 120.4 | 1983-09-01 | 1535 | 0 | FECAL COLIFORM,MEMBR FILTER,M-FC BROTH,44.5 C | 10
476482 | NEAR ROBERTS BEND BRANCH | DUCK RIVER 120.4 | 1983-09-01 | 1536 | 0 | TEMPERATURE, WATER (DEGREES CENTIGRADE) | 27.8
476482 | NEAR ROBERTS BEND BRANCH | DUCK RIVER 120.4 | 1983-09-01 | 1536 | 0 | SAMPLING STATION LOCATION VERTICAL (METERS) | 0.3
476482 | NEAR ROBERTS BEND BRANCH | DUCK RIVER 120.4 | 1983-09-01 | 1536 | 0 | OXYGEN, DISSOLVED MG/L | 5.45
476482 | NEAR ROBERTS BEND BRANCH | DUCK RIVER 120.4 | 1983-09-01 | 1536 | 0 | OXYGEN, DISSOLVED, PERCENT OF SATURATION % | 68.9873
476482 | NEAR ROBERTS BEND BRANCH | DUCK RIVER 120.4 | 1983-09-01 | 1536 | 0 | BOD, 1DAY, 20 DEG C MG/L | 0.1
476482 | NEAR ROBERTS BEND BRANCH | DUCK RIVER 120.4 | 1983-09-01 | 1536 | 0 | BOD, 2 DAY, 20 DEG C MG/L | 0.6
476482 | NEAR ROBERTS BEND BRANCH | DUCK RIVER 120.4 | 1983-09-01 | 1536 | 0 | BOD, 3 DAY, 20 DEG C MG/L | 0.6
476482 | NEAR ROBERTS BEND BRANCH | DUCK RIVER 120.4 | 1983-09-01 | 1536 | 0 | BOD, 4 DAY, 20 DEG C MG/L | 0.8
476482 | NEAR ROBERTS BEND BRANCH | DUCK RIVER 120.4 | 1983-09-01 | 1536 | 0 | BOD, 5 DAY, 20 DEG C MG/L | 0.8
476482 | NEAR ROBERTS BEND BRANCH | DUCK RIVER 120.4 | 1983-09-01 | 1536 | 0 | BOD, 6 DAY, 20 DEG C MG/L | 0.8
476482 | NEAR ROBERTS BEND BRANCH | DUCK RIVER 120.4 | 1983-09-01 | 1536 | 0 | BOD, 7 DAY, 20 DEG C MG/L | 0.8
476482 | NEAR ROBERTS BEND BRANCH | DUCK RIVER 120.4 | 1983-09-01 | 1536 | 0 | BOD, 8 DAY, 20 DEG C MG/L | 0.8
476482 | NEAR ROBERTS BEND BRANCH | DUCK RIVER 120.4 | 1983-09-01 | 1536 | 0 | BOD, 9 DAY, 20 DEG C MG/L | 1.1
476482 | NEAR ROBERTS BEND BRANCH | DUCK RIVER 120.4 | 1983-09-01 | 1536 | 0 | BOD, 10 DAY, 20 DEG C MG/L | 1.1
476482 | NEAR ROBERTS BEND BRANCH | DUCK RIVER 120.4 | 1983-09-01 | 1536 | 0 | BOD, 15 DAY, 20 DEG C MG/L | 1.4
476482 | NEAR ROBERTS BEND BRANCH | DUCK RIVER 120.4 | 1983-09-01 | 1536 | 0 | BOD, 20 DAY, 20 DEG C MG/L | 1.4
476482 | NEAR ROBERTS BEND BRANCH | DUCK RIVER 120.4 | 1983-09-01 | 1536 | 0 | BOD, 28 DAY, 20 DEG C MG.L | 1.6
476482 | NEAR ROBERTS BEND BRANCH | DUCK RIVER 120.4 | 1983-09-01 | 1536 | 0 | BOD, 24 DAY, 20 DEG C MG/L | 1.4
476482 | NEAR ROBERTS BEND BRANCH | DUCK RIVER 120.4 | 1983-09-01 | 1536 | 0 | BOD, 26 DAY, 20 DEG C MG/L | 1.4
476482 | NEAR ROBERTS BEND BRANCH | DUCK RIVER 120.4 | 1983-09-01 | 1536 | 0 | PH (STANDARD UNITS) | 7.5
476482 | NEAR ROBERTS BEND BRANCH | DUCK RIVER 120.4 | 1983-09-01 | 1536 | 0 | FECAL COLIFORM,MEMBR FILTER,M-FC BROTH,44.5 C | 10
476482 | NEAR ROBERTS BEND BRANCH | DUCK RIVER 120.4 | 1983-09-01 | 1537 | 0 | TEMPERATURE, WATER (DEGREES CENTIGRADE) | 27.8
476482 | NEAR ROBERTS BEND BRANCH | DUCK RIVER 120.4 | 1983-09-01 | 1537 | 0 | SAMPLING STATION LOCATION VERTICAL (METERS) | 0.3
476482 | NEAR ROBERTS BEND BRANCH | DUCK RIVER 120.4 | 1983-09-01 | 1537 | 0 | OXYGEN, DISSOLVED MG/L | 5.45
476482 | NEAR ROBERTS BEND BRANCH | DUCK RIVER 120.4 | 1983-09-01 | 1537 | 0 | OXYGEN, DISSOLVED, PERCENT OF SATURATION % | 68.9873
TVAC476483 | 35deg. 41min. 27sec. N | 35.6908 | 35 | 41 | 27 | 87deg. 8min. 58sec. W | -87.1494 | 87 | 8
476483 | ABOVE CAVE BLUFF | DUCK RIVER 118.3 | 1983-09-01 | 1445 | 0 | FLOW, STREAM, INSTANTANEOUS CFS | 223.37
476483 | ABOVE CAVE BLUFF | DUCK RIVER 118.3 | 1983-09-02 | 210 | 0 | TEMPERATURE, WATER (DEGREES CENTIGRADE) | 26.9
476483 | ABOVE CAVE BLUFF | DUCK RIVER 118.3 | 1983-09-02 | 210 | 0 | SAMPLING STATION LOCATION VERTICAL (METERS) | 0.3
476483 | ABOVE CAVE BLUFF | DUCK RIVER 118.3 | 1983-09-02 | 210 | 0 | OXYGEN, DISSOLVED MG/L | 4.85
476483 | ABOVE CAVE BLUFF | DUCK RIVER 118.3 | 1983-09-02 | 210 | 0 | OXYGEN, DISSOLVED, PERCENT OF SATURATION % | 59.8765
476483 | ABOVE CAVE BLUFF | DUCK RIVER 118.3 | 1983-09-02 | 210 | 0 | BOD, 1DAY, 20 DEG C MG/L | 0.1
476483 | ABOVE CAVE BLUFF | DUCK RIVER 118.3 | 1983-09-02 | 210 | 0 | BOD, 2 DAY, 20 DEG C MG/L | 0.3
476483 | ABOVE CAVE BLUFF | DUCK RIVER 118.3 | 1983-09-02 | 210 | 0 | BOD, 3 DAY, 20 DEG C MG/L | 0.4
476483 | ABOVE CAVE BLUFF | DUCK RIVER 118.3 | 1983-09-02 | 210 | 0 | BOD, 4 DAY, 20 DEG C MG/L | 0.4
476483 | ABOVE CAVE BLUFF | DUCK RIVER 118.3 | 1983-09-02 | 210 | 0 | BOD, 5 DAY, 20 DEG C MG/L | 0.5
476483 | ABOVE CAVE BLUFF | DUCK RIVER 118.3 | 1983-09-02 | 210 | 0 | BOD, 6 DAY, 20 DEG C MG/L | 0.5
476483 | ABOVE CAVE BLUFF | DUCK RIVER 118.3 | 1983-09-02 | 210 | 0 | BOD, 7 DAY, 20 DEG C MG/L | 0.6
476483 | ABOVE CAVE BLUFF | DUCK RIVER 118.3 | 1983-09-02 | 210 | 0 | BOD, 8 DAY, 20 DEG C MG/L | 1.1
476483 | ABOVE CAVE BLUFF | DUCK RIVER 118.3 | 1983-09-02 | 210 | 0 | BOD, 9 DAY, 20 DEG C MG/L | 1.1
476483 | ABOVE CAVE BLUFF | DUCK RIVER 118.3 | 1983-09-02 | 210 | 0 | BOD, 10 DAY, 20 DEG C MG/L | 1.1
476483 | ABOVE CAVE BLUFF | DUCK RIVER 118.3 | 1983-09-02 | 210 | 0 | BOD, 15 DAY, 20 DEG C MG/L | 1.7
476483 | ABOVE CAVE BLUFF | DUCK RIVER 118.3 | 1983-09-02 | 210 | 0 | BOD, 20 DAY, 20 DEG C MG/L | 1.7
476483 | ABOVE CAVE BLUFF | DUCK RIVER 118.3 | 1983-09-02 | 210 | 0 | BOD, 28 DAY, 20 DEG C MG.L | 1.8
476483 | ABOVE CAVE BLUFF | DUCK RIVER 118.3 | 1983-09-02 | 210 | 0 | COD, .025N K2CR2O7 MG/L | 8
476483 | ABOVE CAVE BLUFF | DUCK RIVER 118.3 | 1983-09-02 | 210 | 0 | BOD, 24 DAY, 20 DEG C MG/L | 1.7
476483 | ABOVE CAVE BLUFF | DUCK RIVER 118.3 | 1983-09-02 | 210 | 0 | BOD, 26 DAY, 20 DEG C MG/L | 1.7
476483 | ABOVE CAVE BLUFF | DUCK RIVER 118.3 | 1983-09-02 | 210 | 0 | PH (STANDARD UNITS) | 7.4
476483 | ABOVE CAVE BLUFF | DUCK RIVER 118.3 | 1983-09-02 | 210 | 0 | NITROGEN, AMMONIA, TOTAL (MG/L AS N) | 0.11
476483 | ABOVE CAVE BLUFF | DUCK RIVER 118.3 | 1983-09-02 | 210 | 0 | AMMONIA, UNIONZED (MG/L AS N) | 0.0017632
476483 | ABOVE CAVE BLUFF | DUCK RIVER 118.3 | 1983-09-02 | 210 | 0 | NITRITE NITROGEN, TOTAL (MG/L AS N) | 0.02
476483 | ABOVE CAVE BLUFF | DUCK RIVER 118.3 | 1983-09-02 | 210 | 0 | AMMONIA, UNIONIZED (CALC FR TEMP-PH-NH4) (MG/L) | 0.0021438
476483 | ABOVE CAVE BLUFF | DUCK RIVER 118.3 | 1983-09-02 | 210 | 0 | NITRITE PLUS NITRATE, TOTAL 1 DET. (MG/L AS N) | 1.1
476483 | ABOVE CAVE BLUFF | DUCK RIVER 118.3 | 1983-09-02 | 210 | 0 | FECAL COLIFORM,MEMBR FILTER,M-FC BROTH,44.5 C | 10
476483 | ABOVE CAVE BLUFF | DUCK RIVER 118.3 | 1983-09-02 | 211 | 0 | TEMPERATURE, WATER (DEGREES CENTIGRADE) | 26.9
476483 | ABOVE CAVE BLUFF | DUCK RIVER 118.3 | 1983-09-02 | 211 | 0 | SAMPLING STATION LOCATION VERTICAL (METERS) | 0.3
476483 | ABOVE CAVE BLUFF | DUCK RIVER 118.3 | 1983-09-02 | 211 | 0 | OXYGEN, DISSOLVED MG/L | 4.85
476483 | ABOVE CAVE BLUFF | DUCK RIVER 118.3 | 1983-09-02 | 211 | 0 | OXYGEN, DISSOLVED, PERCENT OF SATURATION % | 59.8765
476483 | ABOVE CAVE BLUFF | DUCK RIVER 118.3 | 1983-09-02 | 211 | 0 | BOD, 1DAY, 20 DEG C MG/L | 0.1
476483 | ABOVE CAVE BLUFF | DUCK RIVER 118.3 | 1983-09-02 | 211 | 0 | BOD, 2 DAY, 20 DEG C MG/L | 0.5
476483 | ABOVE CAVE BLUFF | DUCK RIVER 118.3 | 1983-09-02 | 211 | 0 | BOD, 3 DAY, 20 DEG C MG/L | 0.8
476483 | ABOVE CAVE BLUFF | DUCK RIVER 118.3 | 1983-09-02 | 211 | 0 | BOD, 4 DAY, 20 DEG C MG/L | 1
476483 | ABOVE CAVE BLUFF | DUCK RIVER 118.3 | 1983-09-02 | 211 | 0 | BOD, 5 DAY, 20 DEG C MG/L | 1
476483 | ABOVE CAVE BLUFF | DUCK RIVER 118.3 | 1983-09-02 | 211 | 0 | BOD, 6 DAY, 20 DEG C MG/L | 1
476483 | ABOVE CAVE BLUFF | DUCK RIVER 118.3 | 1983-09-02 | 211 | 0 | BOD, 7 DAY, 20 DEG C MG/L | 1
476483 | ABOVE CAVE BLUFF | DUCK RIVER 118.3 | 1983-09-02 | 211 | 0 | BOD, 8 DAY, 20 DEG C MG/L | 1
476483 | ABOVE CAVE BLUFF | DUCK RIVER 118.3 | 1983-09-02 | 211 | 0 | BOD, 9 DAY, 20 DEG C MG/L | 1.3
476483 | ABOVE CAVE BLUFF | DUCK RIVER 118.3 | 1983-09-02 | 211 | 0 | BOD, 10 DAY, 20 DEG C MG/L | 1.3
476483 | ABOVE CAVE BLUFF | DUCK RIVER 118.3 | 1983-09-02 | 211 | 0 | BOD, 15 DAY, 20 DEG C MG/L | 1.9
476483 | ABOVE CAVE BLUFF | DUCK RIVER 118.3 | 1983-09-02 | 211 | 0 | BOD, 20 DAY, 20 DEG C MG/L | 1.9
476483 | ABOVE CAVE BLUFF | DUCK RIVER 118.3 | 1983-09-02 | 211 | 0 | BOD, 28 DAY, 20 DEG C MG.L | 2.1
476483 | ABOVE CAVE BLUFF | DUCK RIVER 118.3 | 1983-09-02 | 211 | 0 | BOD, 24 DAY, 20 DEG C MG/L | 1.9
476483 | ABOVE CAVE BLUFF | DUCK RIVER 118.3 | 1983-09-02 | 211 | 0 | BOD, 26 DAY, 20 DEG C MG/L | 1.9
476483 | ABOVE CAVE BLUFF | DUCK RIVER 118.3 | 1983-09-02 | 211 | 0 | PH (STANDARD UNITS) | 7.4
476483 | ABOVE CAVE BLUFF | DUCK RIVER 118.3 | 1983-09-02 | 211 | 0 | FECAL COLIFORM,MEMBR FILTER,M-FC BROTH,44.5 C | 10
476483 | ABOVE CAVE BLUFF | DUCK RIVER 118.3 | 1983-09-02 | 212 | 0 | TEMPERATURE, WATER (DEGREES CENTIGRADE) | 26.9
476483 | ABOVE CAVE BLUFF | DUCK RIVER 118.3 | 1983-09-02 | 212 | 0 | SAMPLING STATION LOCATION VERTICAL (METERS) | 0.3
476483 | ABOVE CAVE BLUFF | DUCK RIVER 118.3 | 1983-09-02 | 212 | 0 | OXYGEN, DISSOLVED MG/L | 4.87
476483 | ABOVE CAVE BLUFF | DUCK RIVER 118.3 | 1983-09-02 | 212 | 0 | OXYGEN, DISSOLVED, PERCENT OF SATURATION % | 60.1234
TVAC476484 | 35deg. 41min. 9sec. N | 35.6858 | 35 | 41 | 9 | 87deg. 10min. 56sec. W | -87.1822 | 87 | 10
476484 | BELOW CRAIG BRIDGE | DUCK RIVER 116.2 | 1983-09-02 | 1038 | 0 | FLOW, STREAM, INSTANTANEOUS CFS | 210.94
476484 | BELOW CRAIG BRIDGE | DUCK RIVER 116.2 | 1983-09-02 | 1340 | 0 | TEMPERATURE, WATER (DEGREES CENTIGRADE) | 27.9
476484 | BELOW CRAIG BRIDGE | DUCK RIVER 116.2 | 1983-09-02 | 1340 | 0 | SAMPLING STATION LOCATION VERTICAL (METERS) | 0.3
476484 | BELOW CRAIG BRIDGE | DUCK RIVER 116.2 | 1983-09-02 | 1340 | 0 | OXYGEN, DISSOLVED MG/L | 5.55
476484 | BELOW CRAIG BRIDGE | DUCK RIVER 116.2 | 1983-09-02 | 1340 | 0 | OXYGEN, DISSOLVED, PERCENT OF SATURATION % | 70.2531
476484 | BELOW CRAIG BRIDGE | DUCK RIVER 116.2 | 1983-09-02 | 1340 | 0 | BOD, 1DAY, 20 DEG C MG/L | 0.3
476484 | BELOW CRAIG BRIDGE | DUCK RIVER 116.2 | 1983-09-02 | 1340 | 0 | BOD, 2 DAY, 20 DEG C MG/L | 0.3
476484 | BELOW CRAIG BRIDGE | DUCK RIVER 116.2 | 1983-09-02 | 1340 | 0 | BOD, 3 DAY, 20 DEG C MG/L | 0.3
476484 | BELOW CRAIG BRIDGE | DUCK RIVER 116.2 | 1983-09-02 | 1340 | 0 | BOD, 4 DAY, 20 DEG C MG/L | 0.4
476484 | BELOW CRAIG BRIDGE | DUCK RIVER 116.2 | 1983-09-02 | 1340 | 0 | BOD, 5 DAY, 20 DEG C MG/L | 0.4
476484 | BELOW CRAIG BRIDGE | DUCK RIVER 116.2 | 1983-09-02 | 1340 | 0 | BOD, 6 DAY, 20 DEG C MG/L | 0.6
476484 | BELOW CRAIG BRIDGE | DUCK RIVER 116.2 | 1983-09-02 | 1340 | 0 | BOD, 7 DAY, 20 DEG C MG/L | 0.8
476484 | BELOW CRAIG BRIDGE | DUCK RIVER 116.2 | 1983-09-02 | 1340 | 0 | BOD, 8 DAY, 20 DEG C MG/L | 1.3
476484 | BELOW CRAIG BRIDGE | DUCK RIVER 116.2 | 1983-09-02 | 1340 | 0 | BOD, 9 DAY, 20 DEG C MG/L | 1.3
476484 | BELOW CRAIG BRIDGE | DUCK RIVER 116.2 | 1983-09-02 | 1340 | 0 | BOD, 10 DAY, 20 DEG C MG/L | 1.6
476484 | BELOW CRAIG BRIDGE | DUCK RIVER 116.2 | 1983-09-02 | 1340 | 0 | BOD, 15 DAY, 20 DEG C MG/L | 1.6
476484 | BELOW CRAIG BRIDGE | DUCK RIVER 116.2 | 1983-09-02 | 1340 | 0 | BOD, 20 DAY, 20 DEG C MG/L | 1.6
476484 | BELOW CRAIG BRIDGE | DUCK RIVER 116.2 | 1983-09-02 | 1340 | 0 | BOD, 28 DAY, 20 DEG C MG.L | 1.9
476484 | BELOW CRAIG BRIDGE | DUCK RIVER 116.2 | 1983-09-02 | 1340 | 0 | COD, .025N K2CR2O7 MG/L | 8
476484 | BELOW CRAIG BRIDGE | DUCK RIVER 116.2 | 1983-09-02 | 1340 | 0 | BOD, 24 DAY, 20 DEG C MG/L | 1.6
476484 | BELOW CRAIG BRIDGE | DUCK RIVER 116.2 | 1983-09-02 | 1340 | 0 | BOD, 26 DAY, 20 DEG C MG/L | 1.6
476484 | BELOW CRAIG BRIDGE | DUCK RIVER 116.2 | 1983-09-02 | 1340 | 0 | PH (STANDARD UNITS) | 7.6
476484 | BELOW CRAIG BRIDGE | DUCK RIVER 116.2 | 1983-09-02 | 1340 | 0 | NITROGEN, AMMONIA, TOTAL (MG/L AS N) | 0.07
476484 | BELOW CRAIG BRIDGE | DUCK RIVER 116.2 | 1983-09-02 | 1340 | 0 | AMMONIA, UNIONZED (MG/L AS N) | 0.0018853
476484 | BELOW CRAIG BRIDGE | DUCK RIVER 116.2 | 1983-09-02 | 1340 | 0 | NITRITE NITROGEN, TOTAL (MG/L AS N) | 0.02
476484 | BELOW CRAIG BRIDGE | DUCK RIVER 116.2 | 1983-09-02 | 1340 | 0 | AMMONIA, UNIONIZED (CALC FR TEMP-PH-NH4) (MG/L) | 0.0022923
476484 | BELOW CRAIG BRIDGE | DUCK RIVER 116.2 | 1983-09-02 | 1340 | 0 | NITRITE PLUS NITRATE, TOTAL 1 DET. (MG/L AS N) | 1.1
476484 | BELOW CRAIG BRIDGE | DUCK RIVER 116.2 | 1983-09-02 | 1340 | 0 | FECAL COLIFORM,MEMBR FILTER,M-FC BROTH,44.5 C | 10
476484 | BELOW CRAIG BRIDGE | DUCK RIVER 116.2 | 1983-09-02 | 1341 | 0 | TEMPERATURE, WATER (DEGREES CENTIGRADE) | 27.9
476484 | BELOW CRAIG BRIDGE | DUCK RIVER 116.2 | 1983-09-02 | 1341 | 0 | SAMPLING STATION LOCATION VERTICAL (METERS) | 0.3
476484 | BELOW CRAIG BRIDGE | DUCK RIVER 116.2 | 1983-09-02 | 1341 | 0 | OXYGEN, DISSOLVED MG/L | 5.48
476484 | BELOW CRAIG BRIDGE | DUCK RIVER 116.2 | 1983-09-02 | 1341 | 0 | OXYGEN, DISSOLVED, PERCENT OF SATURATION % | 69.3671
476484 | BELOW CRAIG BRIDGE | DUCK RIVER 116.2 | 1983-09-02 | 1341 | 0 | BOD, 1DAY, 20 DEG C MG/L | 0.3
476484 | BELOW CRAIG BRIDGE | DUCK RIVER 116.2 | 1983-09-02 | 1341 | 0 | BOD, 2 DAY, 20 DEG C MG/L | 0.3
476484 | BELOW CRAIG BRIDGE | DUCK RIVER 116.2 | 1983-09-02 | 1341 | 0 | BOD, 3 DAY, 20 DEG C MG/L | 0.3
476484 | BELOW CRAIG BRIDGE | DUCK RIVER 116.2 | 1983-09-02 | 1341 | 0 | BOD, 4 DAY, 20 DEG C MG/L | 0.3
476484 | BELOW CRAIG BRIDGE | DUCK RIVER 116.2 | 1983-09-02 | 1341 | 0 | BOD, 5 DAY, 20 DEG C MG/L | 0.3
476484 | BELOW CRAIG BRIDGE | DUCK RIVER 116.2 | 1983-09-02 | 1341 | 0 | BOD, 6 DAY, 20 DEG C MG/L | 0.4
476484 | BELOW CRAIG BRIDGE | DUCK RIVER 116.2 | 1983-09-02 | 1341 | 0 | BOD, 7 DAY, 20 DEG C MG/L | 0.5
476484 | BELOW CRAIG BRIDGE | DUCK RIVER 116.2 | 1983-09-02 | 1341 | 0 | BOD, 8 DAY, 20 DEG C MG/L | 1
476484 | BELOW CRAIG BRIDGE | DUCK RIVER 116.2 | 1983-09-02 | 1341 | 0 | BOD, 9 DAY, 20 DEG C MG/L | 1
476484 | BELOW CRAIG BRIDGE | DUCK RIVER 116.2 | 1983-09-02 | 1341 | 0 | BOD, 10 DAY, 20 DEG C MG/L | 1
476484 | BELOW CRAIG BRIDGE | DUCK RIVER 116.2 | 1983-09-02 | 1341 | 0 | BOD, 15 DAY, 20 DEG C MG/L | 1.6
476484 | BELOW CRAIG BRIDGE | DUCK RIVER 116.2 | 1983-09-02 | 1341 | 0 | BOD, 20 DAY, 20 DEG C MG/L | 1.6
476484 | BELOW CRAIG BRIDGE | DUCK RIVER 116.2 | 1983-09-02 | 1341 | 0 | BOD, 28 DAY, 20 DEG C MG.L | 1.6
476484 | BELOW CRAIG BRIDGE | DUCK RIVER 116.2 | 1983-09-02 | 1341 | 0 | BOD, 24 DAY, 20 DEG C MG/L | 1.6
476484 | BELOW CRAIG BRIDGE | DUCK RIVER 116.2 | 1983-09-02 | 1341 | 0 | BOD, 26 DAY, 20 DEG C MG/L | 1.6
476484 | BELOW CRAIG BRIDGE | DUCK RIVER 116.2 | 1983-09-02 | 1341 | 0 | PH (STANDARD UNITS) | 7.6
476484 | BELOW CRAIG BRIDGE | DUCK RIVER 116.2 | 1983-09-02 | 1341 | 0 | FECAL COLIFORM,MEMBR FILTER,M-FC BROTH,44.5 C | 10
476484 | BELOW CRAIG BRIDGE | DUCK RIVER 116.2 | 1983-09-02 | 1342 | 0 | TEMPERATURE, WATER (DEGREES CENTIGRADE) | 27.9
476484 | BELOW CRAIG BRIDGE | DUCK RIVER 116.2 | 1983-09-02 | 1342 | 0 | SAMPLING STATION LOCATION VERTICAL (METERS) | 0.3
476484 | BELOW CRAIG BRIDGE | DUCK RIVER 116.2 | 1983-09-02 | 1342 | 0 | OXYGEN, DISSOLVED MG/L | 5.48
476484 | BELOW CRAIG BRIDGE | DUCK RIVER 116.2 | 1983-09-02 | 1342 | 0 | OXYGEN, DISSOLVED, PERCENT OF SATURATION % | 69.3671
TVAC476485 | 35deg. 38min. 48sec. N | 35.6467 | 35 | 38 | 48 | 87deg. 2min. 34sec. W | -87.0428 | 87 | 2
476485 | TRIBUTARY TO DUCK RIVER 130.41 | RUTHERFORD CREEK 0.05 | 1983-08-30 | 830 | 0 | TEMPERATURE, WATER (DEGREES CENTIGRADE) | 23.6
476485 | TRIBUTARY TO DUCK RIVER 130.41 | RUTHERFORD CREEK 0.05 | 1983-08-30 | 830 | 0 | SAMPLING STATION LOCATION VERTICAL (METERS) | 0.3
476485 | TRIBUTARY TO DUCK RIVER 130.41 | RUTHERFORD CREEK 0.05 | 1983-08-30 | 830 | 0 | OXYGEN, DISSOLVED MG/L | 6.7
476485 | TRIBUTARY TO DUCK RIVER 130.41 | RUTHERFORD CREEK 0.05 | 1983-08-30 | 830 | 0 | OXYGEN, DISSOLVED, PERCENT OF SATURATION % | 78.8235
476485 | TRIBUTARY TO DUCK RIVER 130.41 | RUTHERFORD CREEK 0.05 | 1983-08-30 | 830 | 0 | BOD, 1DAY, 20 DEG C MG/L | 0
476485 | TRIBUTARY TO DUCK RIVER 130.41 | RUTHERFORD CREEK 0.05 | 1983-08-30 | 830 | 0 | BOD, 2 DAY, 20 DEG C MG/L | 0
476485 | TRIBUTARY TO DUCK RIVER 130.41 | RUTHERFORD CREEK 0.05 | 1983-08-30 | 830 | 0 | BOD, 3 DAY, 20 DEG C MG/L | 0.1
476485 | TRIBUTARY TO DUCK RIVER 130.41 | RUTHERFORD CREEK 0.05 | 1983-08-30 | 830 | 0 | BOD, 4 DAY, 20 DEG C MG/L | 0.3
476485 | TRIBUTARY TO DUCK RIVER 130.41 | RUTHERFORD CREEK 0.05 | 1983-08-30 | 830 | 0 | BOD, 5 DAY, 20 DEG C MG/L | 0.5
476485 | TRIBUTARY TO DUCK RIVER 130.41 | RUTHERFORD CREEK 0.05 | 1983-08-30 | 830 | 0 | BOD, 6 DAY, 20 DEG C MG/L | 0.6
476485 | TRIBUTARY TO DUCK RIVER 130.41 | RUTHERFORD CREEK 0.05 | 1983-08-30 | 830 | 0 | BOD, 7 DAY, 20 DEG C MG/L | 0.6
476485 | TRIBUTARY TO DUCK RIVER 130.41 | RUTHERFORD CREEK 0.05 | 1983-08-30 | 830 | 0 | BOD, 8 DAY, 20 DEG C MG/L | 0.7
476485 | TRIBUTARY TO DUCK RIVER 130.41 | RUTHERFORD CREEK 0.05 | 1983-08-30 | 830 | 0 | BOD, 9 DAY, 20 DEG C MG/L | 1
476485 | TRIBUTARY TO DUCK RIVER 130.41 | RUTHERFORD CREEK 0.05 | 1983-08-30 | 830 | 0 | BOD, 10 DAY, 20 DEG C MG/L | 1.3
476485 | TRIBUTARY TO DUCK RIVER 130.41 | RUTHERFORD CREEK 0.05 | 1983-08-30 | 830 | 0 | BOD, 15 DAY, 20 DEG C MG/L | 2
476485 | TRIBUTARY TO DUCK RIVER 130.41 | RUTHERFORD CREEK 0.05 | 1983-08-30 | 830 | 0 | BOD, 20 DAY, 20 DEG C MG/L | 2.2
476485 | TRIBUTARY TO DUCK RIVER 130.41 | RUTHERFORD CREEK 0.05 | 1983-08-30 | 830 | 0 | BOD, 28 DAY, 20 DEG C MG.L | 2.5
476485 | TRIBUTARY TO DUCK RIVER 130.41 | RUTHERFORD CREEK 0.05 | 1983-08-30 | 830 | 0 | COD, .025N K2CR2O7 MG/L | 8
476485 | TRIBUTARY TO DUCK RIVER 130.41 | RUTHERFORD CREEK 0.05 | 1983-08-30 | 830 | 0 | BOD, 24 DAY, 20 DEG C MG/L | 2.4
476485 | TRIBUTARY TO DUCK RIVER 130.41 | RUTHERFORD CREEK 0.05 | 1983-08-30 | 830 | 0 | BOD, 26 DAY, 20 DEG C MG/L | 2.4
476485 | TRIBUTARY TO DUCK RIVER 130.41 | RUTHERFORD CREEK 0.05 | 1983-08-30 | 830 | 0 | PH (STANDARD UNITS) | 7.8
476485 | TRIBUTARY TO DUCK RIVER 130.41 | RUTHERFORD CREEK 0.05 | 1983-08-30 | 830 | 0 | NITROGEN, AMMONIA, TOTAL (MG/L AS N) | 0.15
476485 | TRIBUTARY TO DUCK RIVER 130.41 | RUTHERFORD CREEK 0.05 | 1983-08-30 | 830 | 0 | AMMONIA, UNIONZED (MG/L AS N) | 0.0047097
476485 | TRIBUTARY TO DUCK RIVER 130.41 | RUTHERFORD CREEK 0.05 | 1983-08-30 | 830 | 0 | NITRITE NITROGEN, TOTAL (MG/L AS N) | 0.07
476485 | TRIBUTARY TO DUCK RIVER 130.41 | RUTHERFORD CREEK 0.05 | 1983-08-30 | 830 | 0 | AMMONIA, UNIONIZED (CALC FR TEMP-PH-NH4) (MG/L) | 0.0057265
476485 | TRIBUTARY TO DUCK RIVER 130.41 | RUTHERFORD CREEK 0.05 | 1983-08-30 | 830 | 0 | NITRITE PLUS NITRATE, TOTAL 1 DET. (MG/L AS N) | 1.4
476485 | TRIBUTARY TO DUCK RIVER 130.41 | RUTHERFORD CREEK 0.05 | 1983-08-30 | 830 | 0 | FECAL COLIFORM,MEMBR FILTER,M-FC BROTH,44.5 C | 50
476485 | TRIBUTARY TO DUCK RIVER 130.41 | RUTHERFORD CREEK 0.05 | 1983-08-30 | 831 | 0 | TEMPERATURE, WATER (DEGREES CENTIGRADE) | 23.6
476485 | TRIBUTARY TO DUCK RIVER 130.41 | RUTHERFORD CREEK 0.05 | 1983-08-30 | 831 | 0 | SAMPLING STATION LOCATION VERTICAL (METERS) | 0.3
476485 | TRIBUTARY TO DUCK RIVER 130.41 | RUTHERFORD CREEK 0.05 | 1983-08-30 | 831 | 0 | OXYGEN, DISSOLVED MG/L | 6.85
476485 | TRIBUTARY TO DUCK RIVER 130.41 | RUTHERFORD CREEK 0.05 | 1983-08-30 | 831 | 0 | OXYGEN, DISSOLVED, PERCENT OF SATURATION % | 80.5882
476485 | TRIBUTARY TO DUCK RIVER 130.41 | RUTHERFORD CREEK 0.05 | 1983-08-30 | 831 | 0 | BOD, 1DAY, 20 DEG C MG/L | 0.4
476485 | TRIBUTARY TO DUCK RIVER 130.41 | RUTHERFORD CREEK 0.05 | 1983-08-30 | 831 | 0 | BOD, 2 DAY, 20 DEG C MG/L | 0.4
476485 | TRIBUTARY TO DUCK RIVER 130.41 | RUTHERFORD CREEK 0.05 | 1983-08-30 | 831 | 0 | BOD, 3 DAY, 20 DEG C MG/L | 0.4
476485 | TRIBUTARY TO DUCK RIVER 130.41 | RUTHERFORD CREEK 0.05 | 1983-08-30 | 831 | 0 | BOD, 4 DAY, 20 DEG C MG/L | 0.6
476485 | TRIBUTARY TO DUCK RIVER 130.41 | RUTHERFORD CREEK 0.05 | 1983-08-30 | 831 | 0 | BOD, 5 DAY, 20 DEG C MG/L | 1
476485 | TRIBUTARY TO DUCK RIVER 130.41 | RUTHERFORD CREEK 0.05 | 1983-08-30 | 831 | 0 | BOD, 6 DAY, 20 DEG C MG/L | 1.1
476485 | TRIBUTARY TO DUCK RIVER 130.41 | RUTHERFORD CREEK 0.05 | 1983-08-30 | 831 | 0 | BOD, 7 DAY, 20 DEG C MG/L | 1.2
476485 | TRIBUTARY TO DUCK RIVER 130.41 | RUTHERFORD CREEK 0.05 | 1983-08-30 | 831 | 0 | BOD, 8 DAY, 20 DEG C MG/L | 1.2
476485 | TRIBUTARY TO DUCK RIVER 130.41 | RUTHERFORD CREEK 0.05 | 1983-08-30 | 831 | 0 | BOD, 9 DAY, 20 DEG C MG/L | 1.3
476485 | TRIBUTARY TO DUCK RIVER 130.41 | RUTHERFORD CREEK 0.05 | 1983-08-30 | 831 | 0 | BOD, 10 DAY, 20 DEG C MG/L | 1.7
476485 | TRIBUTARY TO DUCK RIVER 130.41 | RUTHERFORD CREEK 0.05 | 1983-08-30 | 831 | 0 | BOD, 15 DAY, 20 DEG C MG/L | 2.3
476485 | TRIBUTARY TO DUCK RIVER 130.41 | RUTHERFORD CREEK 0.05 | 1983-08-30 | 831 | 0 | BOD, 20 DAY, 20 DEG C MG/L | 2.7
476485 | TRIBUTARY TO DUCK RIVER 130.41 | RUTHERFORD CREEK 0.05 | 1983-08-30 | 831 | 0 | BOD, 28 DAY, 20 DEG C MG.L | 3
476485 | TRIBUTARY TO DUCK RIVER 130.41 | RUTHERFORD CREEK 0.05 | 1983-08-30 | 831 | 0 | BOD, 24 DAY, 20 DEG C MG/L | 2.7
476485 | TRIBUTARY TO DUCK RIVER 130.41 | RUTHERFORD CREEK 0.05 | 1983-08-30 | 831 | 0 | BOD, 26 DAY, 20 DEG C MG/L | 2.8
476485 | TRIBUTARY TO DUCK RIVER 130.41 | RUTHERFORD CREEK 0.05 | 1983-08-30 | 831 | 0 | PH (STANDARD UNITS) | 7.8
476485 | TRIBUTARY TO DUCK RIVER 130.41 | RUTHERFORD CREEK 0.05 | 1983-08-30 | 831 | 0 | FECAL COLIFORM,MEMBR FILTER,M-FC BROTH,44.5 C | 50
476485 | TRIBUTARY TO DUCK RIVER 130.41 | RUTHERFORD CREEK 0.05 | 1983-08-30 | 832 | 0 | TEMPERATURE, WATER (DEGREES CENTIGRADE) | 23.6
476485 | TRIBUTARY TO DUCK RIVER 130.41 | RUTHERFORD CREEK 0.05 | 1983-08-30 | 832 | 0 | SAMPLING STATION LOCATION VERTICAL (METERS) | 0.3
476485 | TRIBUTARY TO DUCK RIVER 130.41 | RUTHERFORD CREEK 0.05 | 1983-08-30 | 832 | 0 | OXYGEN, DISSOLVED MG/L | 6.7
476485 | TRIBUTARY TO DUCK RIVER 130.41 | RUTHERFORD CREEK 0.05 | 1983-08-30 | 832 | 0 | OXYGEN, DISSOLVED, PERCENT OF SATURATION % | 78.8235
476485 | TRIBUTARY TO DUCK RIVER 130.41 | RUTHERFORD CREEK 0.05 | 1983-08-30 | 1345 | 0 | FLOW, STREAM, INSTANTANEOUS CFS | 7.09
TVAC476486 | 35deg. 38min. 43sec. N | 35.6453 | 35 | 38 | 43 | 87deg. 3min. 5sec. W | -87.0514 | 87 | 3
476486 | DUPONT-SPONTEX DISCHARGE FROM PIPE | WASTE OUTFALL AT DUCK RIVER 129.95 | 1983-08-30 | 1050 | 0 | FLOW, RATE, INSTANTANEOUS GALLONS/MIN | 253
476486 | DUPONT-SPONTEX DISCHARGE FROM PIPE | WASTE OUTFALL AT DUCK RIVER 129.95 | 1983-08-30 | 1050 | 0 | FLOW, STREAM, INSTANTANEOUS CFS | 0.563
476486 | DUPONT-SPONTEX DISCHARGE FROM PIPE | WASTE OUTFALL AT DUCK RIVER 129.95 | 1983-08-30 | 1420 | 0 | TEMPERATURE, WATER (DEGREES CENTIGRADE) | 30.2
476486 | DUPONT-SPONTEX DISCHARGE FROM PIPE | WASTE OUTFALL AT DUCK RIVER 129.95 | 1983-08-30 | 1420 | 0 | OXYGEN, DISSOLVED MG/L | 6.91
476486 | DUPONT-SPONTEX DISCHARGE FROM PIPE | WASTE OUTFALL AT DUCK RIVER 129.95 | 1983-08-30 | 1420 | 0 | OXYGEN, DISSOLVED, PERCENT OF SATURATION % | 90.921
476486 | DUPONT-SPONTEX DISCHARGE FROM PIPE | WASTE OUTFALL AT DUCK RIVER 129.95 | 1983-08-30 | 1420 | 0 | BOD, 1DAY, 20 DEG C MG/L | 0.8
476486 | DUPONT-SPONTEX DISCHARGE FROM PIPE | WASTE OUTFALL AT DUCK RIVER 129.95 | 1983-08-30 | 1420 | 0 | BOD, 2 DAY, 20 DEG C MG/L | 0.8
476486 | DUPONT-SPONTEX DISCHARGE FROM PIPE | WASTE OUTFALL AT DUCK RIVER 129.95 | 1983-08-30 | 1420 | 0 | BOD, 3 DAY, 20 DEG C MG/L | 1
476486 | DUPONT-SPONTEX DISCHARGE FROM PIPE | WASTE OUTFALL AT DUCK RIVER 129.95 | 1983-08-30 | 1420 | 0 | BOD, 4 DAY, 20 DEG C MG/L | 1.5
476486 | DUPONT-SPONTEX DISCHARGE FROM PIPE | WASTE OUTFALL AT DUCK RIVER 129.95 | 1983-08-30 | 1420 | 0 | BOD, 5 DAY, 20 DEG C MG/L | 1.6
476486 | DUPONT-SPONTEX DISCHARGE FROM PIPE | WASTE OUTFALL AT DUCK RIVER 129.95 | 1983-08-30 | 1420 | 0 | BOD, 6 DAY, 20 DEG C MG/L | 1.7
476486 | DUPONT-SPONTEX DISCHARGE FROM PIPE | WASTE OUTFALL AT DUCK RIVER 129.95 | 1983-08-30 | 1420 | 0 | BOD, 7 DAY, 20 DEG C MG/L | 1.9
476486 | DUPONT-SPONTEX DISCHARGE FROM PIPE | WASTE OUTFALL AT DUCK RIVER 129.95 | 1983-08-30 | 1420 | 0 | BOD, 8 DAY, 20 DEG C MG/L | 1.9
476486 | DUPONT-SPONTEX DISCHARGE FROM PIPE | WASTE OUTFALL AT DUCK RIVER 129.95 | 1983-08-30 | 1420 | 0 | BOD, 9 DAY, 20 DEG C MG/L | 2
476486 | DUPONT-SPONTEX DISCHARGE FROM PIPE | WASTE OUTFALL AT DUCK RIVER 129.95 | 1983-08-30 | 1420 | 0 | BOD, 10 DAY, 20 DEG C MG/L | 2.3
476486 | DUPONT-SPONTEX DISCHARGE FROM PIPE | WASTE OUTFALL AT DUCK RIVER 129.95 | 1983-08-30 | 1420 | 0 | BOD, 15 DAY, 20 DEG C MG/L | 3
476486 | DUPONT-SPONTEX DISCHARGE FROM PIPE | WASTE OUTFALL AT DUCK RIVER 129.95 | 1983-08-30 | 1420 | 0 | BOD, 20 DAY, 20 DEG C MG/L | 3.3
476486 | DUPONT-SPONTEX DISCHARGE FROM PIPE | WASTE OUTFALL AT DUCK RIVER 129.95 | 1983-08-30 | 1420 | 0 | BOD, 28 DAY, 20 DEG C MG.L | 3.6
476486 | DUPONT-SPONTEX DISCHARGE FROM PIPE | WASTE OUTFALL AT DUCK RIVER 129.95 | 1983-08-30 | 1420 | 0 | COD, .025N K2CR2O7 MG/L | 12
476486 | DUPONT-SPONTEX DISCHARGE FROM PIPE | WASTE OUTFALL AT DUCK RIVER 129.95 | 1983-08-30 | 1420 | 0 | BOD, 24 DAY, 20 DEG C MG/L | 3.5
476486 | DUPONT-SPONTEX DISCHARGE FROM PIPE | WASTE OUTFALL AT DUCK RIVER 129.95 | 1983-08-30 | 1420 | 0 | BOD, 26 DAY, 20 DEG C MG/L | 3.6
476486 | DUPONT-SPONTEX DISCHARGE FROM PIPE | WASTE OUTFALL AT DUCK RIVER 129.95 | 1983-08-30 | 1420 | 0 | PH (STANDARD UNITS) | 8.1
476486 | DUPONT-SPONTEX DISCHARGE FROM PIPE | WASTE OUTFALL AT DUCK RIVER 129.95 | 1983-08-30 | 1420 | 0 | NITROGEN, AMMONIA, TOTAL (MG/L AS N) | 0.46
476486 | DUPONT-SPONTEX DISCHARGE FROM PIPE | WASTE OUTFALL AT DUCK RIVER 129.95 | 1983-08-30 | 1420 | 0 | AMMONIA, UNIONZED (MG/L AS N) | 0.042776
476486 | DUPONT-SPONTEX DISCHARGE FROM PIPE | WASTE OUTFALL AT DUCK RIVER 129.95 | 1983-08-30 | 1420 | 0 | NITRITE NITROGEN, TOTAL (MG/L AS N) | 0.1
476486 | DUPONT-SPONTEX DISCHARGE FROM PIPE | WASTE OUTFALL AT DUCK RIVER 129.95 | 1983-08-30 | 1420 | 0 | AMMONIA, UNIONIZED (CALC FR TEMP-PH-NH4) (MG/L) | 0.052011
476486 | DUPONT-SPONTEX DISCHARGE FROM PIPE | WASTE OUTFALL AT DUCK RIVER 129.95 | 1983-08-30 | 1420 | 0 | NITRITE PLUS NITRATE, TOTAL 1 DET. (MG/L AS N) | 0.28
476486 | DUPONT-SPONTEX DISCHARGE FROM PIPE | WASTE OUTFALL AT DUCK RIVER 129.95 | 1983-08-30 | 1420 | 0 | FECAL COLIFORM,MEMBR FILTER,M-FC BROTH,44.5 C | 60
476486 | DUPONT-SPONTEX DISCHARGE FROM PIPE | WASTE OUTFALL AT DUCK RIVER 129.95 | 1983-08-30 | 1421 | 0 | TEMPERATURE, WATER (DEGREES CENTIGRADE) | 30.2
476486 | DUPONT-SPONTEX DISCHARGE FROM PIPE | WASTE OUTFALL AT DUCK RIVER 129.95 | 1983-08-30 | 1421 | 0 | OXYGEN, DISSOLVED MG/L | 6.92
476486 | DUPONT-SPONTEX DISCHARGE FROM PIPE | WASTE OUTFALL AT DUCK RIVER 129.95 | 1983-08-30 | 1421 | 0 | OXYGEN, DISSOLVED, PERCENT OF SATURATION % | 91.0526
476486 | DUPONT-SPONTEX DISCHARGE FROM PIPE | WASTE OUTFALL AT DUCK RIVER 129.95 | 1983-08-30 | 1421 | 0 | BOD, 1DAY, 20 DEG C MG/L | 0.6
476486 | DUPONT-SPONTEX DISCHARGE FROM PIPE | WASTE OUTFALL AT DUCK RIVER 129.95 | 1983-08-30 | 1421 | 0 | BOD, 2 DAY, 20 DEG C MG/L | 1
476486 | DUPONT-SPONTEX DISCHARGE FROM PIPE | WASTE OUTFALL AT DUCK RIVER 129.95 | 1983-08-30 | 1421 | 0 | BOD, 3 DAY, 20 DEG C MG/L | 1.1
476486 | DUPONT-SPONTEX DISCHARGE FROM PIPE | WASTE OUTFALL AT DUCK RIVER 129.95 | 1983-08-30 | 1421 | 0 | BOD, 4 DAY, 20 DEG C MG/L | 1.8
476486 | DUPONT-SPONTEX DISCHARGE FROM PIPE | WASTE OUTFALL AT DUCK RIVER 129.95 | 1983-08-30 | 1421 | 0 | BOD, 5 DAY, 20 DEG C MG/L | 2.1
476486 | DUPONT-SPONTEX DISCHARGE FROM PIPE | WASTE OUTFALL AT DUCK RIVER 129.95 | 1983-08-30 | 1421 | 0 | BOD, 6 DAY, 20 DEG C MG/L | 2.3
476486 | DUPONT-SPONTEX DISCHARGE FROM PIPE | WASTE OUTFALL AT DUCK RIVER 129.95 | 1983-08-30 | 1421 | 0 | BOD, 7 DAY, 20 DEG C MG/L | 2.5
476486 | DUPONT-SPONTEX DISCHARGE FROM PIPE | WASTE OUTFALL AT DUCK RIVER 129.95 | 1983-08-30 | 1421 | 0 | BOD, 8 DAY, 20 DEG C MG/L | 2.5
476486 | DUPONT-SPONTEX DISCHARGE FROM PIPE | WASTE OUTFALL AT DUCK RIVER 129.95 | 1983-08-30 | 1421 | 0 | BOD, 9 DAY, 20 DEG C MG/L | 2.6
476486 | DUPONT-SPONTEX DISCHARGE FROM PIPE | WASTE OUTFALL AT DUCK RIVER 129.95 | 1983-08-30 | 1421 | 0 | BOD, 10 DAY, 20 DEG C MG/L | 2.7
476486 | DUPONT-SPONTEX DISCHARGE FROM PIPE | WASTE OUTFALL AT DUCK RIVER 129.95 | 1983-08-30 | 1421 | 0 | BOD, 15 DAY, 20 DEG C MG/L | 3.5
476486 | DUPONT-SPONTEX DISCHARGE FROM PIPE | WASTE OUTFALL AT DUCK RIVER 129.95 | 1983-08-30 | 1421 | 0 | BOD, 20 DAY, 20 DEG C MG/L | 5.3
476486 | DUPONT-SPONTEX DISCHARGE FROM PIPE | WASTE OUTFALL AT DUCK RIVER 129.95 | 1983-08-30 | 1421 | 0 | BOD, 28 DAY, 20 DEG C MG.L | 6.6
476486 | DUPONT-SPONTEX DISCHARGE FROM PIPE | WASTE OUTFALL AT DUCK RIVER 129.95 | 1983-08-30 | 1421 | 0 | BOD, 24 DAY, 20 DEG C MG/L | 6.2
476486 | DUPONT-SPONTEX DISCHARGE FROM PIPE | WASTE OUTFALL AT DUCK RIVER 129.95 | 1983-08-30 | 1421 | 0 | BOD, 26 DAY, 20 DEG C MG/L | 6.6
476486 | DUPONT-SPONTEX DISCHARGE FROM PIPE | WASTE OUTFALL AT DUCK RIVER 129.95 | 1983-08-30 | 1421 | 0 | PH (STANDARD UNITS) | 8.1
476486 | DUPONT-SPONTEX DISCHARGE FROM PIPE | WASTE OUTFALL AT DUCK RIVER 129.95 | 1983-08-30 | 1421 | 0 | FECAL COLIFORM,MEMBR FILTER,M-FC BROTH,44.5 C | 120
476486 | DUPONT-SPONTEX DISCHARGE FROM PIPE | WASTE OUTFALL AT DUCK RIVER 129.95 | 1983-08-30 | 1422 | 0 | BOD, 1DAY, 20 DEG C MG/L | 0.9 | S
476486 | DUPONT-SPONTEX DISCHARGE FROM PIPE | WASTE OUTFALL AT DUCK RIVER 129.95 | 1983-08-30 | 1422 | 0 | BOD, 2 DAY, 20 DEG C MG/L | 1.2 | S
476486 | DUPONT-SPONTEX DISCHARGE FROM PIPE | WASTE OUTFALL AT DUCK RIVER 129.95 | 1983-08-30 | 1422 | 0 | BOD, 3 DAY, 20 DEG C MG/L | 1.4 | S
476486 | DUPONT-SPONTEX DISCHARGE FROM PIPE | WASTE OUTFALL AT DUCK RIVER 129.95 | 1983-08-30 | 1422 | 0 | BOD, 4 DAY, 20 DEG C MG/L | 1.5 | S
476486 | DUPONT-SPONTEX DISCHARGE FROM PIPE | WASTE OUTFALL AT DUCK RIVER 129.95 | 1983-08-30 | 1422 | 0 | BOD, 5 DAY, 20 DEG C MG/L | 2 | S
476486 | DUPONT-SPONTEX DISCHARGE FROM PIPE | WASTE OUTFALL AT DUCK RIVER 129.95 | 1983-08-30 | 1422 | 0 | BOD, 6 DAY, 20 DEG C MG/L | 2.5 | S
476486 | DUPONT-SPONTEX DISCHARGE FROM PIPE | WASTE OUTFALL AT DUCK RIVER 129.95 | 1983-08-30 | 1422 | 0 | BOD, 7 DAY, 20 DEG C MG/L | 2.6 | S
476486 | DUPONT-SPONTEX DISCHARGE FROM PIPE | WASTE OUTFALL AT DUCK RIVER 129.95 | 1983-08-30 | 1422 | 0 | BOD, 8 DAY, 20 DEG C MG/L | 2.7 | S
476486 | DUPONT-SPONTEX DISCHARGE FROM PIPE | WASTE OUTFALL AT DUCK RIVER 129.95 | 1983-08-30 | 1422 | 0 | BOD, 9 DAY, 20 DEG C MG/L | 3 | S
476486 | DUPONT-SPONTEX DISCHARGE FROM PIPE | WASTE OUTFALL AT DUCK RIVER 129.95 | 1983-08-30 | 1422 | 0 | BOD, 10 DAY, 20 DEG C MG/L | 3.2 | S
476486 | DUPONT-SPONTEX DISCHARGE FROM PIPE | WASTE OUTFALL AT DUCK RIVER 129.95 | 1983-08-30 | 1422 | 0 | BOD, 15 DAY, 20 DEG C MG/L | 5.4 | S
476486 | DUPONT-SPONTEX DISCHARGE FROM PIPE | WASTE OUTFALL AT DUCK RIVER 129.95 | 1983-08-30 | 1422 | 0 | BOD, 20 DAY, 20 DEG C MG/L | 6.7 | S
476486 | DUPONT-SPONTEX DISCHARGE FROM PIPE | WASTE OUTFALL AT DUCK RIVER 129.95 | 1983-08-30 | 1422 | 0 | BOD, 28 DAY, 20 DEG C MG.L | 7.1 | S
476486 | DUPONT-SPONTEX DISCHARGE FROM PIPE | WASTE OUTFALL AT DUCK RIVER 129.95 | 1983-08-30 | 1422 | 0 | BOD, 24 DAY, 20 DEG C MG/L | 6.9 | S
476486 | DUPONT-SPONTEX DISCHARGE FROM PIPE | WASTE OUTFALL AT DUCK RIVER 129.95 | 1983-08-30 | 1422 | 0 | BOD, 26 DAY, 20 DEG C MG/L | 7.1 | S
TVAC476487 | 35deg. 38min. 25sec. N | 35.6403 | 35 | 38 | 25 | 87deg. 3min. 29sec. W | -87.0581 | 87 | 3
476487 | UNION CARBIDE DRAINAGE DITCH | WASTE OUTFALL AT DUCK RIVER 129.2 | 1983-08-30 | 1030 | 0 | FLOW, RATE, INSTANTANEOUS GALLONS/MIN | 67.8
476487 | UNION CARBIDE DRAINAGE DITCH | WASTE OUTFALL AT DUCK RIVER 129.2 | 1983-08-30 | 1840 | 0 | TEMPERATURE, WATER (DEGREES CENTIGRADE) | 26.4
476487 | UNION CARBIDE DRAINAGE DITCH | WASTE OUTFALL AT DUCK RIVER 129.2 | 1983-08-30 | 1840 | 0 | OXYGEN, DISSOLVED MG/L | 7.37
476487 | UNION CARBIDE DRAINAGE DITCH | WASTE OUTFALL AT DUCK RIVER 129.2 | 1983-08-30 | 1840 | 0 | OXYGEN, DISSOLVED, PERCENT OF SATURATION % | 89.878
476487 | UNION CARBIDE DRAINAGE DITCH | WASTE OUTFALL AT DUCK RIVER 129.2 | 1983-08-30 | 1840 | 0 | BOD, 1DAY, 20 DEG C MG/L | 0.6
476487 | UNION CARBIDE DRAINAGE DITCH | WASTE OUTFALL AT DUCK RIVER 129.2 | 1983-08-30 | 1840 | 0 | BOD, 2 DAY, 20 DEG C MG/L | 0.6
476487 | UNION CARBIDE DRAINAGE DITCH | WASTE OUTFALL AT DUCK RIVER 129.2 | 1983-08-30 | 1840 | 0 | BOD, 3 DAY, 20 DEG C MG/L | 0.6
476487 | UNION CARBIDE DRAINAGE DITCH | WASTE OUTFALL AT DUCK RIVER 129.2 | 1983-08-30 | 1840 | 0 | BOD, 4 DAY, 20 DEG C MG/L | 0.7
476487 | UNION CARBIDE DRAINAGE DITCH | WASTE OUTFALL AT DUCK RIVER 129.2 | 1983-08-30 | 1840 | 0 | BOD, 5 DAY, 20 DEG C MG/L | 0.8
476487 | UNION CARBIDE DRAINAGE DITCH | WASTE OUTFALL AT DUCK RIVER 129.2 | 1983-08-30 | 1840 | 0 | BOD, 6 DAY, 20 DEG C MG/L | 0.8
476487 | UNION CARBIDE DRAINAGE DITCH | WASTE OUTFALL AT DUCK RIVER 129.2 | 1983-08-30 | 1840 | 0 | BOD, 7 DAY, 20 DEG C MG/L | 0.8
476487 | UNION CARBIDE DRAINAGE DITCH | WASTE OUTFALL AT DUCK RIVER 129.2 | 1983-08-30 | 1840 | 0 | BOD, 8 DAY, 20 DEG C MG/L | 0.8
476487 | UNION CARBIDE DRAINAGE DITCH | WASTE OUTFALL AT DUCK RIVER 129.2 | 1983-08-30 | 1840 | 0 | BOD, 9 DAY, 20 DEG C MG/L | 0.8
476487 | UNION CARBIDE DRAINAGE DITCH | WASTE OUTFALL AT DUCK RIVER 129.2 | 1983-08-30 | 1840 | 0 | BOD, 10 DAY, 20 DEG C MG/L | 0.8
476487 | UNION CARBIDE DRAINAGE DITCH | WASTE OUTFALL AT DUCK RIVER 129.2 | 1983-08-30 | 1840 | 0 | BOD, 15 DAY, 20 DEG C MG/L | 1
476487 | UNION CARBIDE DRAINAGE DITCH | WASTE OUTFALL AT DUCK RIVER 129.2 | 1983-08-30 | 1840 | 0 | BOD, 20 DAY, 20 DEG C MG/L | 1.2
476487 | UNION CARBIDE DRAINAGE DITCH | WASTE OUTFALL AT DUCK RIVER 129.2 | 1983-08-30 | 1840 | 0 | BOD, 28 DAY, 20 DEG C MG.L | 1.5
476487 | UNION CARBIDE DRAINAGE DITCH | WASTE OUTFALL AT DUCK RIVER 129.2 | 1983-08-30 | 1840 | 0 | COD, .025N K2CR2O7 MG/L | 7
476487 | UNION CARBIDE DRAINAGE DITCH | WASTE OUTFALL AT DUCK RIVER 129.2 | 1983-08-30 | 1840 | 0 | BOD, 24 DAY, 20 DEG C MG/L | 1.2
476487 | UNION CARBIDE DRAINAGE DITCH | WASTE OUTFALL AT DUCK RIVER 129.2 | 1983-08-30 | 1840 | 0 | BOD, 26 DAY, 20 DEG C MG/L | 1.4
476487 | UNION CARBIDE DRAINAGE DITCH | WASTE OUTFALL AT DUCK RIVER 129.2 | 1983-08-30 | 1840 | 0 | PH (STANDARD UNITS) | 7.8
476487 | UNION CARBIDE DRAINAGE DITCH | WASTE OUTFALL AT DUCK RIVER 129.2 | 1983-08-30 | 1840 | 0 | NITROGEN, AMMONIA, TOTAL (MG/L AS N) | 0.03
476487 | UNION CARBIDE DRAINAGE DITCH | WASTE OUTFALL AT DUCK RIVER 129.2 | 1983-08-30 | 1840 | 0 | AMMONIA, UNIONZED (MG/L AS N) | 0.0011403
476487 | UNION CARBIDE DRAINAGE DITCH | WASTE OUTFALL AT DUCK RIVER 129.2 | 1983-08-30 | 1840 | 0 | NITRITE NITROGEN, TOTAL (MG/L AS N) | 0.01
476487 | UNION CARBIDE DRAINAGE DITCH | WASTE OUTFALL AT DUCK RIVER 129.2 | 1983-08-30 | 1840 | 0 | AMMONIA, UNIONIZED (CALC FR TEMP-PH-NH4) (MG/L) | 0.0013865
476487 | UNION CARBIDE DRAINAGE DITCH | WASTE OUTFALL AT DUCK RIVER 129.2 | 1983-08-30 | 1840 | 0 | NITRITE PLUS NITRATE, TOTAL 1 DET. (MG/L AS N) | 0.27
476487 | UNION CARBIDE DRAINAGE DITCH | WASTE OUTFALL AT DUCK RIVER 129.2 | 1983-08-30 | 1840 | 0 | FECAL COLIFORM,MEMBR FILTER,M-FC BROTH,44.5 C | 140
476487 | UNION CARBIDE DRAINAGE DITCH | WASTE OUTFALL AT DUCK RIVER 129.2 | 1983-08-30 | 1841 | 0 | TEMPERATURE, WATER (DEGREES CENTIGRADE) | 26.4
476487 | UNION CARBIDE DRAINAGE DITCH | WASTE OUTFALL AT DUCK RIVER 129.2 | 1983-08-30 | 1841 | 0 | OXYGEN, DISSOLVED MG/L | 7.4
476487 | UNION CARBIDE DRAINAGE DITCH | WASTE OUTFALL AT DUCK RIVER 129.2 | 1983-08-30 | 1841 | 0 | OXYGEN, DISSOLVED, PERCENT OF SATURATION % | 90.2439
476487 | UNION CARBIDE DRAINAGE DITCH | WASTE OUTFALL AT DUCK RIVER 129.2 | 1983-08-30 | 1841 | 0 | BOD, 1DAY, 20 DEG C MG/L | 0
476487 | UNION CARBIDE DRAINAGE DITCH | WASTE OUTFALL AT DUCK RIVER 129.2 | 1983-08-30 | 1841 | 0 | BOD, 2 DAY, 20 DEG C MG/L | 0
476487 | UNION CARBIDE DRAINAGE DITCH | WASTE OUTFALL AT DUCK RIVER 129.2 | 1983-08-30 | 1841 | 0 | BOD, 3 DAY, 20 DEG C MG/L | 0
476487 | UNION CARBIDE DRAINAGE DITCH | WASTE OUTFALL AT DUCK RIVER 129.2 | 1983-08-30 | 1841 | 0 | BOD, 4 DAY, 20 DEG C MG/L | 0.3
476487 | UNION CARBIDE DRAINAGE DITCH | WASTE OUTFALL AT DUCK RIVER 129.2 | 1983-08-30 | 1841 | 0 | BOD, 5 DAY, 20 DEG C MG/L | 0.5
476487 | UNION CARBIDE DRAINAGE DITCH | WASTE OUTFALL AT DUCK RIVER 129.2 | 1983-08-30 | 1841 | 0 | BOD, 6 DAY, 20 DEG C MG/L | 0.5
476487 | UNION CARBIDE DRAINAGE DITCH | WASTE OUTFALL AT DUCK RIVER 129.2 | 1983-08-30 | 1841 | 0 | BOD, 7 DAY, 20 DEG C MG/L | 0.5
476487 | UNION CARBIDE DRAINAGE DITCH | WASTE OUTFALL AT DUCK RIVER 129.2 | 1983-08-30 | 1841 | 0 | BOD, 8 DAY, 20 DEG C MG/L | 0.5
476487 | UNION CARBIDE DRAINAGE DITCH | WASTE OUTFALL AT DUCK RIVER 129.2 | 1983-08-30 | 1841 | 0 | BOD, 9 DAY, 20 DEG C MG/L | 0.5
476487 | UNION CARBIDE DRAINAGE DITCH | WASTE OUTFALL AT DUCK RIVER 129.2 | 1983-08-30 | 1841 | 0 | BOD, 10 DAY, 20 DEG C MG/L | 0.6
476487 | UNION CARBIDE DRAINAGE DITCH | WASTE OUTFALL AT DUCK RIVER 129.2 | 1983-08-30 | 1841 | 0 | BOD, 15 DAY, 20 DEG C MG/L | 0.7
476487 | UNION CARBIDE DRAINAGE DITCH | WASTE OUTFALL AT DUCK RIVER 129.2 | 1983-08-30 | 1841 | 0 | BOD, 20 DAY, 20 DEG C MG/L | 1.1
476487 | UNION CARBIDE DRAINAGE DITCH | WASTE OUTFALL AT DUCK RIVER 129.2 | 1983-08-30 | 1841 | 0 | BOD, 28 DAY, 20 DEG C MG.L | 1.3
476487 | UNION CARBIDE DRAINAGE DITCH | WASTE OUTFALL AT DUCK RIVER 129.2 | 1983-08-30 | 1841 | 0 | BOD, 24 DAY, 20 DEG C MG/L | 1.1
476487 | UNION CARBIDE DRAINAGE DITCH | WASTE OUTFALL AT DUCK RIVER 129.2 | 1983-08-30 | 1841 | 0 | BOD, 26 DAY, 20 DEG C MG/L | 1.2
476487 | UNION CARBIDE DRAINAGE DITCH | WASTE OUTFALL AT DUCK RIVER 129.2 | 1983-08-30 | 1841 | 0 | PH (STANDARD UNITS) | 7.8
476487 | UNION CARBIDE DRAINAGE DITCH | WASTE OUTFALL AT DUCK RIVER 129.2 | 1983-08-30 | 1841 | 0 | FECAL COLIFORM,MEMBR FILTER,M-FC BROTH,44.5 C | 150
476487 | UNION CARBIDE DRAINAGE DITCH | WASTE OUTFALL AT DUCK RIVER 129.2 | 1983-08-30 | 1842 | 0 | TEMPERATURE, WATER (DEGREES CENTIGRADE) | 26.4
476487 | UNION CARBIDE DRAINAGE DITCH | WASTE OUTFALL AT DUCK RIVER 129.2 | 1983-08-30 | 1842 | 0 | OXYGEN, DISSOLVED MG/L | 7.38
476487 | UNION CARBIDE DRAINAGE DITCH | WASTE OUTFALL AT DUCK RIVER 129.2 | 1983-08-30 | 1842 | 0 | OXYGEN, DISSOLVED, PERCENT OF SATURATION % | 90
TVAC476488 | 35deg. 38min. 11sec. N | 35.6364 | 35 | 38 | 11 | 87deg. 4min. 25sec. W | -87.0736 | 87 | 4
476488 | TRIBUTARY TO DUCK RIVER 127.9 | LITTLE BIGBY CREEK 0.01 | 1983-08-30 | 1438 | 0 | FLOW, STREAM, INSTANTANEOUS CFS | 3.92
476488 | TRIBUTARY TO DUCK RIVER 127.9 | LITTLE BIGBY CREEK 0.01 | 1983-08-31 | 252 | 0 | TEMPERATURE, WATER (DEGREES CENTIGRADE) | 23.6
476488 | TRIBUTARY TO DUCK RIVER 127.9 | LITTLE BIGBY CREEK 0.01 | 1983-08-31 | 252 | 0 | SAMPLING STATION LOCATION VERTICAL (METERS) | 0.3
476488 | TRIBUTARY TO DUCK RIVER 127.9 | LITTLE BIGBY CREEK 0.01 | 1983-08-31 | 252 | 0 | OXYGEN, DISSOLVED MG/L | 5.83
476488 | TRIBUTARY TO DUCK RIVER 127.9 | LITTLE BIGBY CREEK 0.01 | 1983-08-31 | 252 | 0 | OXYGEN, DISSOLVED, PERCENT OF SATURATION % | 68.5882
476488 | TRIBUTARY TO DUCK RIVER 127.9 | LITTLE BIGBY CREEK 0.01 | 1983-08-31 | 252 | 0 | BOD, 1DAY, 20 DEG C MG/L | 0.7
476488 | TRIBUTARY TO DUCK RIVER 127.9 | LITTLE BIGBY CREEK 0.01 | 1983-08-31 | 252 | 0 | BOD, 2 DAY, 20 DEG C MG/L | 0.7
476488 | TRIBUTARY TO DUCK RIVER 127.9 | LITTLE BIGBY CREEK 0.01 | 1983-08-31 | 252 | 0 | BOD, 3 DAY, 20 DEG C MG/L | 0.7
476488 | TRIBUTARY TO DUCK RIVER 127.9 | LITTLE BIGBY CREEK 0.01 | 1983-08-31 | 252 | 0 | BOD, 4 DAY, 20 DEG C MG/L | 1.1
476488 | TRIBUTARY TO DUCK RIVER 127.9 | LITTLE BIGBY CREEK 0.01 | 1983-08-31 | 252 | 0 | BOD, 5 DAY, 20 DEG C MG/L | 1.1
476488 | TRIBUTARY TO DUCK RIVER 127.9 | LITTLE BIGBY CREEK 0.01 | 1983-08-31 | 252 | 0 | BOD, 6 DAY, 20 DEG C MG/L | 1.1
476488 | TRIBUTARY TO DUCK RIVER 127.9 | LITTLE BIGBY CREEK 0.01 | 1983-08-31 | 252 | 0 | BOD, 7 DAY, 20 DEG C MG/L | 1.1
476488 | TRIBUTARY TO DUCK RIVER 127.9 | LITTLE BIGBY CREEK 0.01 | 1983-08-31 | 252 | 0 | BOD, 8 DAY, 20 DEG C MG/L | 1.1
476488 | TRIBUTARY TO DUCK RIVER 127.9 | LITTLE BIGBY CREEK 0.01 | 1983-08-31 | 252 | 0 | BOD, 9 DAY, 20 DEG C MG/L | 1.1
476488 | TRIBUTARY TO DUCK RIVER 127.9 | LITTLE BIGBY CREEK 0.01 | 1983-08-31 | 252 | 0 | BOD, 10 DAY, 20 DEG C MG/L | 1.1
476488 | TRIBUTARY TO DUCK RIVER 127.9 | LITTLE BIGBY CREEK 0.01 | 1983-08-31 | 252 | 0 | BOD, 15 DAY, 20 DEG C MG/L | 1.2
476488 | TRIBUTARY TO DUCK RIVER 127.9 | LITTLE BIGBY CREEK 0.01 | 1983-08-31 | 252 | 0 | BOD, 20 DAY, 20 DEG C MG/L | 1.6
476488 | TRIBUTARY TO DUCK RIVER 127.9 | LITTLE BIGBY CREEK 0.01 | 1983-08-31 | 252 | 0 | BOD, 28 DAY, 20 DEG C MG.L | 1.6
476488 | TRIBUTARY TO DUCK RIVER 127.9 | LITTLE BIGBY CREEK 0.01 | 1983-08-31 | 252 | 0 | COD, .025N K2CR2O7 MG/L | 9
476488 | TRIBUTARY TO DUCK RIVER 127.9 | LITTLE BIGBY CREEK 0.01 | 1983-08-31 | 252 | 0 | BOD, 24 DAY, 20 DEG C MG/L | 1.6
476488 | TRIBUTARY TO DUCK RIVER 127.9 | LITTLE BIGBY CREEK 0.01 | 1983-08-31 | 252 | 0 | BOD, 26 DAY, 20 DEG C MG/L | 1.6
476488 | TRIBUTARY TO DUCK RIVER 127.9 | LITTLE BIGBY CREEK 0.01 | 1983-08-31 | 252 | 0 | PH (STANDARD UNITS) | 7.8
476488 | TRIBUTARY TO DUCK RIVER 127.9 | LITTLE BIGBY CREEK 0.01 | 1983-08-31 | 252 | 0 | NITROGEN, AMMONIA, TOTAL (MG/L AS N) | 0.01
476488 | TRIBUTARY TO DUCK RIVER 127.9 | LITTLE BIGBY CREEK 0.01 | 1983-08-31 | 252 | 0 | AMMONIA, UNIONZED (MG/L AS N) | 0.00031398
476488 | TRIBUTARY TO DUCK RIVER 127.9 | LITTLE BIGBY CREEK 0.01 | 1983-08-31 | 252 | 0 | NITRITE NITROGEN, TOTAL (MG/L AS N) | 0.01
476488 | TRIBUTARY TO DUCK RIVER 127.9 | LITTLE BIGBY CREEK 0.01 | 1983-08-31 | 252 | 0 | AMMONIA, UNIONIZED (CALC FR TEMP-PH-NH4) (MG/L) | 0.00038177
476488 | TRIBUTARY TO DUCK RIVER 127.9 | LITTLE BIGBY CREEK 0.01 | 1983-08-31 | 252 | 0 | NITRITE PLUS NITRATE, TOTAL 1 DET. (MG/L AS N) | 0.57
476488 | TRIBUTARY TO DUCK RIVER 127.9 | LITTLE BIGBY CREEK 0.01 | 1983-08-31 | 252 | 0 | FECAL COLIFORM,MEMBR FILTER,M-FC BROTH,44.5 C | 150
476488 | TRIBUTARY TO DUCK RIVER 127.9 | LITTLE BIGBY CREEK 0.01 | 1983-08-31 | 253 | 0 | TEMPERATURE, WATER (DEGREES CENTIGRADE) | 23.6
476488 | TRIBUTARY TO DUCK RIVER 127.9 | LITTLE BIGBY CREEK 0.01 | 1983-08-31 | 253 | 0 | SAMPLING STATION LOCATION VERTICAL (METERS) | 0.3
476488 | TRIBUTARY TO DUCK RIVER 127.9 | LITTLE BIGBY CREEK 0.01 | 1983-08-31 | 253 | 0 | OXYGEN, DISSOLVED MG/L | 5.76
476488 | TRIBUTARY TO DUCK RIVER 127.9 | LITTLE BIGBY CREEK 0.01 | 1983-08-31 | 253 | 0 | OXYGEN, DISSOLVED, PERCENT OF SATURATION % | 67.7647
476488 | TRIBUTARY TO DUCK RIVER 127.9 | LITTLE BIGBY CREEK 0.01 | 1983-08-31 | 253 | 0 | BOD, 1DAY, 20 DEG C MG/L | 0.7
476488 | TRIBUTARY TO DUCK RIVER 127.9 | LITTLE BIGBY CREEK 0.01 | 1983-08-31 | 253 | 0 | BOD, 2 DAY, 20 DEG C MG/L | 0.7
476488 | TRIBUTARY TO DUCK RIVER 127.9 | LITTLE BIGBY CREEK 0.01 | 1983-08-31 | 253 | 0 | BOD, 3 DAY, 20 DEG C MG/L | 0.7
476488 | TRIBUTARY TO DUCK RIVER 127.9 | LITTLE BIGBY CREEK 0.01 | 1983-08-31 | 253 | 0 | BOD, 4 DAY, 20 DEG C MG/L | 1
476488 | TRIBUTARY TO DUCK RIVER 127.9 | LITTLE BIGBY CREEK 0.01 | 1983-08-31 | 253 | 0 | BOD, 5 DAY, 20 DEG C MG/L | 1
476488 | TRIBUTARY TO DUCK RIVER 127.9 | LITTLE BIGBY CREEK 0.01 | 1983-08-31 | 253 | 0 | BOD, 6 DAY, 20 DEG C MG/L | 1
476488 | TRIBUTARY TO DUCK RIVER 127.9 | LITTLE BIGBY CREEK 0.01 | 1983-08-31 | 253 | 0 | BOD, 7 DAY, 20 DEG C MG/L | 1
476488 | TRIBUTARY TO DUCK RIVER 127.9 | LITTLE BIGBY CREEK 0.01 | 1983-08-31 | 253 | 0 | BOD, 8 DAY, 20 DEG C MG/L | 1
476488 | TRIBUTARY TO DUCK RIVER 127.9 | LITTLE BIGBY CREEK 0.01 | 1983-08-31 | 253 | 0 | BOD, 9 DAY, 20 DEG C MG/L | 1
476488 | TRIBUTARY TO DUCK RIVER 127.9 | LITTLE BIGBY CREEK 0.01 | 1983-08-31 | 253 | 0 | BOD, 10 DAY, 20 DEG C MG/L | 1
476488 | TRIBUTARY TO DUCK RIVER 127.9 | LITTLE BIGBY CREEK 0.01 | 1983-08-31 | 253 | 0 | BOD, 15 DAY, 20 DEG C MG/L | 1.2
476488 | TRIBUTARY TO DUCK RIVER 127.9 | LITTLE BIGBY CREEK 0.01 | 1983-08-31 | 253 | 0 | BOD, 20 DAY, 20 DEG C MG/L | 1.2
476488 | TRIBUTARY TO DUCK RIVER 127.9 | LITTLE BIGBY CREEK 0.01 | 1983-08-31 | 253 | 0 | BOD, 28 DAY, 20 DEG C MG.L | 1.3
476488 | TRIBUTARY TO DUCK RIVER 127.9 | LITTLE BIGBY CREEK 0.01 | 1983-08-31 | 253 | 0 | BOD, 24 DAY, 20 DEG C MG/L | 1.2
476488 | TRIBUTARY TO DUCK RIVER 127.9 | LITTLE BIGBY CREEK 0.01 | 1983-08-31 | 253 | 0 | BOD, 26 DAY, 20 DEG C MG/L | 1.3
476488 | TRIBUTARY TO DUCK RIVER 127.9 | LITTLE BIGBY CREEK 0.01 | 1983-08-31 | 253 | 0 | PH (STANDARD UNITS) | 7.8
476488 | TRIBUTARY TO DUCK RIVER 127.9 | LITTLE BIGBY CREEK 0.01 | 1983-08-31 | 253 | 0 | FECAL COLIFORM,MEMBR FILTER,M-FC BROTH,44.5 C | 130
476488 | TRIBUTARY TO DUCK RIVER 127.9 | LITTLE BIGBY CREEK 0.01 | 1983-08-31 | 254 | 0 | TEMPERATURE, WATER (DEGREES CENTIGRADE) | 23.6
476488 | TRIBUTARY TO DUCK RIVER 127.9 | LITTLE BIGBY CREEK 0.01 | 1983-08-31 | 254 | 0 | SAMPLING STATION LOCATION VERTICAL (METERS) | 0.3
476488 | TRIBUTARY TO DUCK RIVER 127.9 | LITTLE BIGBY CREEK 0.01 | 1983-08-31 | 254 | 0 | OXYGEN, DISSOLVED MG/L | 5.82
476488 | TRIBUTARY TO DUCK RIVER 127.9 | LITTLE BIGBY CREEK 0.01 | 1983-08-31 | 254 | 0 | OXYGEN, DISSOLVED, PERCENT OF SATURATION % | 68.4706
TVAC476489 | 35deg. 38min. 26sec. N | 35.6406 | 35 | 38 | 26 | 87deg. 5min. 13sec. W | -87.0869 | 87 | 5
476489 | SEWAGE TREATMENT PLANT DRAINAGE DITCH | WASTE OUTFALL AT DUCK RIVER 127.1 | 1983-08-31 | 630 | 0 | FLOW, RATE, INSTANTANEOUS GALLONS/MIN | 1180
476489 | SEWAGE TREATMENT PLANT DRAINAGE DITCH | WASTE OUTFALL AT DUCK RIVER 127.1 | 1983-08-31 | 630 | 0 | FLOW, STREAM, INSTANTANEOUS CFS | 2.63
476489 | SEWAGE TREATMENT PLANT DRAINAGE DITCH | WASTE OUTFALL AT DUCK RIVER 127.1 | 1983-08-31 | 650 | 0 | TEMPERATURE, WATER (DEGREES CENTIGRADE) | 23.9
476489 | SEWAGE TREATMENT PLANT DRAINAGE DITCH | WASTE OUTFALL AT DUCK RIVER 127.1 | 1983-08-31 | 650 | 0 | OXYGEN, DISSOLVED MG/L | 8
476489 | SEWAGE TREATMENT PLANT DRAINAGE DITCH | WASTE OUTFALL AT DUCK RIVER 127.1 | 1983-08-31 | 650 | 0 | OXYGEN, DISSOLVED, PERCENT OF SATURATION % | 94.1176
476489 | SEWAGE TREATMENT PLANT DRAINAGE DITCH | WASTE OUTFALL AT DUCK RIVER 127.1 | 1983-08-31 | 650 | 0 | BOD, 1DAY, 20 DEG C MG/L | 0
476489 | SEWAGE TREATMENT PLANT DRAINAGE DITCH | WASTE OUTFALL AT DUCK RIVER 127.1 | 1983-08-31 | 650 | 0 | BOD, 2 DAY, 20 DEG C MG/L | 0
476489 | SEWAGE TREATMENT PLANT DRAINAGE DITCH | WASTE OUTFALL AT DUCK RIVER 127.1 | 1983-08-31 | 650 | 0 | BOD, 3 DAY, 20 DEG C MG/L | 0
476489 | SEWAGE TREATMENT PLANT DRAINAGE DITCH | WASTE OUTFALL AT DUCK RIVER 127.1 | 1983-08-31 | 650 | 0 | BOD, 4 DAY, 20 DEG C MG/L | 0.2
476489 | SEWAGE TREATMENT PLANT DRAINAGE DITCH | WASTE OUTFALL AT DUCK RIVER 127.1 | 1983-08-31 | 650 | 0 | BOD, 5 DAY, 20 DEG C MG/L | 0.4
476489 | SEWAGE TREATMENT PLANT DRAINAGE DITCH | WASTE OUTFALL AT DUCK RIVER 127.1 | 1983-08-31 | 650 | 0 | BOD, 6 DAY, 20 DEG C MG/L | 0.5
476489 | SEWAGE TREATMENT PLANT DRAINAGE DITCH | WASTE OUTFALL AT DUCK RIVER 127.1 | 1983-08-31 | 650 | 0 | BOD, 7 DAY, 20 DEG C MG/L | 0.5
476489 | SEWAGE TREATMENT PLANT DRAINAGE DITCH | WASTE OUTFALL AT DUCK RIVER 127.1 | 1983-08-31 | 650 | 0 | BOD, 8 DAY, 20 DEG C MG/L | 0.5
476489 | SEWAGE TREATMENT PLANT DRAINAGE DITCH | WASTE OUTFALL AT DUCK RIVER 127.1 | 1983-08-31 | 650 | 0 | BOD, 9 DAY, 20 DEG C MG/L | 0.5
476489 | SEWAGE TREATMENT PLANT DRAINAGE DITCH | WASTE OUTFALL AT DUCK RIVER 127.1 | 1983-08-31 | 650 | 0 | BOD, 10 DAY, 20 DEG C MG/L | 0.7
476489 | SEWAGE TREATMENT PLANT DRAINAGE DITCH | WASTE OUTFALL AT DUCK RIVER 127.1 | 1983-08-31 | 650 | 0 | BOD, 15 DAY, 20 DEG C MG/L | 1.2
476489 | SEWAGE TREATMENT PLANT DRAINAGE DITCH | WASTE OUTFALL AT DUCK RIVER 127.1 | 1983-08-31 | 650 | 0 | BOD, 20 DAY, 20 DEG C MG/L | 1.5
476489 | SEWAGE TREATMENT PLANT DRAINAGE DITCH | WASTE OUTFALL AT DUCK RIVER 127.1 | 1983-08-31 | 650 | 0 | BOD, 28 DAY, 20 DEG C MG.L | 1.9
476489 | SEWAGE TREATMENT PLANT DRAINAGE DITCH | WASTE OUTFALL AT DUCK RIVER 127.1 | 1983-08-31 | 650 | 0 | COD, .025N K2CR2O7 MG/L | 18
476489 | SEWAGE TREATMENT PLANT DRAINAGE DITCH | WASTE OUTFALL AT DUCK RIVER 127.1 | 1983-08-31 | 650 | 0 | BOD, 24 DAY, 20 DEG C MG/L | 1.8
476489 | SEWAGE TREATMENT PLANT DRAINAGE DITCH | WASTE OUTFALL AT DUCK RIVER 127.1 | 1983-08-31 | 650 | 0 | BOD, 26 DAY, 20 DEG C MG/L | 1.8
476489 | SEWAGE TREATMENT PLANT DRAINAGE DITCH | WASTE OUTFALL AT DUCK RIVER 127.1 | 1983-08-31 | 650 | 0 | PH (STANDARD UNITS) | 7.8
476489 | SEWAGE TREATMENT PLANT DRAINAGE DITCH | WASTE OUTFALL AT DUCK RIVER 127.1 | 1983-08-31 | 650 | 0 | NITROGEN, AMMONIA, TOTAL (MG/L AS N) | 0.02
476489 | SEWAGE TREATMENT PLANT DRAINAGE DITCH | WASTE OUTFALL AT DUCK RIVER 127.1 | 1983-08-31 | 650 | 0 | AMMONIA, UNIONZED (MG/L AS N) | 0.0006411
476489 | SEWAGE TREATMENT PLANT DRAINAGE DITCH | WASTE OUTFALL AT DUCK RIVER 127.1 | 1983-08-31 | 650 | 0 | NITRITE NITROGEN, TOTAL (MG/L AS N) | 0.01
476489 | SEWAGE TREATMENT PLANT DRAINAGE DITCH | WASTE OUTFALL AT DUCK RIVER 127.1 | 1983-08-31 | 650 | 0 | AMMONIA, UNIONIZED (CALC FR TEMP-PH-NH4) (MG/L) | 0.00077951
476489 | SEWAGE TREATMENT PLANT DRAINAGE DITCH | WASTE OUTFALL AT DUCK RIVER 127.1 | 1983-08-31 | 650 | 0 | NITRITE PLUS NITRATE, TOTAL 1 DET. (MG/L AS N) | 20
476489 | SEWAGE TREATMENT PLANT DRAINAGE DITCH | WASTE OUTFALL AT DUCK RIVER 127.1 | 1983-08-31 | 650 | 0 | FECAL COLIFORM,MEMBR FILTER,M-FC BROTH,44.5 C | 10
476489 | SEWAGE TREATMENT PLANT DRAINAGE DITCH | WASTE OUTFALL AT DUCK RIVER 127.1 | 1983-08-31 | 651 | 0 | TEMPERATURE, WATER (DEGREES CENTIGRADE) | 23.9
476489 | SEWAGE TREATMENT PLANT DRAINAGE DITCH | WASTE OUTFALL AT DUCK RIVER 127.1 | 1983-08-31 | 651 | 0 | OXYGEN, DISSOLVED MG/L | 8.03
476489 | SEWAGE TREATMENT PLANT DRAINAGE DITCH | WASTE OUTFALL AT DUCK RIVER 127.1 | 1983-08-31 | 651 | 0 | OXYGEN, DISSOLVED, PERCENT OF SATURATION % | 94.4706
476489 | SEWAGE TREATMENT PLANT DRAINAGE DITCH | WASTE OUTFALL AT DUCK RIVER 127.1 | 1983-08-31 | 651 | 0 | BOD, 1DAY, 20 DEG C MG/L | 0.5
476489 | SEWAGE TREATMENT PLANT DRAINAGE DITCH | WASTE OUTFALL AT DUCK RIVER 127.1 | 1983-08-31 | 651 | 0 | BOD, 2 DAY, 20 DEG C MG/L | 0.5
476489 | SEWAGE TREATMENT PLANT DRAINAGE DITCH | WASTE OUTFALL AT DUCK RIVER 127.1 | 1983-08-31 | 651 | 0 | BOD, 3 DAY, 20 DEG C MG/L | 0.5
476489 | SEWAGE TREATMENT PLANT DRAINAGE DITCH | WASTE OUTFALL AT DUCK RIVER 127.1 | 1983-08-31 | 651 | 0 | BOD, 4 DAY, 20 DEG C MG/L | 0.7
476489 | SEWAGE TREATMENT PLANT DRAINAGE DITCH | WASTE OUTFALL AT DUCK RIVER 127.1 | 1983-08-31 | 651 | 0 | BOD, 5 DAY, 20 DEG C MG/L | 0.8
476489 | SEWAGE TREATMENT PLANT DRAINAGE DITCH | WASTE OUTFALL AT DUCK RIVER 127.1 | 1983-08-31 | 651 | 0 | BOD, 6 DAY, 20 DEG C MG/L | 0.9
476489 | SEWAGE TREATMENT PLANT DRAINAGE DITCH | WASTE OUTFALL AT DUCK RIVER 127.1 | 1983-08-31 | 651 | 0 | BOD, 7 DAY, 20 DEG C MG/L | 0.9
476489 | SEWAGE TREATMENT PLANT DRAINAGE DITCH | WASTE OUTFALL AT DUCK RIVER 127.1 | 1983-08-31 | 651 | 0 | BOD, 8 DAY, 20 DEG C MG/L | 0.9
476489 | SEWAGE TREATMENT PLANT DRAINAGE DITCH | WASTE OUTFALL AT DUCK RIVER 127.1 | 1983-08-31 | 651 | 0 | BOD, 9 DAY, 20 DEG C MG/L | 1
476489 | SEWAGE TREATMENT PLANT DRAINAGE DITCH | WASTE OUTFALL AT DUCK RIVER 127.1 | 1983-08-31 | 651 | 0 | BOD, 10 DAY, 20 DEG C MG/L | 1.2
476489 | SEWAGE TREATMENT PLANT DRAINAGE DITCH | WASTE OUTFALL AT DUCK RIVER 127.1 | 1983-08-31 | 651 | 0 | BOD, 15 DAY, 20 DEG C MG/L | 1.6
476489 | SEWAGE TREATMENT PLANT DRAINAGE DITCH | WASTE OUTFALL AT DUCK RIVER 127.1 | 1983-08-31 | 651 | 0 | BOD, 20 DAY, 20 DEG C MG/L | 2.1
476489 | SEWAGE TREATMENT PLANT DRAINAGE DITCH | WASTE OUTFALL AT DUCK RIVER 127.1 | 1983-08-31 | 651 | 0 | BOD, 28 DAY, 20 DEG C MG.L | 2.7
476489 | SEWAGE TREATMENT PLANT DRAINAGE DITCH | WASTE OUTFALL AT DUCK RIVER 127.1 | 1983-08-31 | 651 | 0 | BOD, 24 DAY, 20 DEG C MG/L | 2.1
476489 | SEWAGE TREATMENT PLANT DRAINAGE DITCH | WASTE OUTFALL AT DUCK RIVER 127.1 | 1983-08-31 | 651 | 0 | BOD, 26 DAY, 20 DEG C MG/L | 2.5
476489 | SEWAGE TREATMENT PLANT DRAINAGE DITCH | WASTE OUTFALL AT DUCK RIVER 127.1 | 1983-08-31 | 651 | 0 | PH (STANDARD UNITS) | 7.8
476489 | SEWAGE TREATMENT PLANT DRAINAGE DITCH | WASTE OUTFALL AT DUCK RIVER 127.1 | 1983-08-31 | 651 | 0 | FECAL COLIFORM,MEMBR FILTER,M-FC BROTH,44.5 C | 10
476489 | SEWAGE TREATMENT PLANT DRAINAGE DITCH | WASTE OUTFALL AT DUCK RIVER 127.1 | 1983-08-31 | 652 | 0 | TEMPERATURE, WATER (DEGREES CENTIGRADE) | 23.9
476489 | SEWAGE TREATMENT PLANT DRAINAGE DITCH | WASTE OUTFALL AT DUCK RIVER 127.1 | 1983-08-31 | 652 | 0 | OXYGEN, DISSOLVED MG/L | 8.05
476489 | SEWAGE TREATMENT PLANT DRAINAGE DITCH | WASTE OUTFALL AT DUCK RIVER 127.1 | 1983-08-31 | 652 | 0 | OXYGEN, DISSOLVED, PERCENT OF SATURATION % | 94.7058
TVAC476490 | 35deg. 39min. 46sec. N | 35.6628 | 35 | 39 | 46 | 87deg. 5min. 36sec. W | -87.0933 | 87 | 5
476490 | TRIBUTARY TO DUCK RIVER 125.05 | KNOB CREEK 0.01 | 1983-08-31 | 1340 | 0 | FLOW, STREAM, INSTANTANEOUS CFS | 0.935
476490 | TRIBUTARY TO DUCK RIVER 125.05 | KNOB CREEK 0.01 | 1983-08-31 | 1735 | 0 | TEMPERATURE, WATER (DEGREES CENTIGRADE) | 24.5
476490 | TRIBUTARY TO DUCK RIVER 125.05 | KNOB CREEK 0.01 | 1983-08-31 | 1735 | 0 | SAMPLING STATION LOCATION VERTICAL (METERS) | 0.3
476490 | TRIBUTARY TO DUCK RIVER 125.05 | KNOB CREEK 0.01 | 1983-08-31 | 1735 | 0 | OXYGEN, DISSOLVED MG/L | 6.94
476490 | TRIBUTARY TO DUCK RIVER 125.05 | KNOB CREEK 0.01 | 1983-08-31 | 1735 | 0 | OXYGEN, DISSOLVED, PERCENT OF SATURATION % | 81.647
476490 | TRIBUTARY TO DUCK RIVER 125.05 | KNOB CREEK 0.01 | 1983-08-31 | 1735 | 0 | BOD, 1DAY, 20 DEG C MG/L | 0.1
476490 | TRIBUTARY TO DUCK RIVER 125.05 | KNOB CREEK 0.01 | 1983-08-31 | 1735 | 0 | BOD, 2 DAY, 20 DEG C MG/L | 0.2
476490 | TRIBUTARY TO DUCK RIVER 125.05 | KNOB CREEK 0.01 | 1983-08-31 | 1735 | 0 | BOD, 3 DAY, 20 DEG C MG/L | 0.2
476490 | TRIBUTARY TO DUCK RIVER 125.05 | KNOB CREEK 0.01 | 1983-08-31 | 1735 | 0 | BOD, 4 DAY, 20 DEG C MG/L | 0.5
476490 | TRIBUTARY TO DUCK RIVER 125.05 | KNOB CREEK 0.01 | 1983-08-31 | 1735 | 0 | BOD, 5 DAY, 20 DEG C MG/L | 0.5
476490 | TRIBUTARY TO DUCK RIVER 125.05 | KNOB CREEK 0.01 | 1983-08-31 | 1735 | 0 | BOD, 6 DAY, 20 DEG C MG/L | 0.5
476490 | TRIBUTARY TO DUCK RIVER 125.05 | KNOB CREEK 0.01 | 1983-08-31 | 1735 | 0 | BOD, 7 DAY, 20 DEG C MG/L | 0.5
476490 | TRIBUTARY TO DUCK RIVER 125.05 | KNOB CREEK 0.01 | 1983-08-31 | 1735 | 0 | BOD, 8 DAY, 20 DEG C MG/L | 0.5
476490 | TRIBUTARY TO DUCK RIVER 125.05 | KNOB CREEK 0.01 | 1983-08-31 | 1735 | 0 | BOD, 9 DAY, 20 DEG C MG/L | 0.5
476490 | TRIBUTARY TO DUCK RIVER 125.05 | KNOB CREEK 0.01 | 1983-08-31 | 1735 | 0 | BOD, 10 DAY, 20 DEG C MG/L | 0.9
476490 | TRIBUTARY TO DUCK RIVER 125.05 | KNOB CREEK 0.01 | 1983-08-31 | 1735 | 0 | BOD, 15 DAY, 20 DEG C MG/L | 0.9
476490 | TRIBUTARY TO DUCK RIVER 125.05 | KNOB CREEK 0.01 | 1983-08-31 | 1735 | 0 | BOD, 20 DAY, 20 DEG C MG/L | 0.9
476490 | TRIBUTARY TO DUCK RIVER 125.05 | KNOB CREEK 0.01 | 1983-08-31 | 1735 | 0 | BOD, 28 DAY, 20 DEG C MG.L | 1.1
476490 | TRIBUTARY TO DUCK RIVER 125.05 | KNOB CREEK 0.01 | 1983-08-31 | 1735 | 0 | COD, .025N K2CR2O7 MG/L | 4
476490 | TRIBUTARY TO DUCK RIVER 125.05 | KNOB CREEK 0.01 | 1983-08-31 | 1735 | 0 | BOD, 24 DAY, 20 DEG C MG/L | 0.9
476490 | TRIBUTARY TO DUCK RIVER 125.05 | KNOB CREEK 0.01 | 1983-08-31 | 1735 | 0 | BOD, 26 DAY, 20 DEG C MG/L | 0.9
476490 | TRIBUTARY TO DUCK RIVER 125.05 | KNOB CREEK 0.01 | 1983-08-31 | 1735 | 0 | PH (STANDARD UNITS) | 7.8
476490 | TRIBUTARY TO DUCK RIVER 125.05 | KNOB CREEK 0.01 | 1983-08-31 | 1735 | 0 | NITROGEN, AMMONIA, TOTAL (MG/L AS N) | 0.01
476490 | TRIBUTARY TO DUCK RIVER 125.05 | KNOB CREEK 0.01 | 1983-08-31 | 1735 | 0 | AMMONIA, UNIONZED (MG/L AS N) | 0.00033405
476490 | TRIBUTARY TO DUCK RIVER 125.05 | KNOB CREEK 0.01 | 1983-08-31 | 1735 | 0 | NITRITE NITROGEN, TOTAL (MG/L AS N) | 0.01
476490 | TRIBUTARY TO DUCK RIVER 125.05 | KNOB CREEK 0.01 | 1983-08-31 | 1735 | 0 | AMMONIA, UNIONIZED (CALC FR TEMP-PH-NH4) (MG/L) | 0.00040616
476490 | TRIBUTARY TO DUCK RIVER 125.05 | KNOB CREEK 0.01 | 1983-08-31 | 1735 | 0 | NITRITE PLUS NITRATE, TOTAL 1 DET. (MG/L AS N) | 0.19
476490 | TRIBUTARY TO DUCK RIVER 125.05 | KNOB CREEK 0.01 | 1983-08-31 | 1735 | 0 | FECAL COLIFORM,MEMBR FILTER,M-FC BROTH,44.5 C | 70
476490 | TRIBUTARY TO DUCK RIVER 125.05 | KNOB CREEK 0.01 | 1983-08-31 | 1736 | 0 | TEMPERATURE, WATER (DEGREES CENTIGRADE) | 24.5
476490 | TRIBUTARY TO DUCK RIVER 125.05 | KNOB CREEK 0.01 | 1983-08-31 | 1736 | 0 | SAMPLING STATION LOCATION VERTICAL (METERS) | 0.3
476490 | TRIBUTARY TO DUCK RIVER 125.05 | KNOB CREEK 0.01 | 1983-08-31 | 1736 | 0 | OXYGEN, DISSOLVED MG/L | 6.94
476490 | TRIBUTARY TO DUCK RIVER 125.05 | KNOB CREEK 0.01 | 1983-08-31 | 1736 | 0 | OXYGEN, DISSOLVED, PERCENT OF SATURATION % | 81.647
476490 | TRIBUTARY TO DUCK RIVER 125.05 | KNOB CREEK 0.01 | 1983-08-31 | 1736 | 0 | BOD, 1DAY, 20 DEG C MG/L | 0.1
476490 | TRIBUTARY TO DUCK RIVER 125.05 | KNOB CREEK 0.01 | 1983-08-31 | 1736 | 0 | BOD, 2 DAY, 20 DEG C MG/L | 0.2
476490 | TRIBUTARY TO DUCK RIVER 125.05 | KNOB CREEK 0.01 | 1983-08-31 | 1736 | 0 | BOD, 3 DAY, 20 DEG C MG/L | 0.4
476490 | TRIBUTARY TO DUCK RIVER 125.05 | KNOB CREEK 0.01 | 1983-08-31 | 1736 | 0 | BOD, 4 DAY, 20 DEG C MG/L | 0.6
476490 | TRIBUTARY TO DUCK RIVER 125.05 | KNOB CREEK 0.01 | 1983-08-31 | 1736 | 0 | BOD, 5 DAY, 20 DEG C MG/L | 0.7
476490 | TRIBUTARY TO DUCK RIVER 125.05 | KNOB CREEK 0.01 | 1983-08-31 | 1736 | 0 | BOD, 6 DAY, 20 DEG C MG/L | 0.7
476490 | TRIBUTARY TO DUCK RIVER 125.05 | KNOB CREEK 0.01 | 1983-08-31 | 1736 | 0 | BOD, 7 DAY, 20 DEG C MG/L | 0.7
476490 | TRIBUTARY TO DUCK RIVER 125.05 | KNOB CREEK 0.01 | 1983-08-31 | 1736 | 0 | BOD, 8 DAY, 20 DEG C MG/L | 0.7
476490 | TRIBUTARY TO DUCK RIVER 125.05 | KNOB CREEK 0.01 | 1983-08-31 | 1736 | 0 | BOD, 9 DAY, 20 DEG C MG/L | 0.7
476490 | TRIBUTARY TO DUCK RIVER 125.05 | KNOB CREEK 0.01 | 1983-08-31 | 1736 | 0 | BOD, 10 DAY, 20 DEG C MG/L | 0.9
476490 | TRIBUTARY TO DUCK RIVER 125.05 | KNOB CREEK 0.01 | 1983-08-31 | 1736 | 0 | BOD, 15 DAY, 20 DEG C MG/L | 0.9
476490 | TRIBUTARY TO DUCK RIVER 125.05 | KNOB CREEK 0.01 | 1983-08-31 | 1736 | 0 | BOD, 20 DAY, 20 DEG C MG/L | 1.1
476490 | TRIBUTARY TO DUCK RIVER 125.05 | KNOB CREEK 0.01 | 1983-08-31 | 1736 | 0 | BOD, 28 DAY, 20 DEG C MG.L | 1.2
476490 | TRIBUTARY TO DUCK RIVER 125.05 | KNOB CREEK 0.01 | 1983-08-31 | 1736 | 0 | BOD, 24 DAY, 20 DEG C MG/L | 1.1
476490 | TRIBUTARY TO DUCK RIVER 125.05 | KNOB CREEK 0.01 | 1983-08-31 | 1736 | 0 | BOD, 26 DAY, 20 DEG C MG/L | 1.1
476490 | TRIBUTARY TO DUCK RIVER 125.05 | KNOB CREEK 0.01 | 1983-08-31 | 1736 | 0 | PH (STANDARD UNITS) | 7.9
476490 | TRIBUTARY TO DUCK RIVER 125.05 | KNOB CREEK 0.01 | 1983-08-31 | 1736 | 0 | FECAL COLIFORM,MEMBR FILTER,M-FC BROTH,44.5 C | 100
476490 | TRIBUTARY TO DUCK RIVER 125.05 | KNOB CREEK 0.01 | 1983-08-31 | 1737 | 0 | TEMPERATURE, WATER (DEGREES CENTIGRADE) | 24.5
476490 | TRIBUTARY TO DUCK RIVER 125.05 | KNOB CREEK 0.01 | 1983-08-31 | 1737 | 0 | SAMPLING STATION LOCATION VERTICAL (METERS) | 0.3
476490 | TRIBUTARY TO DUCK RIVER 125.05 | KNOB CREEK 0.01 | 1983-08-31 | 1737 | 0 | OXYGEN, DISSOLVED MG/L | 6.91
476490 | TRIBUTARY TO DUCK RIVER 125.05 | KNOB CREEK 0.01 | 1983-08-31 | 1737 | 0 | OXYGEN, DISSOLVED, PERCENT OF SATURATION % | 81.2941
TVAC476491 | 35deg. 40min. 19sec. N | 35.6719 | 35 | 40 | 19 | 87deg. 7min. 5sec. W | -87.1181 | 87 | 7
476491 | TRIBUTARY TO DUCK RIVER 122.9 | GREENLICK CREEK 0.01 | 1983-08-31 | 1205 | 0 | FLOW, STREAM, INSTANTANEOUS CFS | 23.16
476491 | TRIBUTARY TO DUCK RIVER 122.9 | GREENLICK CREEK 0.01 | 1983-08-31 | 2249 | 0 | SAMPLING STATION LOCATION VERTICAL (METERS) | 0.3
476491 | TRIBUTARY TO DUCK RIVER 122.9 | GREENLICK CREEK 0.01 | 1983-08-31 | 2249 | 0 | BOD, 1DAY, 20 DEG C MG/L | 0.2 | S
476491 | TRIBUTARY TO DUCK RIVER 122.9 | GREENLICK CREEK 0.01 | 1983-08-31 | 2249 | 0 | BOD, 2 DAY, 20 DEG C MG/L | 0.3 | S
476491 | TRIBUTARY TO DUCK RIVER 122.9 | GREENLICK CREEK 0.01 | 1983-08-31 | 2249 | 0 | BOD, 3 DAY, 20 DEG C MG/L | 0.9 | S
476491 | TRIBUTARY TO DUCK RIVER 122.9 | GREENLICK CREEK 0.01 | 1983-08-31 | 2249 | 0 | BOD, 4 DAY, 20 DEG C MG/L | 1 | S
476491 | TRIBUTARY TO DUCK RIVER 122.9 | GREENLICK CREEK 0.01 | 1983-08-31 | 2249 | 0 | BOD, 5 DAY, 20 DEG C MG/L | 1.6 | S
476491 | TRIBUTARY TO DUCK RIVER 122.9 | GREENLICK CREEK 0.01 | 1983-08-31 | 2249 | 0 | BOD, 6 DAY, 20 DEG C MG/L | 1.6 | S
476491 | TRIBUTARY TO DUCK RIVER 122.9 | GREENLICK CREEK 0.01 | 1983-08-31 | 2249 | 0 | BOD, 7 DAY, 20 DEG C MG/L | 1.8 | S
476491 | TRIBUTARY TO DUCK RIVER 122.9 | GREENLICK CREEK 0.01 | 1983-08-31 | 2249 | 0 | BOD, 8 DAY, 20 DEG C MG/L | 2.1 | S
476491 | TRIBUTARY TO DUCK RIVER 122.9 | GREENLICK CREEK 0.01 | 1983-08-31 | 2249 | 0 | BOD, 9 DAY, 20 DEG C MG/L | 2.3 | S
476491 | TRIBUTARY TO DUCK RIVER 122.9 | GREENLICK CREEK 0.01 | 1983-08-31 | 2249 | 0 | BOD, 10 DAY, 20 DEG C MG/L | 2.6 | S
476491 | TRIBUTARY TO DUCK RIVER 122.9 | GREENLICK CREEK 0.01 | 1983-08-31 | 2249 | 0 | BOD, 15 DAY, 20 DEG C MG/L | 2.8 | S
476491 | TRIBUTARY TO DUCK RIVER 122.9 | GREENLICK CREEK 0.01 | 1983-08-31 | 2249 | 0 | BOD, 20 DAY, 20 DEG C MG/L | 3.3 | S
476491 | TRIBUTARY TO DUCK RIVER 122.9 | GREENLICK CREEK 0.01 | 1983-08-31 | 2249 | 0 | BOD, 28 DAY, 20 DEG C MG.L | 3.7 | S
476491 | TRIBUTARY TO DUCK RIVER 122.9 | GREENLICK CREEK 0.01 | 1983-08-31 | 2249 | 0 | BOD, 24 DAY, 20 DEG C MG/L | 3.5 | S
476491 | TRIBUTARY TO DUCK RIVER 122.9 | GREENLICK CREEK 0.01 | 1983-08-31 | 2249 | 0 | BOD, 26 DAY, 20 DEG C MG/L | 3.6 | S
476491 | TRIBUTARY TO DUCK RIVER 122.9 | GREENLICK CREEK 0.01 | 1983-08-31 | 2250 | 0 | TEMPERATURE, WATER (DEGREES CENTIGRADE) | 26.9
476491 | TRIBUTARY TO DUCK RIVER 122.9 | GREENLICK CREEK 0.01 | 1983-08-31 | 2250 | 0 | SAMPLING STATION LOCATION VERTICAL (METERS) | 0.3
476491 | TRIBUTARY TO DUCK RIVER 122.9 | GREENLICK CREEK 0.01 | 1983-08-31 | 2250 | 0 | OXYGEN, DISSOLVED MG/L | 6.67
476491 | TRIBUTARY TO DUCK RIVER 122.9 | GREENLICK CREEK 0.01 | 1983-08-31 | 2250 | 0 | OXYGEN, DISSOLVED, PERCENT OF SATURATION % | 82.3456
476491 | TRIBUTARY TO DUCK RIVER 122.9 | GREENLICK CREEK 0.01 | 1983-08-31 | 2250 | 0 | BOD, 1DAY, 20 DEG C MG/L | 0.2
476491 | TRIBUTARY TO DUCK RIVER 122.9 | GREENLICK CREEK 0.01 | 1983-08-31 | 2250 | 0 | BOD, 2 DAY, 20 DEG C MG/L | 0.3
476491 | TRIBUTARY TO DUCK RIVER 122.9 | GREENLICK CREEK 0.01 | 1983-08-31 | 2250 | 0 | BOD, 3 DAY, 20 DEG C MG/L | 0.8
476491 | TRIBUTARY TO DUCK RIVER 122.9 | GREENLICK CREEK 0.01 | 1983-08-31 | 2250 | 0 | BOD, 4 DAY, 20 DEG C MG/L | 1.2
476491 | TRIBUTARY TO DUCK RIVER 122.9 | GREENLICK CREEK 0.01 | 1983-08-31 | 2250 | 0 | BOD, 5 DAY, 20 DEG C MG/L | 1.4
476491 | TRIBUTARY TO DUCK RIVER 122.9 | GREENLICK CREEK 0.01 | 1983-08-31 | 2250 | 0 | BOD, 6 DAY, 20 DEG C MG/L | 1.6
476491 | TRIBUTARY TO DUCK RIVER 122.9 | GREENLICK CREEK 0.01 | 1983-08-31 | 2250 | 0 | BOD, 7 DAY, 20 DEG C MG/L | 1.6
476491 | TRIBUTARY TO DUCK RIVER 122.9 | GREENLICK CREEK 0.01 | 1983-08-31 | 2250 | 0 | BOD, 8 DAY, 20 DEG C MG/L | 1.8
476491 | TRIBUTARY TO DUCK RIVER 122.9 | GREENLICK CREEK 0.01 | 1983-08-31 | 2250 | 0 | BOD, 9 DAY, 20 DEG C MG/L | 2
476491 | TRIBUTARY TO DUCK RIVER 122.9 | GREENLICK CREEK 0.01 | 1983-08-31 | 2250 | 0 | BOD, 10 DAY, 20 DEG C MG/L | 2.3
476491 | TRIBUTARY TO DUCK RIVER 122.9 | GREENLICK CREEK 0.01 | 1983-08-31 | 2250 | 0 | BOD, 15 DAY, 20 DEG C MG/L | 2.4
476491 | TRIBUTARY TO DUCK RIVER 122.9 | GREENLICK CREEK 0.01 | 1983-08-31 | 2250 | 0 | BOD, 20 DAY, 20 DEG C MG/L | 2.9
476491 | TRIBUTARY TO DUCK RIVER 122.9 | GREENLICK CREEK 0.01 | 1983-08-31 | 2250 | 0 | BOD, 28 DAY, 20 DEG C MG.L | 3.4
476491 | TRIBUTARY TO DUCK RIVER 122.9 | GREENLICK CREEK 0.01 | 1983-08-31 | 2250 | 0 | COD, .025N K2CR2O7 MG/L | 11
476491 | TRIBUTARY TO DUCK RIVER 122.9 | GREENLICK CREEK 0.01 | 1983-08-31 | 2250 | 0 | BOD, 24 DAY, 20 DEG C MG/L | 3.1
476491 | TRIBUTARY TO DUCK RIVER 122.9 | GREENLICK CREEK 0.01 | 1983-08-31 | 2250 | 0 | BOD, 26 DAY, 20 DEG C MG/L | 3.2
476491 | TRIBUTARY TO DUCK RIVER 122.9 | GREENLICK CREEK 0.01 | 1983-08-31 | 2250 | 0 | PH (STANDARD UNITS) | 7.5
476491 | TRIBUTARY TO DUCK RIVER 122.9 | GREENLICK CREEK 0.01 | 1983-08-31 | 2250 | 0 | NITROGEN, AMMONIA, TOTAL (MG/L AS N) | 0.41
476491 | TRIBUTARY TO DUCK RIVER 122.9 | GREENLICK CREEK 0.01 | 1983-08-31 | 2250 | 0 | AMMONIA, UNIONZED (MG/L AS N) | 0.0082393
476491 | TRIBUTARY TO DUCK RIVER 122.9 | GREENLICK CREEK 0.01 | 1983-08-31 | 2250 | 0 | NITRITE NITROGEN, TOTAL (MG/L AS N) | 0.03
476491 | TRIBUTARY TO DUCK RIVER 122.9 | GREENLICK CREEK 0.01 | 1983-08-31 | 2250 | 0 | AMMONIA, UNIONIZED (CALC FR TEMP-PH-NH4) (MG/L) | 0.010018
476491 | TRIBUTARY TO DUCK RIVER 122.9 | GREENLICK CREEK 0.01 | 1983-08-31 | 2250 | 0 | NITRITE PLUS NITRATE, TOTAL 1 DET. (MG/L AS N) | 1
476491 | TRIBUTARY TO DUCK RIVER 122.9 | GREENLICK CREEK 0.01 | 1983-08-31 | 2250 | 0 | FECAL COLIFORM,MEMBR FILTER,M-FC BROTH,44.5 C | 30
476491 | TRIBUTARY TO DUCK RIVER 122.9 | GREENLICK CREEK 0.01 | 1983-08-31 | 2251 | 0 | TEMPERATURE, WATER (DEGREES CENTIGRADE) | 26.9
476491 | TRIBUTARY TO DUCK RIVER 122.9 | GREENLICK CREEK 0.01 | 1983-08-31 | 2251 | 0 | SAMPLING STATION LOCATION VERTICAL (METERS) | 0.3
476491 | TRIBUTARY TO DUCK RIVER 122.9 | GREENLICK CREEK 0.01 | 1983-08-31 | 2251 | 0 | OXYGEN, DISSOLVED MG/L | 6.29
476491 | TRIBUTARY TO DUCK RIVER 122.9 | GREENLICK CREEK 0.01 | 1983-08-31 | 2251 | 0 | OXYGEN, DISSOLVED, PERCENT OF SATURATION % | 77.6543
476491 | TRIBUTARY TO DUCK RIVER 122.9 | GREENLICK CREEK 0.01 | 1983-08-31 | 2251 | 0 | BOD, 1DAY, 20 DEG C MG/L | 0.1
476491 | TRIBUTARY TO DUCK RIVER 122.9 | GREENLICK CREEK 0.01 | 1983-08-31 | 2251 | 0 | BOD, 2 DAY, 20 DEG C MG/L | 0.1
476491 | TRIBUTARY TO DUCK RIVER 122.9 | GREENLICK CREEK 0.01 | 1983-08-31 | 2251 | 0 | BOD, 3 DAY, 20 DEG C MG/L | 0.8
476491 | TRIBUTARY TO DUCK RIVER 122.9 | GREENLICK CREEK 0.01 | 1983-08-31 | 2251 | 0 | BOD, 4 DAY, 20 DEG C MG/L | 1
476491 | TRIBUTARY TO DUCK RIVER 122.9 | GREENLICK CREEK 0.01 | 1983-08-31 | 2251 | 0 | BOD, 5 DAY, 20 DEG C MG/L | 1.3
476491 | TRIBUTARY TO DUCK RIVER 122.9 | GREENLICK CREEK 0.01 | 1983-08-31 | 2251 | 0 | BOD, 6 DAY, 20 DEG C MG/L | 1.3
476491 | TRIBUTARY TO DUCK RIVER 122.9 | GREENLICK CREEK 0.01 | 1983-08-31 | 2251 | 0 | BOD, 7 DAY, 20 DEG C MG/L | 1.3
476491 | TRIBUTARY TO DUCK RIVER 122.9 | GREENLICK CREEK 0.01 | 1983-08-31 | 2251 | 0 | BOD, 8 DAY, 20 DEG C MG/L | 1.5
476491 | TRIBUTARY TO DUCK RIVER 122.9 | GREENLICK CREEK 0.01 | 1983-08-31 | 2251 | 0 | BOD, 9 DAY, 20 DEG C MG/L | 1.7
476491 | TRIBUTARY TO DUCK RIVER 122.9 | GREENLICK CREEK 0.01 | 1983-08-31 | 2251 | 0 | BOD, 10 DAY, 20 DEG C MG/L | 2.1
476491 | TRIBUTARY TO DUCK RIVER 122.9 | GREENLICK CREEK 0.01 | 1983-08-31 | 2251 | 0 | BOD, 15 DAY, 20 DEG C MG/L | 2.2
476491 | TRIBUTARY TO DUCK RIVER 122.9 | GREENLICK CREEK 0.01 | 1983-08-31 | 2251 | 0 | BOD, 20 DAY, 20 DEG C MG/L | 2.5
476491 | TRIBUTARY TO DUCK RIVER 122.9 | GREENLICK CREEK 0.01 | 1983-08-31 | 2251 | 0 | BOD, 28 DAY, 20 DEG C MG.L | 3.1
476491 | TRIBUTARY TO DUCK RIVER 122.9 | GREENLICK CREEK 0.01 | 1983-08-31 | 2251 | 0 | BOD, 24 DAY, 20 DEG C MG/L | 2.7
476491 | TRIBUTARY TO DUCK RIVER 122.9 | GREENLICK CREEK 0.01 | 1983-08-31 | 2251 | 0 | BOD, 26 DAY, 20 DEG C MG/L | 2.9
476491 | TRIBUTARY TO DUCK RIVER 122.9 | GREENLICK CREEK 0.01 | 1983-08-31 | 2251 | 0 | PH (STANDARD UNITS) | 7.5
476491 | TRIBUTARY TO DUCK RIVER 122.9 | GREENLICK CREEK 0.01 | 1983-08-31 | 2251 | 0 | FECAL COLIFORM,MEMBR FILTER,M-FC BROTH,44.5 C | 10
476491 | TRIBUTARY TO DUCK RIVER 122.9 | GREENLICK CREEK 0.01 | 1983-08-31 | 2252 | 0 | TEMPERATURE, WATER (DEGREES CENTIGRADE) | 26.9
476491 | TRIBUTARY TO DUCK RIVER 122.9 | GREENLICK CREEK 0.01 | 1983-08-31 | 2252 | 0 | SAMPLING STATION LOCATION VERTICAL (METERS) | 0.3
476491 | TRIBUTARY TO DUCK RIVER 122.9 | GREENLICK CREEK 0.01 | 1983-08-31 | 2252 | 0 | OXYGEN, DISSOLVED MG/L | 6.35
476491 | TRIBUTARY TO DUCK RIVER 122.9 | GREENLICK CREEK 0.01 | 1983-08-31 | 2252 | 0 | OXYGEN, DISSOLVED, PERCENT OF SATURATION % | 78.395
TVAC476492 | 35deg. 38min. 25sec. N | 35.6403 | 35 | 38 | 25 | 87deg. 5min. 9sec. W | -87.0858 | 87 | 5
476492 | UPSTREAM OF STP WASTE OUTFALL | DUCK RIVER 127.15 | 1983-08-30 | 730 | 0 | TEMPERATURE, WATER (DEGREES CENTIGRADE) | 24
476492 | UPSTREAM OF STP WASTE OUTFALL | DUCK RIVER 127.15 | 1983-08-30 | 730 | 0 | SAMPLING STATION LOCATION VERTICAL (METERS) | 0.3
476492 | UPSTREAM OF STP WASTE OUTFALL | DUCK RIVER 127.15 | 1983-08-30 | 730 | 0 | OXYGEN, DISSOLVED MG/L | 3.58
476492 | UPSTREAM OF STP WASTE OUTFALL | DUCK RIVER 127.15 | 1983-08-30 | 730 | 0 | OXYGEN, DISSOLVED, PERCENT OF SATURATION % | 42.1176
476492 | UPSTREAM OF STP WASTE OUTFALL | DUCK RIVER 127.15 | 1983-08-30 | 830 | 0 | TEMPERATURE, WATER (DEGREES CENTIGRADE) | 24.5
476492 | UPSTREAM OF STP WASTE OUTFALL | DUCK RIVER 127.15 | 1983-08-30 | 830 | 0 | SAMPLING STATION LOCATION VERTICAL (METERS) | 0.3
476492 | UPSTREAM OF STP WASTE OUTFALL | DUCK RIVER 127.15 | 1983-08-30 | 830 | 0 | OXYGEN, DISSOLVED MG/L | 3.65
476492 | UPSTREAM OF STP WASTE OUTFALL | DUCK RIVER 127.15 | 1983-08-30 | 830 | 0 | OXYGEN, DISSOLVED, PERCENT OF SATURATION % | 42.9411
476492 | UPSTREAM OF STP WASTE OUTFALL | DUCK RIVER 127.15 | 1983-08-30 | 1030 | 0 | TEMPERATURE, WATER (DEGREES CENTIGRADE) | 24.5
476492 | UPSTREAM OF STP WASTE OUTFALL | DUCK RIVER 127.15 | 1983-08-30 | 1030 | 0 | SAMPLING STATION LOCATION VERTICAL (METERS) | 0.3
476492 | UPSTREAM OF STP WASTE OUTFALL | DUCK RIVER 127.15 | 1983-08-30 | 1030 | 0 | OXYGEN, DISSOLVED MG/L | 4.25
476492 | UPSTREAM OF STP WASTE OUTFALL | DUCK RIVER 127.15 | 1983-08-30 | 1030 | 0 | OXYGEN, DISSOLVED, PERCENT OF SATURATION % | 50
476492 | UPSTREAM OF STP WASTE OUTFALL | DUCK RIVER 127.15 | 1983-08-30 | 1130 | 0 | TEMPERATURE, WATER (DEGREES CENTIGRADE) | 26
476492 | UPSTREAM OF STP WASTE OUTFALL | DUCK RIVER 127.15 | 1983-08-30 | 1130 | 0 | SAMPLING STATION LOCATION VERTICAL (METERS) | 0.3
476492 | UPSTREAM OF STP WASTE OUTFALL | DUCK RIVER 127.15 | 1983-08-30 | 1130 | 0 | OXYGEN, DISSOLVED MG/L | 4.42
476492 | UPSTREAM OF STP WASTE OUTFALL | DUCK RIVER 127.15 | 1983-08-30 | 1130 | 0 | OXYGEN, DISSOLVED, PERCENT OF SATURATION % | 53.9024
476492 | UPSTREAM OF STP WASTE OUTFALL | DUCK RIVER 127.15 | 1983-08-30 | 1230 | 0 | TEMPERATURE, WATER (DEGREES CENTIGRADE) | 26
476492 | UPSTREAM OF STP WASTE OUTFALL | DUCK RIVER 127.15 | 1983-08-30 | 1230 | 0 | SAMPLING STATION LOCATION VERTICAL (METERS) | 0.3
476492 | UPSTREAM OF STP WASTE OUTFALL | DUCK RIVER 127.15 | 1983-08-30 | 1230 | 0 | OXYGEN, DISSOLVED MG/L | 4.64
476492 | UPSTREAM OF STP WASTE OUTFALL | DUCK RIVER 127.15 | 1983-08-30 | 1230 | 0 | OXYGEN, DISSOLVED, PERCENT OF SATURATION % | 56.5853
476492 | UPSTREAM OF STP WASTE OUTFALL | DUCK RIVER 127.15 | 1983-08-30 | 1330 | 0 | TEMPERATURE, WATER (DEGREES CENTIGRADE) | 27
476492 | UPSTREAM OF STP WASTE OUTFALL | DUCK RIVER 127.15 | 1983-08-30 | 1330 | 0 | SAMPLING STATION LOCATION VERTICAL (METERS) | 0.3
476492 | UPSTREAM OF STP WASTE OUTFALL | DUCK RIVER 127.15 | 1983-08-30 | 1330 | 0 | OXYGEN, DISSOLVED MG/L | 5.05
476492 | UPSTREAM OF STP WASTE OUTFALL | DUCK RIVER 127.15 | 1983-08-30 | 1330 | 0 | OXYGEN, DISSOLVED, PERCENT OF SATURATION % | 62.3456
476492 | UPSTREAM OF STP WASTE OUTFALL | DUCK RIVER 127.15 | 1983-08-30 | 1430 | 0 | TEMPERATURE, WATER (DEGREES CENTIGRADE) | 27
476492 | UPSTREAM OF STP WASTE OUTFALL | DUCK RIVER 127.15 | 1983-08-30 | 1430 | 0 | SAMPLING STATION LOCATION VERTICAL (METERS) | 0.3
476492 | UPSTREAM OF STP WASTE OUTFALL | DUCK RIVER 127.15 | 1983-08-30 | 1430 | 0 | OXYGEN, DISSOLVED MG/L | 5.34
476492 | UPSTREAM OF STP WASTE OUTFALL | DUCK RIVER 127.15 | 1983-08-30 | 1430 | 0 | OXYGEN, DISSOLVED, PERCENT OF SATURATION % | 65.9259
476492 | UPSTREAM OF STP WASTE OUTFALL | DUCK RIVER 127.15 | 1983-08-30 | 1530 | 0 | TEMPERATURE, WATER (DEGREES CENTIGRADE) | 27
476492 | UPSTREAM OF STP WASTE OUTFALL | DUCK RIVER 127.15 | 1983-08-30 | 1530 | 0 | SAMPLING STATION LOCATION VERTICAL (METERS) | 0.3
476492 | UPSTREAM OF STP WASTE OUTFALL | DUCK RIVER 127.15 | 1983-08-30 | 1530 | 0 | OXYGEN, DISSOLVED MG/L | 5.54
476492 | UPSTREAM OF STP WASTE OUTFALL | DUCK RIVER 127.15 | 1983-08-30 | 1530 | 0 | OXYGEN, DISSOLVED, PERCENT OF SATURATION % | 68.395
476492 | UPSTREAM OF STP WASTE OUTFALL | DUCK RIVER 127.15 | 1983-08-30 | 1630 | 0 | TEMPERATURE, WATER (DEGREES CENTIGRADE) | 27
476492 | UPSTREAM OF STP WASTE OUTFALL | DUCK RIVER 127.15 | 1983-08-30 | 1630 | 0 | SAMPLING STATION LOCATION VERTICAL (METERS) | 0.3
476492 | UPSTREAM OF STP WASTE OUTFALL | DUCK RIVER 127.15 | 1983-08-30 | 1630 | 0 | OXYGEN, DISSOLVED MG/L | 5.61
476492 | UPSTREAM OF STP WASTE OUTFALL | DUCK RIVER 127.15 | 1983-08-30 | 1630 | 0 | OXYGEN, DISSOLVED, PERCENT OF SATURATION % | 69.2592
476492 | UPSTREAM OF STP WASTE OUTFALL | DUCK RIVER 127.15 | 1983-08-30 | 1730 | 0 | TEMPERATURE, WATER (DEGREES CENTIGRADE) | 27
476492 | UPSTREAM OF STP WASTE OUTFALL | DUCK RIVER 127.15 | 1983-08-30 | 1730 | 0 | SAMPLING STATION LOCATION VERTICAL (METERS) | 0.3
476492 | UPSTREAM OF STP WASTE OUTFALL | DUCK RIVER 127.15 | 1983-08-30 | 1730 | 0 | OXYGEN, DISSOLVED MG/L | 5.42
476492 | UPSTREAM OF STP WASTE OUTFALL | DUCK RIVER 127.15 | 1983-08-30 | 1730 | 0 | OXYGEN, DISSOLVED, PERCENT OF SATURATION % | 66.9135
476492 | UPSTREAM OF STP WASTE OUTFALL | DUCK RIVER 127.15 | 1983-08-30 | 1830 | 0 | TEMPERATURE, WATER (DEGREES CENTIGRADE) | 27
476492 | UPSTREAM OF STP WASTE OUTFALL | DUCK RIVER 127.15 | 1983-08-30 | 1830 | 0 | SAMPLING STATION LOCATION VERTICAL (METERS) | 0.3
476492 | UPSTREAM OF STP WASTE OUTFALL | DUCK RIVER 127.15 | 1983-08-30 | 1830 | 0 | OXYGEN, DISSOLVED MG/L | 5.29
476492 | UPSTREAM OF STP WASTE OUTFALL | DUCK RIVER 127.15 | 1983-08-30 | 1830 | 0 | OXYGEN, DISSOLVED, PERCENT OF SATURATION % | 65.3086
476492 | UPSTREAM OF STP WASTE OUTFALL | DUCK RIVER 127.15 | 1983-08-30 | 1930 | 0 | TEMPERATURE, WATER (DEGREES CENTIGRADE) | 27
476492 | UPSTREAM OF STP WASTE OUTFALL | DUCK RIVER 127.15 | 1983-08-30 | 1930 | 0 | SAMPLING STATION LOCATION VERTICAL (METERS) | 0.3
476492 | UPSTREAM OF STP WASTE OUTFALL | DUCK RIVER 127.15 | 1983-08-30 | 1930 | 0 | OXYGEN, DISSOLVED MG/L | 5.1
476492 | UPSTREAM OF STP WASTE OUTFALL | DUCK RIVER 127.15 | 1983-08-30 | 1930 | 0 | OXYGEN, DISSOLVED, PERCENT OF SATURATION % | 62.9629
476492 | UPSTREAM OF STP WASTE OUTFALL | DUCK RIVER 127.15 | 1983-08-30 | 2030 | 0 | TEMPERATURE, WATER (DEGREES CENTIGRADE) | 26
476492 | UPSTREAM OF STP WASTE OUTFALL | DUCK RIVER 127.15 | 1983-08-30 | 2030 | 0 | SAMPLING STATION LOCATION VERTICAL (METERS) | 0.3
476492 | UPSTREAM OF STP WASTE OUTFALL | DUCK RIVER 127.15 | 1983-08-30 | 2030 | 0 | OXYGEN, DISSOLVED MG/L | 5.02
476492 | UPSTREAM OF STP WASTE OUTFALL | DUCK RIVER 127.15 | 1983-08-30 | 2030 | 0 | OXYGEN, DISSOLVED, PERCENT OF SATURATION % | 61.2195
476492 | UPSTREAM OF STP WASTE OUTFALL | DUCK RIVER 127.15 | 1983-08-30 | 2130 | 0 | TEMPERATURE, WATER (DEGREES CENTIGRADE) | 25
476492 | UPSTREAM OF STP WASTE OUTFALL | DUCK RIVER 127.15 | 1983-08-30 | 2130 | 0 | SAMPLING STATION LOCATION VERTICAL (METERS) | 0.3
476492 | UPSTREAM OF STP WASTE OUTFALL | DUCK RIVER 127.15 | 1983-08-30 | 2130 | 0 | OXYGEN, DISSOLVED MG/L | 4.84
476492 | UPSTREAM OF STP WASTE OUTFALL | DUCK RIVER 127.15 | 1983-08-30 | 2130 | 0 | OXYGEN, DISSOLVED, PERCENT OF SATURATION % | 57.619
476492 | UPSTREAM OF STP WASTE OUTFALL | DUCK RIVER 127.15 | 1983-08-30 | 2230 | 0 | TEMPERATURE, WATER (DEGREES CENTIGRADE) | 24.5
476492 | UPSTREAM OF STP WASTE OUTFALL | DUCK RIVER 127.15 | 1983-08-30 | 2230 | 0 | SAMPLING STATION LOCATION VERTICAL (METERS) | 0.3
476492 | UPSTREAM OF STP WASTE OUTFALL | DUCK RIVER 127.15 | 1983-08-30 | 2230 | 0 | OXYGEN, DISSOLVED MG/L | 4.92
476492 | UPSTREAM OF STP WASTE OUTFALL | DUCK RIVER 127.15 | 1983-08-30 | 2230 | 0 | OXYGEN, DISSOLVED, PERCENT OF SATURATION % | 57.8823
476492 | UPSTREAM OF STP WASTE OUTFALL | DUCK RIVER 127.15 | 1983-08-30 | 2330 | 0 | TEMPERATURE, WATER (DEGREES CENTIGRADE) | 24
476492 | UPSTREAM OF STP WASTE OUTFALL | DUCK RIVER 127.15 | 1983-08-30 | 2330 | 0 | SAMPLING STATION LOCATION VERTICAL (METERS) | 0.3
476492 | UPSTREAM OF STP WASTE OUTFALL | DUCK RIVER 127.15 | 1983-08-30 | 2330 | 0 | OXYGEN, DISSOLVED MG/L | 4.86
476492 | UPSTREAM OF STP WASTE OUTFALL | DUCK RIVER 127.15 | 1983-08-30 | 2330 | 0 | OXYGEN, DISSOLVED, PERCENT OF SATURATION % | 57.1764
476492 | UPSTREAM OF STP WASTE OUTFALL | DUCK RIVER 127.15 | 1983-08-31 | 30 | 0 | TEMPERATURE, WATER (DEGREES CENTIGRADE) | 24
476492 | UPSTREAM OF STP WASTE OUTFALL | DUCK RIVER 127.15 | 1983-08-31 | 30 | 0 | SAMPLING STATION LOCATION VERTICAL (METERS) | 0.3
476492 | UPSTREAM OF STP WASTE OUTFALL | DUCK RIVER 127.15 | 1983-08-31 | 30 | 0 | OXYGEN, DISSOLVED MG/L | 4.82
476492 | UPSTREAM OF STP WASTE OUTFALL | DUCK RIVER 127.15 | 1983-08-31 | 30 | 0 | OXYGEN, DISSOLVED, PERCENT OF SATURATION % | 56.7058
476492 | UPSTREAM OF STP WASTE OUTFALL | DUCK RIVER 127.15 | 1983-08-31 | 130 | 0 | TEMPERATURE, WATER (DEGREES CENTIGRADE) | 24
476492 | UPSTREAM OF STP WASTE OUTFALL | DUCK RIVER 127.15 | 1983-08-31 | 130 | 0 | SAMPLING STATION LOCATION VERTICAL (METERS) | 0.3
476492 | UPSTREAM OF STP WASTE OUTFALL | DUCK RIVER 127.15 | 1983-08-31 | 130 | 0 | OXYGEN, DISSOLVED MG/L | 4.7
476492 | UPSTREAM OF STP WASTE OUTFALL | DUCK RIVER 127.15 | 1983-08-31 | 130 | 0 | OXYGEN, DISSOLVED, PERCENT OF SATURATION % | 55.2941
476492 | UPSTREAM OF STP WASTE OUTFALL | DUCK RIVER 127.15 | 1983-08-31 | 230 | 0 | TEMPERATURE, WATER (DEGREES CENTIGRADE) | 23
476492 | UPSTREAM OF STP WASTE OUTFALL | DUCK RIVER 127.15 | 1983-08-31 | 230 | 0 | SAMPLING STATION LOCATION VERTICAL (METERS) | 0.3
476492 | UPSTREAM OF STP WASTE OUTFALL | DUCK RIVER 127.15 | 1983-08-31 | 230 | 0 | OXYGEN, DISSOLVED MG/L | 4.65
476492 | UPSTREAM OF STP WASTE OUTFALL | DUCK RIVER 127.15 | 1983-08-31 | 230 | 0 | OXYGEN, DISSOLVED, PERCENT OF SATURATION % | 53.4482
476492 | UPSTREAM OF STP WASTE OUTFALL | DUCK RIVER 127.15 | 1983-08-31 | 330 | 0 | TEMPERATURE, WATER (DEGREES CENTIGRADE) | 22
476492 | UPSTREAM OF STP WASTE OUTFALL | DUCK RIVER 127.15 | 1983-08-31 | 330 | 0 | SAMPLING STATION LOCATION VERTICAL (METERS) | 0.3
476492 | UPSTREAM OF STP WASTE OUTFALL | DUCK RIVER 127.15 | 1983-08-31 | 330 | 0 | OXYGEN, DISSOLVED MG/L | 4.6
476492 | UPSTREAM OF STP WASTE OUTFALL | DUCK RIVER 127.15 | 1983-08-31 | 330 | 0 | OXYGEN, DISSOLVED, PERCENT OF SATURATION % | 52.2727
476492 | UPSTREAM OF STP WASTE OUTFALL | DUCK RIVER 127.15 | 1983-08-31 | 430 | 0 | TEMPERATURE, WATER (DEGREES CENTIGRADE) | 23.5
476492 | UPSTREAM OF STP WASTE OUTFALL | DUCK RIVER 127.15 | 1983-08-31 | 430 | 0 | SAMPLING STATION LOCATION VERTICAL (METERS) | 0.3
476492 | UPSTREAM OF STP WASTE OUTFALL | DUCK RIVER 127.15 | 1983-08-31 | 430 | 0 | OXYGEN, DISSOLVED MG/L | 4.49
476492 | UPSTREAM OF STP WASTE OUTFALL | DUCK RIVER 127.15 | 1983-08-31 | 430 | 0 | OXYGEN, DISSOLVED, PERCENT OF SATURATION % | 51.6092
476492 | UPSTREAM OF STP WASTE OUTFALL | DUCK RIVER 127.15 | 1983-08-31 | 530 | 0 | TEMPERATURE, WATER (DEGREES CENTIGRADE) | 23
476492 | UPSTREAM OF STP WASTE OUTFALL | DUCK RIVER 127.15 | 1983-08-31 | 530 | 0 | SAMPLING STATION LOCATION VERTICAL (METERS) | 0.3
476492 | UPSTREAM OF STP WASTE OUTFALL | DUCK RIVER 127.15 | 1983-08-31 | 530 | 0 | OXYGEN, DISSOLVED MG/L | 4.52
476492 | UPSTREAM OF STP WASTE OUTFALL | DUCK RIVER 127.15 | 1983-08-31 | 530 | 0 | OXYGEN, DISSOLVED, PERCENT OF SATURATION % | 51.954
476492 | UPSTREAM OF STP WASTE OUTFALL | DUCK RIVER 127.15 | 1983-08-31 | 630 | 0 | TEMPERATURE, WATER (DEGREES CENTIGRADE) | 23
476492 | UPSTREAM OF STP WASTE OUTFALL | DUCK RIVER 127.15 | 1983-08-31 | 630 | 0 | SAMPLING STATION LOCATION VERTICAL (METERS) | 0.3
476492 | UPSTREAM OF STP WASTE OUTFALL | DUCK RIVER 127.15 | 1983-08-31 | 630 | 0 | OXYGEN, DISSOLVED MG/L | 4.48
476492 | UPSTREAM OF STP WASTE OUTFALL | DUCK RIVER 127.15 | 1983-08-31 | 630 | 0 | OXYGEN, DISSOLVED, PERCENT OF SATURATION % | 51.4942
476492 | UPSTREAM OF STP WASTE OUTFALL | DUCK RIVER 127.15 | 1983-08-31 | 730 | 0 | TEMPERATURE, WATER (DEGREES CENTIGRADE) | 23.5
476492 | UPSTREAM OF STP WASTE OUTFALL | DUCK RIVER 127.15 | 1983-08-31 | 730 | 0 | SAMPLING STATION LOCATION VERTICAL (METERS) | 0.3
476492 | UPSTREAM OF STP WASTE OUTFALL | DUCK RIVER 127.15 | 1983-08-31 | 730 | 0 | OXYGEN, DISSOLVED MG/L | 4.58
476492 | UPSTREAM OF STP WASTE OUTFALL | DUCK RIVER 127.15 | 1983-08-31 | 730 | 0 | OXYGEN, DISSOLVED, PERCENT OF SATURATION % | 52.6436
476492 | UPSTREAM OF STP WASTE OUTFALL | DUCK RIVER 127.15 | 1983-08-31 | 830 | 0 | TEMPERATURE, WATER (DEGREES CENTIGRADE) | 23.5
476492 | UPSTREAM OF STP WASTE OUTFALL | DUCK RIVER 127.15 | 1983-08-31 | 830 | 0 | SAMPLING STATION LOCATION VERTICAL (METERS) | 0.3
476492 | UPSTREAM OF STP WASTE OUTFALL | DUCK RIVER 127.15 | 1983-08-31 | 830 | 0 | OXYGEN, DISSOLVED MG/L | 4.74
476492 | UPSTREAM OF STP WASTE OUTFALL | DUCK RIVER 127.15 | 1983-08-31 | 830 | 0 | OXYGEN, DISSOLVED, PERCENT OF SATURATION % | 54.4827
476492 | UPSTREAM OF STP WASTE OUTFALL | DUCK RIVER 127.15 | 1983-08-31 | 930 | 0 | TEMPERATURE, WATER (DEGREES CENTIGRADE) | 24
476492 | UPSTREAM OF STP WASTE OUTFALL | DUCK RIVER 127.15 | 1983-08-31 | 930 | 0 | SAMPLING STATION LOCATION VERTICAL (METERS) | 0.3
476492 | UPSTREAM OF STP WASTE OUTFALL | DUCK RIVER 127.15 | 1983-08-31 | 930 | 0 | OXYGEN, DISSOLVED MG/L | 4.82
476492 | UPSTREAM OF STP WASTE OUTFALL | DUCK RIVER 127.15 | 1983-08-31 | 930 | 0 | OXYGEN, DISSOLVED, PERCENT OF SATURATION % | 56.7058
476492 | UPSTREAM OF STP WASTE OUTFALL | DUCK RIVER 127.15 | 1983-08-31 | 1030 | 0 | TEMPERATURE, WATER (DEGREES CENTIGRADE) | 24.5
476492 | UPSTREAM OF STP WASTE OUTFALL | DUCK RIVER 127.15 | 1983-08-31 | 1030 | 0 | SAMPLING STATION LOCATION VERTICAL (METERS) | 0.3
476492 | UPSTREAM OF STP WASTE OUTFALL | DUCK RIVER 127.15 | 1983-08-31 | 1030 | 0 | OXYGEN, DISSOLVED MG/L | 5.35
476492 | UPSTREAM OF STP WASTE OUTFALL | DUCK RIVER 127.15 | 1983-08-31 | 1030 | 0 | OXYGEN, DISSOLVED, PERCENT OF SATURATION % | 62.9411
476492 | UPSTREAM OF STP WASTE OUTFALL | DUCK RIVER 127.15 | 1983-08-31 | 1130 | 0 | TEMPERATURE, WATER (DEGREES CENTIGRADE) | 25
476492 | UPSTREAM OF STP WASTE OUTFALL | DUCK RIVER 127.15 | 1983-08-31 | 1130 | 0 | SAMPLING STATION LOCATION VERTICAL (METERS) | 0.3
476492 | UPSTREAM OF STP WASTE OUTFALL | DUCK RIVER 127.15 | 1983-08-31 | 1130 | 0 | OXYGEN, DISSOLVED MG/L | 5.5
476492 | UPSTREAM OF STP WASTE OUTFALL | DUCK RIVER 127.15 | 1983-08-31 | 1130 | 0 | OXYGEN, DISSOLVED, PERCENT OF SATURATION % | 65.4762
476492 | UPSTREAM OF STP WASTE OUTFALL | DUCK RIVER 127.15 | 1983-08-31 | 1230 | 0 | TEMPERATURE, WATER (DEGREES CENTIGRADE) | 26
476492 | UPSTREAM OF STP WASTE OUTFALL | DUCK RIVER 127.15 | 1983-08-31 | 1230 | 0 | SAMPLING STATION LOCATION VERTICAL (METERS) | 0.3
476492 | UPSTREAM OF STP WASTE OUTFALL | DUCK RIVER 127.15 | 1983-08-31 | 1230 | 0 | OXYGEN, DISSOLVED MG/L | 6.15
476492 | UPSTREAM OF STP WASTE OUTFALL | DUCK RIVER 127.15 | 1983-08-31 | 1230 | 0 | OXYGEN, DISSOLVED, PERCENT OF SATURATION % | 75
476492 | UPSTREAM OF STP WASTE OUTFALL | DUCK RIVER 127.15 | 1983-08-31 | 1330 | 0 | TEMPERATURE, WATER (DEGREES CENTIGRADE) | 26
476492 | UPSTREAM OF STP WASTE OUTFALL | DUCK RIVER 127.15 | 1983-08-31 | 1330 | 0 | SAMPLING STATION LOCATION VERTICAL (METERS) | 0.3
476492 | UPSTREAM OF STP WASTE OUTFALL | DUCK RIVER 127.15 | 1983-08-31 | 1330 | 0 | OXYGEN, DISSOLVED MG/L | 6.46
476492 | UPSTREAM OF STP WASTE OUTFALL | DUCK RIVER 127.15 | 1983-08-31 | 1330 | 0 | OXYGEN, DISSOLVED, PERCENT OF SATURATION % | 78.7805
476492 | UPSTREAM OF STP WASTE OUTFALL | DUCK RIVER 127.15 | 1983-08-31 | 1430 | 0 | TEMPERATURE, WATER (DEGREES CENTIGRADE) | 26
476492 | UPSTREAM OF STP WASTE OUTFALL | DUCK RIVER 127.15 | 1983-08-31 | 1430 | 0 | SAMPLING STATION LOCATION VERTICAL (METERS) | 0.3
476492 | UPSTREAM OF STP WASTE OUTFALL | DUCK RIVER 127.15 | 1983-08-31 | 1430 | 0 | OXYGEN, DISSOLVED MG/L | 6.8
476492 | UPSTREAM OF STP WASTE OUTFALL | DUCK RIVER 127.15 | 1983-08-31 | 1430 | 0 | OXYGEN, DISSOLVED, PERCENT OF SATURATION % | 82.9268
476492 | UPSTREAM OF STP WASTE OUTFALL | DUCK RIVER 127.15 | 1983-08-31 | 1530 | 0 | TEMPERATURE, WATER (DEGREES CENTIGRADE) | 25.5
476492 | UPSTREAM OF STP WASTE OUTFALL | DUCK RIVER 127.15 | 1983-08-31 | 1530 | 0 | SAMPLING STATION LOCATION VERTICAL (METERS) | 0.3
476492 | UPSTREAM OF STP WASTE OUTFALL | DUCK RIVER 127.15 | 1983-08-31 | 1530 | 0 | OXYGEN, DISSOLVED MG/L | 7.14
476492 | UPSTREAM OF STP WASTE OUTFALL | DUCK RIVER 127.15 | 1983-08-31 | 1530 | 0 | OXYGEN, DISSOLVED, PERCENT OF SATURATION % | 85
476492 | UPSTREAM OF STP WASTE OUTFALL | DUCK RIVER 127.15 | 1983-08-31 | 1630 | 0 | TEMPERATURE, WATER (DEGREES CENTIGRADE) | 25.5
476492 | UPSTREAM OF STP WASTE OUTFALL | DUCK RIVER 127.15 | 1983-08-31 | 1630 | 0 | SAMPLING STATION LOCATION VERTICAL (METERS) | 0.3
476492 | UPSTREAM OF STP WASTE OUTFALL | DUCK RIVER 127.15 | 1983-08-31 | 1630 | 0 | OXYGEN, DISSOLVED MG/L | 7.36
476492 | UPSTREAM OF STP WASTE OUTFALL | DUCK RIVER 127.15 | 1983-08-31 | 1630 | 0 | OXYGEN, DISSOLVED, PERCENT OF SATURATION % | 87.619
476492 | UPSTREAM OF STP WASTE OUTFALL | DUCK RIVER 127.15 | 1983-08-31 | 1730 | 0 | TEMPERATURE, WATER (DEGREES CENTIGRADE) | 25
476492 | UPSTREAM OF STP WASTE OUTFALL | DUCK RIVER 127.15 | 1983-08-31 | 1730 | 0 | SAMPLING STATION LOCATION VERTICAL (METERS) | 0.3
476492 | UPSTREAM OF STP WASTE OUTFALL | DUCK RIVER 127.15 | 1983-08-31 | 1730 | 0 | OXYGEN, DISSOLVED MG/L | 7.38
476492 | UPSTREAM OF STP WASTE OUTFALL | DUCK RIVER 127.15 | 1983-08-31 | 1730 | 0 | OXYGEN, DISSOLVED, PERCENT OF SATURATION % | 87.8571
476492 | UPSTREAM OF STP WASTE OUTFALL | DUCK RIVER 127.15 | 1983-08-31 | 1830 | 0 | SAMPLING STATION LOCATION VERTICAL (METERS) | 0.3
476492 | UPSTREAM OF STP WASTE OUTFALL | DUCK RIVER 127.15 | 1983-08-31 | 1830 | 0 | OXYGEN, DISSOLVED MG/L | 7.28
476492 | UPSTREAM OF STP WASTE OUTFALL | DUCK RIVER 127.15 | 1983-08-31 | 1930 | 0 | TEMPERATURE, WATER (DEGREES CENTIGRADE) | 24.5
476492 | UPSTREAM OF STP WASTE OUTFALL | DUCK RIVER 127.15 | 1983-08-31 | 1930 | 0 | SAMPLING STATION LOCATION VERTICAL (METERS) | 0.3
476492 | UPSTREAM OF STP WASTE OUTFALL | DUCK RIVER 127.15 | 1983-08-31 | 1930 | 0 | OXYGEN, DISSOLVED MG/L | 7.2
476492 | UPSTREAM OF STP WASTE OUTFALL | DUCK RIVER 127.15 | 1983-08-31 | 1930 | 0 | OXYGEN, DISSOLVED, PERCENT OF SATURATION % | 84.7058
476492 | UPSTREAM OF STP WASTE OUTFALL | DUCK RIVER 127.15 | 1983-08-31 | 2030 | 0 | TEMPERATURE, WATER (DEGREES CENTIGRADE) | 24.5
476492 | UPSTREAM OF STP WASTE OUTFALL | DUCK RIVER 127.15 | 1983-08-31 | 2030 | 0 | SAMPLING STATION LOCATION VERTICAL (METERS) | 0.3
476492 | UPSTREAM OF STP WASTE OUTFALL | DUCK RIVER 127.15 | 1983-08-31 | 2030 | 0 | OXYGEN, DISSOLVED MG/L | 6.72
476492 | UPSTREAM OF STP WASTE OUTFALL | DUCK RIVER 127.15 | 1983-08-31 | 2030 | 0 | OXYGEN, DISSOLVED, PERCENT OF SATURATION % | 79.0588
476492 | UPSTREAM OF STP WASTE OUTFALL | DUCK RIVER 127.15 | 1983-08-31 | 2130 | 0 | TEMPERATURE, WATER (DEGREES CENTIGRADE) | 24
476492 | UPSTREAM OF STP WASTE OUTFALL | DUCK RIVER 127.15 | 1983-08-31 | 2130 | 0 | SAMPLING STATION LOCATION VERTICAL (METERS) | 0.3
476492 | UPSTREAM OF STP WASTE OUTFALL | DUCK RIVER 127.15 | 1983-08-31 | 2130 | 0 | OXYGEN, DISSOLVED MG/L | 6.63
476492 | UPSTREAM OF STP WASTE OUTFALL | DUCK RIVER 127.15 | 1983-08-31 | 2130 | 0 | OXYGEN, DISSOLVED, PERCENT OF SATURATION % | 78
476492 | UPSTREAM OF STP WASTE OUTFALL | DUCK RIVER 127.15 | 1983-08-31 | 2230 | 0 | TEMPERATURE, WATER (DEGREES CENTIGRADE) | 24
476492 | UPSTREAM OF STP WASTE OUTFALL | DUCK RIVER 127.15 | 1983-08-31 | 2230 | 0 | SAMPLING STATION LOCATION VERTICAL (METERS) | 0.3
476492 | UPSTREAM OF STP WASTE OUTFALL | DUCK RIVER 127.15 | 1983-08-31 | 2230 | 0 | OXYGEN, DISSOLVED MG/L | 6.48
476492 | UPSTREAM OF STP WASTE OUTFALL | DUCK RIVER 127.15 | 1983-08-31 | 2230 | 0 | OXYGEN, DISSOLVED, PERCENT OF SATURATION % | 76.2353
476492 | UPSTREAM OF STP WASTE OUTFALL | DUCK RIVER 127.15 | 1983-08-31 | 2330 | 0 | TEMPERATURE, WATER (DEGREES CENTIGRADE) | 24
476492 | UPSTREAM OF STP WASTE OUTFALL | DUCK RIVER 127.15 | 1983-08-31 | 2330 | 0 | SAMPLING STATION LOCATION VERTICAL (METERS) | 0.3
476492 | UPSTREAM OF STP WASTE OUTFALL | DUCK RIVER 127.15 | 1983-08-31 | 2330 | 0 | OXYGEN, DISSOLVED MG/L | 6.12
476492 | UPSTREAM OF STP WASTE OUTFALL | DUCK RIVER 127.15 | 1983-08-31 | 2330 | 0 | OXYGEN, DISSOLVED, PERCENT OF SATURATION % | 72
476492 | UPSTREAM OF STP WASTE OUTFALL | DUCK RIVER 127.15 | 1983-09-01 | 30 | 0 | TEMPERATURE, WATER (DEGREES CENTIGRADE) | 24
476492 | UPSTREAM OF STP WASTE OUTFALL | DUCK RIVER 127.15 | 1983-09-01 | 30 | 0 | SAMPLING STATION LOCATION VERTICAL (METERS) | 0.3
476492 | UPSTREAM OF STP WASTE OUTFALL | DUCK RIVER 127.15 | 1983-09-01 | 30 | 0 | OXYGEN, DISSOLVED MG/L | 6.07
476492 | UPSTREAM OF STP WASTE OUTFALL | DUCK RIVER 127.15 | 1983-09-01 | 30 | 0 | OXYGEN, DISSOLVED, PERCENT OF SATURATION % | 71.4117
476492 | UPSTREAM OF STP WASTE OUTFALL | DUCK RIVER 127.15 | 1983-09-01 | 130 | 0 | TEMPERATURE, WATER (DEGREES CENTIGRADE) | 24
476492 | UPSTREAM OF STP WASTE OUTFALL | DUCK RIVER 127.15 | 1983-09-01 | 130 | 0 | SAMPLING STATION LOCATION VERTICAL (METERS) | 0.3
476492 | UPSTREAM OF STP WASTE OUTFALL | DUCK RIVER 127.15 | 1983-09-01 | 130 | 0 | OXYGEN, DISSOLVED MG/L | 6.06
476492 | UPSTREAM OF STP WASTE OUTFALL | DUCK RIVER 127.15 | 1983-09-01 | 130 | 0 | OXYGEN, DISSOLVED, PERCENT OF SATURATION % | 71.2941
476492 | UPSTREAM OF STP WASTE OUTFALL | DUCK RIVER 127.15 | 1983-09-01 | 230 | 0 | TEMPERATURE, WATER (DEGREES CENTIGRADE) | 23.5
476492 | UPSTREAM OF STP WASTE OUTFALL | DUCK RIVER 127.15 | 1983-09-01 | 230 | 0 | SAMPLING STATION LOCATION VERTICAL (METERS) | 0.3
476492 | UPSTREAM OF STP WASTE OUTFALL | DUCK RIVER 127.15 | 1983-09-01 | 230 | 0 | OXYGEN, DISSOLVED MG/L | 5.98
476492 | UPSTREAM OF STP WASTE OUTFALL | DUCK RIVER 127.15 | 1983-09-01 | 230 | 0 | OXYGEN, DISSOLVED, PERCENT OF SATURATION % | 68.7356
476492 | UPSTREAM OF STP WASTE OUTFALL | DUCK RIVER 127.15 | 1983-09-01 | 330 | 0 | TEMPERATURE, WATER (DEGREES CENTIGRADE) | 23
476492 | UPSTREAM OF STP WASTE OUTFALL | DUCK RIVER 127.15 | 1983-09-01 | 330 | 0 | SAMPLING STATION LOCATION VERTICAL (METERS) | 0.3
476492 | UPSTREAM OF STP WASTE OUTFALL | DUCK RIVER 127.15 | 1983-09-01 | 330 | 0 | OXYGEN, DISSOLVED MG/L | 5.84
476492 | UPSTREAM OF STP WASTE OUTFALL | DUCK RIVER 127.15 | 1983-09-01 | 330 | 0 | OXYGEN, DISSOLVED, PERCENT OF SATURATION % | 67.1264
476492 | UPSTREAM OF STP WASTE OUTFALL | DUCK RIVER 127.15 | 1983-09-01 | 430 | 0 | TEMPERATURE, WATER (DEGREES CENTIGRADE) | 23
476492 | UPSTREAM OF STP WASTE OUTFALL | DUCK RIVER 127.15 | 1983-09-01 | 430 | 0 | SAMPLING STATION LOCATION VERTICAL (METERS) | 0.3
476492 | UPSTREAM OF STP WASTE OUTFALL | DUCK RIVER 127.15 | 1983-09-01 | 430 | 0 | OXYGEN, DISSOLVED MG/L | 5.71
476492 | UPSTREAM OF STP WASTE OUTFALL | DUCK RIVER 127.15 | 1983-09-01 | 430 | 0 | OXYGEN, DISSOLVED, PERCENT OF SATURATION % | 65.6322
476492 | UPSTREAM OF STP WASTE OUTFALL | DUCK RIVER 127.15 | 1983-09-01 | 530 | 0 | TEMPERATURE, WATER (DEGREES CENTIGRADE) | 23
476492 | UPSTREAM OF STP WASTE OUTFALL | DUCK RIVER 127.15 | 1983-09-01 | 530 | 0 | SAMPLING STATION LOCATION VERTICAL (METERS) | 0.3
476492 | UPSTREAM OF STP WASTE OUTFALL | DUCK RIVER 127.15 | 1983-09-01 | 530 | 0 | OXYGEN, DISSOLVED MG/L | 5.6
476492 | UPSTREAM OF STP WASTE OUTFALL | DUCK RIVER 127.15 | 1983-09-01 | 530 | 0 | OXYGEN, DISSOLVED, PERCENT OF SATURATION % | 64.3678
476492 | UPSTREAM OF STP WASTE OUTFALL | DUCK RIVER 127.15 | 1983-09-01 | 630 | 0 | TEMPERATURE, WATER (DEGREES CENTIGRADE) | 23
476492 | UPSTREAM OF STP WASTE OUTFALL | DUCK RIVER 127.15 | 1983-09-01 | 630 | 0 | SAMPLING STATION LOCATION VERTICAL (METERS) | 0.3
476492 | UPSTREAM OF STP WASTE OUTFALL | DUCK RIVER 127.15 | 1983-09-01 | 630 | 0 | OXYGEN, DISSOLVED MG/L | 5.56
476492 | UPSTREAM OF STP WASTE OUTFALL | DUCK RIVER 127.15 | 1983-09-01 | 630 | 0 | OXYGEN, DISSOLVED, PERCENT OF SATURATION % | 63.908
476492 | UPSTREAM OF STP WASTE OUTFALL | DUCK RIVER 127.15 | 1983-09-01 | 730 | 0 | TEMPERATURE, WATER (DEGREES CENTIGRADE) | 23
476492 | UPSTREAM OF STP WASTE OUTFALL | DUCK RIVER 127.15 | 1983-09-01 | 730 | 0 | SAMPLING STATION LOCATION VERTICAL (METERS) | 0.3
476492 | UPSTREAM OF STP WASTE OUTFALL | DUCK RIVER 127.15 | 1983-09-01 | 730 | 0 | OXYGEN, DISSOLVED MG/L | 5.35
476492 | UPSTREAM OF STP WASTE OUTFALL | DUCK RIVER 127.15 | 1983-09-01 | 730 | 0 | OXYGEN, DISSOLVED, PERCENT OF SATURATION % | 61.4942
476492 | UPSTREAM OF STP WASTE OUTFALL | DUCK RIVER 127.15 | 1983-09-01 | 830 | 0 | TEMPERATURE, WATER (DEGREES CENTIGRADE) | 23
476492 | UPSTREAM OF STP WASTE OUTFALL | DUCK RIVER 127.15 | 1983-09-01 | 830 | 0 | SAMPLING STATION LOCATION VERTICAL (METERS) | 0.3
476492 | UPSTREAM OF STP WASTE OUTFALL | DUCK RIVER 127.15 | 1983-09-01 | 830 | 0 | OXYGEN, DISSOLVED MG/L | 5.46
476492 | UPSTREAM OF STP WASTE OUTFALL | DUCK RIVER 127.15 | 1983-09-01 | 830 | 0 | OXYGEN, DISSOLVED, PERCENT OF SATURATION % | 62.7586
476492 | UPSTREAM OF STP WASTE OUTFALL | DUCK RIVER 127.15 | 1983-09-01 | 930 | 0 | TEMPERATURE, WATER (DEGREES CENTIGRADE) | 24
476492 | UPSTREAM OF STP WASTE OUTFALL | DUCK RIVER 127.15 | 1983-09-01 | 930 | 0 | SAMPLING STATION LOCATION VERTICAL (METERS) | 0.3
476492 | UPSTREAM OF STP WASTE OUTFALL | DUCK RIVER 127.15 | 1983-09-01 | 930 | 0 | OXYGEN, DISSOLVED MG/L | 5.64
476492 | UPSTREAM OF STP WASTE OUTFALL | DUCK RIVER 127.15 | 1983-09-01 | 930 | 0 | OXYGEN, DISSOLVED, PERCENT OF SATURATION % | 66.3529
476492 | UPSTREAM OF STP WASTE OUTFALL | DUCK RIVER 127.15 | 1983-09-01 | 1030 | 0 | TEMPERATURE, WATER (DEGREES CENTIGRADE) | 24.5
476492 | UPSTREAM OF STP WASTE OUTFALL | DUCK RIVER 127.15 | 1983-09-01 | 1030 | 0 | SAMPLING STATION LOCATION VERTICAL (METERS) | 0.3
476492 | UPSTREAM OF STP WASTE OUTFALL | DUCK RIVER 127.15 | 1983-09-01 | 1030 | 0 | OXYGEN, DISSOLVED MG/L | 5.91
476492 | UPSTREAM OF STP WASTE OUTFALL | DUCK RIVER 127.15 | 1983-09-01 | 1030 | 0 | OXYGEN, DISSOLVED, PERCENT OF SATURATION % | 69.5294
476492 | UPSTREAM OF STP WASTE OUTFALL | DUCK RIVER 127.15 | 1983-09-01 | 1130 | 0 | TEMPERATURE, WATER (DEGREES CENTIGRADE) | 24.5
476492 | UPSTREAM OF STP WASTE OUTFALL | DUCK RIVER 127.15 | 1983-09-01 | 1130 | 0 | SAMPLING STATION LOCATION VERTICAL (METERS) | 0.3
476492 | UPSTREAM OF STP WASTE OUTFALL | DUCK RIVER 127.15 | 1983-09-01 | 1130 | 0 | OXYGEN, DISSOLVED MG/L | 6.22
476492 | UPSTREAM OF STP WASTE OUTFALL | DUCK RIVER 127.15 | 1983-09-01 | 1130 | 0 | OXYGEN, DISSOLVED, PERCENT OF SATURATION % | 73.1764
476492 | UPSTREAM OF STP WASTE OUTFALL | DUCK RIVER 127.15 | 1983-09-01 | 1230 | 0 | TEMPERATURE, WATER (DEGREES CENTIGRADE) | 25
476492 | UPSTREAM OF STP WASTE OUTFALL | DUCK RIVER 127.15 | 1983-09-01 | 1230 | 0 | SAMPLING STATION LOCATION VERTICAL (METERS) | 0.3
476492 | UPSTREAM OF STP WASTE OUTFALL | DUCK RIVER 127.15 | 1983-09-01 | 1230 | 0 | OXYGEN, DISSOLVED MG/L | 6.42
476492 | UPSTREAM OF STP WASTE OUTFALL | DUCK RIVER 127.15 | 1983-09-01 | 1230 | 0 | OXYGEN, DISSOLVED, PERCENT OF SATURATION % | 76.4285
476492 | UPSTREAM OF STP WASTE OUTFALL | DUCK RIVER 127.15 | 1983-09-01 | 1330 | 0 | TEMPERATURE, WATER (DEGREES CENTIGRADE) | 25
476492 | UPSTREAM OF STP WASTE OUTFALL | DUCK RIVER 127.15 | 1983-09-01 | 1330 | 0 | SAMPLING STATION LOCATION VERTICAL (METERS) | 0.3
476492 | UPSTREAM OF STP WASTE OUTFALL | DUCK RIVER 127.15 | 1983-09-01 | 1330 | 0 | OXYGEN, DISSOLVED MG/L | 7.06
476492 | UPSTREAM OF STP WASTE OUTFALL | DUCK RIVER 127.15 | 1983-09-01 | 1330 | 0 | OXYGEN, DISSOLVED, PERCENT OF SATURATION % | 84.0476
476492 | UPSTREAM OF STP WASTE OUTFALL | DUCK RIVER 127.15 | 1983-09-01 | 1430 | 0 | TEMPERATURE, WATER (DEGREES CENTIGRADE) | 25
476492 | UPSTREAM OF STP WASTE OUTFALL | DUCK RIVER 127.15 | 1983-09-01 | 1430 | 0 | SAMPLING STATION LOCATION VERTICAL (METERS) | 0.3
476492 | UPSTREAM OF STP WASTE OUTFALL | DUCK RIVER 127.15 | 1983-09-01 | 1430 | 0 | OXYGEN, DISSOLVED MG/L | 7.38
476492 | UPSTREAM OF STP WASTE OUTFALL | DUCK RIVER 127.15 | 1983-09-01 | 1430 | 0 | OXYGEN, DISSOLVED, PERCENT OF SATURATION % | 87.8571
476492 | UPSTREAM OF STP WASTE OUTFALL | DUCK RIVER 127.15 | 1983-09-01 | 1530 | 0 | TEMPERATURE, WATER (DEGREES CENTIGRADE) | 25
476492 | UPSTREAM OF STP WASTE OUTFALL | DUCK RIVER 127.15 | 1983-09-01 | 1530 | 0 | SAMPLING STATION LOCATION VERTICAL (METERS) | 0.3
476492 | UPSTREAM OF STP WASTE OUTFALL | DUCK RIVER 127.15 | 1983-09-01 | 1530 | 0 | OXYGEN, DISSOLVED MG/L | 7.5
476492 | UPSTREAM OF STP WASTE OUTFALL | DUCK RIVER 127.15 | 1983-09-01 | 1530 | 0 | OXYGEN, DISSOLVED, PERCENT OF SATURATION % | 89.2857
476492 | UPSTREAM OF STP WASTE OUTFALL | DUCK RIVER 127.15 | 1983-09-01 | 1630 | 0 | TEMPERATURE, WATER (DEGREES CENTIGRADE) | 25
476492 | UPSTREAM OF STP WASTE OUTFALL | DUCK RIVER 127.15 | 1983-09-01 | 1630 | 0 | SAMPLING STATION LOCATION VERTICAL (METERS) | 0.3
476492 | UPSTREAM OF STP WASTE OUTFALL | DUCK RIVER 127.15 | 1983-09-01 | 1630 | 0 | OXYGEN, DISSOLVED MG/L | 7.82
476492 | UPSTREAM OF STP WASTE OUTFALL | DUCK RIVER 127.15 | 1983-09-01 | 1630 | 0 | OXYGEN, DISSOLVED, PERCENT OF SATURATION % | 93.0952
476492 | UPSTREAM OF STP WASTE OUTFALL | DUCK RIVER 127.15 | 1983-09-01 | 1730 | 0 | TEMPERATURE, WATER (DEGREES CENTIGRADE) | 25
476492 | UPSTREAM OF STP WASTE OUTFALL | DUCK RIVER 127.15 | 1983-09-01 | 1730 | 0 | SAMPLING STATION LOCATION VERTICAL (METERS) | 0.3
476492 | UPSTREAM OF STP WASTE OUTFALL | DUCK RIVER 127.15 | 1983-09-01 | 1730 | 0 | OXYGEN, DISSOLVED MG/L | 8.02
476492 | UPSTREAM OF STP WASTE OUTFALL | DUCK RIVER 127.15 | 1983-09-01 | 1730 | 0 | OXYGEN, DISSOLVED, PERCENT OF SATURATION % | 95.4762
476492 | UPSTREAM OF STP WASTE OUTFALL | DUCK RIVER 127.15 | 1983-09-01 | 1830 | 0 | TEMPERATURE, WATER (DEGREES CENTIGRADE) | 24.5
476492 | UPSTREAM OF STP WASTE OUTFALL | DUCK RIVER 127.15 | 1983-09-01 | 1830 | 0 | SAMPLING STATION LOCATION VERTICAL (METERS) | 0.3
476492 | UPSTREAM OF STP WASTE OUTFALL | DUCK RIVER 127.15 | 1983-09-01 | 1830 | 0 | OXYGEN, DISSOLVED MG/L | 7.92
476492 | UPSTREAM OF STP WASTE OUTFALL | DUCK RIVER 127.15 | 1983-09-01 | 1830 | 0 | OXYGEN, DISSOLVED, PERCENT OF SATURATION % | 93.1764
476492 | UPSTREAM OF STP WASTE OUTFALL | DUCK RIVER 127.15 | 1983-09-01 | 1930 | 0 | TEMPERATURE, WATER (DEGREES CENTIGRADE) | 24.5
476492 | UPSTREAM OF STP WASTE OUTFALL | DUCK RIVER 127.15 | 1983-09-01 | 1930 | 0 | SAMPLING STATION LOCATION VERTICAL (METERS) | 0.3
476492 | UPSTREAM OF STP WASTE OUTFALL | DUCK RIVER 127.15 | 1983-09-01 | 1930 | 0 | OXYGEN, DISSOLVED MG/L | 7.75
476492 | UPSTREAM OF STP WASTE OUTFALL | DUCK RIVER 127.15 | 1983-09-01 | 1930 | 0 | OXYGEN, DISSOLVED, PERCENT OF SATURATION % | 91.1765
476492 | UPSTREAM OF STP WASTE OUTFALL | DUCK RIVER 127.15 | 1983-09-01 | 2030 | 0 | TEMPERATURE, WATER (DEGREES CENTIGRADE) | 24.5
476492 | UPSTREAM OF STP WASTE OUTFALL | DUCK RIVER 127.15 | 1983-09-01 | 2030 | 0 | SAMPLING STATION LOCATION VERTICAL (METERS) | 0.3
476492 | UPSTREAM OF STP WASTE OUTFALL | DUCK RIVER 127.15 | 1983-09-01 | 2030 | 0 | OXYGEN, DISSOLVED MG/L | 7.52
476492 | UPSTREAM OF STP WASTE OUTFALL | DUCK RIVER 127.15 | 1983-09-01 | 2030 | 0 | OXYGEN, DISSOLVED, PERCENT OF SATURATION % | 88.4706
476492 | UPSTREAM OF STP WASTE OUTFALL | DUCK RIVER 127.15 | 1983-09-01 | 2130 | 0 | TEMPERATURE, WATER (DEGREES CENTIGRADE) | 24.5
476492 | UPSTREAM OF STP WASTE OUTFALL | DUCK RIVER 127.15 | 1983-09-01 | 2130 | 0 | SAMPLING STATION LOCATION VERTICAL (METERS) | 0.3
476492 | UPSTREAM OF STP WASTE OUTFALL | DUCK RIVER 127.15 | 1983-09-01 | 2130 | 0 | OXYGEN, DISSOLVED MG/L | 7.21
476492 | UPSTREAM OF STP WASTE OUTFALL | DUCK RIVER 127.15 | 1983-09-01 | 2130 | 0 | OXYGEN, DISSOLVED, PERCENT OF SATURATION % | 84.8235
476492 | UPSTREAM OF STP WASTE OUTFALL | DUCK RIVER 127.15 | 1983-09-01 | 2230 | 0 | TEMPERATURE, WATER (DEGREES CENTIGRADE) | 24
476492 | UPSTREAM OF STP WASTE OUTFALL | DUCK RIVER 127.15 | 1983-09-01 | 2230 | 0 | SAMPLING STATION LOCATION VERTICAL (METERS) | 0.3
476492 | UPSTREAM OF STP WASTE OUTFALL | DUCK RIVER 127.15 | 1983-09-01 | 2230 | 0 | OXYGEN, DISSOLVED MG/L | 6.96
476492 | UPSTREAM OF STP WASTE OUTFALL | DUCK RIVER 127.15 | 1983-09-01 | 2230 | 0 | OXYGEN, DISSOLVED, PERCENT OF SATURATION % | 81.8823
476492 | UPSTREAM OF STP WASTE OUTFALL | DUCK RIVER 127.15 | 1983-09-01 | 2330 | 0 | TEMPERATURE, WATER (DEGREES CENTIGRADE) | 24
476492 | UPSTREAM OF STP WASTE OUTFALL | DUCK RIVER 127.15 | 1983-09-01 | 2330 | 0 | SAMPLING STATION LOCATION VERTICAL (METERS) | 0.3
476492 | UPSTREAM OF STP WASTE OUTFALL | DUCK RIVER 127.15 | 1983-09-01 | 2330 | 0 | OXYGEN, DISSOLVED MG/L | 6.74
476492 | UPSTREAM OF STP WASTE OUTFALL | DUCK RIVER 127.15 | 1983-09-01 | 2330 | 0 | OXYGEN, DISSOLVED, PERCENT OF SATURATION % | 79.2941
476492 | UPSTREAM OF STP WASTE OUTFALL | DUCK RIVER 127.15 | 1983-09-02 | 30 | 0 | TEMPERATURE, WATER (DEGREES CENTIGRADE) | 24
476492 | UPSTREAM OF STP WASTE OUTFALL | DUCK RIVER 127.15 | 1983-09-02 | 30 | 0 | SAMPLING STATION LOCATION VERTICAL (METERS) | 0.3
476492 | UPSTREAM OF STP WASTE OUTFALL | DUCK RIVER 127.15 | 1983-09-02 | 30 | 0 | OXYGEN, DISSOLVED MG/L | 6.56
476492 | UPSTREAM OF STP WASTE OUTFALL | DUCK RIVER 127.15 | 1983-09-02 | 30 | 0 | OXYGEN, DISSOLVED, PERCENT OF SATURATION % | 77.1764
476492 | UPSTREAM OF STP WASTE OUTFALL | DUCK RIVER 127.15 | 1983-09-02 | 130 | 0 | TEMPERATURE, WATER (DEGREES CENTIGRADE) | 24
476492 | UPSTREAM OF STP WASTE OUTFALL | DUCK RIVER 127.15 | 1983-09-02 | 130 | 0 | SAMPLING STATION LOCATION VERTICAL (METERS) | 0.3
476492 | UPSTREAM OF STP WASTE OUTFALL | DUCK RIVER 127.15 | 1983-09-02 | 130 | 0 | OXYGEN, DISSOLVED MG/L | 6.4
476492 | UPSTREAM OF STP WASTE OUTFALL | DUCK RIVER 127.15 | 1983-09-02 | 130 | 0 | OXYGEN, DISSOLVED, PERCENT OF SATURATION % | 75.2941
476492 | UPSTREAM OF STP WASTE OUTFALL | DUCK RIVER 127.15 | 1983-09-02 | 230 | 0 | TEMPERATURE, WATER (DEGREES CENTIGRADE) | 24
476492 | UPSTREAM OF STP WASTE OUTFALL | DUCK RIVER 127.15 | 1983-09-02 | 230 | 0 | SAMPLING STATION LOCATION VERTICAL (METERS) | 0.3
476492 | UPSTREAM OF STP WASTE OUTFALL | DUCK RIVER 127.15 | 1983-09-02 | 230 | 0 | OXYGEN, DISSOLVED MG/L | 6.32
476492 | UPSTREAM OF STP WASTE OUTFALL | DUCK RIVER 127.15 | 1983-09-02 | 230 | 0 | OXYGEN, DISSOLVED, PERCENT OF SATURATION % | 74.3529
476492 | UPSTREAM OF STP WASTE OUTFALL | DUCK RIVER 127.15 | 1983-09-02 | 330 | 0 | TEMPERATURE, WATER (DEGREES CENTIGRADE) | 24
476492 | UPSTREAM OF STP WASTE OUTFALL | DUCK RIVER 127.15 | 1983-09-02 | 330 | 0 | SAMPLING STATION LOCATION VERTICAL (METERS) | 0.3
476492 | UPSTREAM OF STP WASTE OUTFALL | DUCK RIVER 127.15 | 1983-09-02 | 330 | 0 | OXYGEN, DISSOLVED MG/L | 6.26
476492 | UPSTREAM OF STP WASTE OUTFALL | DUCK RIVER 127.15 | 1983-09-02 | 330 | 0 | OXYGEN, DISSOLVED, PERCENT OF SATURATION % | 73.647
476492 | UPSTREAM OF STP WASTE OUTFALL | DUCK RIVER 127.15 | 1983-09-02 | 430 | 0 | TEMPERATURE, WATER (DEGREES CENTIGRADE) | 24
476492 | UPSTREAM OF STP WASTE OUTFALL | DUCK RIVER 127.15 | 1983-09-02 | 430 | 0 | SAMPLING STATION LOCATION VERTICAL (METERS) | 0.3
476492 | UPSTREAM OF STP WASTE OUTFALL | DUCK RIVER 127.15 | 1983-09-02 | 430 | 0 | OXYGEN, DISSOLVED MG/L | 6.18
476492 | UPSTREAM OF STP WASTE OUTFALL | DUCK RIVER 127.15 | 1983-09-02 | 430 | 0 | OXYGEN, DISSOLVED, PERCENT OF SATURATION % | 72.7058
476492 | UPSTREAM OF STP WASTE OUTFALL | DUCK RIVER 127.15 | 1983-09-02 | 530 | 0 | TEMPERATURE, WATER (DEGREES CENTIGRADE) | 23.5
476492 | UPSTREAM OF STP WASTE OUTFALL | DUCK RIVER 127.15 | 1983-09-02 | 530 | 0 | SAMPLING STATION LOCATION VERTICAL (METERS) | 0.3
476492 | UPSTREAM OF STP WASTE OUTFALL | DUCK RIVER 127.15 | 1983-09-02 | 530 | 0 | OXYGEN, DISSOLVED MG/L | 5.9
476492 | UPSTREAM OF STP WASTE OUTFALL | DUCK RIVER 127.15 | 1983-09-02 | 530 | 0 | OXYGEN, DISSOLVED, PERCENT OF SATURATION % | 67.8161
476492 | UPSTREAM OF STP WASTE OUTFALL | DUCK RIVER 127.15 | 1983-09-02 | 630 | 0 | TEMPERATURE, WATER (DEGREES CENTIGRADE) | 23.5
476492 | UPSTREAM OF STP WASTE OUTFALL | DUCK RIVER 127.15 | 1983-09-02 | 630 | 0 | SAMPLING STATION LOCATION VERTICAL (METERS) | 0.3
476492 | UPSTREAM OF STP WASTE OUTFALL | DUCK RIVER 127.15 | 1983-09-02 | 630 | 0 | OXYGEN, DISSOLVED MG/L | 5.52
476492 | UPSTREAM OF STP WASTE OUTFALL | DUCK RIVER 127.15 | 1983-09-02 | 630 | 0 | OXYGEN, DISSOLVED, PERCENT OF SATURATION % | 63.4482
476492 | UPSTREAM OF STP WASTE OUTFALL | DUCK RIVER 127.15 | 1983-09-02 | 730 | 0 | TEMPERATURE, WATER (DEGREES CENTIGRADE) | 23.5
476492 | UPSTREAM OF STP WASTE OUTFALL | DUCK RIVER 127.15 | 1983-09-02 | 730 | 0 | SAMPLING STATION LOCATION VERTICAL (METERS) | 0.3
476492 | UPSTREAM OF STP WASTE OUTFALL | DUCK RIVER 127.15 | 1983-09-02 | 730 | 0 | OXYGEN, DISSOLVED MG/L | 5.42
476492 | UPSTREAM OF STP WASTE OUTFALL | DUCK RIVER 127.15 | 1983-09-02 | 730 | 0 | OXYGEN, DISSOLVED, PERCENT OF SATURATION % | 62.2988
476492 | UPSTREAM OF STP WASTE OUTFALL | DUCK RIVER 127.15 | 1983-09-02 | 830 | 0 | TEMPERATURE, WATER (DEGREES CENTIGRADE) | 23.5
476492 | UPSTREAM OF STP WASTE OUTFALL | DUCK RIVER 127.15 | 1983-09-02 | 830 | 0 | SAMPLING STATION LOCATION VERTICAL (METERS) | 0.3
476492 | UPSTREAM OF STP WASTE OUTFALL | DUCK RIVER 127.15 | 1983-09-02 | 830 | 0 | OXYGEN, DISSOLVED MG/L | 5.38
476492 | UPSTREAM OF STP WASTE OUTFALL | DUCK RIVER 127.15 | 1983-09-02 | 830 | 0 | OXYGEN, DISSOLVED, PERCENT OF SATURATION % | 61.8391
476492 | UPSTREAM OF STP WASTE OUTFALL | DUCK RIVER 127.15 | 1983-09-02 | 930 | 0 | TEMPERATURE, WATER (DEGREES CENTIGRADE) | 24
476492 | UPSTREAM OF STP WASTE OUTFALL | DUCK RIVER 127.15 | 1983-09-02 | 930 | 0 | SAMPLING STATION LOCATION VERTICAL (METERS) | 0.3
476492 | UPSTREAM OF STP WASTE OUTFALL | DUCK RIVER 127.15 | 1983-09-02 | 930 | 0 | OXYGEN, DISSOLVED MG/L | 5.56
476492 | UPSTREAM OF STP WASTE OUTFALL | DUCK RIVER 127.15 | 1983-09-02 | 930 | 0 | OXYGEN, DISSOLVED, PERCENT OF SATURATION % | 65.4117
476492 | UPSTREAM OF STP WASTE OUTFALL | DUCK RIVER 127.15 | 1983-09-02 | 1030 | 0 | TEMPERATURE, WATER (DEGREES CENTIGRADE) | 24
476492 | UPSTREAM OF STP WASTE OUTFALL | DUCK RIVER 127.15 | 1983-09-02 | 1030 | 0 | SAMPLING STATION LOCATION VERTICAL (METERS) | 0.3
476492 | UPSTREAM OF STP WASTE OUTFALL | DUCK RIVER 127.15 | 1983-09-02 | 1030 | 0 | OXYGEN, DISSOLVED MG/L | 5.71
476492 | UPSTREAM OF STP WASTE OUTFALL | DUCK RIVER 127.15 | 1983-09-02 | 1030 | 0 | OXYGEN, DISSOLVED, PERCENT OF SATURATION % | 67.1764
476492 | UPSTREAM OF STP WASTE OUTFALL | DUCK RIVER 127.15 | 1983-09-02 | 1130 | 0 | TEMPERATURE, WATER (DEGREES CENTIGRADE) | 24.5
476492 | UPSTREAM OF STP WASTE OUTFALL | DUCK RIVER 127.15 | 1983-09-02 | 1130 | 0 | SAMPLING STATION LOCATION VERTICAL (METERS) | 0.3
476492 | UPSTREAM OF STP WASTE OUTFALL | DUCK RIVER 127.15 | 1983-09-02 | 1130 | 0 | OXYGEN, DISSOLVED MG/L | 6.02
476492 | UPSTREAM OF STP WASTE OUTFALL | DUCK RIVER 127.15 | 1983-09-02 | 1130 | 0 | OXYGEN, DISSOLVED, PERCENT OF SATURATION % | 70.8235
476492 | UPSTREAM OF STP WASTE OUTFALL | DUCK RIVER 127.15 | 1983-09-02 | 1230 | 0 | TEMPERATURE, WATER (DEGREES CENTIGRADE) | 25
476492 | UPSTREAM OF STP WASTE OUTFALL | DUCK RIVER 127.15 | 1983-09-02 | 1230 | 0 | SAMPLING STATION LOCATION VERTICAL (METERS) | 0.3
476492 | UPSTREAM OF STP WASTE OUTFALL | DUCK RIVER 127.15 | 1983-09-02 | 1230 | 0 | OXYGEN, DISSOLVED MG/L | 6.41
476492 | UPSTREAM OF STP WASTE OUTFALL | DUCK RIVER 127.15 | 1983-09-02 | 1230 | 0 | OXYGEN, DISSOLVED, PERCENT OF SATURATION % | 76.3095
476492 | UPSTREAM OF STP WASTE OUTFALL | DUCK RIVER 127.15 | 1983-09-02 | 1330 | 0 | TEMPERATURE, WATER (DEGREES CENTIGRADE) | 25
476492 | UPSTREAM OF STP WASTE OUTFALL | DUCK RIVER 127.15 | 1983-09-02 | 1330 | 0 | SAMPLING STATION LOCATION VERTICAL (METERS) | 0.3
476492 | UPSTREAM OF STP WASTE OUTFALL | DUCK RIVER 127.15 | 1983-09-02 | 1330 | 0 | OXYGEN, DISSOLVED MG/L | 6.85
476492 | UPSTREAM OF STP WASTE OUTFALL | DUCK RIVER 127.15 | 1983-09-02 | 1330 | 0 | OXYGEN, DISSOLVED, PERCENT OF SATURATION % | 81.5476
TVAC476809 | 35deg. 29min. 16sec. N | 35.4878 | 35 | 29 | 16 | 87deg. 14min. 10sec. W | -87.2361 | 87 | 14
476809 | NEAR SANDY HOOK - ANDREW JACKSON HWY BRIDGE | BIG BIGBY CREEK 19.14 | 1984-06-18 | 1325 | 0 | NUMBER USED IN SAMPLE ACCOUNTING PROCEDURE | 381
476809 | NEAR SANDY HOOK - ANDREW JACKSON HWY BRIDGE | BIG BIGBY CREEK 19.14 | 1984-06-18 | 1325 | 0 | SAMPLING STATION LOCATION VERTICAL (METERS) | 0.3
476809 | NEAR SANDY HOOK - ANDREW JACKSON HWY BRIDGE | BIG BIGBY CREEK 19.14 | 1984-06-18 | 1325 | 0 | BOD, 5 DAY, 20 DEG C MG/L | 1
476809 | NEAR SANDY HOOK - ANDREW JACKSON HWY BRIDGE | BIG BIGBY CREEK 19.14 | 1984-06-18 | 1325 | 0 | COD, .025N K2CR2O7 MG/L | 4
476809 | NEAR SANDY HOOK - ANDREW JACKSON HWY BRIDGE | BIG BIGBY CREEK 19.14 | 1984-06-18 | 1325 | 0 | PH (STANDARD UNITS) | 7.1
476809 | NEAR SANDY HOOK - ANDREW JACKSON HWY BRIDGE | BIG BIGBY CREEK 19.14 | 1984-06-18 | 1325 | 0 | RESIDUE, TOTAL NONFILTRABLE (MG/L) | 3
476809 | NEAR SANDY HOOK - ANDREW JACKSON HWY BRIDGE | BIG BIGBY CREEK 19.14 | 1984-06-18 | 1325 | 0 | NITROGEN, AMMONIA, TOTAL (MG/L AS N) | 0.01
476809 | NEAR SANDY HOOK - ANDREW JACKSON HWY BRIDGE | BIG BIGBY CREEK 19.14 | 1984-06-18 | 1325 | 0 | NITROGEN, KJELDAHL, TOTAL, (MG/L AS N) | 0.09
476809 | NEAR SANDY HOOK - ANDREW JACKSON HWY BRIDGE | BIG BIGBY CREEK 19.14 | 1984-06-18 | 1325 | 0 | NITRITE PLUS NITRATE, TOTAL 1 DET. (MG/L AS N) | 0.29
476809 | NEAR SANDY HOOK - ANDREW JACKSON HWY BRIDGE | BIG BIGBY CREEK 19.14 | 1984-06-18 | 1325 | 0 | PHOSPHORUS, TOTAL (MG/L AS P) | 0.12
476809 | NEAR SANDY HOOK - ANDREW JACKSON HWY BRIDGE | BIG BIGBY CREEK 19.14 | 1984-06-18 | 1325 | 0 | RESIDUE,TOTAL FILTRABLE (DRIED AT 180C),MG/L | 80
476809 | NEAR SANDY HOOK - ANDREW JACKSON HWY BRIDGE | BIG BIGBY CREEK 19.14 | 1984-06-18 | 1325 | 0 | PHOSPHORUS,IN TOTAL ORTHOPHOSPHATE (MG/L AS P) | 0.11
476809 | NEAR SANDY HOOK - ANDREW JACKSON HWY BRIDGE | BIG BIGBY CREEK 19.14 | 1984-06-18 | 1325 | 0 | SERIES CODE ALPHA-NUMERIC CODE | BBC1
TVAC476810 | 35deg. 34min. 14sec. N | 35.5706 | 35 | 34 | 14 | 87deg. 12min. 46sec. W | -87.2128 | 87 | 12
476810 | 0.4 MILES NW OF CROSS CEMETARY | BIG BIGBY CREEK 11.1 | 1984-06-18 | 1330 | 0 | NUMBER USED IN SAMPLE ACCOUNTING PROCEDURE | 382
476810 | 0.4 MILES NW OF CROSS CEMETARY | BIG BIGBY CREEK 11.1 | 1984-06-18 | 1330 | 0 | SAMPLING STATION LOCATION VERTICAL (METERS) | 0.3
476810 | 0.4 MILES NW OF CROSS CEMETARY | BIG BIGBY CREEK 11.1 | 1984-06-18 | 1330 | 0 | BOD, 5 DAY, 20 DEG C MG/L | 1.4
476810 | 0.4 MILES NW OF CROSS CEMETARY | BIG BIGBY CREEK 11.1 | 1984-06-18 | 1330 | 0 | COD, .025N K2CR2O7 MG/L | 7
476810 | 0.4 MILES NW OF CROSS CEMETARY | BIG BIGBY CREEK 11.1 | 1984-06-18 | 1330 | 0 | PH (STANDARD UNITS) | 7.1
476810 | 0.4 MILES NW OF CROSS CEMETARY | BIG BIGBY CREEK 11.1 | 1984-06-18 | 1330 | 0 | RESIDUE, TOTAL NONFILTRABLE (MG/L) | 5
476810 | 0.4 MILES NW OF CROSS CEMETARY | BIG BIGBY CREEK 11.1 | 1984-06-18 | 1330 | 0 | NITROGEN, AMMONIA, TOTAL (MG/L AS N) | 0.02
476810 | 0.4 MILES NW OF CROSS CEMETARY | BIG BIGBY CREEK 11.1 | 1984-06-18 | 1330 | 0 | NITROGEN, KJELDAHL, TOTAL, (MG/L AS N) | 0.16
476810 | 0.4 MILES NW OF CROSS CEMETARY | BIG BIGBY CREEK 11.1 | 1984-06-18 | 1330 | 0 | NITRITE PLUS NITRATE, TOTAL 1 DET. (MG/L AS N) | 0.41
476810 | 0.4 MILES NW OF CROSS CEMETARY | BIG BIGBY CREEK 11.1 | 1984-06-18 | 1330 | 0 | PHOSPHORUS, TOTAL (MG/L AS P) | 1.86
476810 | 0.4 MILES NW OF CROSS CEMETARY | BIG BIGBY CREEK 11.1 | 1984-06-18 | 1330 | 0 | RESIDUE,TOTAL FILTRABLE (DRIED AT 180C),MG/L | 140
476810 | 0.4 MILES NW OF CROSS CEMETARY | BIG BIGBY CREEK 11.1 | 1984-06-18 | 1330 | 0 | PHOSPHORUS,IN TOTAL ORTHOPHOSPHATE (MG/L AS P) | 1.56
476810 | 0.4 MILES NW OF CROSS CEMETARY | BIG BIGBY CREEK 11.1 | 1984-06-18 | 1330 | 0 | SERIES CODE ALPHA-NUMERIC CODE | BBC2
TVAC476811 | 35deg. 38min. 58sec. N | 35.6494 | 35 | 38 | 58 | 87deg. 14min. 35sec. W | -87.2431 | 87 | 14
476811 | TRIBUTARY TO DUCK RIVER 109.22 | BIG BIGBY CREEK 0.3 | 1984-06-18 | 1420 | 0 | NUMBER USED IN SAMPLE ACCOUNTING PROCEDURE | 384
476811 | TRIBUTARY TO DUCK RIVER 109.22 | BIG BIGBY CREEK 0.3 | 1984-06-18 | 1420 | 0 | SAMPLING STATION LOCATION VERTICAL (METERS) | 0.3
476811 | TRIBUTARY TO DUCK RIVER 109.22 | BIG BIGBY CREEK 0.3 | 1984-06-18 | 1420 | 0 | BOD, 5 DAY, 20 DEG C MG/L | 3.6
476811 | TRIBUTARY TO DUCK RIVER 109.22 | BIG BIGBY CREEK 0.3 | 1984-06-18 | 1420 | 0 | COD, .025N K2CR2O7 MG/L | 24
476811 | TRIBUTARY TO DUCK RIVER 109.22 | BIG BIGBY CREEK 0.3 | 1984-06-18 | 1420 | 0 | PH (STANDARD UNITS) | 7
476811 | TRIBUTARY TO DUCK RIVER 109.22 | BIG BIGBY CREEK 0.3 | 1984-06-18 | 1420 | 0 | RESIDUE, TOTAL NONFILTRABLE (MG/L) | 10
476811 | TRIBUTARY TO DUCK RIVER 109.22 | BIG BIGBY CREEK 0.3 | 1984-06-18 | 1420 | 0 | NITROGEN, AMMONIA, TOTAL (MG/L AS N) | 0.19
476811 | TRIBUTARY TO DUCK RIVER 109.22 | BIG BIGBY CREEK 0.3 | 1984-06-18 | 1420 | 0 | NITROGEN, KJELDAHL, TOTAL, (MG/L AS N) | 0.84
476811 | TRIBUTARY TO DUCK RIVER 109.22 | BIG BIGBY CREEK 0.3 | 1984-06-18 | 1420 | 0 | NITRITE PLUS NITRATE, TOTAL 1 DET. (MG/L AS N) | 1.32
476811 | TRIBUTARY TO DUCK RIVER 109.22 | BIG BIGBY CREEK 0.3 | 1984-06-18 | 1420 | 0 | PHOSPHORUS, TOTAL (MG/L AS P) | 1.16
476811 | TRIBUTARY TO DUCK RIVER 109.22 | BIG BIGBY CREEK 0.3 | 1984-06-18 | 1420 | 0 | RESIDUE,TOTAL FILTRABLE (DRIED AT 180C),MG/L | 220
476811 | TRIBUTARY TO DUCK RIVER 109.22 | BIG BIGBY CREEK 0.3 | 1984-06-18 | 1420 | 0 | PHOSPHORUS,IN TOTAL ORTHOPHOSPHATE (MG/L AS P) | 0.99
476811 | TRIBUTARY TO DUCK RIVER 109.22 | BIG BIGBY CREEK 0.3 | 1984-06-18 | 1420 | 0 | SERIES CODE ALPHA-NUMERIC CODE | BBC4
TVAC476812 | 35deg. 39min. 9sec. N | 35.6525 | 35 | 39 | 9 | 87deg. 14min. 44sec. W | -87.2456 | 87 | 14
476812 | UPSTREAM OF BIG BIGBY CREEK | DUCK RIVER 109.31 | 1984-06-18 | 1450 | 0 | NUMBER USED IN SAMPLE ACCOUNTING PROCEDURE | 385
476812 | UPSTREAM OF BIG BIGBY CREEK | DUCK RIVER 109.31 | 1984-06-18 | 1450 | 0 | SAMPLING STATION LOCATION VERTICAL (METERS) | 0.3
476812 | UPSTREAM OF BIG BIGBY CREEK | DUCK RIVER 109.31 | 1984-06-18 | 1450 | 0 | BOD, 5 DAY, 20 DEG C MG/L | 1.9
476812 | UPSTREAM OF BIG BIGBY CREEK | DUCK RIVER 109.31 | 1984-06-18 | 1450 | 0 | COD, .025N K2CR2O7 MG/L | 5
476812 | UPSTREAM OF BIG BIGBY CREEK | DUCK RIVER 109.31 | 1984-06-18 | 1450 | 0 | PH (STANDARD UNITS) | 7.2
476812 | UPSTREAM OF BIG BIGBY CREEK | DUCK RIVER 109.31 | 1984-06-18 | 1450 | 0 | RESIDUE, TOTAL NONFILTRABLE (MG/L) | 13
476812 | UPSTREAM OF BIG BIGBY CREEK | DUCK RIVER 109.31 | 1984-06-18 | 1450 | 0 | NITROGEN, AMMONIA, TOTAL (MG/L AS N) | 0.01
476812 | UPSTREAM OF BIG BIGBY CREEK | DUCK RIVER 109.31 | 1984-06-18 | 1450 | 0 | NITROGEN, KJELDAHL, TOTAL, (MG/L AS N) | 0.28
476812 | UPSTREAM OF BIG BIGBY CREEK | DUCK RIVER 109.31 | 1984-06-18 | 1450 | 0 | NITRITE PLUS NITRATE, TOTAL 1 DET. (MG/L AS N) | 0.75
476812 | UPSTREAM OF BIG BIGBY CREEK | DUCK RIVER 109.31 | 1984-06-18 | 1450 | 0 | PHOSPHORUS, TOTAL (MG/L AS P) | 0.33
476812 | UPSTREAM OF BIG BIGBY CREEK | DUCK RIVER 109.31 | 1984-06-18 | 1450 | 0 | RESIDUE,TOTAL FILTRABLE (DRIED AT 180C),MG/L | 140
476812 | UPSTREAM OF BIG BIGBY CREEK | DUCK RIVER 109.31 | 1984-06-18 | 1450 | 0 | PHOSPHORUS,IN TOTAL ORTHOPHOSPHATE (MG/L AS P) | 0.22
476812 | UPSTREAM OF BIG BIGBY CREEK | DUCK RIVER 109.31 | 1984-06-18 | 1450 | 0 | SERIES CODE ALPHA-NUMERIC CODE | BBC5
TVAC476813 | 35deg. 40min. 34sec. N | 35.6761 | 35 | 40 | 34 | 87deg. 17min. 21sec. W | -87.2892 | 87 | 17
476813 | KETTLE MILLS BRIDGE | DUCK RIVER 104.44 | 1984-06-18 | 1510 | 0 | NUMBER USED IN SAMPLE ACCOUNTING PROCEDURE | 386
476813 | KETTLE MILLS BRIDGE | DUCK RIVER 104.44 | 1984-06-18 | 1510 | 0 | SAMPLING STATION LOCATION VERTICAL (METERS) | 0.3
476813 | KETTLE MILLS BRIDGE | DUCK RIVER 104.44 | 1984-06-18 | 1510 | 0 | BOD, 5 DAY, 20 DEG C MG/L | 3.7
476813 | KETTLE MILLS BRIDGE | DUCK RIVER 104.44 | 1984-06-18 | 1510 | 0 | COD, .025N K2CR2O7 MG/L | 10
476813 | KETTLE MILLS BRIDGE | DUCK RIVER 104.44 | 1984-06-18 | 1510 | 0 | PH (STANDARD UNITS) | 7.4
476813 | KETTLE MILLS BRIDGE | DUCK RIVER 104.44 | 1984-06-18 | 1510 | 0 | RESIDUE, TOTAL NONFILTRABLE (MG/L) | 18
476813 | KETTLE MILLS BRIDGE | DUCK RIVER 104.44 | 1984-06-18 | 1510 | 0 | NITROGEN, AMMONIA, TOTAL (MG/L AS N) | 0.04
476813 | KETTLE MILLS BRIDGE | DUCK RIVER 104.44 | 1984-06-18 | 1510 | 0 | NITROGEN, KJELDAHL, TOTAL, (MG/L AS N) | 0.38
476813 | KETTLE MILLS BRIDGE | DUCK RIVER 104.44 | 1984-06-18 | 1510 | 0 | NITRITE PLUS NITRATE, TOTAL 1 DET. (MG/L AS N) | 0.73
476813 | KETTLE MILLS BRIDGE | DUCK RIVER 104.44 | 1984-06-18 | 1510 | 0 | PHOSPHORUS, TOTAL (MG/L AS P) | 0.42
476813 | KETTLE MILLS BRIDGE | DUCK RIVER 104.44 | 1984-06-18 | 1510 | 0 | RESIDUE,TOTAL FILTRABLE (DRIED AT 180C),MG/L | 150
476813 | KETTLE MILLS BRIDGE | DUCK RIVER 104.44 | 1984-06-18 | 1510 | 0 | PHOSPHORUS,IN TOTAL ORTHOPHOSPHATE (MG/L AS P) | 0.26
476813 | KETTLE MILLS BRIDGE | DUCK RIVER 104.44 | 1984-06-18 | 1510 | 0 | SERIES CODE ALPHA-NUMERIC CODE | BBC6
TVAC476765 | 35deg. 29min. 16sec. N | 35.4878 | 35 | 29 | 16 | 87deg. 6min. 33sec. W | -87.1092 | 87 | 6
476765 | TRIBUTARY TO LITTLE BIGBY CREEK 14.80 | UNNAMED TRIBUTARY 1.10 | 1985-06-10 | 940 | 0 | NUMBER USED IN SAMPLE ACCOUNTING PROCEDURE | 15511
476765 | TRIBUTARY TO LITTLE BIGBY CREEK 14.80 | UNNAMED TRIBUTARY 1.10 | 1985-06-10 | 940 | 0 | SAMPLING STATION LOCATION VERTICAL (METERS) | 0.3
476765 | TRIBUTARY TO LITTLE BIGBY CREEK 14.80 | UNNAMED TRIBUTARY 1.10 | 1985-06-10 | 940 | 0 | BOD, 5 DAY, 20 DEG C MG/L | 1.5
476765 | TRIBUTARY TO LITTLE BIGBY CREEK 14.80 | UNNAMED TRIBUTARY 1.10 | 1985-06-10 | 940 | 0 | COD, .025N K2CR2O7 MG/L | 6
476765 | TRIBUTARY TO LITTLE BIGBY CREEK 14.80 | UNNAMED TRIBUTARY 1.10 | 1985-06-10 | 940 | 0 | PH (STANDARD UNITS) | 7.1
476765 | TRIBUTARY TO LITTLE BIGBY CREEK 14.80 | UNNAMED TRIBUTARY 1.10 | 1985-06-10 | 940 | 0 | ALKALINITY TOATL FIELD, (MG/L AS CACO3) | 222
476765 | TRIBUTARY TO LITTLE BIGBY CREEK 14.80 | UNNAMED TRIBUTARY 1.10 | 1985-06-10 | 940 | 0 | RESIDUE, TOTAL NONFILTRABLE (MG/L) | 4
476765 | TRIBUTARY TO LITTLE BIGBY CREEK 14.80 | UNNAMED TRIBUTARY 1.10 | 1985-06-10 | 940 | 0 | NITROGEN, AMMONIA, TOTAL (MG/L AS N) | 0.04
476765 | TRIBUTARY TO LITTLE BIGBY CREEK 14.80 | UNNAMED TRIBUTARY 1.10 | 1985-06-10 | 940 | 0 | NITROGEN, KJELDAHL, TOTAL, (MG/L AS N) | 0.04
476765 | TRIBUTARY TO LITTLE BIGBY CREEK 14.80 | UNNAMED TRIBUTARY 1.10 | 1985-06-10 | 940 | 0 | NITRITE PLUS NITRATE, TOTAL 1 DET. (MG/L AS N) | 1.1
476765 | TRIBUTARY TO LITTLE BIGBY CREEK 14.80 | UNNAMED TRIBUTARY 1.10 | 1985-06-10 | 940 | 0 | PHOSPHORUS, TOTAL (MG/L AS P) | 0.26
476765 | TRIBUTARY TO LITTLE BIGBY CREEK 14.80 | UNNAMED TRIBUTARY 1.10 | 1985-06-10 | 940 | 0 | FECAL COLIFORM,MEMBR FILTER,M-FC BROTH,44.5 C | 9140
476765 | TRIBUTARY TO LITTLE BIGBY CREEK 14.80 | UNNAMED TRIBUTARY 1.10 | 1985-06-10 | 940 | 0 | FECAL STREPTOCOCCI, MBR FILT,KF AGAR,35C,48HR | 5160
476765 | TRIBUTARY TO LITTLE BIGBY CREEK 14.80 | UNNAMED TRIBUTARY 1.10 | 1985-06-10 | 940 | 0 | RESIDUE,TOTAL FILTRABLE (DRIED AT 180C),MG/L | 270
476765 | TRIBUTARY TO LITTLE BIGBY CREEK 14.80 | UNNAMED TRIBUTARY 1.10 | 1985-06-10 | 940 | 0 | PHOSPHORUS,IN TOTAL ORTHOPHOSPHATE (MG/L AS P) | 0.27
476765 | TRIBUTARY TO LITTLE BIGBY CREEK 14.80 | UNNAMED TRIBUTARY 1.10 | 1985-06-10 | 940 | 0 | RATIO OF FECAL COLIFORM TO FECAL STREPTOCOCCI(CAL) | 1.7713
476765 | TRIBUTARY TO LITTLE BIGBY CREEK 14.80 | UNNAMED TRIBUTARY 1.10 | 1985-06-10 | 940 | 0 | SERIES CODE ALPHA-NUMERIC CODE | LBC1
476765 | TRIBUTARY TO LITTLE BIGBY CREEK 14.80 | UNNAMED TRIBUTARY 1.10 | 1985-06-18 | 1145 | 0 | NUMBER USED IN SAMPLE ACCOUNTING PROCEDURE | 15888
476765 | TRIBUTARY TO LITTLE BIGBY CREEK 14.80 | UNNAMED TRIBUTARY 1.10 | 1985-06-18 | 1145 | 0 | SAMPLING STATION LOCATION VERTICAL (METERS) | 0.3
476765 | TRIBUTARY TO LITTLE BIGBY CREEK 14.80 | UNNAMED TRIBUTARY 1.10 | 1985-06-18 | 1145 | 0 | BOD, 5 DAY, 20 DEG C MG/L | 1
476765 | TRIBUTARY TO LITTLE BIGBY CREEK 14.80 | UNNAMED TRIBUTARY 1.10 | 1985-06-18 | 1145 | 0 | COD, .025N K2CR2O7 MG/L | 8
476765 | TRIBUTARY TO LITTLE BIGBY CREEK 14.80 | UNNAMED TRIBUTARY 1.10 | 1985-06-18 | 1145 | 0 | PH (STANDARD UNITS) | 7.2
476765 | TRIBUTARY TO LITTLE BIGBY CREEK 14.80 | UNNAMED TRIBUTARY 1.10 | 1985-06-18 | 1145 | 0 | ALKALINITY TOATL FIELD, (MG/L AS CACO3) | 220
476765 | TRIBUTARY TO LITTLE BIGBY CREEK 14.80 | UNNAMED TRIBUTARY 1.10 | 1985-06-18 | 1145 | 0 | RESIDUE, TOTAL NONFILTRABLE (MG/L) | 4
476765 | TRIBUTARY TO LITTLE BIGBY CREEK 14.80 | UNNAMED TRIBUTARY 1.10 | 1985-06-18 | 1145 | 0 | NITROGEN, AMMONIA, TOTAL (MG/L AS N) | 0.07
476765 | TRIBUTARY TO LITTLE BIGBY CREEK 14.80 | UNNAMED TRIBUTARY 1.10 | 1985-06-18 | 1145 | 0 | NITROGEN, KJELDAHL, TOTAL, (MG/L AS N) | 0.27
476765 | TRIBUTARY TO LITTLE BIGBY CREEK 14.80 | UNNAMED TRIBUTARY 1.10 | 1985-06-18 | 1145 | 0 | NITRITE PLUS NITRATE, TOTAL 1 DET. (MG/L AS N) | 2.9
476765 | TRIBUTARY TO LITTLE BIGBY CREEK 14.80 | UNNAMED TRIBUTARY 1.10 | 1985-06-18 | 1145 | 0 | PHOSPHORUS, TOTAL (MG/L AS P) | 0.3
476765 | TRIBUTARY TO LITTLE BIGBY CREEK 14.80 | UNNAMED TRIBUTARY 1.10 | 1985-06-18 | 1145 | 0 | FECAL COLIFORM,MEMBR FILTER,M-FC BROTH,44.5 C | 9900
476765 | TRIBUTARY TO LITTLE BIGBY CREEK 14.80 | UNNAMED TRIBUTARY 1.10 | 1985-06-18 | 1145 | 0 | FECAL STREPTOCOCCI, MBR FILT,KF AGAR,35C,48HR | 16020
476765 | TRIBUTARY TO LITTLE BIGBY CREEK 14.80 | UNNAMED TRIBUTARY 1.10 | 1985-06-18 | 1145 | 0 | RESIDUE,TOTAL FILTRABLE (DRIED AT 180C),MG/L | 310
476765 | TRIBUTARY TO LITTLE BIGBY CREEK 14.80 | UNNAMED TRIBUTARY 1.10 | 1985-06-18 | 1145 | 0 | PHOSPHORUS,IN TOTAL ORTHOPHOSPHATE (MG/L AS P) | 0.28
476765 | TRIBUTARY TO LITTLE BIGBY CREEK 14.80 | UNNAMED TRIBUTARY 1.10 | 1985-06-18 | 1145 | 0 | RATIO OF FECAL COLIFORM TO FECAL STREPTOCOCCI(CAL) | 0.61798
476765 | TRIBUTARY TO LITTLE BIGBY CREEK 14.80 | UNNAMED TRIBUTARY 1.10 | 1985-06-18 | 1145 | 0 | SERIES CODE ALPHA-NUMERIC CODE | LBC1
476765 | TRIBUTARY TO LITTLE BIGBY CREEK 14.80 | UNNAMED TRIBUTARY 1.10 | 1985-07-23 | 1345 | 0 | NUMBER USED IN SAMPLE ACCOUNTING PROCEDURE | 17502
476765 | TRIBUTARY TO LITTLE BIGBY CREEK 14.80 | UNNAMED TRIBUTARY 1.10 | 1985-07-23 | 1345 | 0 | SAMPLING STATION LOCATION VERTICAL (METERS) | 0.3
476765 | TRIBUTARY TO LITTLE BIGBY CREEK 14.80 | UNNAMED TRIBUTARY 1.10 | 1985-07-23 | 1345 | 0 | BOD, 5 DAY, 20 DEG C MG/L | 1
476765 | TRIBUTARY TO LITTLE BIGBY CREEK 14.80 | UNNAMED TRIBUTARY 1.10 | 1985-07-23 | 1345 | 0 | COD, .025N K2CR2O7 MG/L | 21
476765 | TRIBUTARY TO LITTLE BIGBY CREEK 14.80 | UNNAMED TRIBUTARY 1.10 | 1985-07-23 | 1345 | 0 | PH (STANDARD UNITS) | 7.7
476765 | TRIBUTARY TO LITTLE BIGBY CREEK 14.80 | UNNAMED TRIBUTARY 1.10 | 1985-07-23 | 1345 | 0 | ALKALINITY TOATL FIELD, (MG/L AS CACO3) | 240
476765 | TRIBUTARY TO LITTLE BIGBY CREEK 14.80 | UNNAMED TRIBUTARY 1.10 | 1985-07-23 | 1345 | 0 | RESIDUE, TOTAL NONFILTRABLE (MG/L) | 9
476765 | TRIBUTARY TO LITTLE BIGBY CREEK 14.80 | UNNAMED TRIBUTARY 1.10 | 1985-07-23 | 1345 | 0 | NITROGEN, AMMONIA, TOTAL (MG/L AS N) | 0.11
476765 | TRIBUTARY TO LITTLE BIGBY CREEK 14.80 | UNNAMED TRIBUTARY 1.10 | 1985-07-23 | 1345 | 0 | NITROGEN, KJELDAHL, TOTAL, (MG/L AS N) | 0.3
476765 | TRIBUTARY TO LITTLE BIGBY CREEK 14.80 | UNNAMED TRIBUTARY 1.10 | 1985-07-23 | 1345 | 0 | NITRITE PLUS NITRATE, TOTAL 1 DET. (MG/L AS N) | 1.7
476765 | TRIBUTARY TO LITTLE BIGBY CREEK 14.80 | UNNAMED TRIBUTARY 1.10 | 1985-07-23 | 1345 | 0 | PHOSPHORUS, TOTAL (MG/L AS P) | 0.31
476765 | TRIBUTARY TO LITTLE BIGBY CREEK 14.80 | UNNAMED TRIBUTARY 1.10 | 1985-07-23 | 1345 | 0 | FECAL COLIFORM,MEMBR FILTER,M-FC BROTH,44.5 C | 3200
476765 | TRIBUTARY TO LITTLE BIGBY CREEK 14.80 | UNNAMED TRIBUTARY 1.10 | 1985-07-23 | 1345 | 0 | FECAL STREPTOCOCCI, MBR FILT,KF AGAR,35C,48HR | 16600
476765 | TRIBUTARY TO LITTLE BIGBY CREEK 14.80 | UNNAMED TRIBUTARY 1.10 | 1985-07-23 | 1345 | 0 | RESIDUE,TOTAL FILTRABLE (DRIED AT 180C),MG/L | 340
476765 | TRIBUTARY TO LITTLE BIGBY CREEK 14.80 | UNNAMED TRIBUTARY 1.10 | 1985-07-23 | 1345 | 0 | PHOSPHORUS,IN TOTAL ORTHOPHOSPHATE (MG/L AS P) | 0.26
476765 | TRIBUTARY TO LITTLE BIGBY CREEK 14.80 | UNNAMED TRIBUTARY 1.10 | 1985-07-23 | 1345 | 0 | RATIO OF FECAL COLIFORM TO FECAL STREPTOCOCCI(CAL) | 0.19277
476765 | TRIBUTARY TO LITTLE BIGBY CREEK 14.80 | UNNAMED TRIBUTARY 1.10 | 1985-07-23 | 1345 | 0 | SERIES CODE ALPHA-NUMERIC CODE | LBC1
476765 | TRIBUTARY TO LITTLE BIGBY CREEK 14.80 | UNNAMED TRIBUTARY 1.10 | 1985-08-13 | 1045 | 0 | NUMBER USED IN SAMPLE ACCOUNTING PROCEDURE | 19234
476765 | TRIBUTARY TO LITTLE BIGBY CREEK 14.80 | UNNAMED TRIBUTARY 1.10 | 1985-08-13 | 1045 | 0 | SAMPLING STATION LOCATION VERTICAL (METERS) | 0.3
476765 | TRIBUTARY TO LITTLE BIGBY CREEK 14.80 | UNNAMED TRIBUTARY 1.10 | 1985-08-13 | 1045 | 0 | BOD, 5 DAY, 20 DEG C MG/L | 1
476765 | TRIBUTARY TO LITTLE BIGBY CREEK 14.80 | UNNAMED TRIBUTARY 1.10 | 1985-08-13 | 1045 | 0 | COD, .025N K2CR2O7 MG/L | 5
476765 | TRIBUTARY TO LITTLE BIGBY CREEK 14.80 | UNNAMED TRIBUTARY 1.10 | 1985-08-13 | 1045 | 0 | PH (STANDARD UNITS) | 7.6
476765 | TRIBUTARY TO LITTLE BIGBY CREEK 14.80 | UNNAMED TRIBUTARY 1.10 | 1985-08-13 | 1045 | 0 | ALKALINITY TOATL FIELD, (MG/L AS CACO3) | 246
476765 | TRIBUTARY TO LITTLE BIGBY CREEK 14.80 | UNNAMED TRIBUTARY 1.10 | 1985-08-13 | 1045 | 0 | RESIDUE, TOTAL NONFILTRABLE (MG/L) | 14
476765 | TRIBUTARY TO LITTLE BIGBY CREEK 14.80 | UNNAMED TRIBUTARY 1.10 | 1985-08-13 | 1045 | 0 | NITROGEN, ORGANIC, TOTAL (MG/L AS N) | 0.04
476765 | TRIBUTARY TO LITTLE BIGBY CREEK 14.80 | UNNAMED TRIBUTARY 1.10 | 1985-08-13 | 1045 | 0 | NITROGEN, AMMONIA, TOTAL (MG/L AS N) | 0.03
476765 | TRIBUTARY TO LITTLE BIGBY CREEK 14.80 | UNNAMED TRIBUTARY 1.10 | 1985-08-13 | 1045 | 0 | NITRITE PLUS NITRATE, TOTAL 1 DET. (MG/L AS N) | 1.2
476765 | TRIBUTARY TO LITTLE BIGBY CREEK 14.80 | UNNAMED TRIBUTARY 1.10 | 1985-08-13 | 1045 | 0 | PHOSPHORUS, TOTAL (MG/L AS P) | 0.23
476765 | TRIBUTARY TO LITTLE BIGBY CREEK 14.80 | UNNAMED TRIBUTARY 1.10 | 1985-08-13 | 1045 | 0 | RESIDUE,TOTAL FILTRABLE (DRIED AT 180C),MG/L | 280
476765 | TRIBUTARY TO LITTLE BIGBY CREEK 14.80 | UNNAMED TRIBUTARY 1.10 | 1985-08-13 | 1045 | 0 | PHOSPHORUS,IN TOTAL ORTHOPHOSPHATE (MG/L AS P) | 0.26
476765 | TRIBUTARY TO LITTLE BIGBY CREEK 14.80 | UNNAMED TRIBUTARY 1.10 | 1985-08-13 | 1045 | 0 | SERIES CODE ALPHA-NUMERIC CODE | LBC1
476765 | TRIBUTARY TO LITTLE BIGBY CREEK 14.80 | UNNAMED TRIBUTARY 1.10 | 1985-08-17 | 1120 | 0 | NUMBER USED IN SAMPLE ACCOUNTING PROCEDURE | 19267
476765 | TRIBUTARY TO LITTLE BIGBY CREEK 14.80 | UNNAMED TRIBUTARY 1.10 | 1985-08-17 | 1120 | 0 | SAMPLING STATION LOCATION VERTICAL (METERS) | 0.3
476765 | TRIBUTARY TO LITTLE BIGBY CREEK 14.80 | UNNAMED TRIBUTARY 1.10 | 1985-08-17 | 1120 | 0 | BOD, 5 DAY, 20 DEG C MG/L | 1
476765 | TRIBUTARY TO LITTLE BIGBY CREEK 14.80 | UNNAMED TRIBUTARY 1.10 | 1985-08-17 | 1120 | 0 | COD, .025N K2CR2O7 MG/L | 14
476765 | TRIBUTARY TO LITTLE BIGBY CREEK 14.80 | UNNAMED TRIBUTARY 1.10 | 1985-08-17 | 1120 | 0 | PH (STANDARD UNITS) | 6.7
476765 | TRIBUTARY TO LITTLE BIGBY CREEK 14.80 | UNNAMED TRIBUTARY 1.10 | 1985-08-17 | 1120 | 0 | ALKALINITY TOATL FIELD, (MG/L AS CACO3) | 180
476765 | TRIBUTARY TO LITTLE BIGBY CREEK 14.80 | UNNAMED TRIBUTARY 1.10 | 1985-08-17 | 1120 | 0 | RESIDUE, TOTAL NONFILTRABLE (MG/L) | 17
476765 | TRIBUTARY TO LITTLE BIGBY CREEK 14.80 | UNNAMED TRIBUTARY 1.10 | 1985-08-17 | 1120 | 0 | NITROGEN, ORGANIC, TOTAL (MG/L AS N) | 0.32
476765 | TRIBUTARY TO LITTLE BIGBY CREEK 14.80 | UNNAMED TRIBUTARY 1.10 | 1985-08-17 | 1120 | 0 | NITROGEN, AMMONIA, TOTAL (MG/L AS N) | 0.02
476765 | TRIBUTARY TO LITTLE BIGBY CREEK 14.80 | UNNAMED TRIBUTARY 1.10 | 1985-08-17 | 1120 | 0 | NITRITE PLUS NITRATE, TOTAL 1 DET. (MG/L AS N) | 4.2
476765 | TRIBUTARY TO LITTLE BIGBY CREEK 14.80 | UNNAMED TRIBUTARY 1.10 | 1985-08-17 | 1120 | 0 | PHOSPHORUS, TOTAL (MG/L AS P) | 0.34
476765 | TRIBUTARY TO LITTLE BIGBY CREEK 14.80 | UNNAMED TRIBUTARY 1.10 | 1985-08-17 | 1120 | 0 | RESIDUE,TOTAL FILTRABLE (DRIED AT 180C),MG/L | 220
476765 | TRIBUTARY TO LITTLE BIGBY CREEK 14.80 | UNNAMED TRIBUTARY 1.10 | 1985-08-17 | 1120 | 0 | PHOSPHORUS,IN TOTAL ORTHOPHOSPHATE (MG/L AS P) | 0.29
476765 | TRIBUTARY TO LITTLE BIGBY CREEK 14.80 | UNNAMED TRIBUTARY 1.10 | 1985-08-17 | 1120 | 0 | SERIES CODE ALPHA-NUMERIC CODE | LBC1
476765 | TRIBUTARY TO LITTLE BIGBY CREEK 14.80 | UNNAMED TRIBUTARY 1.10 | 1985-10-01 | 1000 | 0 | NUMBER USED IN SAMPLE ACCOUNTING PROCEDURE | 22597
476765 | TRIBUTARY TO LITTLE BIGBY CREEK 14.80 | UNNAMED TRIBUTARY 1.10 | 1985-10-01 | 1000 | 0 | SAMPLING STATION LOCATION VERTICAL (METERS) | 0.3
476765 | TRIBUTARY TO LITTLE BIGBY CREEK 14.80 | UNNAMED TRIBUTARY 1.10 | 1985-10-01 | 1000 | 0 | BOD, 5 DAY, 20 DEG C MG/L | 1
476765 | TRIBUTARY TO LITTLE BIGBY CREEK 14.80 | UNNAMED TRIBUTARY 1.10 | 1985-10-01 | 1000 | 0 | COD, .025N K2CR2O7 MG/L | 9
476765 | TRIBUTARY TO LITTLE BIGBY CREEK 14.80 | UNNAMED TRIBUTARY 1.10 | 1985-10-01 | 1000 | 0 | PH (STANDARD UNITS) | 7.2
476765 | TRIBUTARY TO LITTLE BIGBY CREEK 14.80 | UNNAMED TRIBUTARY 1.10 | 1985-10-01 | 1000 | 0 | ALKALINITY TOATL FIELD, (MG/L AS CACO3) | 221
476765 | TRIBUTARY TO LITTLE BIGBY CREEK 14.80 | UNNAMED TRIBUTARY 1.10 | 1985-10-01 | 1000 | 0 | RESIDUE, TOTAL NONFILTRABLE (MG/L) | 1
476765 | TRIBUTARY TO LITTLE BIGBY CREEK 14.80 | UNNAMED TRIBUTARY 1.10 | 1985-10-01 | 1000 | 0 | NITROGEN, ORGANIC, TOTAL (MG/L AS N) | 0.29
476765 | TRIBUTARY TO LITTLE BIGBY CREEK 14.80 | UNNAMED TRIBUTARY 1.10 | 1985-10-01 | 1000 | 0 | NITROGEN, AMMONIA, TOTAL (MG/L AS N) | 0.02
476765 | TRIBUTARY TO LITTLE BIGBY CREEK 14.80 | UNNAMED TRIBUTARY 1.10 | 1985-10-01 | 1000 | 0 | NITRITE PLUS NITRATE, TOTAL 1 DET. (MG/L AS N) | 1.4
476765 | TRIBUTARY TO LITTLE BIGBY CREEK 14.80 | UNNAMED TRIBUTARY 1.10 | 1985-10-01 | 1000 | 0 | PHOSPHORUS, TOTAL (MG/L AS P) | 0.32
476765 | TRIBUTARY TO LITTLE BIGBY CREEK 14.80 | UNNAMED TRIBUTARY 1.10 | 1985-10-01 | 1000 | 0 | RESIDUE,TOTAL FILTRABLE (DRIED AT 180C),MG/L | 260
476765 | TRIBUTARY TO LITTLE BIGBY CREEK 14.80 | UNNAMED TRIBUTARY 1.10 | 1985-10-01 | 1000 | 0 | PHOSPHORUS,IN TOTAL ORTHOPHOSPHATE (MG/L AS P) | 0.3
476765 | TRIBUTARY TO LITTLE BIGBY CREEK 14.80 | UNNAMED TRIBUTARY 1.10 | 1985-10-01 | 1000 | 0 | SERIES CODE ALPHA-NUMERIC CODE | LBC1
476765 | TRIBUTARY TO LITTLE BIGBY CREEK 14.80 | UNNAMED TRIBUTARY 1.10 | 1986-05-28 | 1000 | 0 | NUMBER USED IN SAMPLE ACCOUNTING PROCEDURE | 33441
476765 | TRIBUTARY TO LITTLE BIGBY CREEK 14.80 | UNNAMED TRIBUTARY 1.10 | 1986-05-28 | 1000 | 0 | SAMPLING STATION LOCATION VERTICAL (METERS) | 0.3
476765 | TRIBUTARY TO LITTLE BIGBY CREEK 14.80 | UNNAMED TRIBUTARY 1.10 | 1986-05-28 | 1000 | 0 | BOD, 5 DAY, 20 DEG C MG/L | 12
476765 | TRIBUTARY TO LITTLE BIGBY CREEK 14.80 | UNNAMED TRIBUTARY 1.10 | 1986-05-28 | 1000 | 0 | COD, .025N K2CR2O7 MG/L | 60
476765 | TRIBUTARY TO LITTLE BIGBY CREEK 14.80 | UNNAMED TRIBUTARY 1.10 | 1986-05-28 | 1000 | 0 | PH (STANDARD UNITS) | 6.3
476765 | TRIBUTARY TO LITTLE BIGBY CREEK 14.80 | UNNAMED TRIBUTARY 1.10 | 1986-05-28 | 1000 | 0 | ALKALINITY TOATL FIELD, (MG/L AS CACO3) | 20
476765 | TRIBUTARY TO LITTLE BIGBY CREEK 14.80 | UNNAMED TRIBUTARY 1.10 | 1986-05-28 | 1000 | 0 | RESIDUE, TOTAL NONFILTRABLE (MG/L) | 190
476765 | TRIBUTARY TO LITTLE BIGBY CREEK 14.80 | UNNAMED TRIBUTARY 1.10 | 1986-05-28 | 1000 | 0 | NITROGEN, ORGANIC, TOTAL (MG/L AS N) | 1.7
476765 | TRIBUTARY TO LITTLE BIGBY CREEK 14.80 | UNNAMED TRIBUTARY 1.10 | 1986-05-28 | 1000 | 0 | NITROGEN, AMMONIA, TOTAL (MG/L AS N) | 0.08
476765 | TRIBUTARY TO LITTLE BIGBY CREEK 14.80 | UNNAMED TRIBUTARY 1.10 | 1986-05-28 | 1000 | 0 | NITRITE PLUS NITRATE, TOTAL 1 DET. (MG/L AS N) | 0.5
476765 | TRIBUTARY TO LITTLE BIGBY CREEK 14.80 | UNNAMED TRIBUTARY 1.10 | 1986-05-28 | 1000 | 0 | PHOSPHORUS, TOTAL (MG/L AS P) | 2
476765 | TRIBUTARY TO LITTLE BIGBY CREEK 14.80 | UNNAMED TRIBUTARY 1.10 | 1986-05-28 | 1000 | 0 | FECAL COLIFORM,MEMBR FILTER,M-FC BROTH,44.5 C | 20000
476765 | TRIBUTARY TO LITTLE BIGBY CREEK 14.80 | UNNAMED TRIBUTARY 1.10 | 1986-05-28 | 1000 | 0 | FECAL STREPTOCOCCI, MBR FILT,KF AGAR,35C,48HR | 20000
476765 | TRIBUTARY TO LITTLE BIGBY CREEK 14.80 | UNNAMED TRIBUTARY 1.10 | 1986-05-28 | 1000 | 0 | RESIDUE,TOTAL FILTRABLE (DRIED AT 180C),MG/L | 70
476765 | TRIBUTARY TO LITTLE BIGBY CREEK 14.80 | UNNAMED TRIBUTARY 1.10 | 1986-05-28 | 1000 | 0 | PHOSPHORUS,IN TOTAL ORTHOPHOSPHATE (MG/L AS P) | 0.66
476765 | TRIBUTARY TO LITTLE BIGBY CREEK 14.80 | UNNAMED TRIBUTARY 1.10 | 1986-05-28 | 1000 | 0 | RATIO OF FECAL COLIFORM TO FECAL STREPTOCOCCI(CAL) | 1
476765 | TRIBUTARY TO LITTLE BIGBY CREEK 14.80 | UNNAMED TRIBUTARY 1.10 | 1986-05-28 | 1000 | 0 | SERIES CODE ALPHA-NUMERIC CODE | LBC1
476765 | TRIBUTARY TO LITTLE BIGBY CREEK 14.80 | UNNAMED TRIBUTARY 1.10 | 1986-07-22 | 1015 | 0 | NUMBER USED IN SAMPLE ACCOUNTING PROCEDURE | 35831
476765 | TRIBUTARY TO LITTLE BIGBY CREEK 14.80 | UNNAMED TRIBUTARY 1.10 | 1986-07-22 | 1015 | 0 | SAMPLING STATION LOCATION VERTICAL (METERS) | 0.3
476765 | TRIBUTARY TO LITTLE BIGBY CREEK 14.80 | UNNAMED TRIBUTARY 1.10 | 1986-07-22 | 1015 | 0 | BOD, 5 DAY, 20 DEG C MG/L | 1
476765 | TRIBUTARY TO LITTLE BIGBY CREEK 14.80 | UNNAMED TRIBUTARY 1.10 | 1986-07-22 | 1015 | 0 | COD, .025N K2CR2O7 MG/L | 6
476765 | TRIBUTARY TO LITTLE BIGBY CREEK 14.80 | UNNAMED TRIBUTARY 1.10 | 1986-07-22 | 1015 | 0 | PH (STANDARD UNITS) | 7.8
476765 | TRIBUTARY TO LITTLE BIGBY CREEK 14.80 | UNNAMED TRIBUTARY 1.10 | 1986-07-22 | 1015 | 0 | ALKALINITY TOATL FIELD, (MG/L AS CACO3) | 242
476765 | TRIBUTARY TO LITTLE BIGBY CREEK 14.80 | UNNAMED TRIBUTARY 1.10 | 1986-07-22 | 1015 | 0 | RESIDUE, TOTAL NONFILTRABLE (MG/L) | 2
476765 | TRIBUTARY TO LITTLE BIGBY CREEK 14.80 | UNNAMED TRIBUTARY 1.10 | 1986-07-22 | 1015 | 0 | NITROGEN, ORGANIC, TOTAL (MG/L AS N) | 0.09
476765 | TRIBUTARY TO LITTLE BIGBY CREEK 14.80 | UNNAMED TRIBUTARY 1.10 | 1986-07-22 | 1015 | 0 | NITROGEN, AMMONIA, TOTAL (MG/L AS N) | 0.02
476765 | TRIBUTARY TO LITTLE BIGBY CREEK 14.80 | UNNAMED TRIBUTARY 1.10 | 1986-07-22 | 1015 | 0 | NITRITE PLUS NITRATE, TOTAL 1 DET. (MG/L AS N) | 1.4
476765 | TRIBUTARY TO LITTLE BIGBY CREEK 14.80 | UNNAMED TRIBUTARY 1.10 | 1986-07-22 | 1015 | 0 | PHOSPHORUS, TOTAL (MG/L AS P) | 0.3
476765 | TRIBUTARY TO LITTLE BIGBY CREEK 14.80 | UNNAMED TRIBUTARY 1.10 | 1986-07-22 | 1015 | 0 | FECAL COLIFORM,MEMBR FILTER,M-FC BROTH,44.5 C | 1900
476765 | TRIBUTARY TO LITTLE BIGBY CREEK 14.80 | UNNAMED TRIBUTARY 1.10 | 1986-07-22 | 1015 | 0 | FECAL STREPTOCOCCI, MBR FILT,KF AGAR,35C,48HR | 12300
476765 | TRIBUTARY TO LITTLE BIGBY CREEK 14.80 | UNNAMED TRIBUTARY 1.10 | 1986-07-22 | 1015 | 0 | RESIDUE,TOTAL FILTRABLE (DRIED AT 180C),MG/L | 270
476765 | TRIBUTARY TO LITTLE BIGBY CREEK 14.80 | UNNAMED TRIBUTARY 1.10 | 1986-07-22 | 1015 | 0 | PHOSPHORUS,IN TOTAL ORTHOPHOSPHATE (MG/L AS P) | 0.29
476765 | TRIBUTARY TO LITTLE BIGBY CREEK 14.80 | UNNAMED TRIBUTARY 1.10 | 1986-07-22 | 1015 | 0 | RATIO OF FECAL COLIFORM TO FECAL STREPTOCOCCI(CAL) | 0.15447
476765 | TRIBUTARY TO LITTLE BIGBY CREEK 14.80 | UNNAMED TRIBUTARY 1.10 | 1986-07-22 | 1015 | 0 | SERIES CODE ALPHA-NUMERIC CODE | LBC1
476765 | TRIBUTARY TO LITTLE BIGBY CREEK 14.80 | UNNAMED TRIBUTARY 1.10 | 1986-08-28 | 1015 | 0 | NUMBER USED IN SAMPLE ACCOUNTING PROCEDURE | 37860
476765 | TRIBUTARY TO LITTLE BIGBY CREEK 14.80 | UNNAMED TRIBUTARY 1.10 | 1986-08-28 | 1015 | 0 | SAMPLING STATION LOCATION VERTICAL (METERS) | 0.3
476765 | TRIBUTARY TO LITTLE BIGBY CREEK 14.80 | UNNAMED TRIBUTARY 1.10 | 1986-08-28 | 1015 | 0 | BOD, 5 DAY, 20 DEG C MG/L | 1
476765 | TRIBUTARY TO LITTLE BIGBY CREEK 14.80 | UNNAMED TRIBUTARY 1.10 | 1986-08-28 | 1015 | 0 | COD, .025N K2CR2O7 MG/L | 11
476765 | TRIBUTARY TO LITTLE BIGBY CREEK 14.80 | UNNAMED TRIBUTARY 1.10 | 1986-08-28 | 1015 | 0 | PH (STANDARD UNITS) | 7.2
476765 | TRIBUTARY TO LITTLE BIGBY CREEK 14.80 | UNNAMED TRIBUTARY 1.10 | 1986-08-28 | 1015 | 0 | ALKALINITY TOATL FIELD, (MG/L AS CACO3) | 125
476765 | TRIBUTARY TO LITTLE BIGBY CREEK 14.80 | UNNAMED TRIBUTARY 1.10 | 1986-08-28 | 1015 | 0 | RESIDUE, TOTAL NONFILTRABLE (MG/L) | 170
476765 | TRIBUTARY TO LITTLE BIGBY CREEK 14.80 | UNNAMED TRIBUTARY 1.10 | 1986-08-28 | 1015 | 0 | NITROGEN, ORGANIC, TOTAL (MG/L AS N) | 0.38
476765 | TRIBUTARY TO LITTLE BIGBY CREEK 14.80 | UNNAMED TRIBUTARY 1.10 | 1986-08-28 | 1015 | 0 | NITROGEN, AMMONIA, TOTAL (MG/L AS N) | 0.02
476765 | TRIBUTARY TO LITTLE BIGBY CREEK 14.80 | UNNAMED TRIBUTARY 1.10 | 1986-08-28 | 1015 | 0 | NITRITE PLUS NITRATE, TOTAL 1 DET. (MG/L AS N) | 4.8
476765 | TRIBUTARY TO LITTLE BIGBY CREEK 14.80 | UNNAMED TRIBUTARY 1.10 | 1986-08-28 | 1015 | 0 | PHOSPHORUS, TOTAL (MG/L AS P) | 0.42
476765 | TRIBUTARY TO LITTLE BIGBY CREEK 14.80 | UNNAMED TRIBUTARY 1.10 | 1986-08-28 | 1015 | 0 | FECAL COLIFORM,MEMBR FILTER,M-FC BROTH,44.5 C | 1600
476765 | TRIBUTARY TO LITTLE BIGBY CREEK 14.80 | UNNAMED TRIBUTARY 1.10 | 1986-08-28 | 1015 | 0 | FECAL STREPTOCOCCI, MBR FILT,KF AGAR,35C,48HR | 200000
476765 | TRIBUTARY TO LITTLE BIGBY CREEK 14.80 | UNNAMED TRIBUTARY 1.10 | 1986-08-28 | 1015 | 0 | RESIDUE,TOTAL FILTRABLE (DRIED AT 180C),MG/L | 300
476765 | TRIBUTARY TO LITTLE BIGBY CREEK 14.80 | UNNAMED TRIBUTARY 1.10 | 1986-08-28 | 1015 | 0 | PHOSPHORUS,IN TOTAL ORTHOPHOSPHATE (MG/L AS P) | 0.29
476765 | TRIBUTARY TO LITTLE BIGBY CREEK 14.80 | UNNAMED TRIBUTARY 1.10 | 1986-08-28 | 1015 | 0 | RATIO OF FECAL COLIFORM TO FECAL STREPTOCOCCI(CAL) | 0.008
476765 | TRIBUTARY TO LITTLE BIGBY CREEK 14.80 | UNNAMED TRIBUTARY 1.10 | 1986-08-28 | 1015 | 0 | SERIES CODE ALPHA-NUMERIC CODE | LBC1
TVAC476766 | 35deg. 29min. 55sec. N | 35.4986 | 35 | 29 | 55 | 87deg. 6min. 3sec. W | -87.1008 | 87 | 6
476766 | TRIBUTARY TO LITTLE BIGBY CREEK 14.80 | UNNAMED TRIBUTARY 0.25 | 1985-06-10 | 1000 | 0 | NUMBER USED IN SAMPLE ACCOUNTING PROCEDURE | 15512
476766 | TRIBUTARY TO LITTLE BIGBY CREEK 14.80 | UNNAMED TRIBUTARY 0.25 | 1985-06-10 | 1000 | 0 | SAMPLING STATION LOCATION VERTICAL (METERS) | 0.3
476766 | TRIBUTARY TO LITTLE BIGBY CREEK 14.80 | UNNAMED TRIBUTARY 0.25 | 1985-06-10 | 1000 | 0 | BOD, 5 DAY, 20 DEG C MG/L | 5
476766 | TRIBUTARY TO LITTLE BIGBY CREEK 14.80 | UNNAMED TRIBUTARY 0.25 | 1985-06-10 | 1000 | 0 | COD, .025N K2CR2O7 MG/L | 30
476766 | TRIBUTARY TO LITTLE BIGBY CREEK 14.80 | UNNAMED TRIBUTARY 0.25 | 1985-06-10 | 1000 | 0 | PH (STANDARD UNITS) | 7.4
476766 | TRIBUTARY TO LITTLE BIGBY CREEK 14.80 | UNNAMED TRIBUTARY 0.25 | 1985-06-10 | 1000 | 0 | ALKALINITY TOATL FIELD, (MG/L AS CACO3) | 248
476766 | TRIBUTARY TO LITTLE BIGBY CREEK 14.80 | UNNAMED TRIBUTARY 0.25 | 1985-06-10 | 1000 | 0 | RESIDUE, TOTAL NONFILTRABLE (MG/L) | 19
476766 | TRIBUTARY TO LITTLE BIGBY CREEK 14.80 | UNNAMED TRIBUTARY 0.25 | 1985-06-10 | 1000 | 0 | NITROGEN, AMMONIA, TOTAL (MG/L AS N) | 1.6
476766 | TRIBUTARY TO LITTLE BIGBY CREEK 14.80 | UNNAMED TRIBUTARY 0.25 | 1985-06-10 | 1000 | 0 | NITROGEN, KJELDAHL, TOTAL, (MG/L AS N) | 5.3
476766 | TRIBUTARY TO LITTLE BIGBY CREEK 14.80 | UNNAMED TRIBUTARY 0.25 | 1985-06-10 | 1000 | 0 | NITRITE PLUS NITRATE, TOTAL 1 DET. (MG/L AS N) | 0.56
476766 | TRIBUTARY TO LITTLE BIGBY CREEK 14.80 | UNNAMED TRIBUTARY 0.25 | 1985-06-10 | 1000 | 0 | PHOSPHORUS, TOTAL (MG/L AS P) | 0.98
476766 | TRIBUTARY TO LITTLE BIGBY CREEK 14.80 | UNNAMED TRIBUTARY 0.25 | 1985-06-10 | 1000 | 0 | FECAL COLIFORM,MEMBR FILTER,M-FC BROTH,44.5 C | 54000
476766 | TRIBUTARY TO LITTLE BIGBY CREEK 14.80 | UNNAMED TRIBUTARY 0.25 | 1985-06-10 | 1000 | 0 | FECAL STREPTOCOCCI, MBR FILT,KF AGAR,35C,48HR | 8200
476766 | TRIBUTARY TO LITTLE BIGBY CREEK 14.80 | UNNAMED TRIBUTARY 0.25 | 1985-06-10 | 1000 | 0 | RESIDUE,TOTAL FILTRABLE (DRIED AT 180C),MG/L | 300
476766 | TRIBUTARY TO LITTLE BIGBY CREEK 14.80 | UNNAMED TRIBUTARY 0.25 | 1985-06-10 | 1000 | 0 | PHOSPHORUS,IN TOTAL ORTHOPHOSPHATE (MG/L AS P) | 0.7
476766 | TRIBUTARY TO LITTLE BIGBY CREEK 14.80 | UNNAMED TRIBUTARY 0.25 | 1985-06-10 | 1000 | 0 | RATIO OF FECAL COLIFORM TO FECAL STREPTOCOCCI(CAL) | 6.5854
476766 | TRIBUTARY TO LITTLE BIGBY CREEK 14.80 | UNNAMED TRIBUTARY 0.25 | 1985-06-10 | 1000 | 0 | SERIES CODE ALPHA-NUMERIC CODE | LBC2
476766 | TRIBUTARY TO LITTLE BIGBY CREEK 14.80 | UNNAMED TRIBUTARY 0.25 | 1985-06-18 | 1155 | 0 | NUMBER USED IN SAMPLE ACCOUNTING PROCEDURE | 15889
476766 | TRIBUTARY TO LITTLE BIGBY CREEK 14.80 | UNNAMED TRIBUTARY 0.25 | 1985-06-18 | 1155 | 0 | SAMPLING STATION LOCATION VERTICAL (METERS) | 0.3
476766 | TRIBUTARY TO LITTLE BIGBY CREEK 14.80 | UNNAMED TRIBUTARY 0.25 | 1985-06-18 | 1155 | 0 | BOD, 5 DAY, 20 DEG C MG/L | 2.3
476766 | TRIBUTARY TO LITTLE BIGBY CREEK 14.80 | UNNAMED TRIBUTARY 0.25 | 1985-06-18 | 1155 | 0 | COD, .025N K2CR2O7 MG/L | 16
476766 | TRIBUTARY TO LITTLE BIGBY CREEK 14.80 | UNNAMED TRIBUTARY 0.25 | 1985-06-18 | 1155 | 0 | PH (STANDARD UNITS) | 6.9
476766 | TRIBUTARY TO LITTLE BIGBY CREEK 14.80 | UNNAMED TRIBUTARY 0.25 | 1985-06-18 | 1155 | 0 | ALKALINITY TOATL FIELD, (MG/L AS CACO3) | 210
476766 | TRIBUTARY TO LITTLE BIGBY CREEK 14.80 | UNNAMED TRIBUTARY 0.25 | 1985-06-18 | 1155 | 0 | RESIDUE, TOTAL NONFILTRABLE (MG/L) | 16
476766 | TRIBUTARY TO LITTLE BIGBY CREEK 14.80 | UNNAMED TRIBUTARY 0.25 | 1985-06-18 | 1155 | 0 | NITROGEN, AMMONIA, TOTAL (MG/L AS N) | 0.29
476766 | TRIBUTARY TO LITTLE BIGBY CREEK 14.80 | UNNAMED TRIBUTARY 0.25 | 1985-06-18 | 1155 | 0 | NITROGEN, KJELDAHL, TOTAL, (MG/L AS N) | 0.78
476766 | TRIBUTARY TO LITTLE BIGBY CREEK 14.80 | UNNAMED TRIBUTARY 0.25 | 1985-06-18 | 1155 | 0 | NITRITE PLUS NITRATE, TOTAL 1 DET. (MG/L AS N) | 2.3
476766 | TRIBUTARY TO LITTLE BIGBY CREEK 14.80 | UNNAMED TRIBUTARY 0.25 | 1985-06-18 | 1155 | 0 | PHOSPHORUS, TOTAL (MG/L AS P) | 0.57
476766 | TRIBUTARY TO LITTLE BIGBY CREEK 14.80 | UNNAMED TRIBUTARY 0.25 | 1985-06-18 | 1155 | 0 | FECAL COLIFORM,MEMBR FILTER,M-FC BROTH,44.5 C | 15800
476766 | TRIBUTARY TO LITTLE BIGBY CREEK 14.80 | UNNAMED TRIBUTARY 0.25 | 1985-06-18 | 1155 | 0 | FECAL STREPTOCOCCI, MBR FILT,KF AGAR,35C,48HR | 99000
476766 | TRIBUTARY TO LITTLE BIGBY CREEK 14.80 | UNNAMED TRIBUTARY 0.25 | 1985-06-18 | 1155 | 0 | RESIDUE,TOTAL FILTRABLE (DRIED AT 180C),MG/L | 280
476766 | TRIBUTARY TO LITTLE BIGBY CREEK 14.80 | UNNAMED TRIBUTARY 0.25 | 1985-06-18 | 1155 | 0 | PHOSPHORUS,IN TOTAL ORTHOPHOSPHATE (MG/L AS P) | 0.45
476766 | TRIBUTARY TO LITTLE BIGBY CREEK 14.80 | UNNAMED TRIBUTARY 0.25 | 1985-06-18 | 1155 | 0 | RATIO OF FECAL COLIFORM TO FECAL STREPTOCOCCI(CAL) | 0.1596
476766 | TRIBUTARY TO LITTLE BIGBY CREEK 14.80 | UNNAMED TRIBUTARY 0.25 | 1985-06-18 | 1155 | 0 | CODE, GENERAL INFORMATION - ALPHA, NUMERIC CODE | D1
476766 | TRIBUTARY TO LITTLE BIGBY CREEK 14.80 | UNNAMED TRIBUTARY 0.25 | 1985-06-18 | 1155 | 0 | SERIES CODE ALPHA-NUMERIC CODE | LBC2
476766 | TRIBUTARY TO LITTLE BIGBY CREEK 14.80 | UNNAMED TRIBUTARY 0.25 | 1985-06-18 | 1156 | 0 | NUMBER USED IN SAMPLE ACCOUNTING PROCEDURE | 15890
476766 | TRIBUTARY TO LITTLE BIGBY CREEK 14.80 | UNNAMED TRIBUTARY 0.25 | 1985-06-18 | 1156 | 0 | SAMPLING STATION LOCATION VERTICAL (METERS) | 0.3
476766 | TRIBUTARY TO LITTLE BIGBY CREEK 14.80 | UNNAMED TRIBUTARY 0.25 | 1985-06-18 | 1156 | 0 | BOD, 5 DAY, 20 DEG C MG/L | 2.2
476766 | TRIBUTARY TO LITTLE BIGBY CREEK 14.80 | UNNAMED TRIBUTARY 0.25 | 1985-06-18 | 1156 | 0 | COD, .025N K2CR2O7 MG/L | 19
476766 | TRIBUTARY TO LITTLE BIGBY CREEK 14.80 | UNNAMED TRIBUTARY 0.25 | 1985-06-18 | 1156 | 0 | PH (STANDARD UNITS) | 7
476766 | TRIBUTARY TO LITTLE BIGBY CREEK 14.80 | UNNAMED TRIBUTARY 0.25 | 1985-06-18 | 1156 | 0 | ALKALINITY TOATL FIELD, (MG/L AS CACO3) | 210
476766 | TRIBUTARY TO LITTLE BIGBY CREEK 14.80 | UNNAMED TRIBUTARY 0.25 | 1985-06-18 | 1156 | 0 | RESIDUE, TOTAL NONFILTRABLE (MG/L) | 17
476766 | TRIBUTARY TO LITTLE BIGBY CREEK 14.80 | UNNAMED TRIBUTARY 0.25 | 1985-06-18 | 1156 | 0 | NITROGEN, AMMONIA, TOTAL (MG/L AS N) | 0.3
476766 | TRIBUTARY TO LITTLE BIGBY CREEK 14.80 | UNNAMED TRIBUTARY 0.25 | 1985-06-18 | 1156 | 0 | NITROGEN, KJELDAHL, TOTAL, (MG/L AS N) | 1
476766 | TRIBUTARY TO LITTLE BIGBY CREEK 14.80 | UNNAMED TRIBUTARY 0.25 | 1985-06-18 | 1156 | 0 | NITRITE PLUS NITRATE, TOTAL 1 DET. (MG/L AS N) | 2.2
476766 | TRIBUTARY TO LITTLE BIGBY CREEK 14.80 | UNNAMED TRIBUTARY 0.25 | 1985-06-18 | 1156 | 0 | PHOSPHORUS, TOTAL (MG/L AS P) | 0.57
476766 | TRIBUTARY TO LITTLE BIGBY CREEK 14.80 | UNNAMED TRIBUTARY 0.25 | 1985-06-18 | 1156 | 0 | FECAL COLIFORM,MEMBR FILTER,M-FC BROTH,44.5 C | 9000
476766 | TRIBUTARY TO LITTLE BIGBY CREEK 14.80 | UNNAMED TRIBUTARY 0.25 | 1985-06-18 | 1156 | 0 | FECAL STREPTOCOCCI, MBR FILT,KF AGAR,35C,48HR | 86000
476766 | TRIBUTARY TO LITTLE BIGBY CREEK 14.80 | UNNAMED TRIBUTARY 0.25 | 1985-06-18 | 1156 | 0 | RESIDUE,TOTAL FILTRABLE (DRIED AT 180C),MG/L | 270
476766 | TRIBUTARY TO LITTLE BIGBY CREEK 14.80 | UNNAMED TRIBUTARY 0.25 | 1985-06-18 | 1156 | 0 | PHOSPHORUS,IN TOTAL ORTHOPHOSPHATE (MG/L AS P) | 0.46
476766 | TRIBUTARY TO LITTLE BIGBY CREEK 14.80 | UNNAMED TRIBUTARY 0.25 | 1985-06-18 | 1156 | 0 | RATIO OF FECAL COLIFORM TO FECAL STREPTOCOCCI(CAL) | 0.10465
476766 | TRIBUTARY TO LITTLE BIGBY CREEK 14.80 | UNNAMED TRIBUTARY 0.25 | 1985-06-18 | 1156 | 0 | CODE, GENERAL INFORMATION - ALPHA, NUMERIC CODE | D2
476766 | TRIBUTARY TO LITTLE BIGBY CREEK 14.80 | UNNAMED TRIBUTARY 0.25 | 1985-06-18 | 1156 | 0 | SERIES CODE ALPHA-NUMERIC CODE | LBC2D
476766 | TRIBUTARY TO LITTLE BIGBY CREEK 14.80 | UNNAMED TRIBUTARY 0.25 | 1985-07-23 | 1310 | 0 | NUMBER USED IN SAMPLE ACCOUNTING PROCEDURE | 17503
476766 | TRIBUTARY TO LITTLE BIGBY CREEK 14.80 | UNNAMED TRIBUTARY 0.25 | 1985-07-23 | 1310 | 0 | SAMPLING STATION LOCATION VERTICAL (METERS) | 0.3
476766 | TRIBUTARY TO LITTLE BIGBY CREEK 14.80 | UNNAMED TRIBUTARY 0.25 | 1985-07-23 | 1310 | 0 | BOD, 5 DAY, 20 DEG C MG/L | 17
476766 | TRIBUTARY TO LITTLE BIGBY CREEK 14.80 | UNNAMED TRIBUTARY 0.25 | 1985-07-23 | 1310 | 0 | COD, .025N K2CR2O7 MG/L | 73
476766 | TRIBUTARY TO LITTLE BIGBY CREEK 14.80 | UNNAMED TRIBUTARY 0.25 | 1985-07-23 | 1310 | 0 | PH (STANDARD UNITS) | 7.4
476766 | TRIBUTARY TO LITTLE BIGBY CREEK 14.80 | UNNAMED TRIBUTARY 0.25 | 1985-07-23 | 1310 | 0 | ALKALINITY TOATL FIELD, (MG/L AS CACO3) | 262
476766 | TRIBUTARY TO LITTLE BIGBY CREEK 14.80 | UNNAMED TRIBUTARY 0.25 | 1985-07-23 | 1310 | 0 | RESIDUE, TOTAL NONFILTRABLE (MG/L) | 44
476766 | TRIBUTARY TO LITTLE BIGBY CREEK 14.80 | UNNAMED TRIBUTARY 0.25 | 1985-07-23 | 1310 | 0 | NITROGEN, AMMONIA, TOTAL (MG/L AS N) | 4.8
476766 | TRIBUTARY TO LITTLE BIGBY CREEK 14.80 | UNNAMED TRIBUTARY 0.25 | 1985-07-23 | 1310 | 0 | NITROGEN, KJELDAHL, TOTAL, (MG/L AS N) | 11
476766 | TRIBUTARY TO LITTLE BIGBY CREEK 14.80 | UNNAMED TRIBUTARY 0.25 | 1985-07-23 | 1310 | 0 | NITRITE PLUS NITRATE, TOTAL 1 DET. (MG/L AS N) | 0.36
476766 | TRIBUTARY TO LITTLE BIGBY CREEK 14.80 | UNNAMED TRIBUTARY 0.25 | 1985-07-23 | 1310 | 0 | PHOSPHORUS, TOTAL (MG/L AS P) | 1.7
476766 | TRIBUTARY TO LITTLE BIGBY CREEK 14.80 | UNNAMED TRIBUTARY 0.25 | 1985-07-23 | 1310 | 0 | FECAL COLIFORM,MEMBR FILTER,M-FC BROTH,44.5 C | 2000
476766 | TRIBUTARY TO LITTLE BIGBY CREEK 14.80 | UNNAMED TRIBUTARY 0.25 | 1985-07-23 | 1310 | 0 | FECAL STREPTOCOCCI, MBR FILT,KF AGAR,35C,48HR | 2000
476766 | TRIBUTARY TO LITTLE BIGBY CREEK 14.80 | UNNAMED TRIBUTARY 0.25 | 1985-07-23 | 1310 | 0 | RESIDUE,TOTAL FILTRABLE (DRIED AT 180C),MG/L | 330
476766 | TRIBUTARY TO LITTLE BIGBY CREEK 14.80 | UNNAMED TRIBUTARY 0.25 | 1985-07-23 | 1310 | 0 | PHOSPHORUS,IN TOTAL ORTHOPHOSPHATE (MG/L AS P) | 0.64
476766 | TRIBUTARY TO LITTLE BIGBY CREEK 14.80 | UNNAMED TRIBUTARY 0.25 | 1985-07-23 | 1310 | 0 | RATIO OF FECAL COLIFORM TO FECAL STREPTOCOCCI(CAL) | 1
476766 | TRIBUTARY TO LITTLE BIGBY CREEK 14.80 | UNNAMED TRIBUTARY 0.25 | 1985-07-23 | 1310 | 0 | SERIES CODE ALPHA-NUMERIC CODE | LBC2
476766 | TRIBUTARY TO LITTLE BIGBY CREEK 14.80 | UNNAMED TRIBUTARY 0.25 | 1985-07-26 | 1300 | 0 | NUMBER USED IN SAMPLE ACCOUNTING PROCEDURE | 17970
476766 | TRIBUTARY TO LITTLE BIGBY CREEK 14.80 | UNNAMED TRIBUTARY 0.25 | 1985-07-26 | 1300 | 0 | BOD, 5 DAY, 20 DEG C MG/L | 15
476766 | TRIBUTARY TO LITTLE BIGBY CREEK 14.80 | UNNAMED TRIBUTARY 0.25 | 1985-07-26 | 1300 | 0 | COD, .025N K2CR2O7 MG/L | 99
476766 | TRIBUTARY TO LITTLE BIGBY CREEK 14.80 | UNNAMED TRIBUTARY 0.25 | 1985-07-26 | 1300 | 0 | PH (STANDARD UNITS) | 7.2
476766 | TRIBUTARY TO LITTLE BIGBY CREEK 14.80 | UNNAMED TRIBUTARY 0.25 | 1985-07-26 | 1300 | 0 | ALKALINITY TOATL FIELD, (MG/L AS CACO3) | 212
476766 | TRIBUTARY TO LITTLE BIGBY CREEK 14.80 | UNNAMED TRIBUTARY 0.25 | 1985-07-26 | 1300 | 0 | RESIDUE, TOTAL NONFILTRABLE (MG/L) | 230
476766 | TRIBUTARY TO LITTLE BIGBY CREEK 14.80 | UNNAMED TRIBUTARY 0.25 | 1985-07-26 | 1300 | 0 | NITROGEN, AMMONIA, TOTAL (MG/L AS N) | 3.2
476766 | TRIBUTARY TO LITTLE BIGBY CREEK 14.80 | UNNAMED TRIBUTARY 0.25 | 1985-07-26 | 1300 | 0 | NITROGEN, KJELDAHL, TOTAL, (MG/L AS N) | 7.5
476766 | TRIBUTARY TO LITTLE BIGBY CREEK 14.80 | UNNAMED TRIBUTARY 0.25 | 1985-07-26 | 1300 | 0 | NITRITE PLUS NITRATE, TOTAL 1 DET. (MG/L AS N) | 1.3
476766 | TRIBUTARY TO LITTLE BIGBY CREEK 14.80 | UNNAMED TRIBUTARY 0.25 | 1985-07-26 | 1300 | 0 | PHOSPHORUS, TOTAL (MG/L AS P) | 2.5
476766 | TRIBUTARY TO LITTLE BIGBY CREEK 14.80 | UNNAMED TRIBUTARY 0.25 | 1985-07-26 | 1300 | 0 | RESIDUE,TOTAL FILTRABLE (DRIED AT 180C),MG/L | 250
476766 | TRIBUTARY TO LITTLE BIGBY CREEK 14.80 | UNNAMED TRIBUTARY 0.25 | 1985-07-26 | 1300 | 0 | SERIES CODE ALPHA-NUMERIC CODE | A
476766 | TRIBUTARY TO LITTLE BIGBY CREEK 14.80 | UNNAMED TRIBUTARY 0.25 | 1985-07-26 | 1315 | 0 | NUMBER USED IN SAMPLE ACCOUNTING PROCEDURE | 17971
476766 | TRIBUTARY TO LITTLE BIGBY CREEK 14.80 | UNNAMED TRIBUTARY 0.25 | 1985-07-26 | 1315 | 0 | BOD, 5 DAY, 20 DEG C MG/L | 14
476766 | TRIBUTARY TO LITTLE BIGBY CREEK 14.80 | UNNAMED TRIBUTARY 0.25 | 1985-07-26 | 1315 | 0 | COD, .025N K2CR2O7 MG/L | 240
476766 | TRIBUTARY TO LITTLE BIGBY CREEK 14.80 | UNNAMED TRIBUTARY 0.25 | 1985-07-26 | 1315 | 0 | PH (STANDARD UNITS) | 6.7
476766 | TRIBUTARY TO LITTLE BIGBY CREEK 14.80 | UNNAMED TRIBUTARY 0.25 | 1985-07-26 | 1315 | 0 | ALKALINITY TOATL FIELD, (MG/L AS CACO3) | 164
476766 | TRIBUTARY TO LITTLE BIGBY CREEK 14.80 | UNNAMED TRIBUTARY 0.25 | 1985-07-26 | 1315 | 0 | RESIDUE, TOTAL NONFILTRABLE (MG/L) | 1700
476766 | TRIBUTARY TO LITTLE BIGBY CREEK 14.80 | UNNAMED TRIBUTARY 0.25 | 1985-07-26 | 1315 | 0 | NITROGEN, AMMONIA, TOTAL (MG/L AS N) | 2.3
476766 | TRIBUTARY TO LITTLE BIGBY CREEK 14.80 | UNNAMED TRIBUTARY 0.25 | 1985-07-26 | 1315 | 0 | NITROGEN, KJELDAHL, TOTAL, (MG/L AS N) | 13
476766 | TRIBUTARY TO LITTLE BIGBY CREEK 14.80 | UNNAMED TRIBUTARY 0.25 | 1985-07-26 | 1315 | 0 | NITRITE PLUS NITRATE, TOTAL 1 DET. (MG/L AS N) | 3.2
476766 | TRIBUTARY TO LITTLE BIGBY CREEK 14.80 | UNNAMED TRIBUTARY 0.25 | 1985-07-26 | 1315 | 0 | PHOSPHORUS, TOTAL (MG/L AS P) | 9.2
476766 | TRIBUTARY TO LITTLE BIGBY CREEK 14.80 | UNNAMED TRIBUTARY 0.25 | 1985-07-26 | 1315 | 0 | RESIDUE,TOTAL FILTRABLE (DRIED AT 180C),MG/L | 330
476766 | TRIBUTARY TO LITTLE BIGBY CREEK 14.80 | UNNAMED TRIBUTARY 0.25 | 1985-07-26 | 1315 | 0 | SERIES CODE ALPHA-NUMERIC CODE | B
476766 | TRIBUTARY TO LITTLE BIGBY CREEK 14.80 | UNNAMED TRIBUTARY 0.25 | 1985-07-26 | 1320 | 0 | NUMBER USED IN SAMPLE ACCOUNTING PROCEDURE | 17972
476766 | TRIBUTARY TO LITTLE BIGBY CREEK 14.80 | UNNAMED TRIBUTARY 0.25 | 1985-07-26 | 1320 | 0 | BOD, 5 DAY, 20 DEG C MG/L | 15
476766 | TRIBUTARY TO LITTLE BIGBY CREEK 14.80 | UNNAMED TRIBUTARY 0.25 | 1985-07-26 | 1320 | 0 | COD, .025N K2CR2O7 MG/L | 420
476766 | TRIBUTARY TO LITTLE BIGBY CREEK 14.80 | UNNAMED TRIBUTARY 0.25 | 1985-07-26 | 1320 | 0 | PH (STANDARD UNITS) | 7.1
476766 | TRIBUTARY TO LITTLE BIGBY CREEK 14.80 | UNNAMED TRIBUTARY 0.25 | 1985-07-26 | 1320 | 0 | ALKALINITY TOATL FIELD, (MG/L AS CACO3) | 181
476766 | TRIBUTARY TO LITTLE BIGBY CREEK 14.80 | UNNAMED TRIBUTARY 0.25 | 1985-07-26 | 1320 | 0 | RESIDUE, TOTAL NONFILTRABLE (MG/L) | 1700
476766 | TRIBUTARY TO LITTLE BIGBY CREEK 14.80 | UNNAMED TRIBUTARY 0.25 | 1985-07-26 | 1320 | 0 | NITROGEN, AMMONIA, TOTAL (MG/L AS N) | 2.8
476766 | TRIBUTARY TO LITTLE BIGBY CREEK 14.80 | UNNAMED TRIBUTARY 0.25 | 1985-07-26 | 1320 | 0 | NITROGEN, KJELDAHL, TOTAL, (MG/L AS N) | 20
476766 | TRIBUTARY TO LITTLE BIGBY CREEK 14.80 | UNNAMED TRIBUTARY 0.25 | 1985-07-26 | 1320 | 0 | NITRITE PLUS NITRATE, TOTAL 1 DET. (MG/L AS N) | 6.2
476766 | TRIBUTARY TO LITTLE BIGBY CREEK 14.80 | UNNAMED TRIBUTARY 0.25 | 1985-07-26 | 1320 | 0 | PHOSPHORUS, TOTAL (MG/L AS P) | 11
476766 | TRIBUTARY TO LITTLE BIGBY CREEK 14.80 | UNNAMED TRIBUTARY 0.25 | 1985-07-26 | 1320 | 0 | RESIDUE,TOTAL FILTRABLE (DRIED AT 180C),MG/L | 400
476766 | TRIBUTARY TO LITTLE BIGBY CREEK 14.80 | UNNAMED TRIBUTARY 0.25 | 1985-07-26 | 1320 | 0 | SERIES CODE ALPHA-NUMERIC CODE | C
476766 | TRIBUTARY TO LITTLE BIGBY CREEK 14.80 | UNNAMED TRIBUTARY 0.25 | 1985-07-26 | 1330 | 0 | NUMBER USED IN SAMPLE ACCOUNTING PROCEDURE | 17973
476766 | TRIBUTARY TO LITTLE BIGBY CREEK 14.80 | UNNAMED TRIBUTARY 0.25 | 1985-07-26 | 1330 | 0 | BOD, 5 DAY, 20 DEG C MG/L | 15
476766 | TRIBUTARY TO LITTLE BIGBY CREEK 14.80 | UNNAMED TRIBUTARY 0.25 | 1985-07-26 | 1330 | 0 | COD, .025N K2CR2O7 MG/L | 460
476766 | TRIBUTARY TO LITTLE BIGBY CREEK 14.80 | UNNAMED TRIBUTARY 0.25 | 1985-07-26 | 1330 | 0 | PH (STANDARD UNITS) | 7.1
476766 | TRIBUTARY TO LITTLE BIGBY CREEK 14.80 | UNNAMED TRIBUTARY 0.25 | 1985-07-26 | 1330 | 0 | ALKALINITY TOATL FIELD, (MG/L AS CACO3) | 193
476766 | TRIBUTARY TO LITTLE BIGBY CREEK 14.80 | UNNAMED TRIBUTARY 0.25 | 1985-07-26 | 1330 | 0 | RESIDUE, TOTAL NONFILTRABLE (MG/L) | 1500
476766 | TRIBUTARY TO LITTLE BIGBY CREEK 14.80 | UNNAMED TRIBUTARY 0.25 | 1985-07-26 | 1330 | 0 | NITROGEN, AMMONIA, TOTAL (MG/L AS N) | 2.9
476766 | TRIBUTARY TO LITTLE BIGBY CREEK 14.80 | UNNAMED TRIBUTARY 0.25 | 1985-07-26 | 1330 | 0 | NITROGEN, KJELDAHL, TOTAL, (MG/L AS N) | 22
476766 | TRIBUTARY TO LITTLE BIGBY CREEK 14.80 | UNNAMED TRIBUTARY 0.25 | 1985-07-26 | 1330 | 0 | NITRITE PLUS NITRATE, TOTAL 1 DET. (MG/L AS N) | 7.8
476766 | TRIBUTARY TO LITTLE BIGBY CREEK 14.80 | UNNAMED TRIBUTARY 0.25 | 1985-07-26 | 1330 | 0 | PHOSPHORUS, TOTAL (MG/L AS P) | 12
476766 | TRIBUTARY TO LITTLE BIGBY CREEK 14.80 | UNNAMED TRIBUTARY 0.25 | 1985-07-26 | 1330 | 0 | RESIDUE,TOTAL FILTRABLE (DRIED AT 180C),MG/L | 470
476766 | TRIBUTARY TO LITTLE BIGBY CREEK 14.80 | UNNAMED TRIBUTARY 0.25 | 1985-07-26 | 1330 | 0 | SERIES CODE ALPHA-NUMERIC CODE | D
476766 | TRIBUTARY TO LITTLE BIGBY CREEK 14.80 | UNNAMED TRIBUTARY 0.25 | 1985-07-26 | 1333 | 0 | NUMBER USED IN SAMPLE ACCOUNTING PROCEDURE | 17974
476766 | TRIBUTARY TO LITTLE BIGBY CREEK 14.80 | UNNAMED TRIBUTARY 0.25 | 1985-07-26 | 1333 | 0 | BOD, 5 DAY, 20 DEG C MG/L | 15
476766 | TRIBUTARY TO LITTLE BIGBY CREEK 14.80 | UNNAMED TRIBUTARY 0.25 | 1985-07-26 | 1333 | 0 | COD, .025N K2CR2O7 MG/L | 360
476766 | TRIBUTARY TO LITTLE BIGBY CREEK 14.80 | UNNAMED TRIBUTARY 0.25 | 1985-07-26 | 1333 | 0 | PH (STANDARD UNITS) | 7.1
476766 | TRIBUTARY TO LITTLE BIGBY CREEK 14.80 | UNNAMED TRIBUTARY 0.25 | 1985-07-26 | 1333 | 0 | ALKALINITY TOATL FIELD, (MG/L AS CACO3) | 178
476766 | TRIBUTARY TO LITTLE BIGBY CREEK 14.80 | UNNAMED TRIBUTARY 0.25 | 1985-07-26 | 1333 | 0 | RESIDUE, TOTAL NONFILTRABLE (MG/L) | 1900
476766 | TRIBUTARY TO LITTLE BIGBY CREEK 14.80 | UNNAMED TRIBUTARY 0.25 | 1985-07-26 | 1333 | 0 | NITROGEN, AMMONIA, TOTAL (MG/L AS N) | 2.8
476766 | TRIBUTARY TO LITTLE BIGBY CREEK 14.80 | UNNAMED TRIBUTARY 0.25 | 1985-07-26 | 1333 | 0 | NITROGEN, KJELDAHL, TOTAL, (MG/L AS N) | 19
476766 | TRIBUTARY TO LITTLE BIGBY CREEK 14.80 | UNNAMED TRIBUTARY 0.25 | 1985-07-26 | 1333 | 0 | NITRITE PLUS NITRATE, TOTAL 1 DET. (MG/L AS N) | 7.6
476766 | TRIBUTARY TO LITTLE BIGBY CREEK 14.80 | UNNAMED TRIBUTARY 0.25 | 1985-07-26 | 1333 | 0 | PHOSPHORUS, TOTAL (MG/L AS P) | 14
476766 | TRIBUTARY TO LITTLE BIGBY CREEK 14.80 | UNNAMED TRIBUTARY 0.25 | 1985-07-26 | 1333 | 0 | RESIDUE,TOTAL FILTRABLE (DRIED AT 180C),MG/L | 470
476766 | TRIBUTARY TO LITTLE BIGBY CREEK 14.80 | UNNAMED TRIBUTARY 0.25 | 1985-07-26 | 1333 | 0 | SERIES CODE ALPHA-NUMERIC CODE | E
476766 | TRIBUTARY TO LITTLE BIGBY CREEK 14.80 | UNNAMED TRIBUTARY 0.25 | 1985-07-26 | 1338 | 0 | NUMBER USED IN SAMPLE ACCOUNTING PROCEDURE | 17975
476766 | TRIBUTARY TO LITTLE BIGBY CREEK 14.80 | UNNAMED TRIBUTARY 0.25 | 1985-07-26 | 1338 | 0 | BOD, 5 DAY, 20 DEG C MG/L | 16
476766 | TRIBUTARY TO LITTLE BIGBY CREEK 14.80 | UNNAMED TRIBUTARY 0.25 | 1985-07-26 | 1338 | 0 | COD, .025N K2CR2O7 MG/L | 450
476766 | TRIBUTARY TO LITTLE BIGBY CREEK 14.80 | UNNAMED TRIBUTARY 0.25 | 1985-07-26 | 1338 | 0 | PH (STANDARD UNITS) | 6.9
476766 | TRIBUTARY TO LITTLE BIGBY CREEK 14.80 | UNNAMED TRIBUTARY 0.25 | 1985-07-26 | 1338 | 0 | ALKALINITY TOATL FIELD, (MG/L AS CACO3) | 179
476766 | TRIBUTARY TO LITTLE BIGBY CREEK 14.80 | UNNAMED TRIBUTARY 0.25 | 1985-07-26 | 1338 | 0 | RESIDUE, TOTAL NONFILTRABLE (MG/L) | 2000
476766 | TRIBUTARY TO LITTLE BIGBY CREEK 14.80 | UNNAMED TRIBUTARY 0.25 | 1985-07-26 | 1338 | 0 | NITROGEN, AMMONIA, TOTAL (MG/L AS N) | 2.6
476766 | TRIBUTARY TO LITTLE BIGBY CREEK 14.80 | UNNAMED TRIBUTARY 0.25 | 1985-07-26 | 1338 | 0 | NITROGEN, KJELDAHL, TOTAL, (MG/L AS N) | 19
476766 | TRIBUTARY TO LITTLE BIGBY CREEK 14.80 | UNNAMED TRIBUTARY 0.25 | 1985-07-26 | 1338 | 0 | NITRITE PLUS NITRATE, TOTAL 1 DET. (MG/L AS N) | 7.8
476766 | TRIBUTARY TO LITTLE BIGBY CREEK 14.80 | UNNAMED TRIBUTARY 0.25 | 1985-07-26 | 1338 | 0 | PHOSPHORUS, TOTAL (MG/L AS P) | 13
476766 | TRIBUTARY TO LITTLE BIGBY CREEK 14.80 | UNNAMED TRIBUTARY 0.25 | 1985-07-26 | 1338 | 0 | RESIDUE,TOTAL FILTRABLE (DRIED AT 180C),MG/L | 410
476766 | TRIBUTARY TO LITTLE BIGBY CREEK 14.80 | UNNAMED TRIBUTARY 0.25 | 1985-07-26 | 1338 | 0 | SERIES CODE ALPHA-NUMERIC CODE | F
476766 | TRIBUTARY TO LITTLE BIGBY CREEK 14.80 | UNNAMED TRIBUTARY 0.25 | 1985-07-26 | 1342 | 0 | NUMBER USED IN SAMPLE ACCOUNTING PROCEDURE | 17976
476766 | TRIBUTARY TO LITTLE BIGBY CREEK 14.80 | UNNAMED TRIBUTARY 0.25 | 1985-07-26 | 1342 | 0 | BOD, 5 DAY, 20 DEG C MG/L | 15
476766 | TRIBUTARY TO LITTLE BIGBY CREEK 14.80 | UNNAMED TRIBUTARY 0.25 | 1985-07-26 | 1342 | 0 | COD, .025N K2CR2O7 MG/L | 450
476766 | TRIBUTARY TO LITTLE BIGBY CREEK 14.80 | UNNAMED TRIBUTARY 0.25 | 1985-07-26 | 1342 | 0 | PH (STANDARD UNITS) | 7
476766 | TRIBUTARY TO LITTLE BIGBY CREEK 14.80 | UNNAMED TRIBUTARY 0.25 | 1985-07-26 | 1342 | 0 | ALKALINITY TOATL FIELD, (MG/L AS CACO3) | 182
476766 | TRIBUTARY TO LITTLE BIGBY CREEK 14.80 | UNNAMED TRIBUTARY 0.25 | 1985-07-26 | 1342 | 0 | RESIDUE, TOTAL NONFILTRABLE (MG/L) | 1700
476766 | TRIBUTARY TO LITTLE BIGBY CREEK 14.80 | UNNAMED TRIBUTARY 0.25 | 1985-07-26 | 1342 | 0 | NITROGEN, AMMONIA, TOTAL (MG/L AS N) | 3.1
476766 | TRIBUTARY TO LITTLE BIGBY CREEK 14.80 | UNNAMED TRIBUTARY 0.25 | 1985-07-26 | 1342 | 0 | NITROGEN, KJELDAHL, TOTAL, (MG/L AS N) | 21
476766 | TRIBUTARY TO LITTLE BIGBY CREEK 14.80 | UNNAMED TRIBUTARY 0.25 | 1985-07-26 | 1342 | 0 | NITRITE PLUS NITRATE, TOTAL 1 DET. (MG/L AS N) | 8.2
476766 | TRIBUTARY TO LITTLE BIGBY CREEK 14.80 | UNNAMED TRIBUTARY 0.25 | 1985-07-26 | 1342 | 0 | PHOSPHORUS, TOTAL (MG/L AS P) | 14
476766 | TRIBUTARY TO LITTLE BIGBY CREEK 14.80 | UNNAMED TRIBUTARY 0.25 | 1985-07-26 | 1342 | 0 | RESIDUE,TOTAL FILTRABLE (DRIED AT 180C),MG/L | 520
476766 | TRIBUTARY TO LITTLE BIGBY CREEK 14.80 | UNNAMED TRIBUTARY 0.25 | 1985-07-26 | 1342 | 0 | SERIES CODE ALPHA-NUMERIC CODE | G
476766 | TRIBUTARY TO LITTLE BIGBY CREEK 14.80 | UNNAMED TRIBUTARY 0.25 | 1985-07-26 | 1347 | 0 | NUMBER USED IN SAMPLE ACCOUNTING PROCEDURE | 17977
476766 | TRIBUTARY TO LITTLE BIGBY CREEK 14.80 | UNNAMED TRIBUTARY 0.25 | 1985-07-26 | 1347 | 0 | BOD, 5 DAY, 20 DEG C MG/L | 15
476766 | TRIBUTARY TO LITTLE BIGBY CREEK 14.80 | UNNAMED TRIBUTARY 0.25 | 1985-07-26 | 1347 | 0 | COD, .025N K2CR2O7 MG/L | 460
476766 | TRIBUTARY TO LITTLE BIGBY CREEK 14.80 | UNNAMED TRIBUTARY 0.25 | 1985-07-26 | 1347 | 0 | PH (STANDARD UNITS) | 7.1
476766 | TRIBUTARY TO LITTLE BIGBY CREEK 14.80 | UNNAMED TRIBUTARY 0.25 | 1985-07-26 | 1347 | 0 | ALKALINITY TOATL FIELD, (MG/L AS CACO3) | 189
476766 | TRIBUTARY TO LITTLE BIGBY CREEK 14.80 | UNNAMED TRIBUTARY 0.25 | 1985-07-26 | 1347 | 0 | RESIDUE, TOTAL NONFILTRABLE (MG/L) | 1500
476766 | TRIBUTARY TO LITTLE BIGBY CREEK 14.80 | UNNAMED TRIBUTARY 0.25 | 1985-07-26 | 1347 | 0 | NITROGEN, AMMONIA, TOTAL (MG/L AS N) | 2.7
476766 | TRIBUTARY TO LITTLE BIGBY CREEK 14.80 | UNNAMED TRIBUTARY 0.25 | 1985-07-26 | 1347 | 0 | NITROGEN, KJELDAHL, TOTAL, (MG/L AS N) | 21
476766 | TRIBUTARY TO LITTLE BIGBY CREEK 14.80 | UNNAMED TRIBUTARY 0.25 | 1985-07-26 | 1347 | 0 | NITRITE PLUS NITRATE, TOTAL 1 DET. (MG/L AS N) | 8.1
476766 | TRIBUTARY TO LITTLE BIGBY CREEK 14.80 | UNNAMED TRIBUTARY 0.25 | 1985-07-26 | 1347 | 0 | PHOSPHORUS, TOTAL (MG/L AS P) | 14
476766 | TRIBUTARY TO LITTLE BIGBY CREEK 14.80 | UNNAMED TRIBUTARY 0.25 | 1985-07-26 | 1347 | 0 | RESIDUE,TOTAL FILTRABLE (DRIED AT 180C),MG/L | 500
476766 | TRIBUTARY TO LITTLE BIGBY CREEK 14.80 | UNNAMED TRIBUTARY 0.25 | 1985-07-26 | 1347 | 0 | SERIES CODE ALPHA-NUMERIC CODE | H
476766 | TRIBUTARY TO LITTLE BIGBY CREEK 14.80 | UNNAMED TRIBUTARY 0.25 | 1985-07-26 | 1355 | 0 | NUMBER USED IN SAMPLE ACCOUNTING PROCEDURE | 17978
476766 | TRIBUTARY TO LITTLE BIGBY CREEK 14.80 | UNNAMED TRIBUTARY 0.25 | 1985-07-26 | 1355 | 0 | BOD, 5 DAY, 20 DEG C MG/L | 15
476766 | TRIBUTARY TO LITTLE BIGBY CREEK 14.80 | UNNAMED TRIBUTARY 0.25 | 1985-07-26 | 1355 | 0 | COD, .025N K2CR2O7 MG/L | 380
476766 | TRIBUTARY TO LITTLE BIGBY CREEK 14.80 | UNNAMED TRIBUTARY 0.25 | 1985-07-26 | 1355 | 0 | PH (STANDARD UNITS) | 7.2
476766 | TRIBUTARY TO LITTLE BIGBY CREEK 14.80 | UNNAMED TRIBUTARY 0.25 | 1985-07-26 | 1355 | 0 | ALKALINITY TOATL FIELD, (MG/L AS CACO3) | 190
476766 | TRIBUTARY TO LITTLE BIGBY CREEK 14.80 | UNNAMED TRIBUTARY 0.25 | 1985-07-26 | 1355 | 0 | RESIDUE, TOTAL NONFILTRABLE (MG/L) | 1300
476766 | TRIBUTARY TO LITTLE BIGBY CREEK 14.80 | UNNAMED TRIBUTARY 0.25 | 1985-07-26 | 1355 | 0 | NITROGEN, AMMONIA, TOTAL (MG/L AS N) | 3.1
476766 | TRIBUTARY TO LITTLE BIGBY CREEK 14.80 | UNNAMED TRIBUTARY 0.25 | 1985-07-26 | 1355 | 0 | NITROGEN, KJELDAHL, TOTAL, (MG/L AS N) | 18
476766 | TRIBUTARY TO LITTLE BIGBY CREEK 14.80 | UNNAMED TRIBUTARY 0.25 | 1985-07-26 | 1355 | 0 | NITRITE PLUS NITRATE, TOTAL 1 DET. (MG/L AS N) | 6.8
476766 | TRIBUTARY TO LITTLE BIGBY CREEK 14.80 | UNNAMED TRIBUTARY 0.25 | 1985-07-26 | 1355 | 0 | PHOSPHORUS, TOTAL (MG/L AS P) | 12
476766 | TRIBUTARY TO LITTLE BIGBY CREEK 14.80 | UNNAMED TRIBUTARY 0.25 | 1985-07-26 | 1355 | 0 | RESIDUE,TOTAL FILTRABLE (DRIED AT 180C),MG/L | 490
476766 | TRIBUTARY TO LITTLE BIGBY CREEK 14.80 | UNNAMED TRIBUTARY 0.25 | 1985-07-26 | 1355 | 0 | SERIES CODE ALPHA-NUMERIC CODE | I
476766 | TRIBUTARY TO LITTLE BIGBY CREEK 14.80 | UNNAMED TRIBUTARY 0.25 | 1985-08-07 | 655 | 0 | NUMBER USED IN SAMPLE ACCOUNTING PROCEDURE | 18696
476766 | TRIBUTARY TO LITTLE BIGBY CREEK 14.80 | UNNAMED TRIBUTARY 0.25 | 1985-08-07 | 655 | 0 | BOD, 5 DAY, 20 DEG C MG/L | 22
476766 | TRIBUTARY TO LITTLE BIGBY CREEK 14.80 | UNNAMED TRIBUTARY 0.25 | 1985-08-07 | 655 | 0 | COD, .025N K2CR2O7 MG/L | 120
476766 | TRIBUTARY TO LITTLE BIGBY CREEK 14.80 | UNNAMED TRIBUTARY 0.25 | 1985-08-07 | 655 | 0 | ALKALINITY, TOTAL (MG/L AS CACO3) | 160
476766 | TRIBUTARY TO LITTLE BIGBY CREEK 14.80 | UNNAMED TRIBUTARY 0.25 | 1985-08-07 | 655 | 0 | RESIDUE, TOTAL NONFILTRABLE (MG/L) | 1200
476766 | TRIBUTARY TO LITTLE BIGBY CREEK 14.80 | UNNAMED TRIBUTARY 0.25 | 1985-08-07 | 655 | 0 | NITROGEN, AMMONIA, TOTAL (MG/L AS N) | 1.5
476766 | TRIBUTARY TO LITTLE BIGBY CREEK 14.80 | UNNAMED TRIBUTARY 0.25 | 1985-08-07 | 655 | 0 | NITROGEN, KJELDAHL, TOTAL, (MG/L AS N) | 6.5
476766 | TRIBUTARY TO LITTLE BIGBY CREEK 14.80 | UNNAMED TRIBUTARY 0.25 | 1985-08-07 | 655 | 0 | NITRITE PLUS NITRATE, TOTAL 1 DET. (MG/L AS N) | 1.2
476766 | TRIBUTARY TO LITTLE BIGBY CREEK 14.80 | UNNAMED TRIBUTARY 0.25 | 1985-08-07 | 655 | 0 | PHOSPHORUS, TOTAL (MG/L AS P) | 5.2
476766 | TRIBUTARY TO LITTLE BIGBY CREEK 14.80 | UNNAMED TRIBUTARY 0.25 | 1985-08-07 | 655 | 0 | RESIDUE,TOTAL FILTRABLE (DRIED AT 180C),MG/L | 230
476766 | TRIBUTARY TO LITTLE BIGBY CREEK 14.80 | UNNAMED TRIBUTARY 0.25 | 1985-08-07 | 655 | 0 | SERIES CODE ALPHA-NUMERIC CODE | A
476766 | TRIBUTARY TO LITTLE BIGBY CREEK 14.80 | UNNAMED TRIBUTARY 0.25 | 1985-08-07 | 713 | 0 | NUMBER USED IN SAMPLE ACCOUNTING PROCEDURE | 18697
476766 | TRIBUTARY TO LITTLE BIGBY CREEK 14.80 | UNNAMED TRIBUTARY 0.25 | 1985-08-07 | 713 | 0 | BOD, 5 DAY, 20 DEG C MG/L | 11
476766 | TRIBUTARY TO LITTLE BIGBY CREEK 14.80 | UNNAMED TRIBUTARY 0.25 | 1985-08-07 | 713 | 0 | COD, .025N K2CR2O7 MG/L | 100
476766 | TRIBUTARY TO LITTLE BIGBY CREEK 14.80 | UNNAMED TRIBUTARY 0.25 | 1985-08-07 | 713 | 0 | ALKALINITY, TOTAL (MG/L AS CACO3) | 130
476766 | TRIBUTARY TO LITTLE BIGBY CREEK 14.80 | UNNAMED TRIBUTARY 0.25 | 1985-08-07 | 713 | 0 | RESIDUE, TOTAL NONFILTRABLE (MG/L) | 1200
476766 | TRIBUTARY TO LITTLE BIGBY CREEK 14.80 | UNNAMED TRIBUTARY 0.25 | 1985-08-07 | 713 | 0 | NITROGEN, AMMONIA, TOTAL (MG/L AS N) | 1.2
476766 | TRIBUTARY TO LITTLE BIGBY CREEK 14.80 | UNNAMED TRIBUTARY 0.25 | 1985-08-07 | 713 | 0 | NITROGEN, KJELDAHL, TOTAL, (MG/L AS N) | 5
476766 | TRIBUTARY TO LITTLE BIGBY CREEK 14.80 | UNNAMED TRIBUTARY 0.25 | 1985-08-07 | 713 | 0 | NITRITE PLUS NITRATE, TOTAL 1 DET. (MG/L AS N) | 1.5
476766 | TRIBUTARY TO LITTLE BIGBY CREEK 14.80 | UNNAMED TRIBUTARY 0.25 | 1985-08-07 | 713 | 0 | PHOSPHORUS, TOTAL (MG/L AS P) | 4.4
476766 | TRIBUTARY TO LITTLE BIGBY CREEK 14.80 | UNNAMED TRIBUTARY 0.25 | 1985-08-07 | 713 | 0 | RESIDUE,TOTAL FILTRABLE (DRIED AT 180C),MG/L | 190
476766 | TRIBUTARY TO LITTLE BIGBY CREEK 14.80 | UNNAMED TRIBUTARY 0.25 | 1985-08-07 | 713 | 0 | SERIES CODE ALPHA-NUMERIC CODE | B
476766 | TRIBUTARY TO LITTLE BIGBY CREEK 14.80 | UNNAMED TRIBUTARY 0.25 | 1985-08-07 | 716 | 0 | NUMBER USED IN SAMPLE ACCOUNTING PROCEDURE | 18698
476766 | TRIBUTARY TO LITTLE BIGBY CREEK 14.80 | UNNAMED TRIBUTARY 0.25 | 1985-08-07 | 716 | 0 | BOD, 5 DAY, 20 DEG C MG/L | 9
476766 | TRIBUTARY TO LITTLE BIGBY CREEK 14.80 | UNNAMED TRIBUTARY 0.25 | 1985-08-07 | 716 | 0 | COD, .025N K2CR2O7 MG/L | 91
476766 | TRIBUTARY TO LITTLE BIGBY CREEK 14.80 | UNNAMED TRIBUTARY 0.25 | 1985-08-07 | 716 | 0 | ALKALINITY, TOTAL (MG/L AS CACO3) | 160
476766 | TRIBUTARY TO LITTLE BIGBY CREEK 14.80 | UNNAMED TRIBUTARY 0.25 | 1985-08-07 | 716 | 0 | RESIDUE, TOTAL NONFILTRABLE (MG/L) | 610
476766 | TRIBUTARY TO LITTLE BIGBY CREEK 14.80 | UNNAMED TRIBUTARY 0.25 | 1985-08-07 | 716 | 0 | NITROGEN, AMMONIA, TOTAL (MG/L AS N) | 1.2
476766 | TRIBUTARY TO LITTLE BIGBY CREEK 14.80 | UNNAMED TRIBUTARY 0.25 | 1985-08-07 | 716 | 0 | NITROGEN, KJELDAHL, TOTAL, (MG/L AS N) | 4.4
476766 | TRIBUTARY TO LITTLE BIGBY CREEK 14.80 | UNNAMED TRIBUTARY 0.25 | 1985-08-07 | 716 | 0 | NITRITE PLUS NITRATE, TOTAL 1 DET. (MG/L AS N) | 1.4
476766 | TRIBUTARY TO LITTLE BIGBY CREEK 14.80 | UNNAMED TRIBUTARY 0.25 | 1985-08-07 | 716 | 0 | PHOSPHORUS, TOTAL (MG/L AS P) | 3.3
476766 | TRIBUTARY TO LITTLE BIGBY CREEK 14.80 | UNNAMED TRIBUTARY 0.25 | 1985-08-07 | 716 | 0 | RESIDUE,TOTAL FILTRABLE (DRIED AT 180C),MG/L | 230
476766 | TRIBUTARY TO LITTLE BIGBY CREEK 14.80 | UNNAMED TRIBUTARY 0.25 | 1985-08-07 | 716 | 0 | SERIES CODE ALPHA-NUMERIC CODE | C
476766 | TRIBUTARY TO LITTLE BIGBY CREEK 14.80 | UNNAMED TRIBUTARY 0.25 | 1985-08-07 | 720 | 0 | NUMBER USED IN SAMPLE ACCOUNTING PROCEDURE | 18699
476766 | TRIBUTARY TO LITTLE BIGBY CREEK 14.80 | UNNAMED TRIBUTARY 0.25 | 1985-08-07 | 720 | 0 | BOD, 5 DAY, 20 DEG C MG/L | 13
476766 | TRIBUTARY TO LITTLE BIGBY CREEK 14.80 | UNNAMED TRIBUTARY 0.25 | 1985-08-07 | 720 | 0 | COD, .025N K2CR2O7 MG/L | 100
476766 | TRIBUTARY TO LITTLE BIGBY CREEK 14.80 | UNNAMED TRIBUTARY 0.25 | 1985-08-07 | 720 | 0 | ALKALINITY, TOTAL (MG/L AS CACO3) | 170
476766 | TRIBUTARY TO LITTLE BIGBY CREEK 14.80 | UNNAMED TRIBUTARY 0.25 | 1985-08-07 | 720 | 0 | RESIDUE, TOTAL NONFILTRABLE (MG/L) | 630
476766 | TRIBUTARY TO LITTLE BIGBY CREEK 14.80 | UNNAMED TRIBUTARY 0.25 | 1985-08-07 | 720 | 0 | NITROGEN, AMMONIA, TOTAL (MG/L AS N) | 1.2
476766 | TRIBUTARY TO LITTLE BIGBY CREEK 14.80 | UNNAMED TRIBUTARY 0.25 | 1985-08-07 | 720 | 0 | NITROGEN, KJELDAHL, TOTAL, (MG/L AS N) | 4.4
476766 | TRIBUTARY TO LITTLE BIGBY CREEK 14.80 | UNNAMED TRIBUTARY 0.25 | 1985-08-07 | 720 | 0 | NITRITE PLUS NITRATE, TOTAL 1 DET. (MG/L AS N) | 1.7
476766 | TRIBUTARY TO LITTLE BIGBY CREEK 14.80 | UNNAMED TRIBUTARY 0.25 | 1985-08-07 | 720 | 0 | PHOSPHORUS, TOTAL (MG/L AS P) | 4
476766 | TRIBUTARY TO LITTLE BIGBY CREEK 14.80 | UNNAMED TRIBUTARY 0.25 | 1985-08-07 | 720 | 0 | RESIDUE,TOTAL FILTRABLE (DRIED AT 180C),MG/L | 250
476766 | TRIBUTARY TO LITTLE BIGBY CREEK 14.80 | UNNAMED TRIBUTARY 0.25 | 1985-08-07 | 720 | 0 | SERIES CODE ALPHA-NUMERIC CODE | D
476766 | TRIBUTARY TO LITTLE BIGBY CREEK 14.80 | UNNAMED TRIBUTARY 0.25 | 1985-08-07 | 735 | 0 | NUMBER USED IN SAMPLE ACCOUNTING PROCEDURE | 18700
476766 | TRIBUTARY TO LITTLE BIGBY CREEK 14.80 | UNNAMED TRIBUTARY 0.25 | 1985-08-07 | 735 | 0 | BOD, 5 DAY, 20 DEG C MG/L | 15
476766 | TRIBUTARY TO LITTLE BIGBY CREEK 14.80 | UNNAMED TRIBUTARY 0.25 | 1985-08-07 | 735 | 0 | COD, .025N K2CR2O7 MG/L | 100
476766 | TRIBUTARY TO LITTLE BIGBY CREEK 14.80 | UNNAMED TRIBUTARY 0.25 | 1985-08-07 | 735 | 0 | ALKALINITY, TOTAL (MG/L AS CACO3) | 170
476766 | TRIBUTARY TO LITTLE BIGBY CREEK 14.80 | UNNAMED TRIBUTARY 0.25 | 1985-08-07 | 735 | 0 | RESIDUE, TOTAL NONFILTRABLE (MG/L) | 670
476766 | TRIBUTARY TO LITTLE BIGBY CREEK 14.80 | UNNAMED TRIBUTARY 0.25 | 1985-08-07 | 735 | 0 | NITROGEN, AMMONIA, TOTAL (MG/L AS N) | 1.2
476766 | TRIBUTARY TO LITTLE BIGBY CREEK 14.80 | UNNAMED TRIBUTARY 0.25 | 1985-08-07 | 735 | 0 | NITROGEN, KJELDAHL, TOTAL, (MG/L AS N) | 5
476766 | TRIBUTARY TO LITTLE BIGBY CREEK 14.80 | UNNAMED TRIBUTARY 0.25 | 1985-08-07 | 735 | 0 | NITRITE PLUS NITRATE, TOTAL 1 DET. (MG/L AS N) | 1.8
476766 | TRIBUTARY TO LITTLE BIGBY CREEK 14.80 | UNNAMED TRIBUTARY 0.25 | 1985-08-07 | 735 | 0 | PHOSPHORUS, TOTAL (MG/L AS P) | 4.3
476766 | TRIBUTARY TO LITTLE BIGBY CREEK 14.80 | UNNAMED TRIBUTARY 0.25 | 1985-08-07 | 735 | 0 | RESIDUE,TOTAL FILTRABLE (DRIED AT 180C),MG/L | 240
476766 | TRIBUTARY TO LITTLE BIGBY CREEK 14.80 | UNNAMED TRIBUTARY 0.25 | 1985-08-07 | 735 | 0 | SERIES CODE ALPHA-NUMERIC CODE | E
476766 | TRIBUTARY TO LITTLE BIGBY CREEK 14.80 | UNNAMED TRIBUTARY 0.25 | 1985-08-07 | 740 | 0 | NUMBER USED IN SAMPLE ACCOUNTING PROCEDURE | 18701
476766 | TRIBUTARY TO LITTLE BIGBY CREEK 14.80 | UNNAMED TRIBUTARY 0.25 | 1985-08-07 | 740 | 0 | BOD, 5 DAY, 20 DEG C MG/L | 13
476766 | TRIBUTARY TO LITTLE BIGBY CREEK 14.80 | UNNAMED TRIBUTARY 0.25 | 1985-08-07 | 740 | 0 | COD, .025N K2CR2O7 MG/L | 82
476766 | TRIBUTARY TO LITTLE BIGBY CREEK 14.80 | UNNAMED TRIBUTARY 0.25 | 1985-08-07 | 740 | 0 | ALKALINITY, TOTAL (MG/L AS CACO3) | 180
476766 | TRIBUTARY TO LITTLE BIGBY CREEK 14.80 | UNNAMED TRIBUTARY 0.25 | 1985-08-07 | 740 | 0 | RESIDUE, TOTAL NONFILTRABLE (MG/L) | 510
476766 | TRIBUTARY TO LITTLE BIGBY CREEK 14.80 | UNNAMED TRIBUTARY 0.25 | 1985-08-07 | 740 | 0 | NITROGEN, AMMONIA, TOTAL (MG/L AS N) | 1.3
476766 | TRIBUTARY TO LITTLE BIGBY CREEK 14.80 | UNNAMED TRIBUTARY 0.25 | 1985-08-07 | 740 | 0 | NITROGEN, KJELDAHL, TOTAL, (MG/L AS N) | 4.1
476766 | TRIBUTARY TO LITTLE BIGBY CREEK 14.80 | UNNAMED TRIBUTARY 0.25 | 1985-08-07 | 740 | 0 | NITRITE PLUS NITRATE, TOTAL 1 DET. (MG/L AS N) | 1.9
476766 | TRIBUTARY TO LITTLE BIGBY CREEK 14.80 | UNNAMED TRIBUTARY 0.25 | 1985-08-07 | 740 | 0 | PHOSPHORUS, TOTAL (MG/L AS P) | 4
476766 | TRIBUTARY TO LITTLE BIGBY CREEK 14.80 | UNNAMED TRIBUTARY 0.25 | 1985-08-07 | 740 | 0 | RESIDUE,TOTAL FILTRABLE (DRIED AT 180C),MG/L | 250
476766 | TRIBUTARY TO LITTLE BIGBY CREEK 14.80 | UNNAMED TRIBUTARY 0.25 | 1985-08-07 | 740 | 0 | SERIES CODE ALPHA-NUMERIC CODE | F
476766 | TRIBUTARY TO LITTLE BIGBY CREEK 14.80 | UNNAMED TRIBUTARY 0.25 | 1985-08-07 | 745 | 0 | NUMBER USED IN SAMPLE ACCOUNTING PROCEDURE | 18702
476766 | TRIBUTARY TO LITTLE BIGBY CREEK 14.80 | UNNAMED TRIBUTARY 0.25 | 1985-08-07 | 745 | 0 | BOD, 5 DAY, 20 DEG C MG/L | 11
476766 | TRIBUTARY TO LITTLE BIGBY CREEK 14.80 | UNNAMED TRIBUTARY 0.25 | 1985-08-07 | 745 | 0 | COD, .025N K2CR2O7 MG/L | 75
476766 | TRIBUTARY TO LITTLE BIGBY CREEK 14.80 | UNNAMED TRIBUTARY 0.25 | 1985-08-07 | 745 | 0 | ALKALINITY, TOTAL (MG/L AS CACO3) | 180
476766 | TRIBUTARY TO LITTLE BIGBY CREEK 14.80 | UNNAMED TRIBUTARY 0.25 | 1985-08-07 | 745 | 0 | RESIDUE, TOTAL NONFILTRABLE (MG/L) | 360
476766 | TRIBUTARY TO LITTLE BIGBY CREEK 14.80 | UNNAMED TRIBUTARY 0.25 | 1985-08-07 | 745 | 0 | NITROGEN, AMMONIA, TOTAL (MG/L AS N) | 1.3
476766 | TRIBUTARY TO LITTLE BIGBY CREEK 14.80 | UNNAMED TRIBUTARY 0.25 | 1985-08-07 | 745 | 0 | NITROGEN, KJELDAHL, TOTAL, (MG/L AS N) | 3.8
476766 | TRIBUTARY TO LITTLE BIGBY CREEK 14.80 | UNNAMED TRIBUTARY 0.25 | 1985-08-07 | 745 | 0 | NITRITE PLUS NITRATE, TOTAL 1 DET. (MG/L AS N) | 1.8
476766 | TRIBUTARY TO LITTLE BIGBY CREEK 14.80 | UNNAMED TRIBUTARY 0.25 | 1985-08-07 | 745 | 0 | PHOSPHORUS, TOTAL (MG/L AS P) | 3.2
476766 | TRIBUTARY TO LITTLE BIGBY CREEK 14.80 | UNNAMED TRIBUTARY 0.25 | 1985-08-07 | 745 | 0 | RESIDUE,TOTAL FILTRABLE (DRIED AT 180C),MG/L | 250
476766 | TRIBUTARY TO LITTLE BIGBY CREEK 14.80 | UNNAMED TRIBUTARY 0.25 | 1985-08-07 | 745 | 0 | SERIES CODE ALPHA-NUMERIC CODE | G
476766 | TRIBUTARY TO LITTLE BIGBY CREEK 14.80 | UNNAMED TRIBUTARY 0.25 | 1985-08-07 | 750 | 0 | NUMBER USED IN SAMPLE ACCOUNTING PROCEDURE | 18703
476766 | TRIBUTARY TO LITTLE BIGBY CREEK 14.80 | UNNAMED TRIBUTARY 0.25 | 1985-08-07 | 750 | 0 | BOD, 5 DAY, 20 DEG C MG/L | 11
476766 | TRIBUTARY TO LITTLE BIGBY CREEK 14.80 | UNNAMED TRIBUTARY 0.25 | 1985-08-07 | 750 | 0 | COD, .025N K2CR2O7 MG/L | 70
476766 | TRIBUTARY TO LITTLE BIGBY CREEK 14.80 | UNNAMED TRIBUTARY 0.25 | 1985-08-07 | 750 | 0 | ALKALINITY, TOTAL (MG/L AS CACO3) | 190
476766 | TRIBUTARY TO LITTLE BIGBY CREEK 14.80 | UNNAMED TRIBUTARY 0.25 | 1985-08-07 | 750 | 0 | RESIDUE, TOTAL NONFILTRABLE (MG/L) | 240
476766 | TRIBUTARY TO LITTLE BIGBY CREEK 14.80 | UNNAMED TRIBUTARY 0.25 | 1985-08-07 | 750 | 0 | NITROGEN, AMMONIA, TOTAL (MG/L AS N) | 1.3
476766 | TRIBUTARY TO LITTLE BIGBY CREEK 14.80 | UNNAMED TRIBUTARY 0.25 | 1985-08-07 | 750 | 0 | NITROGEN, KJELDAHL, TOTAL, (MG/L AS N) | 3.1
476766 | TRIBUTARY TO LITTLE BIGBY CREEK 14.80 | UNNAMED TRIBUTARY 0.25 | 1985-08-07 | 750 | 0 | NITRITE PLUS NITRATE, TOTAL 1 DET. (MG/L AS N) | 1.8
476766 | TRIBUTARY TO LITTLE BIGBY CREEK 14.80 | UNNAMED TRIBUTARY 0.25 | 1985-08-07 | 750 | 0 | PHOSPHORUS, TOTAL (MG/L AS P) | 1.3
476766 | TRIBUTARY TO LITTLE BIGBY CREEK 14.80 | UNNAMED TRIBUTARY 0.25 | 1985-08-07 | 750 | 0 | RESIDUE,TOTAL FILTRABLE (DRIED AT 180C),MG/L | 260
476766 | TRIBUTARY TO LITTLE BIGBY CREEK 14.80 | UNNAMED TRIBUTARY 0.25 | 1985-08-07 | 750 | 0 | SERIES CODE ALPHA-NUMERIC CODE | H
476766 | TRIBUTARY TO LITTLE BIGBY CREEK 14.80 | UNNAMED TRIBUTARY 0.25 | 1985-08-07 | 805 | 0 | NUMBER USED IN SAMPLE ACCOUNTING PROCEDURE | 18704
476766 | TRIBUTARY TO LITTLE BIGBY CREEK 14.80 | UNNAMED TRIBUTARY 0.25 | 1985-08-07 | 805 | 0 | BOD, 5 DAY, 20 DEG C MG/L | 10
476766 | TRIBUTARY TO LITTLE BIGBY CREEK 14.80 | UNNAMED TRIBUTARY 0.25 | 1985-08-07 | 805 | 0 | COD, .025N K2CR2O7 MG/L | 75
476766 | TRIBUTARY TO LITTLE BIGBY CREEK 14.80 | UNNAMED TRIBUTARY 0.25 | 1985-08-07 | 805 | 0 | ALKALINITY, TOTAL (MG/L AS CACO3) | 180
476766 | TRIBUTARY TO LITTLE BIGBY CREEK 14.80 | UNNAMED TRIBUTARY 0.25 | 1985-08-07 | 805 | 0 | RESIDUE, TOTAL NONFILTRABLE (MG/L) | 350
476766 | TRIBUTARY TO LITTLE BIGBY CREEK 14.80 | UNNAMED TRIBUTARY 0.25 | 1985-08-07 | 805 | 0 | NITROGEN, AMMONIA, TOTAL (MG/L AS N) | 1.5
476766 | TRIBUTARY TO LITTLE BIGBY CREEK 14.80 | UNNAMED TRIBUTARY 0.25 | 1985-08-07 | 805 | 0 | NITROGEN, KJELDAHL, TOTAL, (MG/L AS N) | 4.1
476766 | TRIBUTARY TO LITTLE BIGBY CREEK 14.80 | UNNAMED TRIBUTARY 0.25 | 1985-08-07 | 805 | 0 | NITRITE PLUS NITRATE, TOTAL 1 DET. (MG/L AS N) | 2.2
476766 | TRIBUTARY TO LITTLE BIGBY CREEK 14.80 | UNNAMED TRIBUTARY 0.25 | 1985-08-07 | 805 | 0 | PHOSPHORUS, TOTAL (MG/L AS P) | 1.3
476766 | TRIBUTARY TO LITTLE BIGBY CREEK 14.80 | UNNAMED TRIBUTARY 0.25 | 1985-08-07 | 805 | 0 | RESIDUE,TOTAL FILTRABLE (DRIED AT 180C),MG/L | 250
476766 | TRIBUTARY TO LITTLE BIGBY CREEK 14.80 | UNNAMED TRIBUTARY 0.25 | 1985-08-07 | 805 | 0 | SERIES CODE ALPHA-NUMERIC CODE | I
476766 | TRIBUTARY TO LITTLE BIGBY CREEK 14.80 | UNNAMED TRIBUTARY 0.25 | 1985-08-07 | 810 | 0 | NUMBER USED IN SAMPLE ACCOUNTING PROCEDURE | 18705
476766 | TRIBUTARY TO LITTLE BIGBY CREEK 14.80 | UNNAMED TRIBUTARY 0.25 | 1985-08-07 | 810 | 0 | COD, .025N K2CR2O7 MG/L | 1
476766 | TRIBUTARY TO LITTLE BIGBY CREEK 14.80 | UNNAMED TRIBUTARY 0.25 | 1985-08-07 | 810 | 0 | NITROGEN, AMMONIA, TOTAL (MG/L AS N) | 0.01
476766 | TRIBUTARY TO LITTLE BIGBY CREEK 14.80 | UNNAMED TRIBUTARY 0.25 | 1985-08-07 | 810 | 0 | NITROGEN, KJELDAHL, TOTAL, (MG/L AS N) | 0.02
476766 | TRIBUTARY TO LITTLE BIGBY CREEK 14.80 | UNNAMED TRIBUTARY 0.25 | 1985-08-07 | 810 | 0 | NITRITE PLUS NITRATE, TOTAL 1 DET. (MG/L AS N) | 0.01
476766 | TRIBUTARY TO LITTLE BIGBY CREEK 14.80 | UNNAMED TRIBUTARY 0.25 | 1985-08-07 | 810 | 0 | PHOSPHORUS, TOTAL (MG/L AS P) | 0.01
476766 | TRIBUTARY TO LITTLE BIGBY CREEK 14.80 | UNNAMED TRIBUTARY 0.25 | 1985-08-07 | 810 | 0 | SERIES CODE ALPHA-NUMERIC CODE | J
476766 | TRIBUTARY TO LITTLE BIGBY CREEK 14.80 | UNNAMED TRIBUTARY 0.25 | 1985-08-13 | 1020 | 0 | NUMBER USED IN SAMPLE ACCOUNTING PROCEDURE | 19235
476766 | TRIBUTARY TO LITTLE BIGBY CREEK 14.80 | UNNAMED TRIBUTARY 0.25 | 1985-08-13 | 1020 | 0 | SAMPLING STATION LOCATION VERTICAL (METERS) | 0.3
476766 | TRIBUTARY TO LITTLE BIGBY CREEK 14.80 | UNNAMED TRIBUTARY 0.25 | 1985-08-13 | 1020 | 0 | BOD, 5 DAY, 20 DEG C MG/L | 4.6
476766 | TRIBUTARY TO LITTLE BIGBY CREEK 14.80 | UNNAMED TRIBUTARY 0.25 | 1985-08-13 | 1020 | 0 | COD, .025N K2CR2O7 MG/L | 36
476766 | TRIBUTARY TO LITTLE BIGBY CREEK 14.80 | UNNAMED TRIBUTARY 0.25 | 1985-08-13 | 1020 | 0 | PH (STANDARD UNITS) | 7.3
476766 | TRIBUTARY TO LITTLE BIGBY CREEK 14.80 | UNNAMED TRIBUTARY 0.25 | 1985-08-13 | 1020 | 0 | ALKALINITY TOATL FIELD, (MG/L AS CACO3) | 264
476766 | TRIBUTARY TO LITTLE BIGBY CREEK 14.80 | UNNAMED TRIBUTARY 0.25 | 1985-08-13 | 1020 | 0 | RESIDUE, TOTAL NONFILTRABLE (MG/L) | 20
476766 | TRIBUTARY TO LITTLE BIGBY CREEK 14.80 | UNNAMED TRIBUTARY 0.25 | 1985-08-13 | 1020 | 0 | NITROGEN, ORGANIC, TOTAL (MG/L AS N) | 1.9
476766 | TRIBUTARY TO LITTLE BIGBY CREEK 14.80 | UNNAMED TRIBUTARY 0.25 | 1985-08-13 | 1020 | 0 | NITROGEN, AMMONIA, TOTAL (MG/L AS N) | 4.5
476766 | TRIBUTARY TO LITTLE BIGBY CREEK 14.80 | UNNAMED TRIBUTARY 0.25 | 1985-08-13 | 1020 | 0 | NITRITE PLUS NITRATE, TOTAL 1 DET. (MG/L AS N) | 0.1
476766 | TRIBUTARY TO LITTLE BIGBY CREEK 14.80 | UNNAMED TRIBUTARY 0.25 | 1985-08-13 | 1020 | 0 | PHOSPHORUS, TOTAL (MG/L AS P) | 1.3
476766 | TRIBUTARY TO LITTLE BIGBY CREEK 14.80 | UNNAMED TRIBUTARY 0.25 | 1985-08-13 | 1020 | 0 | RESIDUE,TOTAL FILTRABLE (DRIED AT 180C),MG/L | 310
476766 | TRIBUTARY TO LITTLE BIGBY CREEK 14.80 | UNNAMED TRIBUTARY 0.25 | 1985-08-13 | 1020 | 0 | PHOSPHORUS,IN TOTAL ORTHOPHOSPHATE (MG/L AS P) | 0.9
476766 | TRIBUTARY TO LITTLE BIGBY CREEK 14.80 | UNNAMED TRIBUTARY 0.25 | 1985-08-13 | 1020 | 0 | SERIES CODE ALPHA-NUMERIC CODE | LBC2
476766 | TRIBUTARY TO LITTLE BIGBY CREEK 14.80 | UNNAMED TRIBUTARY 0.25 | 1985-08-16 | 1800 | 0 | NUMBER USED IN SAMPLE ACCOUNTING PROCEDURE | 19276
476766 | TRIBUTARY TO LITTLE BIGBY CREEK 14.80 | UNNAMED TRIBUTARY 0.25 | 1985-08-16 | 1800 | 0 | BOD, 5 DAY, 20 DEG C MG/L | 32
476766 | TRIBUTARY TO LITTLE BIGBY CREEK 14.80 | UNNAMED TRIBUTARY 0.25 | 1985-08-16 | 1800 | 0 | COD, .025N K2CR2O7 MG/L | 530
476766 | TRIBUTARY TO LITTLE BIGBY CREEK 14.80 | UNNAMED TRIBUTARY 0.25 | 1985-08-16 | 1800 | 0 | PH (STANDARD UNITS) | 6.9
476766 | TRIBUTARY TO LITTLE BIGBY CREEK 14.80 | UNNAMED TRIBUTARY 0.25 | 1985-08-16 | 1800 | 0 | ALKALINITY TOATL FIELD, (MG/L AS CACO3) | 141
476766 | TRIBUTARY TO LITTLE BIGBY CREEK 14.80 | UNNAMED TRIBUTARY 0.25 | 1985-08-16 | 1800 | 0 | RESIDUE, TOTAL NONFILTRABLE (MG/L) | 5100
476766 | TRIBUTARY TO LITTLE BIGBY CREEK 14.80 | UNNAMED TRIBUTARY 0.25 | 1985-08-16 | 1800 | 0 | NITROGEN, ORGANIC, TOTAL (MG/L AS N) | 18
476766 | TRIBUTARY TO LITTLE BIGBY CREEK 14.80 | UNNAMED TRIBUTARY 0.25 | 1985-08-16 | 1800 | 0 | NITROGEN, AMMONIA, TOTAL (MG/L AS N) | 1.6
476766 | TRIBUTARY TO LITTLE BIGBY CREEK 14.80 | UNNAMED TRIBUTARY 0.25 | 1985-08-16 | 1800 | 0 | NITRITE PLUS NITRATE, TOTAL 1 DET. (MG/L AS N) | 2.4
476766 | TRIBUTARY TO LITTLE BIGBY CREEK 14.80 | UNNAMED TRIBUTARY 0.25 | 1985-08-16 | 1800 | 0 | PHOSPHORUS, TOTAL (MG/L AS P) | 18
476766 | TRIBUTARY TO LITTLE BIGBY CREEK 14.80 | UNNAMED TRIBUTARY 0.25 | 1985-08-16 | 1800 | 0 | RESIDUE,TOTAL FILTRABLE (DRIED AT 180C),MG/L | 230
476766 | TRIBUTARY TO LITTLE BIGBY CREEK 14.80 | UNNAMED TRIBUTARY 0.25 | 1985-08-16 | 1800 | 0 | SERIES CODE ALPHA-NUMERIC CODE | AG
476766 | TRIBUTARY TO LITTLE BIGBY CREEK 14.80 | UNNAMED TRIBUTARY 0.25 | 1985-08-16 | 1810 | 0 | NUMBER USED IN SAMPLE ACCOUNTING PROCEDURE | 19277
476766 | TRIBUTARY TO LITTLE BIGBY CREEK 14.80 | UNNAMED TRIBUTARY 0.25 | 1985-08-16 | 1810 | 0 | BOD, 5 DAY, 20 DEG C MG/L | 39
476766 | TRIBUTARY TO LITTLE BIGBY CREEK 14.80 | UNNAMED TRIBUTARY 0.25 | 1985-08-16 | 1810 | 0 | COD, .025N K2CR2O7 MG/L | 640
476766 | TRIBUTARY TO LITTLE BIGBY CREEK 14.80 | UNNAMED TRIBUTARY 0.25 | 1985-08-16 | 1810 | 0 | PH (STANDARD UNITS) | 6.9
476766 | TRIBUTARY TO LITTLE BIGBY CREEK 14.80 | UNNAMED TRIBUTARY 0.25 | 1985-08-16 | 1810 | 0 | ALKALINITY TOATL FIELD, (MG/L AS CACO3) | 152
476766 | TRIBUTARY TO LITTLE BIGBY CREEK 14.80 | UNNAMED TRIBUTARY 0.25 | 1985-08-16 | 1810 | 0 | RESIDUE, TOTAL NONFILTRABLE (MG/L) | 5600
476766 | TRIBUTARY TO LITTLE BIGBY CREEK 14.80 | UNNAMED TRIBUTARY 0.25 | 1985-08-16 | 1810 | 0 | NITROGEN, ORGANIC, TOTAL (MG/L AS N) | 18
476766 | TRIBUTARY TO LITTLE BIGBY CREEK 14.80 | UNNAMED TRIBUTARY 0.25 | 1985-08-16 | 1810 | 0 | NITROGEN, AMMONIA, TOTAL (MG/L AS N) | 2
476766 | TRIBUTARY TO LITTLE BIGBY CREEK 14.80 | UNNAMED TRIBUTARY 0.25 | 1985-08-16 | 1810 | 0 | NITRITE PLUS NITRATE, TOTAL 1 DET. (MG/L AS N) | 2.7
476766 | TRIBUTARY TO LITTLE BIGBY CREEK 14.80 | UNNAMED TRIBUTARY 0.25 | 1985-08-16 | 1810 | 0 | PHOSPHORUS, TOTAL (MG/L AS P) | 18
476766 | TRIBUTARY TO LITTLE BIGBY CREEK 14.80 | UNNAMED TRIBUTARY 0.25 | 1985-08-16 | 1810 | 0 | RESIDUE,TOTAL FILTRABLE (DRIED AT 180C),MG/L | 270
476766 | TRIBUTARY TO LITTLE BIGBY CREEK 14.80 | UNNAMED TRIBUTARY 0.25 | 1985-08-16 | 1810 | 0 | SERIES CODE ALPHA-NUMERIC CODE | BG
476766 | TRIBUTARY TO LITTLE BIGBY CREEK 14.80 | UNNAMED TRIBUTARY 0.25 | 1985-08-16 | 1815 | 0 | NUMBER USED IN SAMPLE ACCOUNTING PROCEDURE | 19278
476766 | TRIBUTARY TO LITTLE BIGBY CREEK 14.80 | UNNAMED TRIBUTARY 0.25 | 1985-08-16 | 1815 | 0 | BOD, 5 DAY, 20 DEG C MG/L | 10
476766 | TRIBUTARY TO LITTLE BIGBY CREEK 14.80 | UNNAMED TRIBUTARY 0.25 | 1985-08-16 | 1815 | 0 | COD, .025N K2CR2O7 MG/L | 600
476766 | TRIBUTARY TO LITTLE BIGBY CREEK 14.80 | UNNAMED TRIBUTARY 0.25 | 1985-08-16 | 1815 | 0 | PH (STANDARD UNITS) | 6.8
476766 | TRIBUTARY TO LITTLE BIGBY CREEK 14.80 | UNNAMED TRIBUTARY 0.25 | 1985-08-16 | 1815 | 0 | ALKALINITY TOATL FIELD, (MG/L AS CACO3) | 140
476766 | TRIBUTARY TO LITTLE BIGBY CREEK 14.80 | UNNAMED TRIBUTARY 0.25 | 1985-08-16 | 1815 | 0 | RESIDUE, TOTAL NONFILTRABLE (MG/L) | 5500
476766 | TRIBUTARY TO LITTLE BIGBY CREEK 14.80 | UNNAMED TRIBUTARY 0.25 | 1985-08-16 | 1815 | 0 | NITROGEN, ORGANIC, TOTAL (MG/L AS N) | 18
476766 | TRIBUTARY TO LITTLE BIGBY CREEK 14.80 | UNNAMED TRIBUTARY 0.25 | 1985-08-16 | 1815 | 0 | NITROGEN, AMMONIA, TOTAL (MG/L AS N) | 1.8
476766 | TRIBUTARY TO LITTLE BIGBY CREEK 14.80 | UNNAMED TRIBUTARY 0.25 | 1985-08-16 | 1815 | 0 | NITRITE PLUS NITRATE, TOTAL 1 DET. (MG/L AS N) | 3.6
476766 | TRIBUTARY TO LITTLE BIGBY CREEK 14.80 | UNNAMED TRIBUTARY 0.25 | 1985-08-16 | 1815 | 0 | PHOSPHORUS, TOTAL (MG/L AS P) | 18
476766 | TRIBUTARY TO LITTLE BIGBY CREEK 14.80 | UNNAMED TRIBUTARY 0.25 | 1985-08-16 | 1815 | 0 | RESIDUE,TOTAL FILTRABLE (DRIED AT 180C),MG/L | 480
476766 | TRIBUTARY TO LITTLE BIGBY CREEK 14.80 | UNNAMED TRIBUTARY 0.25 | 1985-08-16 | 1815 | 0 | SERIES CODE ALPHA-NUMERIC CODE | CG
476766 | TRIBUTARY TO LITTLE BIGBY CREEK 14.80 | UNNAMED TRIBUTARY 0.25 | 1985-08-16 | 1820 | 0 | NUMBER USED IN SAMPLE ACCOUNTING PROCEDURE | 19279
476766 | TRIBUTARY TO LITTLE BIGBY CREEK 14.80 | UNNAMED TRIBUTARY 0.25 | 1985-08-16 | 1820 | 0 | BOD, 5 DAY, 20 DEG C MG/L | 38
476766 | TRIBUTARY TO LITTLE BIGBY CREEK 14.80 | UNNAMED TRIBUTARY 0.25 | 1985-08-16 | 1820 | 0 | COD, .025N K2CR2O7 MG/L | 400
476766 | TRIBUTARY TO LITTLE BIGBY CREEK 14.80 | UNNAMED TRIBUTARY 0.25 | 1985-08-16 | 1820 | 0 | PH (STANDARD UNITS) | 6.9
476766 | TRIBUTARY TO LITTLE BIGBY CREEK 14.80 | UNNAMED TRIBUTARY 0.25 | 1985-08-16 | 1820 | 0 | ALKALINITY TOATL FIELD, (MG/L AS CACO3) | 125
476766 | TRIBUTARY TO LITTLE BIGBY CREEK 14.80 | UNNAMED TRIBUTARY 0.25 | 1985-08-16 | 1820 | 0 | RESIDUE, TOTAL NONFILTRABLE (MG/L) | 4800
476766 | TRIBUTARY TO LITTLE BIGBY CREEK 14.80 | UNNAMED TRIBUTARY 0.25 | 1985-08-16 | 1820 | 0 | NITROGEN, ORGANIC, TOTAL (MG/L AS N) | 19
476766 | TRIBUTARY TO LITTLE BIGBY CREEK 14.80 | UNNAMED TRIBUTARY 0.25 | 1985-08-16 | 1820 | 0 | NITROGEN, AMMONIA, TOTAL (MG/L AS N) | 1.8
476766 | TRIBUTARY TO LITTLE BIGBY CREEK 14.80 | UNNAMED TRIBUTARY 0.25 | 1985-08-16 | 1820 | 0 | NITRITE PLUS NITRATE, TOTAL 1 DET. (MG/L AS N) | 4.5
476766 | TRIBUTARY TO LITTLE BIGBY CREEK 14.80 | UNNAMED TRIBUTARY 0.25 | 1985-08-16 | 1820 | 0 | PHOSPHORUS, TOTAL (MG/L AS P) | 19
476766 | TRIBUTARY TO LITTLE BIGBY CREEK 14.80 | UNNAMED TRIBUTARY 0.25 | 1985-08-16 | 1820 | 0 | RESIDUE,TOTAL FILTRABLE (DRIED AT 180C),MG/L | 370
476766 | TRIBUTARY TO LITTLE BIGBY CREEK 14.80 | UNNAMED TRIBUTARY 0.25 | 1985-08-16 | 1820 | 0 | SERIES CODE ALPHA-NUMERIC CODE | DG
476766 | TRIBUTARY TO LITTLE BIGBY CREEK 14.80 | UNNAMED TRIBUTARY 0.25 | 1985-08-16 | 1830 | 0 | NUMBER USED IN SAMPLE ACCOUNTING PROCEDURE | 19280
476766 | TRIBUTARY TO LITTLE BIGBY CREEK 14.80 | UNNAMED TRIBUTARY 0.25 | 1985-08-16 | 1830 | 0 | BOD, 5 DAY, 20 DEG C MG/L | 37
476766 | TRIBUTARY TO LITTLE BIGBY CREEK 14.80 | UNNAMED TRIBUTARY 0.25 | 1985-08-16 | 1830 | 0 | COD, .025N K2CR2O7 MG/L | 360
476766 | TRIBUTARY TO LITTLE BIGBY CREEK 14.80 | UNNAMED TRIBUTARY 0.25 | 1985-08-16 | 1830 | 0 | PH (STANDARD UNITS) | 7
476766 | TRIBUTARY TO LITTLE BIGBY CREEK 14.80 | UNNAMED TRIBUTARY 0.25 | 1985-08-16 | 1830 | 0 | ALKALINITY TOATL FIELD, (MG/L AS CACO3) | 140
476766 | TRIBUTARY TO LITTLE BIGBY CREEK 14.80 | UNNAMED TRIBUTARY 0.25 | 1985-08-16 | 1830 | 0 | RESIDUE, TOTAL NONFILTRABLE (MG/L) | 5400
476766 | TRIBUTARY TO LITTLE BIGBY CREEK 14.80 | UNNAMED TRIBUTARY 0.25 | 1985-08-16 | 1830 | 0 | NITROGEN, ORGANIC, TOTAL (MG/L AS N) | 12
476766 | TRIBUTARY TO LITTLE BIGBY CREEK 14.80 | UNNAMED TRIBUTARY 0.25 | 1985-08-16 | 1830 | 0 | NITROGEN, AMMONIA, TOTAL (MG/L AS N) | 1.6
476766 | TRIBUTARY TO LITTLE BIGBY CREEK 14.80 | UNNAMED TRIBUTARY 0.25 | 1985-08-16 | 1830 | 0 | NITRITE PLUS NITRATE, TOTAL 1 DET. (MG/L AS N) | 5
476766 | TRIBUTARY TO LITTLE BIGBY CREEK 14.80 | UNNAMED TRIBUTARY 0.25 | 1985-08-16 | 1830 | 0 | PHOSPHORUS, TOTAL (MG/L AS P) | 18
476766 | TRIBUTARY TO LITTLE BIGBY CREEK 14.80 | UNNAMED TRIBUTARY 0.25 | 1985-08-16 | 1830 | 0 | RESIDUE,TOTAL FILTRABLE (DRIED AT 180C),MG/L | 430
476766 | TRIBUTARY TO LITTLE BIGBY CREEK 14.80 | UNNAMED TRIBUTARY 0.25 | 1985-08-16 | 1830 | 0 | SERIES CODE ALPHA-NUMERIC CODE | EG
476766 | TRIBUTARY TO LITTLE BIGBY CREEK 14.80 | UNNAMED TRIBUTARY 0.25 | 1985-08-16 | 1840 | 0 | NUMBER USED IN SAMPLE ACCOUNTING PROCEDURE | 19281
476766 | TRIBUTARY TO LITTLE BIGBY CREEK 14.80 | UNNAMED TRIBUTARY 0.25 | 1985-08-16 | 1840 | 0 | BOD, 5 DAY, 20 DEG C MG/L | 30
476766 | TRIBUTARY TO LITTLE BIGBY CREEK 14.80 | UNNAMED TRIBUTARY 0.25 | 1985-08-16 | 1840 | 0 | COD, .025N K2CR2O7 MG/L | 480
476766 | TRIBUTARY TO LITTLE BIGBY CREEK 14.80 | UNNAMED TRIBUTARY 0.25 | 1985-08-16 | 1840 | 0 | PH (STANDARD UNITS) | 6.9
476766 | TRIBUTARY TO LITTLE BIGBY CREEK 14.80 | UNNAMED TRIBUTARY 0.25 | 1985-08-16 | 1840 | 0 | ALKALINITY TOATL FIELD, (MG/L AS CACO3) | 133
476766 | TRIBUTARY TO LITTLE BIGBY CREEK 14.80 | UNNAMED TRIBUTARY 0.25 | 1985-08-16 | 1840 | 0 | RESIDUE, TOTAL NONFILTRABLE (MG/L) | 5400
476766 | TRIBUTARY TO LITTLE BIGBY CREEK 14.80 | UNNAMED TRIBUTARY 0.25 | 1985-08-16 | 1840 | 0 | NITROGEN, ORGANIC, TOTAL (MG/L AS N) | 13
476766 | TRIBUTARY TO LITTLE BIGBY CREEK 14.80 | UNNAMED TRIBUTARY 0.25 | 1985-08-16 | 1840 | 0 | NITROGEN, AMMONIA, TOTAL (MG/L AS N) | 1.5
476766 | TRIBUTARY TO LITTLE BIGBY CREEK 14.80 | UNNAMED TRIBUTARY 0.25 | 1985-08-16 | 1840 | 0 | NITRITE PLUS NITRATE, TOTAL 1 DET. (MG/L AS N) | 4.1
476766 | TRIBUTARY TO LITTLE BIGBY CREEK 14.80 | UNNAMED TRIBUTARY 0.25 | 1985-08-16 | 1840 | 0 | PHOSPHORUS, TOTAL (MG/L AS P) | 17
476766 | TRIBUTARY TO LITTLE BIGBY CREEK 14.80 | UNNAMED TRIBUTARY 0.25 | 1985-08-16 | 1840 | 0 | RESIDUE,TOTAL FILTRABLE (DRIED AT 180C),MG/L | 370
476766 | TRIBUTARY TO LITTLE BIGBY CREEK 14.80 | UNNAMED TRIBUTARY 0.25 | 1985-08-16 | 1840 | 0 | SERIES CODE ALPHA-NUMERIC CODE | FG
476766 | TRIBUTARY TO LITTLE BIGBY CREEK 14.80 | UNNAMED TRIBUTARY 0.25 | 1985-08-16 | 1845 | 0 | NUMBER USED IN SAMPLE ACCOUNTING PROCEDURE | 19282
476766 | TRIBUTARY TO LITTLE BIGBY CREEK 14.80 | UNNAMED TRIBUTARY 0.25 | 1985-08-16 | 1845 | 0 | BOD, 5 DAY, 20 DEG C MG/L | 16
476766 | TRIBUTARY TO LITTLE BIGBY CREEK 14.80 | UNNAMED TRIBUTARY 0.25 | 1985-08-16 | 1845 | 0 | COD, .025N K2CR2O7 MG/L | 350
476766 | TRIBUTARY TO LITTLE BIGBY CREEK 14.80 | UNNAMED TRIBUTARY 0.25 | 1985-08-16 | 1845 | 0 | PH (STANDARD UNITS) | 6.8
476766 | TRIBUTARY TO LITTLE BIGBY CREEK 14.80 | UNNAMED TRIBUTARY 0.25 | 1985-08-16 | 1845 | 0 | ALKALINITY TOATL FIELD, (MG/L AS CACO3) | 146
476766 | TRIBUTARY TO LITTLE BIGBY CREEK 14.80 | UNNAMED TRIBUTARY 0.25 | 1985-08-16 | 1845 | 0 | RESIDUE, TOTAL NONFILTRABLE (MG/L) | 2900
476766 | TRIBUTARY TO LITTLE BIGBY CREEK 14.80 | UNNAMED TRIBUTARY 0.25 | 1985-08-16 | 1845 | 0 | NITROGEN, ORGANIC, TOTAL (MG/L AS N) | 14
476766 | TRIBUTARY TO LITTLE BIGBY CREEK 14.80 | UNNAMED TRIBUTARY 0.25 | 1985-08-16 | 1845 | 0 | NITROGEN, AMMONIA, TOTAL (MG/L AS N) | 0.89
476766 | TRIBUTARY TO LITTLE BIGBY CREEK 14.80 | UNNAMED TRIBUTARY 0.25 | 1985-08-16 | 1845 | 0 | NITRITE PLUS NITRATE, TOTAL 1 DET. (MG/L AS N) | 0.85
476766 | TRIBUTARY TO LITTLE BIGBY CREEK 14.80 | UNNAMED TRIBUTARY 0.25 | 1985-08-16 | 1845 | 0 | PHOSPHORUS, TOTAL (MG/L AS P) | 12
476766 | TRIBUTARY TO LITTLE BIGBY CREEK 14.80 | UNNAMED TRIBUTARY 0.25 | 1985-08-16 | 1845 | 0 | RESIDUE,TOTAL FILTRABLE (DRIED AT 180C),MG/L | 260
476766 | TRIBUTARY TO LITTLE BIGBY CREEK 14.80 | UNNAMED TRIBUTARY 0.25 | 1985-08-16 | 1845 | 0 | SERIES CODE ALPHA-NUMERIC CODE | GG
476766 | TRIBUTARY TO LITTLE BIGBY CREEK 14.80 | UNNAMED TRIBUTARY 0.25 | 1985-08-16 | 1850 | 0 | NUMBER USED IN SAMPLE ACCOUNTING PROCEDURE | 19283
476766 | TRIBUTARY TO LITTLE BIGBY CREEK 14.80 | UNNAMED TRIBUTARY 0.25 | 1985-08-16 | 1850 | 0 | BOD, 5 DAY, 20 DEG C MG/L | 12
476766 | TRIBUTARY TO LITTLE BIGBY CREEK 14.80 | UNNAMED TRIBUTARY 0.25 | 1985-08-16 | 1850 | 0 | COD, .025N K2CR2O7 MG/L | 380
476766 | TRIBUTARY TO LITTLE BIGBY CREEK 14.80 | UNNAMED TRIBUTARY 0.25 | 1985-08-16 | 1850 | 0 | PH (STANDARD UNITS) | 7
476766 | TRIBUTARY TO LITTLE BIGBY CREEK 14.80 | UNNAMED TRIBUTARY 0.25 | 1985-08-16 | 1850 | 0 | ALKALINITY TOATL FIELD, (MG/L AS CACO3) | 140
476766 | TRIBUTARY TO LITTLE BIGBY CREEK 14.80 | UNNAMED TRIBUTARY 0.25 | 1985-08-16 | 1850 | 0 | RESIDUE, TOTAL NONFILTRABLE (MG/L) | 1600
476766 | TRIBUTARY TO LITTLE BIGBY CREEK 14.80 | UNNAMED TRIBUTARY 0.25 | 1985-08-16 | 1850 | 0 | NITROGEN, ORGANIC, TOTAL (MG/L AS N) | 15
476766 | TRIBUTARY TO LITTLE BIGBY CREEK 14.80 | UNNAMED TRIBUTARY 0.25 | 1985-08-16 | 1850 | 0 | NITROGEN, AMMONIA, TOTAL (MG/L AS N) | 1.2
476766 | TRIBUTARY TO LITTLE BIGBY CREEK 14.80 | UNNAMED TRIBUTARY 0.25 | 1985-08-16 | 1850 | 0 | NITRITE PLUS NITRATE, TOTAL 1 DET. (MG/L AS N) | 4
476766 | TRIBUTARY TO LITTLE BIGBY CREEK 14.80 | UNNAMED TRIBUTARY 0.25 | 1985-08-16 | 1850 | 0 | PHOSPHORUS, TOTAL (MG/L AS P) | 16
476766 | TRIBUTARY TO LITTLE BIGBY CREEK 14.80 | UNNAMED TRIBUTARY 0.25 | 1985-08-16 | 1850 | 0 | RESIDUE,TOTAL FILTRABLE (DRIED AT 180C),MG/L | 270
476766 | TRIBUTARY TO LITTLE BIGBY CREEK 14.80 | UNNAMED TRIBUTARY 0.25 | 1985-08-16 | 1850 | 0 | SERIES CODE ALPHA-NUMERIC CODE | HG
476766 | TRIBUTARY TO LITTLE BIGBY CREEK 14.80 | UNNAMED TRIBUTARY 0.25 | 1985-08-16 | 1910 | 0 | NUMBER USED IN SAMPLE ACCOUNTING PROCEDURE | 19284
476766 | TRIBUTARY TO LITTLE BIGBY CREEK 14.80 | UNNAMED TRIBUTARY 0.25 | 1985-08-16 | 1910 | 0 | BOD, 5 DAY, 20 DEG C MG/L | 10
476766 | TRIBUTARY TO LITTLE BIGBY CREEK 14.80 | UNNAMED TRIBUTARY 0.25 | 1985-08-16 | 1910 | 0 | COD, .025N K2CR2O7 MG/L | 440
476766 | TRIBUTARY TO LITTLE BIGBY CREEK 14.80 | UNNAMED TRIBUTARY 0.25 | 1985-08-16 | 1910 | 0 | PH (STANDARD UNITS) | 7
476766 | TRIBUTARY TO LITTLE BIGBY CREEK 14.80 | UNNAMED TRIBUTARY 0.25 | 1985-08-16 | 1910 | 0 | ALKALINITY TOATL FIELD, (MG/L AS CACO3) | 151
476766 | TRIBUTARY TO LITTLE BIGBY CREEK 14.80 | UNNAMED TRIBUTARY 0.25 | 1985-08-16 | 1910 | 0 | RESIDUE, TOTAL NONFILTRABLE (MG/L) | 1400
476766 | TRIBUTARY TO LITTLE BIGBY CREEK 14.80 | UNNAMED TRIBUTARY 0.25 | 1985-08-16 | 1910 | 0 | NITROGEN, ORGANIC, TOTAL (MG/L AS N) | 11
476766 | TRIBUTARY TO LITTLE BIGBY CREEK 14.80 | UNNAMED TRIBUTARY 0.25 | 1985-08-16 | 1910 | 0 | NITROGEN, AMMONIA, TOTAL (MG/L AS N) | 0.98
476766 | TRIBUTARY TO LITTLE BIGBY CREEK 14.80 | UNNAMED TRIBUTARY 0.25 | 1985-08-16 | 1910 | 0 | NITRITE PLUS NITRATE, TOTAL 1 DET. (MG/L AS N) | 4
476766 | TRIBUTARY TO LITTLE BIGBY CREEK 14.80 | UNNAMED TRIBUTARY 0.25 | 1985-08-16 | 1910 | 0 | PHOSPHORUS, TOTAL (MG/L AS P) | 12
476766 | TRIBUTARY TO LITTLE BIGBY CREEK 14.80 | UNNAMED TRIBUTARY 0.25 | 1985-08-16 | 1910 | 0 | RESIDUE,TOTAL FILTRABLE (DRIED AT 180C),MG/L | 250
476766 | TRIBUTARY TO LITTLE BIGBY CREEK 14.80 | UNNAMED TRIBUTARY 0.25 | 1985-08-16 | 1910 | 0 | SERIES CODE ALPHA-NUMERIC CODE | IG
476766 | TRIBUTARY TO LITTLE BIGBY CREEK 14.80 | UNNAMED TRIBUTARY 0.25 | 1985-08-17 | 1025 | 0 | NUMBER USED IN SAMPLE ACCOUNTING PROCEDURE | 19268
476766 | TRIBUTARY TO LITTLE BIGBY CREEK 14.80 | UNNAMED TRIBUTARY 0.25 | 1985-08-17 | 1025 | 0 | SAMPLING STATION LOCATION VERTICAL (METERS) | 0.3
476766 | TRIBUTARY TO LITTLE BIGBY CREEK 14.80 | UNNAMED TRIBUTARY 0.25 | 1985-08-17 | 1025 | 0 | BOD, 5 DAY, 20 DEG C MG/L | 1
476766 | TRIBUTARY TO LITTLE BIGBY CREEK 14.80 | UNNAMED TRIBUTARY 0.25 | 1985-08-17 | 1025 | 0 | COD, .025N K2CR2O7 MG/L | 21
476766 | TRIBUTARY TO LITTLE BIGBY CREEK 14.80 | UNNAMED TRIBUTARY 0.25 | 1985-08-17 | 1025 | 0 | PH (STANDARD UNITS) | 6.6
476766 | TRIBUTARY TO LITTLE BIGBY CREEK 14.80 | UNNAMED TRIBUTARY 0.25 | 1985-08-17 | 1025 | 0 | ALKALINITY TOATL FIELD, (MG/L AS CACO3) | 175
476766 | TRIBUTARY TO LITTLE BIGBY CREEK 14.80 | UNNAMED TRIBUTARY 0.25 | 1985-08-17 | 1025 | 0 | RESIDUE, TOTAL NONFILTRABLE (MG/L) | 25
476766 | TRIBUTARY TO LITTLE BIGBY CREEK 14.80 | UNNAMED TRIBUTARY 0.25 | 1985-08-17 | 1025 | 0 | NITROGEN, ORGANIC, TOTAL (MG/L AS N) | 0.63
476766 | TRIBUTARY TO LITTLE BIGBY CREEK 14.80 | UNNAMED TRIBUTARY 0.25 | 1985-08-17 | 1025 | 0 | NITROGEN, AMMONIA, TOTAL (MG/L AS N) | 0.16
476766 | TRIBUTARY TO LITTLE BIGBY CREEK 14.80 | UNNAMED TRIBUTARY 0.25 | 1985-08-17 | 1025 | 0 | NITRITE PLUS NITRATE, TOTAL 1 DET. (MG/L AS N) | 3.8
476766 | TRIBUTARY TO LITTLE BIGBY CREEK 14.80 | UNNAMED TRIBUTARY 0.25 | 1985-08-17 | 1025 | 0 | PHOSPHORUS, TOTAL (MG/L AS P) | 0.46
476766 | TRIBUTARY TO LITTLE BIGBY CREEK 14.80 | UNNAMED TRIBUTARY 0.25 | 1985-08-17 | 1025 | 0 | RESIDUE,TOTAL FILTRABLE (DRIED AT 180C),MG/L | 240
476766 | TRIBUTARY TO LITTLE BIGBY CREEK 14.80 | UNNAMED TRIBUTARY 0.25 | 1985-08-17 | 1025 | 0 | PHOSPHORUS,IN TOTAL ORTHOPHOSPHATE (MG/L AS P) | 0.33
476766 | TRIBUTARY TO LITTLE BIGBY CREEK 14.80 | UNNAMED TRIBUTARY 0.25 | 1985-08-17 | 1025 | 0 | SERIES CODE ALPHA-NUMERIC CODE | LBC2
476766 | TRIBUTARY TO LITTLE BIGBY CREEK 14.80 | UNNAMED TRIBUTARY 0.25 | 1985-09-25 | 2300 | 0 | NUMBER USED IN SAMPLE ACCOUNTING PROCEDURE | 22288
476766 | TRIBUTARY TO LITTLE BIGBY CREEK 14.80 | UNNAMED TRIBUTARY 0.25 | 1985-09-25 | 2300 | 0 | BOD, 5 DAY, 20 DEG C MG/L | 5
476766 | TRIBUTARY TO LITTLE BIGBY CREEK 14.80 | UNNAMED TRIBUTARY 0.25 | 1985-09-25 | 2300 | 0 | COD, .025N K2CR2O7 MG/L | 61
476766 | TRIBUTARY TO LITTLE BIGBY CREEK 14.80 | UNNAMED TRIBUTARY 0.25 | 1985-09-25 | 2300 | 0 | PH (STANDARD UNITS) | 6.8
476766 | TRIBUTARY TO LITTLE BIGBY CREEK 14.80 | UNNAMED TRIBUTARY 0.25 | 1985-09-25 | 2300 | 0 | ALKALINITY TOATL FIELD, (MG/L AS CACO3) | 137
476766 | TRIBUTARY TO LITTLE BIGBY CREEK 14.80 | UNNAMED TRIBUTARY 0.25 | 1985-09-25 | 2300 | 0 | RESIDUE, TOTAL NONFILTRABLE (MG/L) | 150
476766 | TRIBUTARY TO LITTLE BIGBY CREEK 14.80 | UNNAMED TRIBUTARY 0.25 | 1985-09-25 | 2300 | 0 | NITROGEN, ORGANIC, TOTAL (MG/L AS N) | 1.5
476766 | TRIBUTARY TO LITTLE BIGBY CREEK 14.80 | UNNAMED TRIBUTARY 0.25 | 1985-09-25 | 2300 | 0 | NITROGEN, AMMONIA, TOTAL (MG/L AS N) | 0.44
476766 | TRIBUTARY TO LITTLE BIGBY CREEK 14.80 | UNNAMED TRIBUTARY 0.25 | 1985-09-25 | 2300 | 0 | NITRITE PLUS NITRATE, TOTAL 1 DET. (MG/L AS N) | 1.6
476766 | TRIBUTARY TO LITTLE BIGBY CREEK 14.80 | UNNAMED TRIBUTARY 0.25 | 1985-09-25 | 2300 | 0 | PHOSPHORUS, TOTAL (MG/L AS P) | 1.9
476766 | TRIBUTARY TO LITTLE BIGBY CREEK 14.80 | UNNAMED TRIBUTARY 0.25 | 1985-09-25 | 2300 | 0 | RESIDUE,TOTAL FILTRABLE (DRIED AT 180C),MG/L | 200
476766 | TRIBUTARY TO LITTLE BIGBY CREEK 14.80 | UNNAMED TRIBUTARY 0.25 | 1985-09-25 | 2300 | 0 | PHOSPHORUS,IN TOTAL ORTHOPHOSPHATE (MG/L AS P) | 0.56
476766 | TRIBUTARY TO LITTLE BIGBY CREEK 14.80 | UNNAMED TRIBUTARY 0.25 | 1985-09-25 | 2300 | 0 | SERIES CODE ALPHA-NUMERIC CODE | AG
476766 | TRIBUTARY TO LITTLE BIGBY CREEK 14.80 | UNNAMED TRIBUTARY 0.25 | 1985-09-25 | 2310 | 0 | NUMBER USED IN SAMPLE ACCOUNTING PROCEDURE | 22289
476766 | TRIBUTARY TO LITTLE BIGBY CREEK 14.80 | UNNAMED TRIBUTARY 0.25 | 1985-09-25 | 2310 | 0 | BOD, 5 DAY, 20 DEG C MG/L | 11
476766 | TRIBUTARY TO LITTLE BIGBY CREEK 14.80 | UNNAMED TRIBUTARY 0.25 | 1985-09-25 | 2310 | 0 | COD, .025N K2CR2O7 MG/L | 120
476766 | TRIBUTARY TO LITTLE BIGBY CREEK 14.80 | UNNAMED TRIBUTARY 0.25 | 1985-09-25 | 2310 | 0 | PH (STANDARD UNITS) | 7
476766 | TRIBUTARY TO LITTLE BIGBY CREEK 14.80 | UNNAMED TRIBUTARY 0.25 | 1985-09-25 | 2310 | 0 | ALKALINITY TOATL FIELD, (MG/L AS CACO3) | 182
476766 | TRIBUTARY TO LITTLE BIGBY CREEK 14.80 | UNNAMED TRIBUTARY 0.25 | 1985-09-25 | 2310 | 0 | RESIDUE, TOTAL NONFILTRABLE (MG/L) | 370
476766 | TRIBUTARY TO LITTLE BIGBY CREEK 14.80 | UNNAMED TRIBUTARY 0.25 | 1985-09-25 | 2310 | 0 | NITROGEN, ORGANIC, TOTAL (MG/L AS N) | 4.3
476766 | TRIBUTARY TO LITTLE BIGBY CREEK 14.80 | UNNAMED TRIBUTARY 0.25 | 1985-09-25 | 2310 | 0 | NITROGEN, AMMONIA, TOTAL (MG/L AS N) | 1.2
476766 | TRIBUTARY TO LITTLE BIGBY CREEK 14.80 | UNNAMED TRIBUTARY 0.25 | 1985-09-25 | 2310 | 0 | NITRITE PLUS NITRATE, TOTAL 1 DET. (MG/L AS N) | 1.4
476766 | TRIBUTARY TO LITTLE BIGBY CREEK 14.80 | UNNAMED TRIBUTARY 0.25 | 1985-09-25 | 2310 | 0 | PHOSPHORUS, TOTAL (MG/L AS P) | 4.5
476766 | TRIBUTARY TO LITTLE BIGBY CREEK 14.80 | UNNAMED TRIBUTARY 0.25 | 1985-09-25 | 2310 | 0 | RESIDUE,TOTAL FILTRABLE (DRIED AT 180C),MG/L | 240
476766 | TRIBUTARY TO LITTLE BIGBY CREEK 14.80 | UNNAMED TRIBUTARY 0.25 | 1985-09-25 | 2310 | 0 | PHOSPHORUS,IN TOTAL ORTHOPHOSPHATE (MG/L AS P) | 0.99
476766 | TRIBUTARY TO LITTLE BIGBY CREEK 14.80 | UNNAMED TRIBUTARY 0.25 | 1985-09-25 | 2310 | 0 | SERIES CODE ALPHA-NUMERIC CODE | BG
476766 | TRIBUTARY TO LITTLE BIGBY CREEK 14.80 | UNNAMED TRIBUTARY 0.25 | 1985-09-25 | 2320 | 0 | NUMBER USED IN SAMPLE ACCOUNTING PROCEDURE | 22290
476766 | TRIBUTARY TO LITTLE BIGBY CREEK 14.80 | UNNAMED TRIBUTARY 0.25 | 1985-09-25 | 2320 | 0 | BOD, 5 DAY, 20 DEG C MG/L | 14
476766 | TRIBUTARY TO LITTLE BIGBY CREEK 14.80 | UNNAMED TRIBUTARY 0.25 | 1985-09-25 | 2320 | 0 | COD, .025N K2CR2O7 MG/L | 180
476766 | TRIBUTARY TO LITTLE BIGBY CREEK 14.80 | UNNAMED TRIBUTARY 0.25 | 1985-09-25 | 2320 | 0 | PH (STANDARD UNITS) | 6.8
476766 | TRIBUTARY TO LITTLE BIGBY CREEK 14.80 | UNNAMED TRIBUTARY 0.25 | 1985-09-25 | 2320 | 0 | ALKALINITY TOATL FIELD, (MG/L AS CACO3) | 140
476766 | TRIBUTARY TO LITTLE BIGBY CREEK 14.80 | UNNAMED TRIBUTARY 0.25 | 1985-09-25 | 2320 | 0 | RESIDUE, TOTAL NONFILTRABLE (MG/L) | 1100
476766 | TRIBUTARY TO LITTLE BIGBY CREEK 14.80 | UNNAMED TRIBUTARY 0.25 | 1985-09-25 | 2320 | 0 | NITROGEN, ORGANIC, TOTAL (MG/L AS N) | 6.3
476766 | TRIBUTARY TO LITTLE BIGBY CREEK 14.80 | UNNAMED TRIBUTARY 0.25 | 1985-09-25 | 2320 | 0 | NITROGEN, AMMONIA, TOTAL (MG/L AS N) | 1.1
476766 | TRIBUTARY TO LITTLE BIGBY CREEK 14.80 | UNNAMED TRIBUTARY 0.25 | 1985-09-25 | 2320 | 0 | NITRITE PLUS NITRATE, TOTAL 1 DET. (MG/L AS N) | 1.7
476766 | TRIBUTARY TO LITTLE BIGBY CREEK 14.80 | UNNAMED TRIBUTARY 0.25 | 1985-09-25 | 2320 | 0 | PHOSPHORUS, TOTAL (MG/L AS P) | 5.2
476766 | TRIBUTARY TO LITTLE BIGBY CREEK 14.80 | UNNAMED TRIBUTARY 0.25 | 1985-09-25 | 2320 | 0 | RESIDUE,TOTAL FILTRABLE (DRIED AT 180C),MG/L | 200
476766 | TRIBUTARY TO LITTLE BIGBY CREEK 14.80 | UNNAMED TRIBUTARY 0.25 | 1985-09-25 | 2320 | 0 | PHOSPHORUS,IN TOTAL ORTHOPHOSPHATE (MG/L AS P) | 1.5
476766 | TRIBUTARY TO LITTLE BIGBY CREEK 14.80 | UNNAMED TRIBUTARY 0.25 | 1985-09-25 | 2320 | 0 | SERIES CODE ALPHA-NUMERIC CODE | CG
476766 | TRIBUTARY TO LITTLE BIGBY CREEK 14.80 | UNNAMED TRIBUTARY 0.25 | 1985-09-25 | 2330 | 0 | NUMBER USED IN SAMPLE ACCOUNTING PROCEDURE | 22291
476766 | TRIBUTARY TO LITTLE BIGBY CREEK 14.80 | UNNAMED TRIBUTARY 0.25 | 1985-09-25 | 2330 | 0 | BOD, 5 DAY, 20 DEG C MG/L | 16
476766 | TRIBUTARY TO LITTLE BIGBY CREEK 14.80 | UNNAMED TRIBUTARY 0.25 | 1985-09-25 | 2330 | 0 | COD, .025N K2CR2O7 MG/L | 170
476766 | TRIBUTARY TO LITTLE BIGBY CREEK 14.80 | UNNAMED TRIBUTARY 0.25 | 1985-09-25 | 2330 | 0 | PH (STANDARD UNITS) | 6.6
476766 | TRIBUTARY TO LITTLE BIGBY CREEK 14.80 | UNNAMED TRIBUTARY 0.25 | 1985-09-25 | 2330 | 0 | ALKALINITY TOATL FIELD, (MG/L AS CACO3) | 87
476766 | TRIBUTARY TO LITTLE BIGBY CREEK 14.80 | UNNAMED TRIBUTARY 0.25 | 1985-09-25 | 2330 | 0 | RESIDUE, TOTAL NONFILTRABLE (MG/L) | 2100
476766 | TRIBUTARY TO LITTLE BIGBY CREEK 14.80 | UNNAMED TRIBUTARY 0.25 | 1985-09-25 | 2330 | 0 | NITROGEN, AMMONIA, TOTAL (MG/L AS N) | 0.72
476766 | TRIBUTARY TO LITTLE BIGBY CREEK 14.80 | UNNAMED TRIBUTARY 0.25 | 1985-09-25 | 2330 | 0 | NITRITE PLUS NITRATE, TOTAL 1 DET. (MG/L AS N) | 2.5
476766 | TRIBUTARY TO LITTLE BIGBY CREEK 14.80 | UNNAMED TRIBUTARY 0.25 | 1985-09-25 | 2330 | 0 | PHOSPHORUS, TOTAL (MG/L AS P) | 8.8
476766 | TRIBUTARY TO LITTLE BIGBY CREEK 14.80 | UNNAMED TRIBUTARY 0.25 | 1985-09-25 | 2330 | 0 | RESIDUE,TOTAL FILTRABLE (DRIED AT 180C),MG/L | 200
476766 | TRIBUTARY TO LITTLE BIGBY CREEK 14.80 | UNNAMED TRIBUTARY 0.25 | 1985-09-25 | 2330 | 0 | PHOSPHORUS,IN TOTAL ORTHOPHOSPHATE (MG/L AS P) | 1.8
476766 | TRIBUTARY TO LITTLE BIGBY CREEK 14.80 | UNNAMED TRIBUTARY 0.25 | 1985-09-25 | 2330 | 0 | SERIES CODE ALPHA-NUMERIC CODE | DG
476766 | TRIBUTARY TO LITTLE BIGBY CREEK 14.80 | UNNAMED TRIBUTARY 0.25 | 1985-09-25 | 2340 | 0 | NUMBER USED IN SAMPLE ACCOUNTING PROCEDURE | 22292
476766 | TRIBUTARY TO LITTLE BIGBY CREEK 14.80 | UNNAMED TRIBUTARY 0.25 | 1985-09-25 | 2340 | 0 | BOD, 5 DAY, 20 DEG C MG/L | 18
476766 | TRIBUTARY TO LITTLE BIGBY CREEK 14.80 | UNNAMED TRIBUTARY 0.25 | 1985-09-25 | 2340 | 0 | COD, .025N K2CR2O7 MG/L | 150
476766 | TRIBUTARY TO LITTLE BIGBY CREEK 14.80 | UNNAMED TRIBUTARY 0.25 | 1985-09-25 | 2340 | 0 | PH (STANDARD UNITS) | 6.8
476766 | TRIBUTARY TO LITTLE BIGBY CREEK 14.80 | UNNAMED TRIBUTARY 0.25 | 1985-09-25 | 2340 | 0 | ALKALINITY TOATL FIELD, (MG/L AS CACO3) | 99
476766 | TRIBUTARY TO LITTLE BIGBY CREEK 14.80 | UNNAMED TRIBUTARY 0.25 | 1985-09-25 | 2340 | 0 | RESIDUE, TOTAL NONFILTRABLE (MG/L) | 1100
476766 | TRIBUTARY TO LITTLE BIGBY CREEK 14.80 | UNNAMED TRIBUTARY 0.25 | 1985-09-25 | 2340 | 0 | NITROGEN, ORGANIC, TOTAL (MG/L AS N) | 7.1
476766 | TRIBUTARY TO LITTLE BIGBY CREEK 14.80 | UNNAMED TRIBUTARY 0.25 | 1985-09-25 | 2340 | 0 | NITROGEN, AMMONIA, TOTAL (MG/L AS N) | 0.9
476766 | TRIBUTARY TO LITTLE BIGBY CREEK 14.80 | UNNAMED TRIBUTARY 0.25 | 1985-09-25 | 2340 | 0 | NITRITE PLUS NITRATE, TOTAL 1 DET. (MG/L AS N) | 3.1
476766 | TRIBUTARY TO LITTLE BIGBY CREEK 14.80 | UNNAMED TRIBUTARY 0.25 | 1985-09-25 | 2340 | 0 | PHOSPHORUS, TOTAL (MG/L AS P) | 7.9
476766 | TRIBUTARY TO LITTLE BIGBY CREEK 14.80 | UNNAMED TRIBUTARY 0.25 | 1985-09-25 | 2340 | 0 | RESIDUE,TOTAL FILTRABLE (DRIED AT 180C),MG/L | 240
476766 | TRIBUTARY TO LITTLE BIGBY CREEK 14.80 | UNNAMED TRIBUTARY 0.25 | 1985-09-25 | 2340 | 0 | PHOSPHORUS,IN TOTAL ORTHOPHOSPHATE (MG/L AS P) | 2.1
476766 | TRIBUTARY TO LITTLE BIGBY CREEK 14.80 | UNNAMED TRIBUTARY 0.25 | 1985-09-25 | 2340 | 0 | SERIES CODE ALPHA-NUMERIC CODE | EG
476766 | TRIBUTARY TO LITTLE BIGBY CREEK 14.80 | UNNAMED TRIBUTARY 0.25 | 1985-09-25 | 2350 | 0 | NUMBER USED IN SAMPLE ACCOUNTING PROCEDURE | 22293
476766 | TRIBUTARY TO LITTLE BIGBY CREEK 14.80 | UNNAMED TRIBUTARY 0.25 | 1985-09-25 | 2350 | 0 | BOD, 5 DAY, 20 DEG C MG/L | 18
476766 | TRIBUTARY TO LITTLE BIGBY CREEK 14.80 | UNNAMED TRIBUTARY 0.25 | 1985-09-25 | 2350 | 0 | COD, .025N K2CR2O7 MG/L | 140
476766 | TRIBUTARY TO LITTLE BIGBY CREEK 14.80 | UNNAMED TRIBUTARY 0.25 | 1985-09-25 | 2350 | 0 | PH (STANDARD UNITS) | 6.7
476766 | TRIBUTARY TO LITTLE BIGBY CREEK 14.80 | UNNAMED TRIBUTARY 0.25 | 1985-09-25 | 2350 | 0 | ALKALINITY TOATL FIELD, (MG/L AS CACO3) | 110
476766 | TRIBUTARY TO LITTLE BIGBY CREEK 14.80 | UNNAMED TRIBUTARY 0.25 | 1985-09-25 | 2350 | 0 | RESIDUE, TOTAL NONFILTRABLE (MG/L) | 740
476766 | TRIBUTARY TO LITTLE BIGBY CREEK 14.80 | UNNAMED TRIBUTARY 0.25 | 1985-09-25 | 2350 | 0 | NITROGEN, ORGANIC, TOTAL (MG/L AS N) | 3.8
476766 | TRIBUTARY TO LITTLE BIGBY CREEK 14.80 | UNNAMED TRIBUTARY 0.25 | 1985-09-25 | 2350 | 0 | NITROGEN, AMMONIA, TOTAL (MG/L AS N) | 0.77
476766 | TRIBUTARY TO LITTLE BIGBY CREEK 14.80 | UNNAMED TRIBUTARY 0.25 | 1985-09-25 | 2350 | 0 | NITRITE PLUS NITRATE, TOTAL 1 DET. (MG/L AS N) | 2.9
476766 | TRIBUTARY TO LITTLE BIGBY CREEK 14.80 | UNNAMED TRIBUTARY 0.25 | 1985-09-25 | 2350 | 0 | PHOSPHORUS, TOTAL (MG/L AS P) | 5.2
476766 | TRIBUTARY TO LITTLE BIGBY CREEK 14.80 | UNNAMED TRIBUTARY 0.25 | 1985-09-25 | 2350 | 0 | RESIDUE,TOTAL FILTRABLE (DRIED AT 180C),MG/L | 260
476766 | TRIBUTARY TO LITTLE BIGBY CREEK 14.80 | UNNAMED TRIBUTARY 0.25 | 1985-09-25 | 2350 | 0 | PHOSPHORUS,IN TOTAL ORTHOPHOSPHATE (MG/L AS P) | 2.6
476766 | TRIBUTARY TO LITTLE BIGBY CREEK 14.80 | UNNAMED TRIBUTARY 0.25 | 1985-09-25 | 2350 | 0 | SERIES CODE ALPHA-NUMERIC CODE | FG
476766 | TRIBUTARY TO LITTLE BIGBY CREEK 14.80 | UNNAMED TRIBUTARY 0.25 | 1985-09-25 | 2400 | 0 | NUMBER USED IN SAMPLE ACCOUNTING PROCEDURE | 22294
476766 | TRIBUTARY TO LITTLE BIGBY CREEK 14.80 | UNNAMED TRIBUTARY 0.25 | 1985-09-25 | 2400 | 0 | BOD, 5 DAY, 20 DEG C MG/L | 16
476766 | TRIBUTARY TO LITTLE BIGBY CREEK 14.80 | UNNAMED TRIBUTARY 0.25 | 1985-09-25 | 2400 | 0 | COD, .025N K2CR2O7 MG/L | 120
476766 | TRIBUTARY TO LITTLE BIGBY CREEK 14.80 | UNNAMED TRIBUTARY 0.25 | 1985-09-25 | 2400 | 0 | PH (STANDARD UNITS) | 6.8
476766 | TRIBUTARY TO LITTLE BIGBY CREEK 14.80 | UNNAMED TRIBUTARY 0.25 | 1985-09-25 | 2400 | 0 | ALKALINITY TOATL FIELD, (MG/L AS CACO3) | 114
476766 | TRIBUTARY TO LITTLE BIGBY CREEK 14.80 | UNNAMED TRIBUTARY 0.25 | 1985-09-25 | 2400 | 0 | RESIDUE, TOTAL NONFILTRABLE (MG/L) | 500
476766 | TRIBUTARY TO LITTLE BIGBY CREEK 14.80 | UNNAMED TRIBUTARY 0.25 | 1985-09-25 | 2400 | 0 | NITROGEN, ORGANIC, TOTAL (MG/L AS N) | 4.5
476766 | TRIBUTARY TO LITTLE BIGBY CREEK 14.80 | UNNAMED TRIBUTARY 0.25 | 1985-09-25 | 2400 | 0 | NITROGEN, AMMONIA, TOTAL (MG/L AS N) | 0.79
476766 | TRIBUTARY TO LITTLE BIGBY CREEK 14.80 | UNNAMED TRIBUTARY 0.25 | 1985-09-25 | 2400 | 0 | NITRITE PLUS NITRATE, TOTAL 1 DET. (MG/L AS N) | 2.9
476766 | TRIBUTARY TO LITTLE BIGBY CREEK 14.80 | UNNAMED TRIBUTARY 0.25 | 1985-09-25 | 2400 | 0 | PHOSPHORUS, TOTAL (MG/L AS P) | 5.3
476766 | TRIBUTARY TO LITTLE BIGBY CREEK 14.80 | UNNAMED TRIBUTARY 0.25 | 1985-09-25 | 2400 | 0 | RESIDUE,TOTAL FILTRABLE (DRIED AT 180C),MG/L | 230
476766 | TRIBUTARY TO LITTLE BIGBY CREEK 14.80 | UNNAMED TRIBUTARY 0.25 | 1985-09-25 | 2400 | 0 | PHOSPHORUS,IN TOTAL ORTHOPHOSPHATE (MG/L AS P) | 2.2
476766 | TRIBUTARY TO LITTLE BIGBY CREEK 14.80 | UNNAMED TRIBUTARY 0.25 | 1985-09-25 | 2400 | 0 | SERIES CODE ALPHA-NUMERIC CODE | GG
476766 | TRIBUTARY TO LITTLE BIGBY CREEK 14.80 | UNNAMED TRIBUTARY 0.25 | 1985-09-26 | 10 | 0 | NUMBER USED IN SAMPLE ACCOUNTING PROCEDURE | 22295
476766 | TRIBUTARY TO LITTLE BIGBY CREEK 14.80 | UNNAMED TRIBUTARY 0.25 | 1985-09-26 | 10 | 0 | BOD, 5 DAY, 20 DEG C MG/L | 12
476766 | TRIBUTARY TO LITTLE BIGBY CREEK 14.80 | UNNAMED TRIBUTARY 0.25 | 1985-09-26 | 10 | 0 | COD, .025N K2CR2O7 MG/L | 100
476766 | TRIBUTARY TO LITTLE BIGBY CREEK 14.80 | UNNAMED TRIBUTARY 0.25 | 1985-09-26 | 10 | 0 | PH (STANDARD UNITS) | 6.9
476766 | TRIBUTARY TO LITTLE BIGBY CREEK 14.80 | UNNAMED TRIBUTARY 0.25 | 1985-09-26 | 10 | 0 | ALKALINITY TOATL FIELD, (MG/L AS CACO3) | 119
476766 | TRIBUTARY TO LITTLE BIGBY CREEK 14.80 | UNNAMED TRIBUTARY 0.25 | 1985-09-26 | 10 | 0 | RESIDUE, TOTAL NONFILTRABLE (MG/L) | 440
476766 | TRIBUTARY TO LITTLE BIGBY CREEK 14.80 | UNNAMED TRIBUTARY 0.25 | 1985-09-26 | 10 | 0 | NITROGEN, ORGANIC, TOTAL (MG/L AS N) | 3.2
476766 | TRIBUTARY TO LITTLE BIGBY CREEK 14.80 | UNNAMED TRIBUTARY 0.25 | 1985-09-26 | 10 | 0 | NITROGEN, AMMONIA, TOTAL (MG/L AS N) | 0.64
476766 | TRIBUTARY TO LITTLE BIGBY CREEK 14.80 | UNNAMED TRIBUTARY 0.25 | 1985-09-26 | 10 | 0 | NITRITE PLUS NITRATE, TOTAL 1 DET. (MG/L AS N) | 0.02
476766 | TRIBUTARY TO LITTLE BIGBY CREEK 14.80 | UNNAMED TRIBUTARY 0.25 | 1985-09-26 | 10 | 0 | PHOSPHORUS, TOTAL (MG/L AS P) | 3.7
476766 | TRIBUTARY TO LITTLE BIGBY CREEK 14.80 | UNNAMED TRIBUTARY 0.25 | 1985-09-26 | 10 | 0 | RESIDUE,TOTAL FILTRABLE (DRIED AT 180C),MG/L | 240
476766 | TRIBUTARY TO LITTLE BIGBY CREEK 14.80 | UNNAMED TRIBUTARY 0.25 | 1985-09-26 | 10 | 0 | PHOSPHORUS,IN TOTAL ORTHOPHOSPHATE (MG/L AS P) | 2.1
476766 | TRIBUTARY TO LITTLE BIGBY CREEK 14.80 | UNNAMED TRIBUTARY 0.25 | 1985-09-26 | 10 | 0 | SERIES CODE ALPHA-NUMERIC CODE | HG
476766 | TRIBUTARY TO LITTLE BIGBY CREEK 14.80 | UNNAMED TRIBUTARY 0.25 | 1985-09-26 | 20 | 0 | NUMBER USED IN SAMPLE ACCOUNTING PROCEDURE | 22296
476766 | TRIBUTARY TO LITTLE BIGBY CREEK 14.80 | UNNAMED TRIBUTARY 0.25 | 1985-09-26 | 20 | 0 | BOD, 5 DAY, 20 DEG C MG/L | 12
476766 | TRIBUTARY TO LITTLE BIGBY CREEK 14.80 | UNNAMED TRIBUTARY 0.25 | 1985-09-26 | 20 | 0 | COD, .025N K2CR2O7 MG/L | 100
476766 | TRIBUTARY TO LITTLE BIGBY CREEK 14.80 | UNNAMED TRIBUTARY 0.25 | 1985-09-26 | 20 | 0 | PH (STANDARD UNITS) | 6.8
476766 | TRIBUTARY TO LITTLE BIGBY CREEK 14.80 | UNNAMED TRIBUTARY 0.25 | 1985-09-26 | 20 | 0 | ALKALINITY TOATL FIELD, (MG/L AS CACO3) | 118
476766 | TRIBUTARY TO LITTLE BIGBY CREEK 14.80 | UNNAMED TRIBUTARY 0.25 | 1985-09-26 | 20 | 0 | RESIDUE, TOTAL NONFILTRABLE (MG/L) | 350
476766 | TRIBUTARY TO LITTLE BIGBY CREEK 14.80 | UNNAMED TRIBUTARY 0.25 | 1985-09-26 | 20 | 0 | NITROGEN, ORGANIC, TOTAL (MG/L AS N) | 3.3
476766 | TRIBUTARY TO LITTLE BIGBY CREEK 14.80 | UNNAMED TRIBUTARY 0.25 | 1985-09-26 | 20 | 0 | NITROGEN, AMMONIA, TOTAL (MG/L AS N) | 0.56
476766 | TRIBUTARY TO LITTLE BIGBY CREEK 14.80 | UNNAMED TRIBUTARY 0.25 | 1985-09-26 | 20 | 0 | NITRITE PLUS NITRATE, TOTAL 1 DET. (MG/L AS N) | 0.02
476766 | TRIBUTARY TO LITTLE BIGBY CREEK 14.80 | UNNAMED TRIBUTARY 0.25 | 1985-09-26 | 20 | 0 | PHOSPHORUS, TOTAL (MG/L AS P) | 4
476766 | TRIBUTARY TO LITTLE BIGBY CREEK 14.80 | UNNAMED TRIBUTARY 0.25 | 1985-09-26 | 20 | 0 | RESIDUE,TOTAL FILTRABLE (DRIED AT 180C),MG/L | 230
476766 | TRIBUTARY TO LITTLE BIGBY CREEK 14.80 | UNNAMED TRIBUTARY 0.25 | 1985-09-26 | 20 | 0 | PHOSPHORUS,IN TOTAL ORTHOPHOSPHATE (MG/L AS P) | 1.8
476766 | TRIBUTARY TO LITTLE BIGBY CREEK 14.80 | UNNAMED TRIBUTARY 0.25 | 1985-09-26 | 20 | 0 | SERIES CODE ALPHA-NUMERIC CODE | IG
476766 | TRIBUTARY TO LITTLE BIGBY CREEK 14.80 | UNNAMED TRIBUTARY 0.25 | 1985-10-01 | 940 | 0 | NUMBER USED IN SAMPLE ACCOUNTING PROCEDURE | 22598
476766 | TRIBUTARY TO LITTLE BIGBY CREEK 14.80 | UNNAMED TRIBUTARY 0.25 | 1985-10-01 | 940 | 0 | SAMPLING STATION LOCATION VERTICAL (METERS) | 0.3
476766 | TRIBUTARY TO LITTLE BIGBY CREEK 14.80 | UNNAMED TRIBUTARY 0.25 | 1985-10-01 | 940 | 0 | BOD, 5 DAY, 20 DEG C MG/L | 22
476766 | TRIBUTARY TO LITTLE BIGBY CREEK 14.80 | UNNAMED TRIBUTARY 0.25 | 1985-10-01 | 940 | 0 | COD, .025N K2CR2O7 MG/L | 110
476766 | TRIBUTARY TO LITTLE BIGBY CREEK 14.80 | UNNAMED TRIBUTARY 0.25 | 1985-10-01 | 940 | 0 | PH (STANDARD UNITS) | 7.1
476766 | TRIBUTARY TO LITTLE BIGBY CREEK 14.80 | UNNAMED TRIBUTARY 0.25 | 1985-10-01 | 940 | 0 | ALKALINITY TOATL FIELD, (MG/L AS CACO3) | 238
476766 | TRIBUTARY TO LITTLE BIGBY CREEK 14.80 | UNNAMED TRIBUTARY 0.25 | 1985-10-01 | 940 | 0 | RESIDUE, TOTAL NONFILTRABLE (MG/L) | 28
476766 | TRIBUTARY TO LITTLE BIGBY CREEK 14.80 | UNNAMED TRIBUTARY 0.25 | 1985-10-01 | 940 | 0 | NITROGEN, ORGANIC, TOTAL (MG/L AS N) | 1.9
476766 | TRIBUTARY TO LITTLE BIGBY CREEK 14.80 | UNNAMED TRIBUTARY 0.25 | 1985-10-01 | 940 | 0 | NITROGEN, AMMONIA, TOTAL (MG/L AS N) | 1.7
476766 | TRIBUTARY TO LITTLE BIGBY CREEK 14.80 | UNNAMED TRIBUTARY 0.25 | 1985-10-01 | 940 | 0 | NITRITE PLUS NITRATE, TOTAL 1 DET. (MG/L AS N) | 1.5
476766 | TRIBUTARY TO LITTLE BIGBY CREEK 14.80 | UNNAMED TRIBUTARY 0.25 | 1985-10-01 | 940 | 0 | PHOSPHORUS, TOTAL (MG/L AS P) | 2.86
476766 | TRIBUTARY TO LITTLE BIGBY CREEK 14.80 | UNNAMED TRIBUTARY 0.25 | 1985-10-01 | 940 | 0 | RESIDUE,TOTAL FILTRABLE (DRIED AT 180C),MG/L | 410
476766 | TRIBUTARY TO LITTLE BIGBY CREEK 14.80 | UNNAMED TRIBUTARY 0.25 | 1985-10-01 | 940 | 0 | PHOSPHORUS,IN TOTAL ORTHOPHOSPHATE (MG/L AS P) | 2.4
476766 | TRIBUTARY TO LITTLE BIGBY CREEK 14.80 | UNNAMED TRIBUTARY 0.25 | 1985-10-01 | 940 | 0 | SERIES CODE ALPHA-NUMERIC CODE | LBC2
476766 | TRIBUTARY TO LITTLE BIGBY CREEK 14.80 | UNNAMED TRIBUTARY 0.25 | 1985-11-01 | 300 | 0 | NUMBER USED IN SAMPLE ACCOUNTING PROCEDURE | 24748
476766 | TRIBUTARY TO LITTLE BIGBY CREEK 14.80 | UNNAMED TRIBUTARY 0.25 | 1985-11-01 | 300 | 0 | BOD, 5 DAY, 20 DEG C MG/L | 11
476766 | TRIBUTARY TO LITTLE BIGBY CREEK 14.80 | UNNAMED TRIBUTARY 0.25 | 1985-11-01 | 300 | 0 | COD, .025N K2CR2O7 MG/L | 76
476766 | TRIBUTARY TO LITTLE BIGBY CREEK 14.80 | UNNAMED TRIBUTARY 0.25 | 1985-11-01 | 300 | 0 | PH (STANDARD UNITS) | 6.6
476766 | TRIBUTARY TO LITTLE BIGBY CREEK 14.80 | UNNAMED TRIBUTARY 0.25 | 1985-11-01 | 300 | 0 | ALKALINITY TOATL FIELD, (MG/L AS CACO3) | 138
476766 | TRIBUTARY TO LITTLE BIGBY CREEK 14.80 | UNNAMED TRIBUTARY 0.25 | 1985-11-01 | 300 | 0 | RESIDUE, TOTAL NONFILTRABLE (MG/L) | 320
476766 | TRIBUTARY TO LITTLE BIGBY CREEK 14.80 | UNNAMED TRIBUTARY 0.25 | 1985-11-01 | 300 | 0 | NITROGEN, ORGANIC, TOTAL (MG/L AS N) | 2
476766 | TRIBUTARY TO LITTLE BIGBY CREEK 14.80 | UNNAMED TRIBUTARY 0.25 | 1985-11-01 | 300 | 0 | NITROGEN, AMMONIA, TOTAL (MG/L AS N) | 0.36
476766 | TRIBUTARY TO LITTLE BIGBY CREEK 14.80 | UNNAMED TRIBUTARY 0.25 | 1985-11-01 | 300 | 0 | NITRITE PLUS NITRATE, TOTAL 1 DET. (MG/L AS N) | 1.6
476766 | TRIBUTARY TO LITTLE BIGBY CREEK 14.80 | UNNAMED TRIBUTARY 0.25 | 1985-11-01 | 300 | 0 | PHOSPHORUS, TOTAL (MG/L AS P) | 1.7
476766 | TRIBUTARY TO LITTLE BIGBY CREEK 14.80 | UNNAMED TRIBUTARY 0.25 | 1985-11-01 | 300 | 0 | RESIDUE,TOTAL FILTRABLE (DRIED AT 180C),MG/L | 220
476766 | TRIBUTARY TO LITTLE BIGBY CREEK 14.80 | UNNAMED TRIBUTARY 0.25 | 1985-11-01 | 300 | 0 | PHOSPHORUS,IN TOTAL ORTHOPHOSPHATE (MG/L AS P) | 1.1
476766 | TRIBUTARY TO LITTLE BIGBY CREEK 14.80 | UNNAMED TRIBUTARY 0.25 | 1985-11-01 | 300 | 0 | SERIES CODE ALPHA-NUMERIC CODE | AG
476766 | TRIBUTARY TO LITTLE BIGBY CREEK 14.80 | UNNAMED TRIBUTARY 0.25 | 1985-11-01 | 310 | 0 | NUMBER USED IN SAMPLE ACCOUNTING PROCEDURE | 24749
476766 | TRIBUTARY TO LITTLE BIGBY CREEK 14.80 | UNNAMED TRIBUTARY 0.25 | 1985-11-01 | 310 | 0 | BOD, 5 DAY, 20 DEG C MG/L | 27
476766 | TRIBUTARY TO LITTLE BIGBY CREEK 14.80 | UNNAMED TRIBUTARY 0.25 | 1985-11-01 | 310 | 0 | COD, .025N K2CR2O7 MG/L | 100
476766 | TRIBUTARY TO LITTLE BIGBY CREEK 14.80 | UNNAMED TRIBUTARY 0.25 | 1985-11-01 | 310 | 0 | PH (STANDARD UNITS) | 6.9
476766 | TRIBUTARY TO LITTLE BIGBY CREEK 14.80 | UNNAMED TRIBUTARY 0.25 | 1985-11-01 | 310 | 0 | ALKALINITY TOATL FIELD, (MG/L AS CACO3) | 181
476766 | TRIBUTARY TO LITTLE BIGBY CREEK 14.80 | UNNAMED TRIBUTARY 0.25 | 1985-11-01 | 310 | 0 | RESIDUE, TOTAL NONFILTRABLE (MG/L) | 300
476766 | TRIBUTARY TO LITTLE BIGBY CREEK 14.80 | UNNAMED TRIBUTARY 0.25 | 1985-11-01 | 310 | 0 | NITROGEN, ORGANIC, TOTAL (MG/L AS N) | 3.8
476766 | TRIBUTARY TO LITTLE BIGBY CREEK 14.80 | UNNAMED TRIBUTARY 0.25 | 1985-11-01 | 310 | 0 | NITROGEN, AMMONIA, TOTAL (MG/L AS N) | 0.68
476766 | TRIBUTARY TO LITTLE BIGBY CREEK 14.80 | UNNAMED TRIBUTARY 0.25 | 1985-11-01 | 310 | 0 | NITRITE PLUS NITRATE, TOTAL 1 DET. (MG/L AS N) | 1.5
476766 | TRIBUTARY TO LITTLE BIGBY CREEK 14.80 | UNNAMED TRIBUTARY 0.25 | 1985-11-01 | 310 | 0 | PHOSPHORUS, TOTAL (MG/L AS P) | 2.8
476766 | TRIBUTARY TO LITTLE BIGBY CREEK 14.80 | UNNAMED TRIBUTARY 0.25 | 1985-11-01 | 310 | 0 | RESIDUE,TOTAL FILTRABLE (DRIED AT 180C),MG/L | 300
476766 | TRIBUTARY TO LITTLE BIGBY CREEK 14.80 | UNNAMED TRIBUTARY 0.25 | 1985-11-01 | 310 | 0 | PHOSPHORUS,IN TOTAL ORTHOPHOSPHATE (MG/L AS P) | 1.9
476766 | TRIBUTARY TO LITTLE BIGBY CREEK 14.80 | UNNAMED TRIBUTARY 0.25 | 1985-11-01 | 310 | 0 | SERIES CODE ALPHA-NUMERIC CODE | BG
476766 | TRIBUTARY TO LITTLE BIGBY CREEK 14.80 | UNNAMED TRIBUTARY 0.25 | 1985-11-01 | 320 | 0 | NUMBER USED IN SAMPLE ACCOUNTING PROCEDURE | 24750
476766 | TRIBUTARY TO LITTLE BIGBY CREEK 14.80 | UNNAMED TRIBUTARY 0.25 | 1985-11-01 | 320 | 0 | BOD, 5 DAY, 20 DEG C MG/L | 26
476766 | TRIBUTARY TO LITTLE BIGBY CREEK 14.80 | UNNAMED TRIBUTARY 0.25 | 1985-11-01 | 320 | 0 | COD, .025N K2CR2O7 MG/L | 190
476766 | TRIBUTARY TO LITTLE BIGBY CREEK 14.80 | UNNAMED TRIBUTARY 0.25 | 1985-11-01 | 320 | 0 | PH (STANDARD UNITS) | 6.8
476766 | TRIBUTARY TO LITTLE BIGBY CREEK 14.80 | UNNAMED TRIBUTARY 0.25 | 1985-11-01 | 320 | 0 | ALKALINITY TOATL FIELD, (MG/L AS CACO3) | 165
476766 | TRIBUTARY TO LITTLE BIGBY CREEK 14.80 | UNNAMED TRIBUTARY 0.25 | 1985-11-01 | 320 | 0 | RESIDUE, TOTAL NONFILTRABLE (MG/L) | 530
476766 | TRIBUTARY TO LITTLE BIGBY CREEK 14.80 | UNNAMED TRIBUTARY 0.25 | 1985-11-01 | 320 | 0 | NITROGEN, ORGANIC, TOTAL (MG/L AS N) | 7.8
476766 | TRIBUTARY TO LITTLE BIGBY CREEK 14.80 | UNNAMED TRIBUTARY 0.25 | 1985-11-01 | 320 | 0 | NITROGEN, AMMONIA, TOTAL (MG/L AS N) | 0.94
476766 | TRIBUTARY TO LITTLE BIGBY CREEK 14.80 | UNNAMED TRIBUTARY 0.25 | 1985-11-01 | 320 | 0 | NITRITE PLUS NITRATE, TOTAL 1 DET. (MG/L AS N) | 1.3
476766 | TRIBUTARY TO LITTLE BIGBY CREEK 14.80 | UNNAMED TRIBUTARY 0.25 | 1985-11-01 | 320 | 0 | PHOSPHORUS, TOTAL (MG/L AS P) | 4.8
476766 | TRIBUTARY TO LITTLE BIGBY CREEK 14.80 | UNNAMED TRIBUTARY 0.25 | 1985-11-01 | 320 | 0 | RESIDUE,TOTAL FILTRABLE (DRIED AT 180C),MG/L | 270
476766 | TRIBUTARY TO LITTLE BIGBY CREEK 14.80 | UNNAMED TRIBUTARY 0.25 | 1985-11-01 | 320 | 0 | PHOSPHORUS,IN TOTAL ORTHOPHOSPHATE (MG/L AS P) | 1.7
476766 | TRIBUTARY TO LITTLE BIGBY CREEK 14.80 | UNNAMED TRIBUTARY 0.25 | 1985-11-01 | 320 | 0 | SERIES CODE ALPHA-NUMERIC CODE | CG
476766 | TRIBUTARY TO LITTLE BIGBY CREEK 14.80 | UNNAMED TRIBUTARY 0.25 | 1985-11-01 | 330 | 0 | NUMBER USED IN SAMPLE ACCOUNTING PROCEDURE | 24751
476766 | TRIBUTARY TO LITTLE BIGBY CREEK 14.80 | UNNAMED TRIBUTARY 0.25 | 1985-11-01 | 330 | 0 | BOD, 5 DAY, 20 DEG C MG/L | 31
476766 | TRIBUTARY TO LITTLE BIGBY CREEK 14.80 | UNNAMED TRIBUTARY 0.25 | 1985-11-01 | 330 | 0 | COD, .025N K2CR2O7 MG/L | 56
476766 | TRIBUTARY TO LITTLE BIGBY CREEK 14.80 | UNNAMED TRIBUTARY 0.25 | 1985-11-01 | 330 | 0 | PH (STANDARD UNITS) | 6.8
476766 | TRIBUTARY TO LITTLE BIGBY CREEK 14.80 | UNNAMED TRIBUTARY 0.25 | 1985-11-01 | 330 | 0 | ALKALINITY TOATL FIELD, (MG/L AS CACO3) | 160
476766 | TRIBUTARY TO LITTLE BIGBY CREEK 14.80 | UNNAMED TRIBUTARY 0.25 | 1985-11-01 | 330 | 0 | RESIDUE, TOTAL NONFILTRABLE (MG/L) | 810
476766 | TRIBUTARY TO LITTLE BIGBY CREEK 14.80 | UNNAMED TRIBUTARY 0.25 | 1985-11-01 | 330 | 0 | NITROGEN, ORGANIC, TOTAL (MG/L AS N) | 1.5
476766 | TRIBUTARY TO LITTLE BIGBY CREEK 14.80 | UNNAMED TRIBUTARY 0.25 | 1985-11-01 | 330 | 0 | NITROGEN, AMMONIA, TOTAL (MG/L AS N) | 0.15
476766 | TRIBUTARY TO LITTLE BIGBY CREEK 14.80 | UNNAMED TRIBUTARY 0.25 | 1985-11-01 | 330 | 0 | NITRITE PLUS NITRATE, TOTAL 1 DET. (MG/L AS N) | 1.5
476766 | TRIBUTARY TO LITTLE BIGBY CREEK 14.80 | UNNAMED TRIBUTARY 0.25 | 1985-11-01 | 330 | 0 | PHOSPHORUS, TOTAL (MG/L AS P) | 1.7
476766 | TRIBUTARY TO LITTLE BIGBY CREEK 14.80 | UNNAMED TRIBUTARY 0.25 | 1985-11-01 | 330 | 0 | RESIDUE,TOTAL FILTRABLE (DRIED AT 180C),MG/L | 240
476766 | TRIBUTARY TO LITTLE BIGBY CREEK 14.80 | UNNAMED TRIBUTARY 0.25 | 1985-11-01 | 330 | 0 | PHOSPHORUS,IN TOTAL ORTHOPHOSPHATE (MG/L AS P) | 0.84
476766 | TRIBUTARY TO LITTLE BIGBY CREEK 14.80 | UNNAMED TRIBUTARY 0.25 | 1985-11-01 | 330 | 0 | SERIES CODE ALPHA-NUMERIC CODE | DG
476766 | TRIBUTARY TO LITTLE BIGBY CREEK 14.80 | UNNAMED TRIBUTARY 0.25 | 1985-11-01 | 340 | 0 | NUMBER USED IN SAMPLE ACCOUNTING PROCEDURE | 24752
476766 | TRIBUTARY TO LITTLE BIGBY CREEK 14.80 | UNNAMED TRIBUTARY 0.25 | 1985-11-01 | 340 | 0 | BOD, 5 DAY, 20 DEG C MG/L | 14
476766 | TRIBUTARY TO LITTLE BIGBY CREEK 14.80 | UNNAMED TRIBUTARY 0.25 | 1985-11-01 | 340 | 0 | COD, .025N K2CR2O7 MG/L | 200
476766 | TRIBUTARY TO LITTLE BIGBY CREEK 14.80 | UNNAMED TRIBUTARY 0.25 | 1985-11-01 | 340 | 0 | PH (STANDARD UNITS) | 6.8
476766 | TRIBUTARY TO LITTLE BIGBY CREEK 14.80 | UNNAMED TRIBUTARY 0.25 | 1985-11-01 | 340 | 0 | ALKALINITY TOATL FIELD, (MG/L AS CACO3) | 167
476766 | TRIBUTARY TO LITTLE BIGBY CREEK 14.80 | UNNAMED TRIBUTARY 0.25 | 1985-11-01 | 340 | 0 | RESIDUE, TOTAL NONFILTRABLE (MG/L) | 750
476766 | TRIBUTARY TO LITTLE BIGBY CREEK 14.80 | UNNAMED TRIBUTARY 0.25 | 1985-11-01 | 340 | 0 | NITROGEN, ORGANIC, TOTAL (MG/L AS N) | 8.6
476766 | TRIBUTARY TO LITTLE BIGBY CREEK 14.80 | UNNAMED TRIBUTARY 0.25 | 1985-11-01 | 340 | 0 | NITROGEN, AMMONIA, TOTAL (MG/L AS N) | 1.2
476766 | TRIBUTARY TO LITTLE BIGBY CREEK 14.80 | UNNAMED TRIBUTARY 0.25 | 1985-11-01 | 340 | 0 | NITRITE PLUS NITRATE, TOTAL 1 DET. (MG/L AS N) | 1.5
476766 | TRIBUTARY TO LITTLE BIGBY CREEK 14.80 | UNNAMED TRIBUTARY 0.25 | 1985-11-01 | 340 | 0 | PHOSPHORUS, TOTAL (MG/L AS P) | 5.7
476766 | TRIBUTARY TO LITTLE BIGBY CREEK 14.80 | UNNAMED TRIBUTARY 0.25 | 1985-11-01 | 340 | 0 | RESIDUE,TOTAL FILTRABLE (DRIED AT 180C),MG/L | 270
476766 | TRIBUTARY TO LITTLE BIGBY CREEK 14.80 | UNNAMED TRIBUTARY 0.25 | 1985-11-01 | 340 | 0 | PHOSPHORUS,IN TOTAL ORTHOPHOSPHATE (MG/L AS P) | 2.3
476766 | TRIBUTARY TO LITTLE BIGBY CREEK 14.80 | UNNAMED TRIBUTARY 0.25 | 1985-11-01 | 340 | 0 | SERIES CODE ALPHA-NUMERIC CODE | EG
476766 | TRIBUTARY TO LITTLE BIGBY CREEK 14.80 | UNNAMED TRIBUTARY 0.25 | 1985-11-01 | 350 | 0 | NUMBER USED IN SAMPLE ACCOUNTING PROCEDURE | 24753
476766 | TRIBUTARY TO LITTLE BIGBY CREEK 14.80 | UNNAMED TRIBUTARY 0.25 | 1985-11-01 | 350 | 0 | BOD, 5 DAY, 20 DEG C MG/L | 25
476766 | TRIBUTARY TO LITTLE BIGBY CREEK 14.80 | UNNAMED TRIBUTARY 0.25 | 1985-11-01 | 350 | 0 | COD, .025N K2CR2O7 MG/L | 140
476766 | TRIBUTARY TO LITTLE BIGBY CREEK 14.80 | UNNAMED TRIBUTARY 0.25 | 1985-11-01 | 350 | 0 | PH (STANDARD UNITS) | 6.9
476766 | TRIBUTARY TO LITTLE BIGBY CREEK 14.80 | UNNAMED TRIBUTARY 0.25 | 1985-11-01 | 350 | 0 | ALKALINITY TOATL FIELD, (MG/L AS CACO3) | 158
476766 | TRIBUTARY TO LITTLE BIGBY CREEK 14.80 | UNNAMED TRIBUTARY 0.25 | 1985-11-01 | 350 | 0 | RESIDUE, TOTAL NONFILTRABLE (MG/L) | 590
476766 | TRIBUTARY TO LITTLE BIGBY CREEK 14.80 | UNNAMED TRIBUTARY 0.25 | 1985-11-01 | 350 | 0 | NITROGEN, ORGANIC, TOTAL (MG/L AS N) | 6.3
476766 | TRIBUTARY TO LITTLE BIGBY CREEK 14.80 | UNNAMED TRIBUTARY 0.25 | 1985-11-01 | 350 | 0 | NITROGEN, AMMONIA, TOTAL (MG/L AS N) | 0.88
476766 | TRIBUTARY TO LITTLE BIGBY CREEK 14.80 | UNNAMED TRIBUTARY 0.25 | 1985-11-01 | 350 | 0 | NITRITE PLUS NITRATE, TOTAL 1 DET. (MG/L AS N) | 1.7
476766 | TRIBUTARY TO LITTLE BIGBY CREEK 14.80 | UNNAMED TRIBUTARY 0.25 | 1985-11-01 | 350 | 0 | PHOSPHORUS, TOTAL (MG/L AS P) | 5.5
476766 | TRIBUTARY TO LITTLE BIGBY CREEK 14.80 | UNNAMED TRIBUTARY 0.25 | 1985-11-01 | 350 | 0 | RESIDUE,TOTAL FILTRABLE (DRIED AT 180C),MG/L | 270
476766 | TRIBUTARY TO LITTLE BIGBY CREEK 14.80 | UNNAMED TRIBUTARY 0.25 | 1985-11-01 | 350 | 0 | PHOSPHORUS,IN TOTAL ORTHOPHOSPHATE (MG/L AS P) | 2.2
476766 | TRIBUTARY TO LITTLE BIGBY CREEK 14.80 | UNNAMED TRIBUTARY 0.25 | 1985-11-01 | 350 | 0 | SERIES CODE ALPHA-NUMERIC CODE | FG
476766 | TRIBUTARY TO LITTLE BIGBY CREEK 14.80 | UNNAMED TRIBUTARY 0.25 | 1985-11-01 | 400 | 0 | NUMBER USED IN SAMPLE ACCOUNTING PROCEDURE | 24754
476766 | TRIBUTARY TO LITTLE BIGBY CREEK 14.80 | UNNAMED TRIBUTARY 0.25 | 1985-11-01 | 400 | 0 | BOD, 5 DAY, 20 DEG C MG/L | 18
476766 | TRIBUTARY TO LITTLE BIGBY CREEK 14.80 | UNNAMED TRIBUTARY 0.25 | 1985-11-01 | 400 | 0 | COD, .025N K2CR2O7 MG/L | 120
476766 | TRIBUTARY TO LITTLE BIGBY CREEK 14.80 | UNNAMED TRIBUTARY 0.25 | 1985-11-01 | 400 | 0 | PH (STANDARD UNITS) | 6.5
476766 | TRIBUTARY TO LITTLE BIGBY CREEK 14.80 | UNNAMED TRIBUTARY 0.25 | 1985-11-01 | 400 | 0 | ALKALINITY TOATL FIELD, (MG/L AS CACO3) | 150
476766 | TRIBUTARY TO LITTLE BIGBY CREEK 14.80 | UNNAMED TRIBUTARY 0.25 | 1985-11-01 | 400 | 0 | RESIDUE, TOTAL NONFILTRABLE (MG/L) | 410
476766 | TRIBUTARY TO LITTLE BIGBY CREEK 14.80 | UNNAMED TRIBUTARY 0.25 | 1985-11-01 | 400 | 0 | NITROGEN, ORGANIC, TOTAL (MG/L AS N) | 6.9
476766 | TRIBUTARY TO LITTLE BIGBY CREEK 14.80 | UNNAMED TRIBUTARY 0.25 | 1985-11-01 | 400 | 0 | NITROGEN, AMMONIA, TOTAL (MG/L AS N) | 0.8
476766 | TRIBUTARY TO LITTLE BIGBY CREEK 14.80 | UNNAMED TRIBUTARY 0.25 | 1985-11-01 | 400 | 0 | NITRITE PLUS NITRATE, TOTAL 1 DET. (MG/L AS N) | 1.7
476766 | TRIBUTARY TO LITTLE BIGBY CREEK 14.80 | UNNAMED TRIBUTARY 0.25 | 1985-11-01 | 400 | 0 | PHOSPHORUS, TOTAL (MG/L AS P) | 4.7
476766 | TRIBUTARY TO LITTLE BIGBY CREEK 14.80 | UNNAMED TRIBUTARY 0.25 | 1985-11-01 | 400 | 0 | RESIDUE,TOTAL FILTRABLE (DRIED AT 180C),MG/L | 270
476766 | TRIBUTARY TO LITTLE BIGBY CREEK 14.80 | UNNAMED TRIBUTARY 0.25 | 1985-11-01 | 400 | 0 | PHOSPHORUS,IN TOTAL ORTHOPHOSPHATE (MG/L AS P) | 2.2
476766 | TRIBUTARY TO LITTLE BIGBY CREEK 14.80 | UNNAMED TRIBUTARY 0.25 | 1985-11-01 | 400 | 0 | SERIES CODE ALPHA-NUMERIC CODE | GG
476766 | TRIBUTARY TO LITTLE BIGBY CREEK 14.80 | UNNAMED TRIBUTARY 0.25 | 1985-11-01 | 410 | 0 | NUMBER USED IN SAMPLE ACCOUNTING PROCEDURE | 24755
476766 | TRIBUTARY TO LITTLE BIGBY CREEK 14.80 | UNNAMED TRIBUTARY 0.25 | 1985-11-01 | 410 | 0 | BOD, 5 DAY, 20 DEG C MG/L | 40
476766 | TRIBUTARY TO LITTLE BIGBY CREEK 14.80 | UNNAMED TRIBUTARY 0.25 | 1985-11-01 | 410 | 0 | COD, .025N K2CR2O7 MG/L | 110
476766 | TRIBUTARY TO LITTLE BIGBY CREEK 14.80 | UNNAMED TRIBUTARY 0.25 | 1985-11-01 | 410 | 0 | PH (STANDARD UNITS) | 6.7
476766 | TRIBUTARY TO LITTLE BIGBY CREEK 14.80 | UNNAMED TRIBUTARY 0.25 | 1985-11-01 | 410 | 0 | ALKALINITY TOATL FIELD, (MG/L AS CACO3) | 135
476766 | TRIBUTARY TO LITTLE BIGBY CREEK 14.80 | UNNAMED TRIBUTARY 0.25 | 1985-11-01 | 410 | 0 | RESIDUE, TOTAL NONFILTRABLE (MG/L) | 160
476766 | TRIBUTARY TO LITTLE BIGBY CREEK 14.80 | UNNAMED TRIBUTARY 0.25 | 1985-11-01 | 410 | 0 | NITROGEN, ORGANIC, TOTAL (MG/L AS N) | 4.4
476766 | TRIBUTARY TO LITTLE BIGBY CREEK 14.80 | UNNAMED TRIBUTARY 0.25 | 1985-11-01 | 410 | 0 | NITROGEN, AMMONIA, TOTAL (MG/L AS N) | 0.62
476766 | TRIBUTARY TO LITTLE BIGBY CREEK 14.80 | UNNAMED TRIBUTARY 0.25 | 1985-11-01 | 410 | 0 | NITRITE PLUS NITRATE, TOTAL 1 DET. (MG/L AS N) | 1.7
476766 | TRIBUTARY TO LITTLE BIGBY CREEK 14.80 | UNNAMED TRIBUTARY 0.25 | 1985-11-01 | 410 | 0 | PHOSPHORUS, TOTAL (MG/L AS P) | 3.8
476766 | TRIBUTARY TO LITTLE BIGBY CREEK 14.80 | UNNAMED TRIBUTARY 0.25 | 1985-11-01 | 410 | 0 | RESIDUE,TOTAL FILTRABLE (DRIED AT 180C),MG/L | 230
476766 | TRIBUTARY TO LITTLE BIGBY CREEK 14.80 | UNNAMED TRIBUTARY 0.25 | 1985-11-01 | 410 | 0 | PHOSPHORUS,IN TOTAL ORTHOPHOSPHATE (MG/L AS P) | 1.7
476766 | TRIBUTARY TO LITTLE BIGBY CREEK 14.80 | UNNAMED TRIBUTARY 0.25 | 1985-11-01 | 410 | 0 | SERIES CODE ALPHA-NUMERIC CODE | HG
476766 | TRIBUTARY TO LITTLE BIGBY CREEK 14.80 | UNNAMED TRIBUTARY 0.25 | 1985-11-01 | 420 | 0 | NUMBER USED IN SAMPLE ACCOUNTING PROCEDURE | 24756
476766 | TRIBUTARY TO LITTLE BIGBY CREEK 14.80 | UNNAMED TRIBUTARY 0.25 | 1985-11-01 | 420 | 0 | BOD, 5 DAY, 20 DEG C MG/L | 39
476766 | TRIBUTARY TO LITTLE BIGBY CREEK 14.80 | UNNAMED TRIBUTARY 0.25 | 1985-11-01 | 420 | 0 | COD, .025N K2CR2O7 MG/L | 140
476766 | TRIBUTARY TO LITTLE BIGBY CREEK 14.80 | UNNAMED TRIBUTARY 0.25 | 1985-11-01 | 420 | 0 | PH (STANDARD UNITS) | 6.7
476766 | TRIBUTARY TO LITTLE BIGBY CREEK 14.80 | UNNAMED TRIBUTARY 0.25 | 1985-11-01 | 420 | 0 | ALKALINITY TOATL FIELD, (MG/L AS CACO3) | 142
476766 | TRIBUTARY TO LITTLE BIGBY CREEK 14.80 | UNNAMED TRIBUTARY 0.25 | 1985-11-01 | 420 | 0 | RESIDUE, TOTAL NONFILTRABLE (MG/L) | 230
476766 | TRIBUTARY TO LITTLE BIGBY CREEK 14.80 | UNNAMED TRIBUTARY 0.25 | 1985-11-01 | 420 | 0 | NITROGEN, ORGANIC, TOTAL (MG/L AS N) | 5.4
476766 | TRIBUTARY TO LITTLE BIGBY CREEK 14.80 | UNNAMED TRIBUTARY 0.25 | 1985-11-01 | 420 | 0 | NITROGEN, AMMONIA, TOTAL (MG/L AS N) | 0.74
476766 | TRIBUTARY TO LITTLE BIGBY CREEK 14.80 | UNNAMED TRIBUTARY 0.25 | 1985-11-01 | 420 | 0 | NITRITE PLUS NITRATE, TOTAL 1 DET. (MG/L AS N) | 1.8
476766 | TRIBUTARY TO LITTLE BIGBY CREEK 14.80 | UNNAMED TRIBUTARY 0.25 | 1985-11-01 | 420 | 0 | PHOSPHORUS, TOTAL (MG/L AS P) | 4.2
476766 | TRIBUTARY TO LITTLE BIGBY CREEK 14.80 | UNNAMED TRIBUTARY 0.25 | 1985-11-01 | 420 | 0 | RESIDUE,TOTAL FILTRABLE (DRIED AT 180C),MG/L | 260
476766 | TRIBUTARY TO LITTLE BIGBY CREEK 14.80 | UNNAMED TRIBUTARY 0.25 | 1985-11-01 | 420 | 0 | PHOSPHORUS,IN TOTAL ORTHOPHOSPHATE (MG/L AS P) | 2.2
476766 | TRIBUTARY TO LITTLE BIGBY CREEK 14.80 | UNNAMED TRIBUTARY 0.25 | 1985-11-01 | 420 | 0 | SERIES CODE ALPHA-NUMERIC CODE | IG
476766 | TRIBUTARY TO LITTLE BIGBY CREEK 14.80 | UNNAMED TRIBUTARY 0.25 | 1986-05-28 | 502 | 0 | NUMBER USED IN SAMPLE ACCOUNTING PROCEDURE | 33461
476766 | TRIBUTARY TO LITTLE BIGBY CREEK 14.80 | UNNAMED TRIBUTARY 0.25 | 1986-05-28 | 502 | 0 | BOD, 5 DAY, 20 DEG C MG/L | 21
476766 | TRIBUTARY TO LITTLE BIGBY CREEK 14.80 | UNNAMED TRIBUTARY 0.25 | 1986-05-28 | 502 | 0 | COD, .025N K2CR2O7 MG/L | 210
476766 | TRIBUTARY TO LITTLE BIGBY CREEK 14.80 | UNNAMED TRIBUTARY 0.25 | 1986-05-28 | 502 | 0 | PH (STANDARD UNITS) | 7.2
476766 | TRIBUTARY TO LITTLE BIGBY CREEK 14.80 | UNNAMED TRIBUTARY 0.25 | 1986-05-28 | 502 | 0 | ALKALINITY TOATL FIELD, (MG/L AS CACO3) | 172
476766 | TRIBUTARY TO LITTLE BIGBY CREEK 14.80 | UNNAMED TRIBUTARY 0.25 | 1986-05-28 | 502 | 0 | RESIDUE, TOTAL NONFILTRABLE (MG/L) | 820
476766 | TRIBUTARY TO LITTLE BIGBY CREEK 14.80 | UNNAMED TRIBUTARY 0.25 | 1986-05-28 | 502 | 0 | NITROGEN, ORGANIC, TOTAL (MG/L AS N) | 4.8
476766 | TRIBUTARY TO LITTLE BIGBY CREEK 14.80 | UNNAMED TRIBUTARY 0.25 | 1986-05-28 | 502 | 0 | NITROGEN, AMMONIA, TOTAL (MG/L AS N) | 1.6
476766 | TRIBUTARY TO LITTLE BIGBY CREEK 14.80 | UNNAMED TRIBUTARY 0.25 | 1986-05-28 | 502 | 0 | NITRITE PLUS NITRATE, TOTAL 1 DET. (MG/L AS N) | 1.8
476766 | TRIBUTARY TO LITTLE BIGBY CREEK 14.80 | UNNAMED TRIBUTARY 0.25 | 1986-05-28 | 502 | 0 | PHOSPHORUS, TOTAL (MG/L AS P) | 9
476766 | TRIBUTARY TO LITTLE BIGBY CREEK 14.80 | UNNAMED TRIBUTARY 0.25 | 1986-05-28 | 502 | 0 | RESIDUE,TOTAL FILTRABLE (DRIED AT 180C),MG/L | 310
476766 | TRIBUTARY TO LITTLE BIGBY CREEK 14.80 | UNNAMED TRIBUTARY 0.25 | 1986-05-28 | 502 | 0 | PHOSPHORUS,IN TOTAL ORTHOPHOSPHATE (MG/L AS P) | 1.7
476766 | TRIBUTARY TO LITTLE BIGBY CREEK 14.80 | UNNAMED TRIBUTARY 0.25 | 1986-05-28 | 502 | 0 | SERIES CODE ALPHA-NUMERIC CODE | AG
476766 | TRIBUTARY TO LITTLE BIGBY CREEK 14.80 | UNNAMED TRIBUTARY 0.25 | 1986-05-28 | 512 | 0 | NUMBER USED IN SAMPLE ACCOUNTING PROCEDURE | 33462
476766 | TRIBUTARY TO LITTLE BIGBY CREEK 14.80 | UNNAMED TRIBUTARY 0.25 | 1986-05-28 | 512 | 0 | BOD, 5 DAY, 20 DEG C MG/L | 26
476766 | TRIBUTARY TO LITTLE BIGBY CREEK 14.80 | UNNAMED TRIBUTARY 0.25 | 1986-05-28 | 512 | 0 | COD, .025N K2CR2O7 MG/L | 220
476766 | TRIBUTARY TO LITTLE BIGBY CREEK 14.80 | UNNAMED TRIBUTARY 0.25 | 1986-05-28 | 512 | 0 | PH (STANDARD UNITS) | 7.2
476766 | TRIBUTARY TO LITTLE BIGBY CREEK 14.80 | UNNAMED TRIBUTARY 0.25 | 1986-05-28 | 512 | 0 | ALKALINITY TOATL FIELD, (MG/L AS CACO3) | 175
476766 | TRIBUTARY TO LITTLE BIGBY CREEK 14.80 | UNNAMED TRIBUTARY 0.25 | 1986-05-28 | 512 | 0 | RESIDUE, TOTAL NONFILTRABLE (MG/L) | 810
476766 | TRIBUTARY TO LITTLE BIGBY CREEK 14.80 | UNNAMED TRIBUTARY 0.25 | 1986-05-28 | 512 | 0 | NITROGEN, ORGANIC, TOTAL (MG/L AS N) | 5.9
476766 | TRIBUTARY TO LITTLE BIGBY CREEK 14.80 | UNNAMED TRIBUTARY 0.25 | 1986-05-28 | 512 | 0 | NITROGEN, AMMONIA, TOTAL (MG/L AS N) | 1.5
476766 | TRIBUTARY TO LITTLE BIGBY CREEK 14.80 | UNNAMED TRIBUTARY 0.25 | 1986-05-28 | 512 | 0 | NITRITE PLUS NITRATE, TOTAL 1 DET. (MG/L AS N) | 1.8
476766 | TRIBUTARY TO LITTLE BIGBY CREEK 14.80 | UNNAMED TRIBUTARY 0.25 | 1986-05-28 | 512 | 0 | PHOSPHORUS, TOTAL (MG/L AS P) | 6
476766 | TRIBUTARY TO LITTLE BIGBY CREEK 14.80 | UNNAMED TRIBUTARY 0.25 | 1986-05-28 | 512 | 0 | RESIDUE,TOTAL FILTRABLE (DRIED AT 180C),MG/L | 320
476766 | TRIBUTARY TO LITTLE BIGBY CREEK 14.80 | UNNAMED TRIBUTARY 0.25 | 1986-05-28 | 512 | 0 | PHOSPHORUS,IN TOTAL ORTHOPHOSPHATE (MG/L AS P) | 2.3
476766 | TRIBUTARY TO LITTLE BIGBY CREEK 14.80 | UNNAMED TRIBUTARY 0.25 | 1986-05-28 | 512 | 0 | SERIES CODE ALPHA-NUMERIC CODE | BG
476766 | TRIBUTARY TO LITTLE BIGBY CREEK 14.80 | UNNAMED TRIBUTARY 0.25 | 1986-05-28 | 517 | 0 | NUMBER USED IN SAMPLE ACCOUNTING PROCEDURE | 33463
476766 | TRIBUTARY TO LITTLE BIGBY CREEK 14.80 | UNNAMED TRIBUTARY 0.25 | 1986-05-28 | 517 | 0 | BOD, 5 DAY, 20 DEG C MG/L | 37
476766 | TRIBUTARY TO LITTLE BIGBY CREEK 14.80 | UNNAMED TRIBUTARY 0.25 | 1986-05-28 | 517 | 0 | COD, .025N K2CR2O7 MG/L | 290
476766 | TRIBUTARY TO LITTLE BIGBY CREEK 14.80 | UNNAMED TRIBUTARY 0.25 | 1986-05-28 | 517 | 0 | PH (STANDARD UNITS) | 7.2
476766 | TRIBUTARY TO LITTLE BIGBY CREEK 14.80 | UNNAMED TRIBUTARY 0.25 | 1986-05-28 | 517 | 0 | ALKALINITY TOATL FIELD, (MG/L AS CACO3) | 180
476766 | TRIBUTARY TO LITTLE BIGBY CREEK 14.80 | UNNAMED TRIBUTARY 0.25 | 1986-05-28 | 517 | 0 | RESIDUE, TOTAL NONFILTRABLE (MG/L) | 1200
476766 | TRIBUTARY TO LITTLE BIGBY CREEK 14.80 | UNNAMED TRIBUTARY 0.25 | 1986-05-28 | 517 | 0 | NITROGEN, ORGANIC, TOTAL (MG/L AS N) | 8.4
476766 | TRIBUTARY TO LITTLE BIGBY CREEK 14.80 | UNNAMED TRIBUTARY 0.25 | 1986-05-28 | 517 | 0 | NITROGEN, AMMONIA, TOTAL (MG/L AS N) | 1.8
476766 | TRIBUTARY TO LITTLE BIGBY CREEK 14.80 | UNNAMED TRIBUTARY 0.25 | 1986-05-28 | 517 | 0 | NITRITE PLUS NITRATE, TOTAL 1 DET. (MG/L AS N) | 1.6
476766 | TRIBUTARY TO LITTLE BIGBY CREEK 14.80 | UNNAMED TRIBUTARY 0.25 | 1986-05-28 | 517 | 0 | PHOSPHORUS, TOTAL (MG/L AS P) | 8.2
476766 | TRIBUTARY TO LITTLE BIGBY CREEK 14.80 | UNNAMED TRIBUTARY 0.25 | 1986-05-28 | 517 | 0 | RESIDUE,TOTAL FILTRABLE (DRIED AT 180C),MG/L | 360
476766 | TRIBUTARY TO LITTLE BIGBY CREEK 14.80 | UNNAMED TRIBUTARY 0.25 | 1986-05-28 | 517 | 0 | PHOSPHORUS,IN TOTAL ORTHOPHOSPHATE (MG/L AS P) | 2.5
476766 | TRIBUTARY TO LITTLE BIGBY CREEK 14.80 | UNNAMED TRIBUTARY 0.25 | 1986-05-28 | 517 | 0 | SERIES CODE ALPHA-NUMERIC CODE | CG
476766 | TRIBUTARY TO LITTLE BIGBY CREEK 14.80 | UNNAMED TRIBUTARY 0.25 | 1986-05-28 | 519 | 0 | NUMBER USED IN SAMPLE ACCOUNTING PROCEDURE | 33464
476766 | TRIBUTARY TO LITTLE BIGBY CREEK 14.80 | UNNAMED TRIBUTARY 0.25 | 1986-05-28 | 519 | 0 | BOD, 5 DAY, 20 DEG C MG/L | 47
476766 | TRIBUTARY TO LITTLE BIGBY CREEK 14.80 | UNNAMED TRIBUTARY 0.25 | 1986-05-28 | 519 | 0 | COD, .025N K2CR2O7 MG/L | 470
476766 | TRIBUTARY TO LITTLE BIGBY CREEK 14.80 | UNNAMED TRIBUTARY 0.25 | 1986-05-28 | 519 | 0 | PH (STANDARD UNITS) | 6.8
476766 | TRIBUTARY TO LITTLE BIGBY CREEK 14.80 | UNNAMED TRIBUTARY 0.25 | 1986-05-28 | 519 | 0 | ALKALINITY TOATL FIELD, (MG/L AS CACO3) | 175
476766 | TRIBUTARY TO LITTLE BIGBY CREEK 14.80 | UNNAMED TRIBUTARY 0.25 | 1986-05-28 | 519 | 0 | RESIDUE, TOTAL NONFILTRABLE (MG/L) | 1300
476766 | TRIBUTARY TO LITTLE BIGBY CREEK 14.80 | UNNAMED TRIBUTARY 0.25 | 1986-05-28 | 519 | 0 | NITROGEN, ORGANIC, TOTAL (MG/L AS N) | 9.7
476766 | TRIBUTARY TO LITTLE BIGBY CREEK 14.80 | UNNAMED TRIBUTARY 0.25 | 1986-05-28 | 519 | 0 | NITROGEN, AMMONIA, TOTAL (MG/L AS N) | 2
476766 | TRIBUTARY TO LITTLE BIGBY CREEK 14.80 | UNNAMED TRIBUTARY 0.25 | 1986-05-28 | 519 | 0 | NITRITE PLUS NITRATE, TOTAL 1 DET. (MG/L AS N) | 1.7
476766 | TRIBUTARY TO LITTLE BIGBY CREEK 14.80 | UNNAMED TRIBUTARY 0.25 | 1986-05-28 | 519 | 0 | PHOSPHORUS, TOTAL (MG/L AS P) | 10
476766 | TRIBUTARY TO LITTLE BIGBY CREEK 14.80 | UNNAMED TRIBUTARY 0.25 | 1986-05-28 | 519 | 0 | RESIDUE,TOTAL FILTRABLE (DRIED AT 180C),MG/L | 410
476766 | TRIBUTARY TO LITTLE BIGBY CREEK 14.80 | UNNAMED TRIBUTARY 0.25 | 1986-05-28 | 519 | 0 | PHOSPHORUS,IN TOTAL ORTHOPHOSPHATE (MG/L AS P) | 2.9
476766 | TRIBUTARY TO LITTLE BIGBY CREEK 14.80 | UNNAMED TRIBUTARY 0.25 | 1986-05-28 | 519 | 0 | SERIES CODE ALPHA-NUMERIC CODE | DG
476766 | TRIBUTARY TO LITTLE BIGBY CREEK 14.80 | UNNAMED TRIBUTARY 0.25 | 1986-05-28 | 521 | 0 | NUMBER USED IN SAMPLE ACCOUNTING PROCEDURE | 33465
476766 | TRIBUTARY TO LITTLE BIGBY CREEK 14.80 | UNNAMED TRIBUTARY 0.25 | 1986-05-28 | 521 | 0 | BOD, 5 DAY, 20 DEG C MG/L | 45
476766 | TRIBUTARY TO LITTLE BIGBY CREEK 14.80 | UNNAMED TRIBUTARY 0.25 | 1986-05-28 | 521 | 0 | COD, .025N K2CR2O7 MG/L | 550
476766 | TRIBUTARY TO LITTLE BIGBY CREEK 14.80 | UNNAMED TRIBUTARY 0.25 | 1986-05-28 | 521 | 0 | PH (STANDARD UNITS) | 7.2
476766 | TRIBUTARY TO LITTLE BIGBY CREEK 14.80 | UNNAMED TRIBUTARY 0.25 | 1986-05-28 | 521 | 0 | ALKALINITY TOATL FIELD, (MG/L AS CACO3) | 177
476766 | TRIBUTARY TO LITTLE BIGBY CREEK 14.80 | UNNAMED TRIBUTARY 0.25 | 1986-05-28 | 521 | 0 | RESIDUE, TOTAL NONFILTRABLE (MG/L) | 2400
476766 | TRIBUTARY TO LITTLE BIGBY CREEK 14.80 | UNNAMED TRIBUTARY 0.25 | 1986-05-28 | 521 | 0 | NITROGEN, ORGANIC, TOTAL (MG/L AS N) | 14
476766 | TRIBUTARY TO LITTLE BIGBY CREEK 14.80 | UNNAMED TRIBUTARY 0.25 | 1986-05-28 | 521 | 0 | NITROGEN, AMMONIA, TOTAL (MG/L AS N) | 2.3
476766 | TRIBUTARY TO LITTLE BIGBY CREEK 14.80 | UNNAMED TRIBUTARY 0.25 | 1986-05-28 | 521 | 0 | NITRITE PLUS NITRATE, TOTAL 1 DET. (MG/L AS N) | 1.7
476766 | TRIBUTARY TO LITTLE BIGBY CREEK 14.80 | UNNAMED TRIBUTARY 0.25 | 1986-05-28 | 521 | 0 | PHOSPHORUS, TOTAL (MG/L AS P) | 15
476766 | TRIBUTARY TO LITTLE BIGBY CREEK 14.80 | UNNAMED TRIBUTARY 0.25 | 1986-05-28 | 521 | 0 | RESIDUE,TOTAL FILTRABLE (DRIED AT 180C),MG/L | 460
476766 | TRIBUTARY TO LITTLE BIGBY CREEK 14.80 | UNNAMED TRIBUTARY 0.25 | 1986-05-28 | 521 | 0 | PHOSPHORUS,IN TOTAL ORTHOPHOSPHATE (MG/L AS P) | 3.2
476766 | TRIBUTARY TO LITTLE BIGBY CREEK 14.80 | UNNAMED TRIBUTARY 0.25 | 1986-05-28 | 521 | 0 | SERIES CODE ALPHA-NUMERIC CODE | EG
476766 | TRIBUTARY TO LITTLE BIGBY CREEK 14.80 | UNNAMED TRIBUTARY 0.25 | 1986-05-28 | 526 | 0 | NUMBER USED IN SAMPLE ACCOUNTING PROCEDURE | 33466
476766 | TRIBUTARY TO LITTLE BIGBY CREEK 14.80 | UNNAMED TRIBUTARY 0.25 | 1986-05-28 | 526 | 0 | BOD, 5 DAY, 20 DEG C MG/L | 47
476766 | TRIBUTARY TO LITTLE BIGBY CREEK 14.80 | UNNAMED TRIBUTARY 0.25 | 1986-05-28 | 526 | 0 | COD, .025N K2CR2O7 MG/L | 580
476766 | TRIBUTARY TO LITTLE BIGBY CREEK 14.80 | UNNAMED TRIBUTARY 0.25 | 1986-05-28 | 526 | 0 | PH (STANDARD UNITS) | 7.3
476766 | TRIBUTARY TO LITTLE BIGBY CREEK 14.80 | UNNAMED TRIBUTARY 0.25 | 1986-05-28 | 526 | 0 | ALKALINITY TOATL FIELD, (MG/L AS CACO3) | 180
476766 | TRIBUTARY TO LITTLE BIGBY CREEK 14.80 | UNNAMED TRIBUTARY 0.25 | 1986-05-28 | 526 | 0 | RESIDUE, TOTAL NONFILTRABLE (MG/L) | 2400
476766 | TRIBUTARY TO LITTLE BIGBY CREEK 14.80 | UNNAMED TRIBUTARY 0.25 | 1986-05-28 | 526 | 0 | NITROGEN, ORGANIC, TOTAL (MG/L AS N) | 14
476766 | TRIBUTARY TO LITTLE BIGBY CREEK 14.80 | UNNAMED TRIBUTARY 0.25 | 1986-05-28 | 526 | 0 | NITROGEN, AMMONIA, TOTAL (MG/L AS N) | 2.3
476766 | TRIBUTARY TO LITTLE BIGBY CREEK 14.80 | UNNAMED TRIBUTARY 0.25 | 1986-05-28 | 526 | 0 | NITRITE PLUS NITRATE, TOTAL 1 DET. (MG/L AS N) | 1.8
476766 | TRIBUTARY TO LITTLE BIGBY CREEK 14.80 | UNNAMED TRIBUTARY 0.25 | 1986-05-28 | 526 | 0 | PHOSPHORUS, TOTAL (MG/L AS P) | 16
476766 | TRIBUTARY TO LITTLE BIGBY CREEK 14.80 | UNNAMED TRIBUTARY 0.25 | 1986-05-28 | 526 | 0 | RESIDUE,TOTAL FILTRABLE (DRIED AT 180C),MG/L | 490
476766 | TRIBUTARY TO LITTLE BIGBY CREEK 14.80 | UNNAMED TRIBUTARY 0.25 | 1986-05-28 | 526 | 0 | PHOSPHORUS,IN TOTAL ORTHOPHOSPHATE (MG/L AS P) | 3.7
476766 | TRIBUTARY TO LITTLE BIGBY CREEK 14.80 | UNNAMED TRIBUTARY 0.25 | 1986-05-28 | 526 | 0 | SERIES CODE ALPHA-NUMERIC CODE | FG
476766 | TRIBUTARY TO LITTLE BIGBY CREEK 14.80 | UNNAMED TRIBUTARY 0.25 | 1986-05-28 | 528 | 0 | NUMBER USED IN SAMPLE ACCOUNTING PROCEDURE | 33467
476766 | TRIBUTARY TO LITTLE BIGBY CREEK 14.80 | UNNAMED TRIBUTARY 0.25 | 1986-05-28 | 528 | 0 | BOD, 5 DAY, 20 DEG C MG/L | 41
476766 | TRIBUTARY TO LITTLE BIGBY CREEK 14.80 | UNNAMED TRIBUTARY 0.25 | 1986-05-28 | 528 | 0 | COD, .025N K2CR2O7 MG/L | 470
476766 | TRIBUTARY TO LITTLE BIGBY CREEK 14.80 | UNNAMED TRIBUTARY 0.25 | 1986-05-28 | 528 | 0 | PH (STANDARD UNITS) | 7.2
476766 | TRIBUTARY TO LITTLE BIGBY CREEK 14.80 | UNNAMED TRIBUTARY 0.25 | 1986-05-28 | 528 | 0 | ALKALINITY TOATL FIELD, (MG/L AS CACO3) | 178
476766 | TRIBUTARY TO LITTLE BIGBY CREEK 14.80 | UNNAMED TRIBUTARY 0.25 | 1986-05-28 | 528 | 0 | RESIDUE, TOTAL NONFILTRABLE (MG/L) | 2000
476766 | TRIBUTARY TO LITTLE BIGBY CREEK 14.80 | UNNAMED TRIBUTARY 0.25 | 1986-05-28 | 528 | 0 | NITROGEN, ORGANIC, TOTAL (MG/L AS N) | 16
476766 | TRIBUTARY TO LITTLE BIGBY CREEK 14.80 | UNNAMED TRIBUTARY 0.25 | 1986-05-28 | 528 | 0 | NITROGEN, AMMONIA, TOTAL (MG/L AS N) | 1
476766 | TRIBUTARY TO LITTLE BIGBY CREEK 14.80 | UNNAMED TRIBUTARY 0.25 | 1986-05-28 | 528 | 0 | NITRITE PLUS NITRATE, TOTAL 1 DET. (MG/L AS N) | 1.8
476766 | TRIBUTARY TO LITTLE BIGBY CREEK 14.80 | UNNAMED TRIBUTARY 0.25 | 1986-05-28 | 528 | 0 | PHOSPHORUS, TOTAL (MG/L AS P) | 18
476766 | TRIBUTARY TO LITTLE BIGBY CREEK 14.80 | UNNAMED TRIBUTARY 0.25 | 1986-05-28 | 528 | 0 | RESIDUE,TOTAL FILTRABLE (DRIED AT 180C),MG/L | 510
476766 | TRIBUTARY TO LITTLE BIGBY CREEK 14.80 | UNNAMED TRIBUTARY 0.25 | 1986-05-28 | 528 | 0 | PHOSPHORUS,IN TOTAL ORTHOPHOSPHATE (MG/L AS P) | 4.2
476766 | TRIBUTARY TO LITTLE BIGBY CREEK 14.80 | UNNAMED TRIBUTARY 0.25 | 1986-05-28 | 528 | 0 | SERIES CODE ALPHA-NUMERIC CODE | GG
476766 | TRIBUTARY TO LITTLE BIGBY CREEK 14.80 | UNNAMED TRIBUTARY 0.25 | 1986-05-28 | 531 | 0 | NUMBER USED IN SAMPLE ACCOUNTING PROCEDURE | 33468
476766 | TRIBUTARY TO LITTLE BIGBY CREEK 14.80 | UNNAMED TRIBUTARY 0.25 | 1986-05-28 | 531 | 0 | BOD, 5 DAY, 20 DEG C MG/L | 42
476766 | TRIBUTARY TO LITTLE BIGBY CREEK 14.80 | UNNAMED TRIBUTARY 0.25 | 1986-05-28 | 531 | 0 | COD, .025N K2CR2O7 MG/L | 420
476766 | TRIBUTARY TO LITTLE BIGBY CREEK 14.80 | UNNAMED TRIBUTARY 0.25 | 1986-05-28 | 531 | 0 | PH (STANDARD UNITS) | 6.5
476766 | TRIBUTARY TO LITTLE BIGBY CREEK 14.80 | UNNAMED TRIBUTARY 0.25 | 1986-05-28 | 531 | 0 | ALKALINITY TOATL FIELD, (MG/L AS CACO3) | 80
476766 | TRIBUTARY TO LITTLE BIGBY CREEK 14.80 | UNNAMED TRIBUTARY 0.25 | 1986-05-28 | 531 | 0 | RESIDUE, TOTAL NONFILTRABLE (MG/L) | 2500
476766 | TRIBUTARY TO LITTLE BIGBY CREEK 14.80 | UNNAMED TRIBUTARY 0.25 | 1986-05-28 | 531 | 0 | NITROGEN, ORGANIC, TOTAL (MG/L AS N) | 16
476766 | TRIBUTARY TO LITTLE BIGBY CREEK 14.80 | UNNAMED TRIBUTARY 0.25 | 1986-05-28 | 531 | 0 | NITROGEN, AMMONIA, TOTAL (MG/L AS N) | 2.2
476766 | TRIBUTARY TO LITTLE BIGBY CREEK 14.80 | UNNAMED TRIBUTARY 0.25 | 1986-05-28 | 531 | 0 | NITRITE PLUS NITRATE, TOTAL 1 DET. (MG/L AS N) | 1.9
476766 | TRIBUTARY TO LITTLE BIGBY CREEK 14.80 | UNNAMED TRIBUTARY 0.25 | 1986-05-28 | 531 | 0 | PHOSPHORUS, TOTAL (MG/L AS P) | 19
476766 | TRIBUTARY TO LITTLE BIGBY CREEK 14.80 | UNNAMED TRIBUTARY 0.25 | 1986-05-28 | 531 | 0 | RESIDUE,TOTAL FILTRABLE (DRIED AT 180C),MG/L | 580
476766 | TRIBUTARY TO LITTLE BIGBY CREEK 14.80 | UNNAMED TRIBUTARY 0.25 | 1986-05-28 | 531 | 0 | PHOSPHORUS,IN TOTAL ORTHOPHOSPHATE (MG/L AS P) | 5.5
476766 | TRIBUTARY TO LITTLE BIGBY CREEK 14.80 | UNNAMED TRIBUTARY 0.25 | 1986-05-28 | 531 | 0 | SERIES CODE ALPHA-NUMERIC CODE | HG
476766 | TRIBUTARY TO LITTLE BIGBY CREEK 14.80 | UNNAMED TRIBUTARY 0.25 | 1986-05-28 | 534 | 0 | NUMBER USED IN SAMPLE ACCOUNTING PROCEDURE | 33469
476766 | TRIBUTARY TO LITTLE BIGBY CREEK 14.80 | UNNAMED TRIBUTARY 0.25 | 1986-05-28 | 534 | 0 | BOD, 5 DAY, 20 DEG C MG/L | 48
476766 | TRIBUTARY TO LITTLE BIGBY CREEK 14.80 | UNNAMED TRIBUTARY 0.25 | 1986-05-28 | 534 | 0 | COD, .025N K2CR2O7 MG/L | 420
476766 | TRIBUTARY TO LITTLE BIGBY CREEK 14.80 | UNNAMED TRIBUTARY 0.25 | 1986-05-28 | 534 | 0 | PH (STANDARD UNITS) | 7.3
476766 | TRIBUTARY TO LITTLE BIGBY CREEK 14.80 | UNNAMED TRIBUTARY 0.25 | 1986-05-28 | 534 | 0 | ALKALINITY TOATL FIELD, (MG/L AS CACO3) | 190
476766 | TRIBUTARY TO LITTLE BIGBY CREEK 14.80 | UNNAMED TRIBUTARY 0.25 | 1986-05-28 | 534 | 0 | RESIDUE, TOTAL NONFILTRABLE (MG/L) | 2200
476766 | TRIBUTARY TO LITTLE BIGBY CREEK 14.80 | UNNAMED TRIBUTARY 0.25 | 1986-05-28 | 534 | 0 | NITROGEN, ORGANIC, TOTAL (MG/L AS N) | 14
476766 | TRIBUTARY TO LITTLE BIGBY CREEK 14.80 | UNNAMED TRIBUTARY 0.25 | 1986-05-28 | 534 | 0 | NITROGEN, AMMONIA, TOTAL (MG/L AS N) | 2.3
476766 | TRIBUTARY TO LITTLE BIGBY CREEK 14.80 | UNNAMED TRIBUTARY 0.25 | 1986-05-28 | 534 | 0 | NITRITE PLUS NITRATE, TOTAL 1 DET. (MG/L AS N) | 1.8
476766 | TRIBUTARY TO LITTLE BIGBY CREEK 14.80 | UNNAMED TRIBUTARY 0.25 | 1986-05-28 | 534 | 0 | PHOSPHORUS, TOTAL (MG/L AS P) | 18
476766 | TRIBUTARY TO LITTLE BIGBY CREEK 14.80 | UNNAMED TRIBUTARY 0.25 | 1986-05-28 | 534 | 0 | RESIDUE,TOTAL FILTRABLE (DRIED AT 180C),MG/L | 510
476766 | TRIBUTARY TO LITTLE BIGBY CREEK 14.80 | UNNAMED TRIBUTARY 0.25 | 1986-05-28 | 534 | 0 | PHOSPHORUS,IN TOTAL ORTHOPHOSPHATE (MG/L AS P) | 4.8
476766 | TRIBUTARY TO LITTLE BIGBY CREEK 14.80 | UNNAMED TRIBUTARY 0.25 | 1986-05-28 | 534 | 0 | SERIES CODE ALPHA-NUMERIC CODE | IG
476766 | TRIBUTARY TO LITTLE BIGBY CREEK 14.80 | UNNAMED TRIBUTARY 0.25 | 1986-05-28 | 537 | 0 | NUMBER USED IN SAMPLE ACCOUNTING PROCEDURE | 33470
476766 | TRIBUTARY TO LITTLE BIGBY CREEK 14.80 | UNNAMED TRIBUTARY 0.25 | 1986-05-28 | 537 | 0 | BOD, 5 DAY, 20 DEG C MG/L | 49
476766 | TRIBUTARY TO LITTLE BIGBY CREEK 14.80 | UNNAMED TRIBUTARY 0.25 | 1986-05-28 | 537 | 0 | COD, .025N K2CR2O7 MG/L | 500
476766 | TRIBUTARY TO LITTLE BIGBY CREEK 14.80 | UNNAMED TRIBUTARY 0.25 | 1986-05-28 | 537 | 0 | PH (STANDARD UNITS) | 7.3
476766 | TRIBUTARY TO LITTLE BIGBY CREEK 14.80 | UNNAMED TRIBUTARY 0.25 | 1986-05-28 | 537 | 0 | ALKALINITY TOATL FIELD, (MG/L AS CACO3) | 172
476766 | TRIBUTARY TO LITTLE BIGBY CREEK 14.80 | UNNAMED TRIBUTARY 0.25 | 1986-05-28 | 537 | 0 | RESIDUE, TOTAL NONFILTRABLE (MG/L) | 2200
476766 | TRIBUTARY TO LITTLE BIGBY CREEK 14.80 | UNNAMED TRIBUTARY 0.25 | 1986-05-28 | 537 | 0 | NITROGEN, ORGANIC, TOTAL (MG/L AS N) | 15
476766 | TRIBUTARY TO LITTLE BIGBY CREEK 14.80 | UNNAMED TRIBUTARY 0.25 | 1986-05-28 | 537 | 0 | NITROGEN, AMMONIA, TOTAL (MG/L AS N) | 2.5
476766 | TRIBUTARY TO LITTLE BIGBY CREEK 14.80 | UNNAMED TRIBUTARY 0.25 | 1986-05-28 | 537 | 0 | NITRITE PLUS NITRATE, TOTAL 1 DET. (MG/L AS N) | 1.9
476766 | TRIBUTARY TO LITTLE BIGBY CREEK 14.80 | UNNAMED TRIBUTARY 0.25 | 1986-05-28 | 537 | 0 | PHOSPHORUS, TOTAL (MG/L AS P) | 18
476766 | TRIBUTARY TO LITTLE BIGBY CREEK 14.80 | UNNAMED TRIBUTARY 0.25 | 1986-05-28 | 537 | 0 | RESIDUE,TOTAL FILTRABLE (DRIED AT 180C),MG/L | 500
476766 | TRIBUTARY TO LITTLE BIGBY CREEK 14.80 | UNNAMED TRIBUTARY 0.25 | 1986-05-28 | 537 | 0 | PHOSPHORUS,IN TOTAL ORTHOPHOSPHATE (MG/L AS P) | 5.5
476766 | TRIBUTARY TO LITTLE BIGBY CREEK 14.80 | UNNAMED TRIBUTARY 0.25 | 1986-05-28 | 537 | 0 | SERIES CODE ALPHA-NUMERIC CODE | JG
476766 | TRIBUTARY TO LITTLE BIGBY CREEK 14.80 | UNNAMED TRIBUTARY 0.25 | 1986-05-28 | 540 | 0 | NUMBER USED IN SAMPLE ACCOUNTING PROCEDURE | 33471
476766 | TRIBUTARY TO LITTLE BIGBY CREEK 14.80 | UNNAMED TRIBUTARY 0.25 | 1986-05-28 | 540 | 0 | BOD, 5 DAY, 20 DEG C MG/L | 58
476766 | TRIBUTARY TO LITTLE BIGBY CREEK 14.80 | UNNAMED TRIBUTARY 0.25 | 1986-05-28 | 540 | 0 | COD, .025N K2CR2O7 MG/L | 510
476766 | TRIBUTARY TO LITTLE BIGBY CREEK 14.80 | UNNAMED TRIBUTARY 0.25 | 1986-05-28 | 540 | 0 | PH (STANDARD UNITS) | 7.1
476766 | TRIBUTARY TO LITTLE BIGBY CREEK 14.80 | UNNAMED TRIBUTARY 0.25 | 1986-05-28 | 540 | 0 | ALKALINITY TOATL FIELD, (MG/L AS CACO3) | 170
476766 | TRIBUTARY TO LITTLE BIGBY CREEK 14.80 | UNNAMED TRIBUTARY 0.25 | 1986-05-28 | 540 | 0 | RESIDUE, TOTAL NONFILTRABLE (MG/L) | 2100
476766 | TRIBUTARY TO LITTLE BIGBY CREEK 14.80 | UNNAMED TRIBUTARY 0.25 | 1986-05-28 | 540 | 0 | NITROGEN, ORGANIC, TOTAL (MG/L AS N) | 19
476766 | TRIBUTARY TO LITTLE BIGBY CREEK 14.80 | UNNAMED TRIBUTARY 0.25 | 1986-05-28 | 540 | 0 | NITROGEN, AMMONIA, TOTAL (MG/L AS N) | 2.6
476766 | TRIBUTARY TO LITTLE BIGBY CREEK 14.80 | UNNAMED TRIBUTARY 0.25 | 1986-05-28 | 540 | 0 | NITRITE PLUS NITRATE, TOTAL 1 DET. (MG/L AS N) | 2
476766 | TRIBUTARY TO LITTLE BIGBY CREEK 14.80 | UNNAMED TRIBUTARY 0.25 | 1986-05-28 | 540 | 0 | PHOSPHORUS, TOTAL (MG/L AS P) | 20
476766 | TRIBUTARY TO LITTLE BIGBY CREEK 14.80 | UNNAMED TRIBUTARY 0.25 | 1986-05-28 | 540 | 0 | RESIDUE,TOTAL FILTRABLE (DRIED AT 180C),MG/L | 500
476766 | TRIBUTARY TO LITTLE BIGBY CREEK 14.80 | UNNAMED TRIBUTARY 0.25 | 1986-05-28 | 540 | 0 | PHOSPHORUS,IN TOTAL ORTHOPHOSPHATE (MG/L AS P) | 5.9
476766 | TRIBUTARY TO LITTLE BIGBY CREEK 14.80 | UNNAMED TRIBUTARY 0.25 | 1986-05-28 | 540 | 0 | SERIES CODE ALPHA-NUMERIC CODE | KG
476766 | TRIBUTARY TO LITTLE BIGBY CREEK 14.80 | UNNAMED TRIBUTARY 0.25 | 1986-05-28 | 545 | 0 | NUMBER USED IN SAMPLE ACCOUNTING PROCEDURE | 33472
476766 | TRIBUTARY TO LITTLE BIGBY CREEK 14.80 | UNNAMED TRIBUTARY 0.25 | 1986-05-28 | 545 | 0 | BOD, 5 DAY, 20 DEG C MG/L | 56
476766 | TRIBUTARY TO LITTLE BIGBY CREEK 14.80 | UNNAMED TRIBUTARY 0.25 | 1986-05-28 | 545 | 0 | COD, .025N K2CR2O7 MG/L | 390
476766 | TRIBUTARY TO LITTLE BIGBY CREEK 14.80 | UNNAMED TRIBUTARY 0.25 | 1986-05-28 | 545 | 0 | PH (STANDARD UNITS) | 7.2
476766 | TRIBUTARY TO LITTLE BIGBY CREEK 14.80 | UNNAMED TRIBUTARY 0.25 | 1986-05-28 | 545 | 0 | ALKALINITY TOATL FIELD, (MG/L AS CACO3) | 175
476766 | TRIBUTARY TO LITTLE BIGBY CREEK 14.80 | UNNAMED TRIBUTARY 0.25 | 1986-05-28 | 545 | 0 | RESIDUE, TOTAL NONFILTRABLE (MG/L) | 2000
476766 | TRIBUTARY TO LITTLE BIGBY CREEK 14.80 | UNNAMED TRIBUTARY 0.25 | 1986-05-28 | 545 | 0 | NITROGEN, ORGANIC, TOTAL (MG/L AS N) | 18
476766 | TRIBUTARY TO LITTLE BIGBY CREEK 14.80 | UNNAMED TRIBUTARY 0.25 | 1986-05-28 | 545 | 0 | NITROGEN, AMMONIA, TOTAL (MG/L AS N) | 2.9
476766 | TRIBUTARY TO LITTLE BIGBY CREEK 14.80 | UNNAMED TRIBUTARY 0.25 | 1986-05-28 | 545 | 0 | NITRITE PLUS NITRATE, TOTAL 1 DET. (MG/L AS N) | 2
476766 | TRIBUTARY TO LITTLE BIGBY CREEK 14.80 | UNNAMED TRIBUTARY 0.25 | 1986-05-28 | 545 | 0 | PHOSPHORUS, TOTAL (MG/L AS P) | 20
476766 | TRIBUTARY TO LITTLE BIGBY CREEK 14.80 | UNNAMED TRIBUTARY 0.25 | 1986-05-28 | 545 | 0 | RESIDUE,TOTAL FILTRABLE (DRIED AT 180C),MG/L | 500
476766 | TRIBUTARY TO LITTLE BIGBY CREEK 14.80 | UNNAMED TRIBUTARY 0.25 | 1986-05-28 | 545 | 0 | PHOSPHORUS,IN TOTAL ORTHOPHOSPHATE (MG/L AS P) | 6.3
476766 | TRIBUTARY TO LITTLE BIGBY CREEK 14.80 | UNNAMED TRIBUTARY 0.25 | 1986-05-28 | 545 | 0 | SERIES CODE ALPHA-NUMERIC CODE | LG
476766 | TRIBUTARY TO LITTLE BIGBY CREEK 14.80 | UNNAMED TRIBUTARY 0.25 | 1986-05-28 | 945 | 0 | NUMBER USED IN SAMPLE ACCOUNTING PROCEDURE | 33442
476766 | TRIBUTARY TO LITTLE BIGBY CREEK 14.80 | UNNAMED TRIBUTARY 0.25 | 1986-05-28 | 945 | 0 | SAMPLING STATION LOCATION VERTICAL (METERS) | 0.3
476766 | TRIBUTARY TO LITTLE BIGBY CREEK 14.80 | UNNAMED TRIBUTARY 0.25 | 1986-05-28 | 945 | 0 | BOD, 5 DAY, 20 DEG C MG/L | 8
476766 | TRIBUTARY TO LITTLE BIGBY CREEK 14.80 | UNNAMED TRIBUTARY 0.25 | 1986-05-28 | 945 | 0 | COD, .025N K2CR2O7 MG/L | 100
476766 | TRIBUTARY TO LITTLE BIGBY CREEK 14.80 | UNNAMED TRIBUTARY 0.25 | 1986-05-28 | 945 | 0 | PH (STANDARD UNITS) | 6.5
476766 | TRIBUTARY TO LITTLE BIGBY CREEK 14.80 | UNNAMED TRIBUTARY 0.25 | 1986-05-28 | 945 | 0 | ALKALINITY TOATL FIELD, (MG/L AS CACO3) | 23
476766 | TRIBUTARY TO LITTLE BIGBY CREEK 14.80 | UNNAMED TRIBUTARY 0.25 | 1986-05-28 | 945 | 0 | RESIDUE, TOTAL NONFILTRABLE (MG/L) | 550
476766 | TRIBUTARY TO LITTLE BIGBY CREEK 14.80 | UNNAMED TRIBUTARY 0.25 | 1986-05-28 | 945 | 0 | NITROGEN, ORGANIC, TOTAL (MG/L AS N) | 2
476766 | TRIBUTARY TO LITTLE BIGBY CREEK 14.80 | UNNAMED TRIBUTARY 0.25 | 1986-05-28 | 945 | 0 | NITROGEN, AMMONIA, TOTAL (MG/L AS N) | 0.22
476766 | TRIBUTARY TO LITTLE BIGBY CREEK 14.80 | UNNAMED TRIBUTARY 0.25 | 1986-05-28 | 945 | 0 | NITRITE PLUS NITRATE, TOTAL 1 DET. (MG/L AS N) | 0.44
476766 | TRIBUTARY TO LITTLE BIGBY CREEK 14.80 | UNNAMED TRIBUTARY 0.25 | 1986-05-28 | 945 | 0 | PHOSPHORUS, TOTAL (MG/L AS P) | 3.7
476766 | TRIBUTARY TO LITTLE BIGBY CREEK 14.80 | UNNAMED TRIBUTARY 0.25 | 1986-05-28 | 945 | 0 | FECAL COLIFORM,MEMBR FILTER,M-FC BROTH,44.5 C | 20000
476766 | TRIBUTARY TO LITTLE BIGBY CREEK 14.80 | UNNAMED TRIBUTARY 0.25 | 1986-05-28 | 945 | 0 | FECAL STREPTOCOCCI, MBR FILT,KF AGAR,35C,48HR | 20000
476766 | TRIBUTARY TO LITTLE BIGBY CREEK 14.80 | UNNAMED TRIBUTARY 0.25 | 1986-05-28 | 945 | 0 | RESIDUE,TOTAL FILTRABLE (DRIED AT 180C),MG/L | 70
476766 | TRIBUTARY TO LITTLE BIGBY CREEK 14.80 | UNNAMED TRIBUTARY 0.25 | 1986-05-28 | 945 | 0 | PHOSPHORUS,IN TOTAL ORTHOPHOSPHATE (MG/L AS P) | 0.72
476766 | TRIBUTARY TO LITTLE BIGBY CREEK 14.80 | UNNAMED TRIBUTARY 0.25 | 1986-05-28 | 945 | 0 | RATIO OF FECAL COLIFORM TO FECAL STREPTOCOCCI(CAL) | 1
476766 | TRIBUTARY TO LITTLE BIGBY CREEK 14.80 | UNNAMED TRIBUTARY 0.25 | 1986-05-28 | 945 | 0 | SERIES CODE ALPHA-NUMERIC CODE | LBC2
476766 | TRIBUTARY TO LITTLE BIGBY CREEK 14.80 | UNNAMED TRIBUTARY 0.25 | 1986-07-22 | 1000 | 0 | NUMBER USED IN SAMPLE ACCOUNTING PROCEDURE | 35832
476766 | TRIBUTARY TO LITTLE BIGBY CREEK 14.80 | UNNAMED TRIBUTARY 0.25 | 1986-07-22 | 1000 | 0 | SAMPLING STATION LOCATION VERTICAL (METERS) | 0.3
476766 | TRIBUTARY TO LITTLE BIGBY CREEK 14.80 | UNNAMED TRIBUTARY 0.25 | 1986-07-22 | 1000 | 0 | BOD, 5 DAY, 20 DEG C MG/L | 2
476766 | TRIBUTARY TO LITTLE BIGBY CREEK 14.80 | UNNAMED TRIBUTARY 0.25 | 1986-07-22 | 1000 | 0 | COD, .025N K2CR2O7 MG/L | 13
476766 | TRIBUTARY TO LITTLE BIGBY CREEK 14.80 | UNNAMED TRIBUTARY 0.25 | 1986-07-22 | 1000 | 0 | PH (STANDARD UNITS) | 7.6
476766 | TRIBUTARY TO LITTLE BIGBY CREEK 14.80 | UNNAMED TRIBUTARY 0.25 | 1986-07-22 | 1000 | 0 | ALKALINITY TOATL FIELD, (MG/L AS CACO3) | 246
476766 | TRIBUTARY TO LITTLE BIGBY CREEK 14.80 | UNNAMED TRIBUTARY 0.25 | 1986-07-22 | 1000 | 0 | RESIDUE, TOTAL NONFILTRABLE (MG/L) | 5
476766 | TRIBUTARY TO LITTLE BIGBY CREEK 14.80 | UNNAMED TRIBUTARY 0.25 | 1986-07-22 | 1000 | 0 | NITROGEN, ORGANIC, TOTAL (MG/L AS N) | 0.4
476766 | TRIBUTARY TO LITTLE BIGBY CREEK 14.80 | UNNAMED TRIBUTARY 0.25 | 1986-07-22 | 1000 | 0 | NITROGEN, AMMONIA, TOTAL (MG/L AS N) | 0.13
476766 | TRIBUTARY TO LITTLE BIGBY CREEK 14.80 | UNNAMED TRIBUTARY 0.25 | 1986-07-22 | 1000 | 0 | NITRITE PLUS NITRATE, TOTAL 1 DET. (MG/L AS N) | 0.75
476766 | TRIBUTARY TO LITTLE BIGBY CREEK 14.80 | UNNAMED TRIBUTARY 0.25 | 1986-07-22 | 1000 | 0 | PHOSPHORUS, TOTAL (MG/L AS P) | 0.49
476766 | TRIBUTARY TO LITTLE BIGBY CREEK 14.80 | UNNAMED TRIBUTARY 0.25 | 1986-07-22 | 1000 | 0 | FECAL COLIFORM,MEMBR FILTER,M-FC BROTH,44.5 C | 1100
476766 | TRIBUTARY TO LITTLE BIGBY CREEK 14.80 | UNNAMED TRIBUTARY 0.25 | 1986-07-22 | 1000 | 0 | FECAL STREPTOCOCCI, MBR FILT,KF AGAR,35C,48HR | 3800
476766 | TRIBUTARY TO LITTLE BIGBY CREEK 14.80 | UNNAMED TRIBUTARY 0.25 | 1986-07-22 | 1000 | 0 | RESIDUE,TOTAL FILTRABLE (DRIED AT 180C),MG/L | 270
476766 | TRIBUTARY TO LITTLE BIGBY CREEK 14.80 | UNNAMED TRIBUTARY 0.25 | 1986-07-22 | 1000 | 0 | PHOSPHORUS,IN TOTAL ORTHOPHOSPHATE (MG/L AS P) | 0.44
476766 | TRIBUTARY TO LITTLE BIGBY CREEK 14.80 | UNNAMED TRIBUTARY 0.25 | 1986-07-22 | 1000 | 0 | RATIO OF FECAL COLIFORM TO FECAL STREPTOCOCCI(CAL) | 0.28947
476766 | TRIBUTARY TO LITTLE BIGBY CREEK 14.80 | UNNAMED TRIBUTARY 0.25 | 1986-07-22 | 1000 | 0 | SERIES CODE ALPHA-NUMERIC CODE | LBC2
476766 | TRIBUTARY TO LITTLE BIGBY CREEK 14.80 | UNNAMED TRIBUTARY 0.25 | 1986-08-11 | 305 | 0 | NUMBER USED IN SAMPLE ACCOUNTING PROCEDURE | 36853
476766 | TRIBUTARY TO LITTLE BIGBY CREEK 14.80 | UNNAMED TRIBUTARY 0.25 | 1986-08-11 | 305 | 0 | BOD, 5 DAY, 20 DEG C MG/L | 40
476766 | TRIBUTARY TO LITTLE BIGBY CREEK 14.80 | UNNAMED TRIBUTARY 0.25 | 1986-08-11 | 305 | 0 | COD, .025N K2CR2O7 MG/L | 220
476766 | TRIBUTARY TO LITTLE BIGBY CREEK 14.80 | UNNAMED TRIBUTARY 0.25 | 1986-08-11 | 305 | 0 | PH (STANDARD UNITS) | 6.7
476766 | TRIBUTARY TO LITTLE BIGBY CREEK 14.80 | UNNAMED TRIBUTARY 0.25 | 1986-08-11 | 305 | 0 | ALKALINITY TOATL FIELD, (MG/L AS CACO3) | 90
476766 | TRIBUTARY TO LITTLE BIGBY CREEK 14.80 | UNNAMED TRIBUTARY 0.25 | 1986-08-11 | 305 | 0 | RESIDUE, TOTAL NONFILTRABLE (MG/L) | 540
476766 | TRIBUTARY TO LITTLE BIGBY CREEK 14.80 | UNNAMED TRIBUTARY 0.25 | 1986-08-11 | 305 | 0 | NITROGEN, ORGANIC, TOTAL (MG/L AS N) | 7.8
476766 | TRIBUTARY TO LITTLE BIGBY CREEK 14.80 | UNNAMED TRIBUTARY 0.25 | 1986-08-11 | 305 | 0 | NITROGEN, AMMONIA, TOTAL (MG/L AS N) | 1.4
476766 | TRIBUTARY TO LITTLE BIGBY CREEK 14.80 | UNNAMED TRIBUTARY 0.25 | 1986-08-11 | 305 | 0 | NITRITE PLUS NITRATE, TOTAL 1 DET. (MG/L AS N) | 1.9
476766 | TRIBUTARY TO LITTLE BIGBY CREEK 14.80 | UNNAMED TRIBUTARY 0.25 | 1986-08-11 | 305 | 0 | PHOSPHORUS, TOTAL (MG/L AS P) | 6
476766 | TRIBUTARY TO LITTLE BIGBY CREEK 14.80 | UNNAMED TRIBUTARY 0.25 | 1986-08-11 | 305 | 0 | RESIDUE,TOTAL FILTRABLE (DRIED AT 180C),MG/L | 180
476766 | TRIBUTARY TO LITTLE BIGBY CREEK 14.80 | UNNAMED TRIBUTARY 0.25 | 1986-08-11 | 305 | 0 | PHOSPHORUS,IN TOTAL ORTHOPHOSPHATE (MG/L AS P) | 2.2
476766 | TRIBUTARY TO LITTLE BIGBY CREEK 14.80 | UNNAMED TRIBUTARY 0.25 | 1986-08-11 | 305 | 0 | SERIES CODE ALPHA-NUMERIC CODE | AG
476766 | TRIBUTARY TO LITTLE BIGBY CREEK 14.80 | UNNAMED TRIBUTARY 0.25 | 1986-08-11 | 310 | 0 | NUMBER USED IN SAMPLE ACCOUNTING PROCEDURE | 36854
476766 | TRIBUTARY TO LITTLE BIGBY CREEK 14.80 | UNNAMED TRIBUTARY 0.25 | 1986-08-11 | 310 | 0 | BOD, 5 DAY, 20 DEG C MG/L | 60
476766 | TRIBUTARY TO LITTLE BIGBY CREEK 14.80 | UNNAMED TRIBUTARY 0.25 | 1986-08-11 | 310 | 0 | COD, .025N K2CR2O7 MG/L | 270
476766 | TRIBUTARY TO LITTLE BIGBY CREEK 14.80 | UNNAMED TRIBUTARY 0.25 | 1986-08-11 | 310 | 0 | PH (STANDARD UNITS) | 6.8
476766 | TRIBUTARY TO LITTLE BIGBY CREEK 14.80 | UNNAMED TRIBUTARY 0.25 | 1986-08-11 | 310 | 0 | ALKALINITY TOATL FIELD, (MG/L AS CACO3) | 182
476766 | TRIBUTARY TO LITTLE BIGBY CREEK 14.80 | UNNAMED TRIBUTARY 0.25 | 1986-08-11 | 310 | 0 | RESIDUE, TOTAL NONFILTRABLE (MG/L) | 1400
476766 | TRIBUTARY TO LITTLE BIGBY CREEK 14.80 | UNNAMED TRIBUTARY 0.25 | 1986-08-11 | 310 | 0 | NITROGEN, ORGANIC, TOTAL (MG/L AS N) | 8.4
476766 | TRIBUTARY TO LITTLE BIGBY CREEK 14.80 | UNNAMED TRIBUTARY 0.25 | 1986-08-11 | 310 | 0 | NITROGEN, AMMONIA, TOTAL (MG/L AS N) | 1.9
476766 | TRIBUTARY TO LITTLE BIGBY CREEK 14.80 | UNNAMED TRIBUTARY 0.25 | 1986-08-11 | 310 | 0 | NITRITE PLUS NITRATE, TOTAL 1 DET. (MG/L AS N) | 2.4
476766 | TRIBUTARY TO LITTLE BIGBY CREEK 14.80 | UNNAMED TRIBUTARY 0.25 | 1986-08-11 | 310 | 0 | PHOSPHORUS, TOTAL (MG/L AS P) | 7.5
476766 | TRIBUTARY TO LITTLE BIGBY CREEK 14.80 | UNNAMED TRIBUTARY 0.25 | 1986-08-11 | 310 | 0 | RESIDUE,TOTAL FILTRABLE (DRIED AT 180C),MG/L | 200
476766 | TRIBUTARY TO LITTLE BIGBY CREEK 14.80 | UNNAMED TRIBUTARY 0.25 | 1986-08-11 | 310 | 0 | PHOSPHORUS,IN TOTAL ORTHOPHOSPHATE (MG/L AS P) | 2.5
476766 | TRIBUTARY TO LITTLE BIGBY CREEK 14.80 | UNNAMED TRIBUTARY 0.25 | 1986-08-11 | 310 | 0 | SERIES CODE ALPHA-NUMERIC CODE | BG
476766 | TRIBUTARY TO LITTLE BIGBY CREEK 14.80 | UNNAMED TRIBUTARY 0.25 | 1986-08-11 | 311 | 0 | NUMBER USED IN SAMPLE ACCOUNTING PROCEDURE | 36855
476766 | TRIBUTARY TO LITTLE BIGBY CREEK 14.80 | UNNAMED TRIBUTARY 0.25 | 1986-08-11 | 311 | 0 | BOD, 5 DAY, 20 DEG C MG/L | 46
476766 | TRIBUTARY TO LITTLE BIGBY CREEK 14.80 | UNNAMED TRIBUTARY 0.25 | 1986-08-11 | 311 | 0 | COD, .025N K2CR2O7 MG/L | 500
476766 | TRIBUTARY TO LITTLE BIGBY CREEK 14.80 | UNNAMED TRIBUTARY 0.25 | 1986-08-11 | 311 | 0 | PH (STANDARD UNITS) | 6.6
476766 | TRIBUTARY TO LITTLE BIGBY CREEK 14.80 | UNNAMED TRIBUTARY 0.25 | 1986-08-11 | 311 | 0 | ALKALINITY TOATL FIELD, (MG/L AS CACO3) | 98
476766 | TRIBUTARY TO LITTLE BIGBY CREEK 14.80 | UNNAMED TRIBUTARY 0.25 | 1986-08-11 | 311 | 0 | RESIDUE, TOTAL NONFILTRABLE (MG/L) | 2700
476766 | TRIBUTARY TO LITTLE BIGBY CREEK 14.80 | UNNAMED TRIBUTARY 0.25 | 1986-08-11 | 311 | 0 | NITROGEN, ORGANIC, TOTAL (MG/L AS N) | 23
476766 | TRIBUTARY TO LITTLE BIGBY CREEK 14.80 | UNNAMED TRIBUTARY 0.25 | 1986-08-11 | 311 | 0 | NITROGEN, AMMONIA, TOTAL (MG/L AS N) | 1.9
476766 | TRIBUTARY TO LITTLE BIGBY CREEK 14.80 | UNNAMED TRIBUTARY 0.25 | 1986-08-11 | 311 | 0 | NITRITE PLUS NITRATE, TOTAL 1 DET. (MG/L AS N) | 2.2
476766 | TRIBUTARY TO LITTLE BIGBY CREEK 14.80 | UNNAMED TRIBUTARY 0.25 | 1986-08-11 | 311 | 0 | PHOSPHORUS, TOTAL (MG/L AS P) | 16
476766 | TRIBUTARY TO LITTLE BIGBY CREEK 14.80 | UNNAMED TRIBUTARY 0.25 | 1986-08-11 | 311 | 0 | RESIDUE,TOTAL FILTRABLE (DRIED AT 180C),MG/L | 180
476766 | TRIBUTARY TO LITTLE BIGBY CREEK 14.80 | UNNAMED TRIBUTARY 0.25 | 1986-08-11 | 311 | 0 | PHOSPHORUS,IN TOTAL ORTHOPHOSPHATE (MG/L AS P) | 1.1
476766 | TRIBUTARY TO LITTLE BIGBY CREEK 14.80 | UNNAMED TRIBUTARY 0.25 | 1986-08-11 | 311 | 0 | SERIES CODE ALPHA-NUMERIC CODE | CG
476766 | TRIBUTARY TO LITTLE BIGBY CREEK 14.80 | UNNAMED TRIBUTARY 0.25 | 1986-08-11 | 312 | 0 | NUMBER USED IN SAMPLE ACCOUNTING PROCEDURE | 36856
476766 | TRIBUTARY TO LITTLE BIGBY CREEK 14.80 | UNNAMED TRIBUTARY 0.25 | 1986-08-11 | 312 | 0 | BOD, 5 DAY, 20 DEG C MG/L | 34
476766 | TRIBUTARY TO LITTLE BIGBY CREEK 14.80 | UNNAMED TRIBUTARY 0.25 | 1986-08-11 | 312 | 0 | COD, .025N K2CR2O7 MG/L | 290
476766 | TRIBUTARY TO LITTLE BIGBY CREEK 14.80 | UNNAMED TRIBUTARY 0.25 | 1986-08-11 | 312 | 0 | PH (STANDARD UNITS) | 6.7
476766 | TRIBUTARY TO LITTLE BIGBY CREEK 14.80 | UNNAMED TRIBUTARY 0.25 | 1986-08-11 | 312 | 0 | ALKALINITY TOATL FIELD, (MG/L AS CACO3) | 120
476766 | TRIBUTARY TO LITTLE BIGBY CREEK 14.80 | UNNAMED TRIBUTARY 0.25 | 1986-08-11 | 312 | 0 | RESIDUE, TOTAL NONFILTRABLE (MG/L) | 2800
476766 | TRIBUTARY TO LITTLE BIGBY CREEK 14.80 | UNNAMED TRIBUTARY 0.25 | 1986-08-11 | 312 | 0 | NITROGEN, ORGANIC, TOTAL (MG/L AS N) | 16
476766 | TRIBUTARY TO LITTLE BIGBY CREEK 14.80 | UNNAMED TRIBUTARY 0.25 | 1986-08-11 | 312 | 0 | NITROGEN, AMMONIA, TOTAL (MG/L AS N) | 1.5
476766 | TRIBUTARY TO LITTLE BIGBY CREEK 14.80 | UNNAMED TRIBUTARY 0.25 | 1986-08-11 | 312 | 0 | NITRITE PLUS NITRATE, TOTAL 1 DET. (MG/L AS N) | 2
476766 | TRIBUTARY TO LITTLE BIGBY CREEK 14.80 | UNNAMED TRIBUTARY 0.25 | 1986-08-11 | 312 | 0 | PHOSPHORUS, TOTAL (MG/L AS P) | 17
476766 | TRIBUTARY TO LITTLE BIGBY CREEK 14.80 | UNNAMED TRIBUTARY 0.25 | 1986-08-11 | 312 | 0 | RESIDUE,TOTAL FILTRABLE (DRIED AT 180C),MG/L | 190
476766 | TRIBUTARY TO LITTLE BIGBY CREEK 14.80 | UNNAMED TRIBUTARY 0.25 | 1986-08-11 | 312 | 0 | PHOSPHORUS,IN TOTAL ORTHOPHOSPHATE (MG/L AS P) | 0.9
476766 | TRIBUTARY TO LITTLE BIGBY CREEK 14.80 | UNNAMED TRIBUTARY 0.25 | 1986-08-11 | 312 | 0 | SERIES CODE ALPHA-NUMERIC CODE | DG
476766 | TRIBUTARY TO LITTLE BIGBY CREEK 14.80 | UNNAMED TRIBUTARY 0.25 | 1986-08-11 | 313 | 0 | NUMBER USED IN SAMPLE ACCOUNTING PROCEDURE | 36857
476766 | TRIBUTARY TO LITTLE BIGBY CREEK 14.80 | UNNAMED TRIBUTARY 0.25 | 1986-08-11 | 313 | 0 | BOD, 5 DAY, 20 DEG C MG/L | 27
476766 | TRIBUTARY TO LITTLE BIGBY CREEK 14.80 | UNNAMED TRIBUTARY 0.25 | 1986-08-11 | 313 | 0 | COD, .025N K2CR2O7 MG/L | 260
476766 | TRIBUTARY TO LITTLE BIGBY CREEK 14.80 | UNNAMED TRIBUTARY 0.25 | 1986-08-11 | 313 | 0 | PH (STANDARD UNITS) | 6.7
476766 | TRIBUTARY TO LITTLE BIGBY CREEK 14.80 | UNNAMED TRIBUTARY 0.25 | 1986-08-11 | 313 | 0 | ALKALINITY TOATL FIELD, (MG/L AS CACO3) | 130
476766 | TRIBUTARY TO LITTLE BIGBY CREEK 14.80 | UNNAMED TRIBUTARY 0.25 | 1986-08-11 | 313 | 0 | RESIDUE, TOTAL NONFILTRABLE (MG/L) | 2100
476766 | TRIBUTARY TO LITTLE BIGBY CREEK 14.80 | UNNAMED TRIBUTARY 0.25 | 1986-08-11 | 313 | 0 | NITROGEN, ORGANIC, TOTAL (MG/L AS N) | 13
476766 | TRIBUTARY TO LITTLE BIGBY CREEK 14.80 | UNNAMED TRIBUTARY 0.25 | 1986-08-11 | 313 | 0 | NITROGEN, AMMONIA, TOTAL (MG/L AS N) | 1.3
476766 | TRIBUTARY TO LITTLE BIGBY CREEK 14.80 | UNNAMED TRIBUTARY 0.25 | 1986-08-11 | 313 | 0 | NITRITE PLUS NITRATE, TOTAL 1 DET. (MG/L AS N) | 1.9
476766 | TRIBUTARY TO LITTLE BIGBY CREEK 14.80 | UNNAMED TRIBUTARY 0.25 | 1986-08-11 | 313 | 0 | PHOSPHORUS, TOTAL (MG/L AS P) | 15
476766 | TRIBUTARY TO LITTLE BIGBY CREEK 14.80 | UNNAMED TRIBUTARY 0.25 | 1986-08-11 | 313 | 0 | RESIDUE,TOTAL FILTRABLE (DRIED AT 180C),MG/L | 200
476766 | TRIBUTARY TO LITTLE BIGBY CREEK 14.80 | UNNAMED TRIBUTARY 0.25 | 1986-08-11 | 313 | 0 | PHOSPHORUS,IN TOTAL ORTHOPHOSPHATE (MG/L AS P) | 0.9
476766 | TRIBUTARY TO LITTLE BIGBY CREEK 14.80 | UNNAMED TRIBUTARY 0.25 | 1986-08-11 | 313 | 0 | SERIES CODE ALPHA-NUMERIC CODE | EG
476766 | TRIBUTARY TO LITTLE BIGBY CREEK 14.80 | UNNAMED TRIBUTARY 0.25 | 1986-08-11 | 314 | 0 | NUMBER USED IN SAMPLE ACCOUNTING PROCEDURE | 36858
476766 | TRIBUTARY TO LITTLE BIGBY CREEK 14.80 | UNNAMED TRIBUTARY 0.25 | 1986-08-11 | 314 | 0 | BOD, 5 DAY, 20 DEG C MG/L | 26
476766 | TRIBUTARY TO LITTLE BIGBY CREEK 14.80 | UNNAMED TRIBUTARY 0.25 | 1986-08-11 | 314 | 0 | COD, .025N K2CR2O7 MG/L | 300
476766 | TRIBUTARY TO LITTLE BIGBY CREEK 14.80 | UNNAMED TRIBUTARY 0.25 | 1986-08-11 | 314 | 0 | PH (STANDARD UNITS) | 6.8
476766 | TRIBUTARY TO LITTLE BIGBY CREEK 14.80 | UNNAMED TRIBUTARY 0.25 | 1986-08-11 | 314 | 0 | ALKALINITY TOATL FIELD, (MG/L AS CACO3) | 125
476766 | TRIBUTARY TO LITTLE BIGBY CREEK 14.80 | UNNAMED TRIBUTARY 0.25 | 1986-08-11 | 314 | 0 | RESIDUE, TOTAL NONFILTRABLE (MG/L) | 2200
476766 | TRIBUTARY TO LITTLE BIGBY CREEK 14.80 | UNNAMED TRIBUTARY 0.25 | 1986-08-11 | 314 | 0 | NITROGEN, ORGANIC, TOTAL (MG/L AS N) | 8
476766 | TRIBUTARY TO LITTLE BIGBY CREEK 14.80 | UNNAMED TRIBUTARY 0.25 | 1986-08-11 | 314 | 0 | NITROGEN, AMMONIA, TOTAL (MG/L AS N) | 1.2
476766 | TRIBUTARY TO LITTLE BIGBY CREEK 14.80 | UNNAMED TRIBUTARY 0.25 | 1986-08-11 | 314 | 0 | NITRITE PLUS NITRATE, TOTAL 1 DET. (MG/L AS N) | 2.3
476766 | TRIBUTARY TO LITTLE BIGBY CREEK 14.80 | UNNAMED TRIBUTARY 0.25 | 1986-08-11 | 314 | 0 | PHOSPHORUS, TOTAL (MG/L AS P) | 13
476766 | TRIBUTARY TO LITTLE BIGBY CREEK 14.80 | UNNAMED TRIBUTARY 0.25 | 1986-08-11 | 314 | 0 | RESIDUE,TOTAL FILTRABLE (DRIED AT 180C),MG/L | 230
476766 | TRIBUTARY TO LITTLE BIGBY CREEK 14.80 | UNNAMED TRIBUTARY 0.25 | 1986-08-11 | 314 | 0 | PHOSPHORUS,IN TOTAL ORTHOPHOSPHATE (MG/L AS P) | 1
476766 | TRIBUTARY TO LITTLE BIGBY CREEK 14.80 | UNNAMED TRIBUTARY 0.25 | 1986-08-11 | 314 | 0 | SERIES CODE ALPHA-NUMERIC CODE | FG
476766 | TRIBUTARY TO LITTLE BIGBY CREEK 14.80 | UNNAMED TRIBUTARY 0.25 | 1986-08-11 | 315 | 0 | NUMBER USED IN SAMPLE ACCOUNTING PROCEDURE | 36859
476766 | TRIBUTARY TO LITTLE BIGBY CREEK 14.80 | UNNAMED TRIBUTARY 0.25 | 1986-08-11 | 315 | 0 | BOD, 5 DAY, 20 DEG C MG/L | 30
476766 | TRIBUTARY TO LITTLE BIGBY CREEK 14.80 | UNNAMED TRIBUTARY 0.25 | 1986-08-11 | 315 | 0 | COD, .025N K2CR2O7 MG/L | 300
476766 | TRIBUTARY TO LITTLE BIGBY CREEK 14.80 | UNNAMED TRIBUTARY 0.25 | 1986-08-11 | 315 | 0 | PH (STANDARD UNITS) | 6.9
476766 | TRIBUTARY TO LITTLE BIGBY CREEK 14.80 | UNNAMED TRIBUTARY 0.25 | 1986-08-11 | 315 | 0 | ALKALINITY TOATL FIELD, (MG/L AS CACO3) | 108
476766 | TRIBUTARY TO LITTLE BIGBY CREEK 14.80 | UNNAMED TRIBUTARY 0.25 | 1986-08-11 | 315 | 0 | RESIDUE, TOTAL NONFILTRABLE (MG/L) | 1800
476766 | TRIBUTARY TO LITTLE BIGBY CREEK 14.80 | UNNAMED TRIBUTARY 0.25 | 1986-08-11 | 315 | 0 | NITROGEN, ORGANIC, TOTAL (MG/L AS N) | 9
476766 | TRIBUTARY TO LITTLE BIGBY CREEK 14.80 | UNNAMED TRIBUTARY 0.25 | 1986-08-11 | 315 | 0 | NITROGEN, AMMONIA, TOTAL (MG/L AS N) | 1.4
476766 | TRIBUTARY TO LITTLE BIGBY CREEK 14.80 | UNNAMED TRIBUTARY 0.25 | 1986-08-11 | 315 | 0 | NITRITE PLUS NITRATE, TOTAL 1 DET. (MG/L AS N) | 3.7
476766 | TRIBUTARY TO LITTLE BIGBY CREEK 14.80 | UNNAMED TRIBUTARY 0.25 | 1986-08-11 | 315 | 0 | PHOSPHORUS, TOTAL (MG/L AS P) | 13
476766 | TRIBUTARY TO LITTLE BIGBY CREEK 14.80 | UNNAMED TRIBUTARY 0.25 | 1986-08-11 | 315 | 0 | RESIDUE,TOTAL FILTRABLE (DRIED AT 180C),MG/L | 270
476766 | TRIBUTARY TO LITTLE BIGBY CREEK 14.80 | UNNAMED TRIBUTARY 0.25 | 1986-08-11 | 315 | 0 | PHOSPHORUS,IN TOTAL ORTHOPHOSPHATE (MG/L AS P) | 2.1
476766 | TRIBUTARY TO LITTLE BIGBY CREEK 14.80 | UNNAMED TRIBUTARY 0.25 | 1986-08-11 | 315 | 0 | SERIES CODE ALPHA-NUMERIC CODE | GG
476766 | TRIBUTARY TO LITTLE BIGBY CREEK 14.80 | UNNAMED TRIBUTARY 0.25 | 1986-08-11 | 316 | 0 | NUMBER USED IN SAMPLE ACCOUNTING PROCEDURE | 36860
476766 | TRIBUTARY TO LITTLE BIGBY CREEK 14.80 | UNNAMED TRIBUTARY 0.25 | 1986-08-11 | 316 | 0 | BOD, 5 DAY, 20 DEG C MG/L | 36
476766 | TRIBUTARY TO LITTLE BIGBY CREEK 14.80 | UNNAMED TRIBUTARY 0.25 | 1986-08-11 | 316 | 0 | COD, .025N K2CR2O7 MG/L | 310
476766 | TRIBUTARY TO LITTLE BIGBY CREEK 14.80 | UNNAMED TRIBUTARY 0.25 | 1986-08-11 | 316 | 0 | PH (STANDARD UNITS) | 6.9
476766 | TRIBUTARY TO LITTLE BIGBY CREEK 14.80 | UNNAMED TRIBUTARY 0.25 | 1986-08-11 | 316 | 0 | ALKALINITY TOATL FIELD, (MG/L AS CACO3) | 102
476766 | TRIBUTARY TO LITTLE BIGBY CREEK 14.80 | UNNAMED TRIBUTARY 0.25 | 1986-08-11 | 316 | 0 | RESIDUE, TOTAL NONFILTRABLE (MG/L) | 1700
476766 | TRIBUTARY TO LITTLE BIGBY CREEK 14.80 | UNNAMED TRIBUTARY 0.25 | 1986-08-11 | 316 | 0 | NITROGEN, ORGANIC, TOTAL (MG/L AS N) | 11
476766 | TRIBUTARY TO LITTLE BIGBY CREEK 14.80 | UNNAMED TRIBUTARY 0.25 | 1986-08-11 | 316 | 0 | NITROGEN, AMMONIA, TOTAL (MG/L AS N) | 1.6
476766 | TRIBUTARY TO LITTLE BIGBY CREEK 14.80 | UNNAMED TRIBUTARY 0.25 | 1986-08-11 | 316 | 0 | NITRITE PLUS NITRATE, TOTAL 1 DET. (MG/L AS N) | 5
476766 | TRIBUTARY TO LITTLE BIGBY CREEK 14.80 | UNNAMED TRIBUTARY 0.25 | 1986-08-11 | 316 | 0 | PHOSPHORUS, TOTAL (MG/L AS P) | 16
476766 | TRIBUTARY TO LITTLE BIGBY CREEK 14.80 | UNNAMED TRIBUTARY 0.25 | 1986-08-11 | 316 | 0 | RESIDUE,TOTAL FILTRABLE (DRIED AT 180C),MG/L | 300
476766 | TRIBUTARY TO LITTLE BIGBY CREEK 14.80 | UNNAMED TRIBUTARY 0.25 | 1986-08-11 | 316 | 0 | PHOSPHORUS,IN TOTAL ORTHOPHOSPHATE (MG/L AS P) | 2.8
476766 | TRIBUTARY TO LITTLE BIGBY CREEK 14.80 | UNNAMED TRIBUTARY 0.25 | 1986-08-11 | 316 | 0 | SERIES CODE ALPHA-NUMERIC CODE | HG
476766 | TRIBUTARY TO LITTLE BIGBY CREEK 14.80 | UNNAMED TRIBUTARY 0.25 | 1986-08-11 | 317 | 0 | NUMBER USED IN SAMPLE ACCOUNTING PROCEDURE | 36861
476766 | TRIBUTARY TO LITTLE BIGBY CREEK 14.80 | UNNAMED TRIBUTARY 0.25 | 1986-08-11 | 317 | 0 | BOD, 5 DAY, 20 DEG C MG/L | 28
476766 | TRIBUTARY TO LITTLE BIGBY CREEK 14.80 | UNNAMED TRIBUTARY 0.25 | 1986-08-11 | 317 | 0 | COD, .025N K2CR2O7 MG/L | 400
476766 | TRIBUTARY TO LITTLE BIGBY CREEK 14.80 | UNNAMED TRIBUTARY 0.25 | 1986-08-11 | 317 | 0 | PH (STANDARD UNITS) | 6.8
476766 | TRIBUTARY TO LITTLE BIGBY CREEK 14.80 | UNNAMED TRIBUTARY 0.25 | 1986-08-11 | 317 | 0 | ALKALINITY TOATL FIELD, (MG/L AS CACO3) | 94
476766 | TRIBUTARY TO LITTLE BIGBY CREEK 14.80 | UNNAMED TRIBUTARY 0.25 | 1986-08-11 | 317 | 0 | RESIDUE, TOTAL NONFILTRABLE (MG/L) | 1900
476766 | TRIBUTARY TO LITTLE BIGBY CREEK 14.80 | UNNAMED TRIBUTARY 0.25 | 1986-08-11 | 317 | 0 | NITROGEN, ORGANIC, TOTAL (MG/L AS N) | 13
476766 | TRIBUTARY TO LITTLE BIGBY CREEK 14.80 | UNNAMED TRIBUTARY 0.25 | 1986-08-11 | 317 | 0 | NITROGEN, AMMONIA, TOTAL (MG/L AS N) | 1.7
476766 | TRIBUTARY TO LITTLE BIGBY CREEK 14.80 | UNNAMED TRIBUTARY 0.25 | 1986-08-11 | 317 | 0 | NITRITE PLUS NITRATE, TOTAL 1 DET. (MG/L AS N) | 5.7
476766 | TRIBUTARY TO LITTLE BIGBY CREEK 14.80 | UNNAMED TRIBUTARY 0.25 | 1986-08-11 | 317 | 0 | PHOSPHORUS, TOTAL (MG/L AS P) | 15
476766 | TRIBUTARY TO LITTLE BIGBY CREEK 14.80 | UNNAMED TRIBUTARY 0.25 | 1986-08-11 | 317 | 0 | RESIDUE,TOTAL FILTRABLE (DRIED AT 180C),MG/L | 320
476766 | TRIBUTARY TO LITTLE BIGBY CREEK 14.80 | UNNAMED TRIBUTARY 0.25 | 1986-08-11 | 317 | 0 | PHOSPHORUS,IN TOTAL ORTHOPHOSPHATE (MG/L AS P) | 3.3
476766 | TRIBUTARY TO LITTLE BIGBY CREEK 14.80 | UNNAMED TRIBUTARY 0.25 | 1986-08-11 | 317 | 0 | SERIES CODE ALPHA-NUMERIC CODE | IG
476766 | TRIBUTARY TO LITTLE BIGBY CREEK 14.80 | UNNAMED TRIBUTARY 0.25 | 1986-08-11 | 318 | 0 | NUMBER USED IN SAMPLE ACCOUNTING PROCEDURE | 36864
476766 | TRIBUTARY TO LITTLE BIGBY CREEK 14.80 | UNNAMED TRIBUTARY 0.25 | 1986-08-11 | 318 | 0 | BOD, 5 DAY, 20 DEG C MG/L | 36
476766 | TRIBUTARY TO LITTLE BIGBY CREEK 14.80 | UNNAMED TRIBUTARY 0.25 | 1986-08-11 | 318 | 0 | COD, .025N K2CR2O7 MG/L | 370
476766 | TRIBUTARY TO LITTLE BIGBY CREEK 14.80 | UNNAMED TRIBUTARY 0.25 | 1986-08-11 | 318 | 0 | PH (STANDARD UNITS) | 6.8
476766 | TRIBUTARY TO LITTLE BIGBY CREEK 14.80 | UNNAMED TRIBUTARY 0.25 | 1986-08-11 | 318 | 0 | ALKALINITY TOATL FIELD, (MG/L AS CACO3) | 88
476766 | TRIBUTARY TO LITTLE BIGBY CREEK 14.80 | UNNAMED TRIBUTARY 0.25 | 1986-08-11 | 318 | 0 | RESIDUE, TOTAL NONFILTRABLE (MG/L) | 1800
476766 | TRIBUTARY TO LITTLE BIGBY CREEK 14.80 | UNNAMED TRIBUTARY 0.25 | 1986-08-11 | 318 | 0 | NITROGEN, ORGANIC, TOTAL (MG/L AS N) | 15
476766 | TRIBUTARY TO LITTLE BIGBY CREEK 14.80 | UNNAMED TRIBUTARY 0.25 | 1986-08-11 | 318 | 0 | NITROGEN, AMMONIA, TOTAL (MG/L AS N) | 1.8
476766 | TRIBUTARY TO LITTLE BIGBY CREEK 14.80 | UNNAMED TRIBUTARY 0.25 | 1986-08-11 | 318 | 0 | NITRITE PLUS NITRATE, TOTAL 1 DET. (MG/L AS N) | 6.2
476766 | TRIBUTARY TO LITTLE BIGBY CREEK 14.80 | UNNAMED TRIBUTARY 0.25 | 1986-08-11 | 318 | 0 | PHOSPHORUS, TOTAL (MG/L AS P) | 18
476766 | TRIBUTARY TO LITTLE BIGBY CREEK 14.80 | UNNAMED TRIBUTARY 0.25 | 1986-08-11 | 318 | 0 | RESIDUE,TOTAL FILTRABLE (DRIED AT 180C),MG/L | 330
476766 | TRIBUTARY TO LITTLE BIGBY CREEK 14.80 | UNNAMED TRIBUTARY 0.25 | 1986-08-11 | 318 | 0 | PHOSPHORUS,IN TOTAL ORTHOPHOSPHATE (MG/L AS P) | 4.4
476766 | TRIBUTARY TO LITTLE BIGBY CREEK 14.80 | UNNAMED TRIBUTARY 0.25 | 1986-08-11 | 318 | 0 | SERIES CODE ALPHA-NUMERIC CODE | JG
476766 | TRIBUTARY TO LITTLE BIGBY CREEK 14.80 | UNNAMED TRIBUTARY 0.25 | 1986-08-11 | 319 | 0 | NUMBER USED IN SAMPLE ACCOUNTING PROCEDURE | 36865
476766 | TRIBUTARY TO LITTLE BIGBY CREEK 14.80 | UNNAMED TRIBUTARY 0.25 | 1986-08-11 | 319 | 0 | BOD, 5 DAY, 20 DEG C MG/L | 34
476766 | TRIBUTARY TO LITTLE BIGBY CREEK 14.80 | UNNAMED TRIBUTARY 0.25 | 1986-08-11 | 319 | 0 | COD, .025N K2CR2O7 MG/L | 400
476766 | TRIBUTARY TO LITTLE BIGBY CREEK 14.80 | UNNAMED TRIBUTARY 0.25 | 1986-08-11 | 319 | 0 | PH (STANDARD UNITS) | 6.8
476766 | TRIBUTARY TO LITTLE BIGBY CREEK 14.80 | UNNAMED TRIBUTARY 0.25 | 1986-08-11 | 319 | 0 | ALKALINITY TOATL FIELD, (MG/L AS CACO3) | 87
476766 | TRIBUTARY TO LITTLE BIGBY CREEK 14.80 | UNNAMED TRIBUTARY 0.25 | 1986-08-11 | 319 | 0 | RESIDUE, TOTAL NONFILTRABLE (MG/L) | 1800
476766 | TRIBUTARY TO LITTLE BIGBY CREEK 14.80 | UNNAMED TRIBUTARY 0.25 | 1986-08-11 | 319 | 0 | NITROGEN, ORGANIC, TOTAL (MG/L AS N) | 15
476766 | TRIBUTARY TO LITTLE BIGBY CREEK 14.80 | UNNAMED TRIBUTARY 0.25 | 1986-08-11 | 319 | 0 | NITROGEN, AMMONIA, TOTAL (MG/L AS N) | 1.8
476766 | TRIBUTARY TO LITTLE BIGBY CREEK 14.80 | UNNAMED TRIBUTARY 0.25 | 1986-08-11 | 319 | 0 | NITRITE PLUS NITRATE, TOTAL 1 DET. (MG/L AS N) | 6.4
476766 | TRIBUTARY TO LITTLE BIGBY CREEK 14.80 | UNNAMED TRIBUTARY 0.25 | 1986-08-11 | 319 | 0 | PHOSPHORUS, TOTAL (MG/L AS P) | 18
476766 | TRIBUTARY TO LITTLE BIGBY CREEK 14.80 | UNNAMED TRIBUTARY 0.25 | 1986-08-11 | 319 | 0 | RESIDUE,TOTAL FILTRABLE (DRIED AT 180C),MG/L | 330
476766 | TRIBUTARY TO LITTLE BIGBY CREEK 14.80 | UNNAMED TRIBUTARY 0.25 | 1986-08-11 | 319 | 0 | PHOSPHORUS,IN TOTAL ORTHOPHOSPHATE (MG/L AS P) | 4.5
476766 | TRIBUTARY TO LITTLE BIGBY CREEK 14.80 | UNNAMED TRIBUTARY 0.25 | 1986-08-11 | 319 | 0 | SERIES CODE ALPHA-NUMERIC CODE | KG
476766 | TRIBUTARY TO LITTLE BIGBY CREEK 14.80 | UNNAMED TRIBUTARY 0.25 | 1986-08-11 | 320 | 0 | NUMBER USED IN SAMPLE ACCOUNTING PROCEDURE | 36866
476766 | TRIBUTARY TO LITTLE BIGBY CREEK 14.80 | UNNAMED TRIBUTARY 0.25 | 1986-08-11 | 320 | 0 | BOD, 5 DAY, 20 DEG C MG/L | 34
476766 | TRIBUTARY TO LITTLE BIGBY CREEK 14.80 | UNNAMED TRIBUTARY 0.25 | 1986-08-11 | 320 | 0 | COD, .025N K2CR2O7 MG/L | 350
476766 | TRIBUTARY TO LITTLE BIGBY CREEK 14.80 | UNNAMED TRIBUTARY 0.25 | 1986-08-11 | 320 | 0 | PH (STANDARD UNITS) | 6.7
476766 | TRIBUTARY TO LITTLE BIGBY CREEK 14.80 | UNNAMED TRIBUTARY 0.25 | 1986-08-11 | 320 | 0 | ALKALINITY TOATL FIELD, (MG/L AS CACO3) | 75
476766 | TRIBUTARY TO LITTLE BIGBY CREEK 14.80 | UNNAMED TRIBUTARY 0.25 | 1986-08-11 | 320 | 0 | RESIDUE, TOTAL NONFILTRABLE (MG/L) | 1800
476766 | TRIBUTARY TO LITTLE BIGBY CREEK 14.80 | UNNAMED TRIBUTARY 0.25 | 1986-08-11 | 320 | 0 | NITROGEN, ORGANIC, TOTAL (MG/L AS N) | 19
476766 | TRIBUTARY TO LITTLE BIGBY CREEK 14.80 | UNNAMED TRIBUTARY 0.25 | 1986-08-11 | 320 | 0 | NITROGEN, AMMONIA, TOTAL (MG/L AS N) | 1.9
476766 | TRIBUTARY TO LITTLE BIGBY CREEK 14.80 | UNNAMED TRIBUTARY 0.25 | 1986-08-11 | 320 | 0 | NITRITE PLUS NITRATE, TOTAL 1 DET. (MG/L AS N) | 6.7
476766 | TRIBUTARY TO LITTLE BIGBY CREEK 14.80 | UNNAMED TRIBUTARY 0.25 | 1986-08-11 | 320 | 0 | PHOSPHORUS, TOTAL (MG/L AS P) | 19
476766 | TRIBUTARY TO LITTLE BIGBY CREEK 14.80 | UNNAMED TRIBUTARY 0.25 | 1986-08-11 | 320 | 0 | RESIDUE,TOTAL FILTRABLE (DRIED AT 180C),MG/L | 350
476766 | TRIBUTARY TO LITTLE BIGBY CREEK 14.80 | UNNAMED TRIBUTARY 0.25 | 1986-08-11 | 320 | 0 | PHOSPHORUS,IN TOTAL ORTHOPHOSPHATE (MG/L AS P) | 5.1
476766 | TRIBUTARY TO LITTLE BIGBY CREEK 14.80 | UNNAMED TRIBUTARY 0.25 | 1986-08-11 | 320 | 0 | SERIES CODE ALPHA-NUMERIC CODE | LG
476766 | TRIBUTARY TO LITTLE BIGBY CREEK 14.80 | UNNAMED TRIBUTARY 0.25 | 1986-08-28 | 950 | 0 | NUMBER USED IN SAMPLE ACCOUNTING PROCEDURE | 37861
476766 | TRIBUTARY TO LITTLE BIGBY CREEK 14.80 | UNNAMED TRIBUTARY 0.25 | 1986-08-28 | 950 | 0 | SAMPLING STATION LOCATION VERTICAL (METERS) | 0.3
476766 | TRIBUTARY TO LITTLE BIGBY CREEK 14.80 | UNNAMED TRIBUTARY 0.25 | 1986-08-28 | 950 | 0 | BOD, 5 DAY, 20 DEG C MG/L | 1
476766 | TRIBUTARY TO LITTLE BIGBY CREEK 14.80 | UNNAMED TRIBUTARY 0.25 | 1986-08-28 | 950 | 0 | COD, .025N K2CR2O7 MG/L | 34
476766 | TRIBUTARY TO LITTLE BIGBY CREEK 14.80 | UNNAMED TRIBUTARY 0.25 | 1986-08-28 | 950 | 0 | PH (STANDARD UNITS) | 7.2
476766 | TRIBUTARY TO LITTLE BIGBY CREEK 14.80 | UNNAMED TRIBUTARY 0.25 | 1986-08-28 | 950 | 0 | ALKALINITY TOATL FIELD, (MG/L AS CACO3) | 137
476766 | TRIBUTARY TO LITTLE BIGBY CREEK 14.80 | UNNAMED TRIBUTARY 0.25 | 1986-08-28 | 950 | 0 | RESIDUE, TOTAL NONFILTRABLE (MG/L) | 20
476766 | TRIBUTARY TO LITTLE BIGBY CREEK 14.80 | UNNAMED TRIBUTARY 0.25 | 1986-08-28 | 950 | 0 | NITROGEN, ORGANIC, TOTAL (MG/L AS N) | 1.4
476766 | TRIBUTARY TO LITTLE BIGBY CREEK 14.80 | UNNAMED TRIBUTARY 0.25 | 1986-08-28 | 950 | 0 | NITROGEN, AMMONIA, TOTAL (MG/L AS N) | 0.22
476766 | TRIBUTARY TO LITTLE BIGBY CREEK 14.80 | UNNAMED TRIBUTARY 0.25 | 1986-08-28 | 950 | 0 | NITRITE PLUS NITRATE, TOTAL 1 DET. (MG/L AS N) | 3
476766 | TRIBUTARY TO LITTLE BIGBY CREEK 14.80 | UNNAMED TRIBUTARY 0.25 | 1986-08-28 | 950 | 0 | PHOSPHORUS, TOTAL (MG/L AS P) | 1.4
476766 | TRIBUTARY TO LITTLE BIGBY CREEK 14.80 | UNNAMED TRIBUTARY 0.25 | 1986-08-28 | 950 | 0 | FECAL COLIFORM,MEMBR FILTER,M-FC BROTH,44.5 C | 200000
476766 | TRIBUTARY TO LITTLE BIGBY CREEK 14.80 | UNNAMED TRIBUTARY 0.25 | 1986-08-28 | 950 | 0 | FECAL STREPTOCOCCI, MBR FILT,KF AGAR,35C,48HR | 200000
476766 | TRIBUTARY TO LITTLE BIGBY CREEK 14.80 | UNNAMED TRIBUTARY 0.25 | 1986-08-28 | 950 | 0 | RESIDUE,TOTAL FILTRABLE (DRIED AT 180C),MG/L | 230
476766 | TRIBUTARY TO LITTLE BIGBY CREEK 14.80 | UNNAMED TRIBUTARY 0.25 | 1986-08-28 | 950 | 0 | PHOSPHORUS,IN TOTAL ORTHOPHOSPHATE (MG/L AS P) | 0.92
476766 | TRIBUTARY TO LITTLE BIGBY CREEK 14.80 | UNNAMED TRIBUTARY 0.25 | 1986-08-28 | 950 | 0 | RATIO OF FECAL COLIFORM TO FECAL STREPTOCOCCI(CAL) | 1
476766 | TRIBUTARY TO LITTLE BIGBY CREEK 14.80 | UNNAMED TRIBUTARY 0.25 | 1986-08-28 | 950 | 0 | SERIES CODE ALPHA-NUMERIC CODE | LBC2
476766 | TRIBUTARY TO LITTLE BIGBY CREEK 14.80 | UNNAMED TRIBUTARY 0.25 | 1986-08-28 | 2035 | 0 | NUMBER USED IN SAMPLE ACCOUNTING PROCEDURE | 37883
476766 | TRIBUTARY TO LITTLE BIGBY CREEK 14.80 | UNNAMED TRIBUTARY 0.25 | 1986-08-28 | 2035 | 0 | BOD, 5 DAY, 20 DEG C MG/L | 22
476766 | TRIBUTARY TO LITTLE BIGBY CREEK 14.80 | UNNAMED TRIBUTARY 0.25 | 1986-08-28 | 2035 | 0 | COD, .025N K2CR2O7 MG/L | 330
476766 | TRIBUTARY TO LITTLE BIGBY CREEK 14.80 | UNNAMED TRIBUTARY 0.25 | 1986-08-28 | 2035 | 0 | PH (STANDARD UNITS) | 7.1
476766 | TRIBUTARY TO LITTLE BIGBY CREEK 14.80 | UNNAMED TRIBUTARY 0.25 | 1986-08-28 | 2035 | 0 | ALKALINITY TOATL FIELD, (MG/L AS CACO3) | 105
476766 | TRIBUTARY TO LITTLE BIGBY CREEK 14.80 | UNNAMED TRIBUTARY 0.25 | 1986-08-28 | 2035 | 0 | RESIDUE, TOTAL NONFILTRABLE (MG/L) | 1900
476766 | TRIBUTARY TO LITTLE BIGBY CREEK 14.80 | UNNAMED TRIBUTARY 0.25 | 1986-08-28 | 2035 | 0 | NITROGEN, ORGANIC, TOTAL (MG/L AS N) | 20
476766 | TRIBUTARY TO LITTLE BIGBY CREEK 14.80 | UNNAMED TRIBUTARY 0.25 | 1986-08-28 | 2035 | 0 | NITROGEN, AMMONIA, TOTAL (MG/L AS N) | 1.2
476766 | TRIBUTARY TO LITTLE BIGBY CREEK 14.80 | UNNAMED TRIBUTARY 0.25 | 1986-08-28 | 2035 | 0 | NITRITE PLUS NITRATE, TOTAL 1 DET. (MG/L AS N) | 4.9
476766 | TRIBUTARY TO LITTLE BIGBY CREEK 14.80 | UNNAMED TRIBUTARY 0.25 | 1986-08-28 | 2035 | 0 | PHOSPHORUS, TOTAL (MG/L AS P) | 18
476766 | TRIBUTARY TO LITTLE BIGBY CREEK 14.80 | UNNAMED TRIBUTARY 0.25 | 1986-08-28 | 2035 | 0 | RESIDUE,TOTAL FILTRABLE (DRIED AT 180C),MG/L | 350
476766 | TRIBUTARY TO LITTLE BIGBY CREEK 14.80 | UNNAMED TRIBUTARY 0.25 | 1986-08-28 | 2035 | 0 | SERIES CODE ALPHA-NUMERIC CODE | AG
476766 | TRIBUTARY TO LITTLE BIGBY CREEK 14.80 | UNNAMED TRIBUTARY 0.25 | 1986-08-28 | 2042 | 0 | NUMBER USED IN SAMPLE ACCOUNTING PROCEDURE | 37886
476766 | TRIBUTARY TO LITTLE BIGBY CREEK 14.80 | UNNAMED TRIBUTARY 0.25 | 1986-08-28 | 2042 | 0 | BOD, 5 DAY, 20 DEG C MG/L | 22
476766 | TRIBUTARY TO LITTLE BIGBY CREEK 14.80 | UNNAMED TRIBUTARY 0.25 | 1986-08-28 | 2042 | 0 | COD, .025N K2CR2O7 MG/L | 320
476766 | TRIBUTARY TO LITTLE BIGBY CREEK 14.80 | UNNAMED TRIBUTARY 0.25 | 1986-08-28 | 2042 | 0 | PH (STANDARD UNITS) | 7.1
476766 | TRIBUTARY TO LITTLE BIGBY CREEK 14.80 | UNNAMED TRIBUTARY 0.25 | 1986-08-28 | 2042 | 0 | ALKALINITY TOATL FIELD, (MG/L AS CACO3) | 90
476766 | TRIBUTARY TO LITTLE BIGBY CREEK 14.80 | UNNAMED TRIBUTARY 0.25 | 1986-08-28 | 2042 | 0 | RESIDUE, TOTAL NONFILTRABLE (MG/L) | 1800
476766 | TRIBUTARY TO LITTLE BIGBY CREEK 14.80 | UNNAMED TRIBUTARY 0.25 | 1986-08-28 | 2042 | 0 | NITROGEN, ORGANIC, TOTAL (MG/L AS N) | 19
476766 | TRIBUTARY TO LITTLE BIGBY CREEK 14.80 | UNNAMED TRIBUTARY 0.25 | 1986-08-28 | 2042 | 0 | NITROGEN, AMMONIA, TOTAL (MG/L AS N) | 1.6
476766 | TRIBUTARY TO LITTLE BIGBY CREEK 14.80 | UNNAMED TRIBUTARY 0.25 | 1986-08-28 | 2042 | 0 | NITRITE PLUS NITRATE, TOTAL 1 DET. (MG/L AS N) | 6.5
476766 | TRIBUTARY TO LITTLE BIGBY CREEK 14.80 | UNNAMED TRIBUTARY 0.25 | 1986-08-28 | 2042 | 0 | PHOSPHORUS, TOTAL (MG/L AS P) | 18
476766 | TRIBUTARY TO LITTLE BIGBY CREEK 14.80 | UNNAMED TRIBUTARY 0.25 | 1986-08-28 | 2042 | 0 | RESIDUE,TOTAL FILTRABLE (DRIED AT 180C),MG/L | 360
476766 | TRIBUTARY TO LITTLE BIGBY CREEK 14.80 | UNNAMED TRIBUTARY 0.25 | 1986-08-28 | 2042 | 0 | SERIES CODE ALPHA-NUMERIC CODE | BG
476766 | TRIBUTARY TO LITTLE BIGBY CREEK 14.80 | UNNAMED TRIBUTARY 0.25 | 1986-08-28 | 2056 | 0 | NUMBER USED IN SAMPLE ACCOUNTING PROCEDURE | 37887
476766 | TRIBUTARY TO LITTLE BIGBY CREEK 14.80 | UNNAMED TRIBUTARY 0.25 | 1986-08-28 | 2056 | 0 | BOD, 5 DAY, 20 DEG C MG/L | 25
476766 | TRIBUTARY TO LITTLE BIGBY CREEK 14.80 | UNNAMED TRIBUTARY 0.25 | 1986-08-28 | 2056 | 0 | COD, .025N K2CR2O7 MG/L | 290
476766 | TRIBUTARY TO LITTLE BIGBY CREEK 14.80 | UNNAMED TRIBUTARY 0.25 | 1986-08-28 | 2056 | 0 | PH (STANDARD UNITS) | 7.1
476766 | TRIBUTARY TO LITTLE BIGBY CREEK 14.80 | UNNAMED TRIBUTARY 0.25 | 1986-08-28 | 2056 | 0 | ALKALINITY TOATL FIELD, (MG/L AS CACO3) | 100
476766 | TRIBUTARY TO LITTLE BIGBY CREEK 14.80 | UNNAMED TRIBUTARY 0.25 | 1986-08-28 | 2056 | 0 | RESIDUE, TOTAL NONFILTRABLE (MG/L) | 950
476766 | TRIBUTARY TO LITTLE BIGBY CREEK 14.80 | UNNAMED TRIBUTARY 0.25 | 1986-08-28 | 2056 | 0 | NITROGEN, ORGANIC, TOTAL (MG/L AS N) | 19
476766 | TRIBUTARY TO LITTLE BIGBY CREEK 14.80 | UNNAMED TRIBUTARY 0.25 | 1986-08-28 | 2056 | 0 | NITROGEN, AMMONIA, TOTAL (MG/L AS N) | 1.9
476766 | TRIBUTARY TO LITTLE BIGBY CREEK 14.80 | UNNAMED TRIBUTARY 0.25 | 1986-08-28 | 2056 | 0 | NITRITE PLUS NITRATE, TOTAL 1 DET. (MG/L AS N) | 7.5
476766 | TRIBUTARY TO LITTLE BIGBY CREEK 14.80 | UNNAMED TRIBUTARY 0.25 | 1986-08-28 | 2056 | 0 | PHOSPHORUS, TOTAL (MG/L AS P) | 14
476766 | TRIBUTARY TO LITTLE BIGBY CREEK 14.80 | UNNAMED TRIBUTARY 0.25 | 1986-08-28 | 2056 | 0 | RESIDUE,TOTAL FILTRABLE (DRIED AT 180C),MG/L | 420
476766 | TRIBUTARY TO LITTLE BIGBY CREEK 14.80 | UNNAMED TRIBUTARY 0.25 | 1986-08-28 | 2056 | 0 | SERIES CODE ALPHA-NUMERIC CODE | CG
476766 | TRIBUTARY TO LITTLE BIGBY CREEK 14.80 | UNNAMED TRIBUTARY 0.25 | 1986-08-28 | 2140 | 0 | NUMBER USED IN SAMPLE ACCOUNTING PROCEDURE | 37888
476766 | TRIBUTARY TO LITTLE BIGBY CREEK 14.80 | UNNAMED TRIBUTARY 0.25 | 1986-08-28 | 2140 | 0 | BOD, 5 DAY, 20 DEG C MG/L | 18
476766 | TRIBUTARY TO LITTLE BIGBY CREEK 14.80 | UNNAMED TRIBUTARY 0.25 | 1986-08-28 | 2140 | 0 | COD, .025N K2CR2O7 MG/L | 190
476766 | TRIBUTARY TO LITTLE BIGBY CREEK 14.80 | UNNAMED TRIBUTARY 0.25 | 1986-08-28 | 2140 | 0 | PH (STANDARD UNITS) | 7
476766 | TRIBUTARY TO LITTLE BIGBY CREEK 14.80 | UNNAMED TRIBUTARY 0.25 | 1986-08-28 | 2140 | 0 | ALKALINITY TOATL FIELD, (MG/L AS CACO3) | 96
476766 | TRIBUTARY TO LITTLE BIGBY CREEK 14.80 | UNNAMED TRIBUTARY 0.25 | 1986-08-28 | 2140 | 0 | RESIDUE, TOTAL NONFILTRABLE (MG/L) | 730
476766 | TRIBUTARY TO LITTLE BIGBY CREEK 14.80 | UNNAMED TRIBUTARY 0.25 | 1986-08-28 | 2140 | 0 | NITROGEN, ORGANIC, TOTAL (MG/L AS N) | 12
476766 | TRIBUTARY TO LITTLE BIGBY CREEK 14.80 | UNNAMED TRIBUTARY 0.25 | 1986-08-28 | 2140 | 0 | NITROGEN, AMMONIA, TOTAL (MG/L AS N) | 1.1
476766 | TRIBUTARY TO LITTLE BIGBY CREEK 14.80 | UNNAMED TRIBUTARY 0.25 | 1986-08-28 | 2140 | 0 | NITRITE PLUS NITRATE, TOTAL 1 DET. (MG/L AS N) | 5.5
476766 | TRIBUTARY TO LITTLE BIGBY CREEK 14.80 | UNNAMED TRIBUTARY 0.25 | 1986-08-28 | 2140 | 0 | PHOSPHORUS, TOTAL (MG/L AS P) | 9
476766 | TRIBUTARY TO LITTLE BIGBY CREEK 14.80 | UNNAMED TRIBUTARY 0.25 | 1986-08-28 | 2140 | 0 | RESIDUE,TOTAL FILTRABLE (DRIED AT 180C),MG/L | 290
476766 | TRIBUTARY TO LITTLE BIGBY CREEK 14.80 | UNNAMED TRIBUTARY 0.25 | 1986-08-28 | 2140 | 0 | SERIES CODE ALPHA-NUMERIC CODE | DG
476766 | TRIBUTARY TO LITTLE BIGBY CREEK 14.80 | UNNAMED TRIBUTARY 0.25 | 1986-08-28 | 2200 | 0 | NUMBER USED IN SAMPLE ACCOUNTING PROCEDURE | 37889
476766 | TRIBUTARY TO LITTLE BIGBY CREEK 14.80 | UNNAMED TRIBUTARY 0.25 | 1986-08-28 | 2200 | 0 | BOD, 5 DAY, 20 DEG C MG/L | 14
476766 | TRIBUTARY TO LITTLE BIGBY CREEK 14.80 | UNNAMED TRIBUTARY 0.25 | 1986-08-28 | 2200 | 0 | COD, .025N K2CR2O7 MG/L | 150
476766 | TRIBUTARY TO LITTLE BIGBY CREEK 14.80 | UNNAMED TRIBUTARY 0.25 | 1986-08-28 | 2200 | 0 | PH (STANDARD UNITS) | 7.2
476766 | TRIBUTARY TO LITTLE BIGBY CREEK 14.80 | UNNAMED TRIBUTARY 0.25 | 1986-08-28 | 2200 | 0 | ALKALINITY TOATL FIELD, (MG/L AS CACO3) | 97
476766 | TRIBUTARY TO LITTLE BIGBY CREEK 14.80 | UNNAMED TRIBUTARY 0.25 | 1986-08-28 | 2200 | 0 | RESIDUE, TOTAL NONFILTRABLE (MG/L) | 3
476766 | TRIBUTARY TO LITTLE BIGBY CREEK 14.80 | UNNAMED TRIBUTARY 0.25 | 1986-08-28 | 2200 | 0 | NITROGEN, ORGANIC, TOTAL (MG/L AS N) | 9.5
476766 | TRIBUTARY TO LITTLE BIGBY CREEK 14.80 | UNNAMED TRIBUTARY 0.25 | 1986-08-28 | 2200 | 0 | NITROGEN, AMMONIA, TOTAL (MG/L AS N) | 0.96
476766 | TRIBUTARY TO LITTLE BIGBY CREEK 14.80 | UNNAMED TRIBUTARY 0.25 | 1986-08-28 | 2200 | 0 | NITRITE PLUS NITRATE, TOTAL 1 DET. (MG/L AS N) | 3.8
476766 | TRIBUTARY TO LITTLE BIGBY CREEK 14.80 | UNNAMED TRIBUTARY 0.25 | 1986-08-28 | 2200 | 0 | PHOSPHORUS, TOTAL (MG/L AS P) | 6.2
476766 | TRIBUTARY TO LITTLE BIGBY CREEK 14.80 | UNNAMED TRIBUTARY 0.25 | 1986-08-28 | 2200 | 0 | RESIDUE,TOTAL FILTRABLE (DRIED AT 180C),MG/L | 250
476766 | TRIBUTARY TO LITTLE BIGBY CREEK 14.80 | UNNAMED TRIBUTARY 0.25 | 1986-08-28 | 2200 | 0 | SERIES CODE ALPHA-NUMERIC CODE | EG
476766 | TRIBUTARY TO LITTLE BIGBY CREEK 14.80 | UNNAMED TRIBUTARY 0.25 | 1986-08-28 | 2217 | 0 | NUMBER USED IN SAMPLE ACCOUNTING PROCEDURE | 37890
476766 | TRIBUTARY TO LITTLE BIGBY CREEK 14.80 | UNNAMED TRIBUTARY 0.25 | 1986-08-28 | 2217 | 0 | BOD, 5 DAY, 20 DEG C MG/L | 18
476766 | TRIBUTARY TO LITTLE BIGBY CREEK 14.80 | UNNAMED TRIBUTARY 0.25 | 1986-08-28 | 2217 | 0 | COD, .025N K2CR2O7 MG/L | 150
476766 | TRIBUTARY TO LITTLE BIGBY CREEK 14.80 | UNNAMED TRIBUTARY 0.25 | 1986-08-28 | 2217 | 0 | PH (STANDARD UNITS) | 7.3
476766 | TRIBUTARY TO LITTLE BIGBY CREEK 14.80 | UNNAMED TRIBUTARY 0.25 | 1986-08-28 | 2217 | 0 | ALKALINITY TOATL FIELD, (MG/L AS CACO3) | 108
476766 | TRIBUTARY TO LITTLE BIGBY CREEK 14.80 | UNNAMED TRIBUTARY 0.25 | 1986-08-28 | 2217 | 0 | RESIDUE, TOTAL NONFILTRABLE (MG/L) | 260
476766 | TRIBUTARY TO LITTLE BIGBY CREEK 14.80 | UNNAMED TRIBUTARY 0.25 | 1986-08-28 | 2217 | 0 | NITROGEN, ORGANIC, TOTAL (MG/L AS N) | 11
476766 | TRIBUTARY TO LITTLE BIGBY CREEK 14.80 | UNNAMED TRIBUTARY 0.25 | 1986-08-28 | 2217 | 0 | NITROGEN, AMMONIA, TOTAL (MG/L AS N) | 1.1
476766 | TRIBUTARY TO LITTLE BIGBY CREEK 14.80 | UNNAMED TRIBUTARY 0.25 | 1986-08-28 | 2217 | 0 | NITRITE PLUS NITRATE, TOTAL 1 DET. (MG/L AS N) | 3.5
476766 | TRIBUTARY TO LITTLE BIGBY CREEK 14.80 | UNNAMED TRIBUTARY 0.25 | 1986-08-28 | 2217 | 0 | PHOSPHORUS, TOTAL (MG/L AS P) | 5.8
476766 | TRIBUTARY TO LITTLE BIGBY CREEK 14.80 | UNNAMED TRIBUTARY 0.25 | 1986-08-28 | 2217 | 0 | RESIDUE,TOTAL FILTRABLE (DRIED AT 180C),MG/L | 280
476766 | TRIBUTARY TO LITTLE BIGBY CREEK 14.80 | UNNAMED TRIBUTARY 0.25 | 1986-08-28 | 2217 | 0 | SERIES CODE ALPHA-NUMERIC CODE | FG
476766 | TRIBUTARY TO LITTLE BIGBY CREEK 14.80 | UNNAMED TRIBUTARY 0.25 | 1986-08-28 | 2246 | 0 | NUMBER USED IN SAMPLE ACCOUNTING PROCEDURE | 37891
476766 | TRIBUTARY TO LITTLE BIGBY CREEK 14.80 | UNNAMED TRIBUTARY 0.25 | 1986-08-28 | 2246 | 0 | BOD, 5 DAY, 20 DEG C MG/L | 19
476766 | TRIBUTARY TO LITTLE BIGBY CREEK 14.80 | UNNAMED TRIBUTARY 0.25 | 1986-08-28 | 2246 | 0 | COD, .025N K2CR2O7 MG/L | 150
476766 | TRIBUTARY TO LITTLE BIGBY CREEK 14.80 | UNNAMED TRIBUTARY 0.25 | 1986-08-28 | 2246 | 0 | PH (STANDARD UNITS) | 7.3
476766 | TRIBUTARY TO LITTLE BIGBY CREEK 14.80 | UNNAMED TRIBUTARY 0.25 | 1986-08-28 | 2246 | 0 | ALKALINITY TOATL FIELD, (MG/L AS CACO3) | 105
476766 | TRIBUTARY TO LITTLE BIGBY CREEK 14.80 | UNNAMED TRIBUTARY 0.25 | 1986-08-28 | 2246 | 0 | RESIDUE, TOTAL NONFILTRABLE (MG/L) | 250
476766 | TRIBUTARY TO LITTLE BIGBY CREEK 14.80 | UNNAMED TRIBUTARY 0.25 | 1986-08-28 | 2246 | 0 | NITROGEN, ORGANIC, TOTAL (MG/L AS N) | 11
476766 | TRIBUTARY TO LITTLE BIGBY CREEK 14.80 | UNNAMED TRIBUTARY 0.25 | 1986-08-28 | 2246 | 0 | NITROGEN, AMMONIA, TOTAL (MG/L AS N) | 1.4
476766 | TRIBUTARY TO LITTLE BIGBY CREEK 14.80 | UNNAMED TRIBUTARY 0.25 | 1986-08-28 | 2246 | 0 | NITRITE PLUS NITRATE, TOTAL 1 DET. (MG/L AS N) | 3.2
476766 | TRIBUTARY TO LITTLE BIGBY CREEK 14.80 | UNNAMED TRIBUTARY 0.25 | 1986-08-28 | 2246 | 0 | PHOSPHORUS, TOTAL (MG/L AS P) | 4
476766 | TRIBUTARY TO LITTLE BIGBY CREEK 14.80 | UNNAMED TRIBUTARY 0.25 | 1986-08-28 | 2246 | 0 | RESIDUE,TOTAL FILTRABLE (DRIED AT 180C),MG/L | 290
476766 | TRIBUTARY TO LITTLE BIGBY CREEK 14.80 | UNNAMED TRIBUTARY 0.25 | 1986-08-28 | 2246 | 0 | SERIES CODE ALPHA-NUMERIC CODE | GG
476766 | TRIBUTARY TO LITTLE BIGBY CREEK 14.80 | UNNAMED TRIBUTARY 0.25 | 1986-08-28 | 2335 | 0 | NUMBER USED IN SAMPLE ACCOUNTING PROCEDURE | 37892
476766 | TRIBUTARY TO LITTLE BIGBY CREEK 14.80 | UNNAMED TRIBUTARY 0.25 | 1986-08-28 | 2335 | 0 | BOD, 5 DAY, 20 DEG C MG/L | 9
476766 | TRIBUTARY TO LITTLE BIGBY CREEK 14.80 | UNNAMED TRIBUTARY 0.25 | 1986-08-28 | 2335 | 0 | COD, .025N K2CR2O7 MG/L | 95
476766 | TRIBUTARY TO LITTLE BIGBY CREEK 14.80 | UNNAMED TRIBUTARY 0.25 | 1986-08-28 | 2335 | 0 | PH (STANDARD UNITS) | 7.3
476766 | TRIBUTARY TO LITTLE BIGBY CREEK 14.80 | UNNAMED TRIBUTARY 0.25 | 1986-08-28 | 2335 | 0 | ALKALINITY TOATL FIELD, (MG/L AS CACO3) | 109
476766 | TRIBUTARY TO LITTLE BIGBY CREEK 14.80 | UNNAMED TRIBUTARY 0.25 | 1986-08-28 | 2335 | 0 | RESIDUE, TOTAL NONFILTRABLE (MG/L) | 120
476766 | TRIBUTARY TO LITTLE BIGBY CREEK 14.80 | UNNAMED TRIBUTARY 0.25 | 1986-08-28 | 2335 | 0 | NITROGEN, ORGANIC, TOTAL (MG/L AS N) | 5.8
476766 | TRIBUTARY TO LITTLE BIGBY CREEK 14.80 | UNNAMED TRIBUTARY 0.25 | 1986-08-28 | 2335 | 0 | NITROGEN, AMMONIA, TOTAL (MG/L AS N) | 0.78
476766 | TRIBUTARY TO LITTLE BIGBY CREEK 14.80 | UNNAMED TRIBUTARY 0.25 | 1986-08-28 | 2335 | 0 | NITRITE PLUS NITRATE, TOTAL 1 DET. (MG/L AS N) | 2
476766 | TRIBUTARY TO LITTLE BIGBY CREEK 14.80 | UNNAMED TRIBUTARY 0.25 | 1986-08-28 | 2335 | 0 | PHOSPHORUS, TOTAL (MG/L AS P) | 2.6
476766 | TRIBUTARY TO LITTLE BIGBY CREEK 14.80 | UNNAMED TRIBUTARY 0.25 | 1986-08-28 | 2335 | 0 | RESIDUE,TOTAL FILTRABLE (DRIED AT 180C),MG/L | 230
476766 | TRIBUTARY TO LITTLE BIGBY CREEK 14.80 | UNNAMED TRIBUTARY 0.25 | 1986-08-28 | 2335 | 0 | SERIES CODE ALPHA-NUMERIC CODE | HG
476766 | TRIBUTARY TO LITTLE BIGBY CREEK 14.80 | UNNAMED TRIBUTARY 0.25 | 1986-08-29 | 15 | 0 | NUMBER USED IN SAMPLE ACCOUNTING PROCEDURE | 37893
476766 | TRIBUTARY TO LITTLE BIGBY CREEK 14.80 | UNNAMED TRIBUTARY 0.25 | 1986-08-29 | 15 | 0 | BOD, 5 DAY, 20 DEG C MG/L | 7
476766 | TRIBUTARY TO LITTLE BIGBY CREEK 14.80 | UNNAMED TRIBUTARY 0.25 | 1986-08-29 | 15 | 0 | COD, .025N K2CR2O7 MG/L | 80
476766 | TRIBUTARY TO LITTLE BIGBY CREEK 14.80 | UNNAMED TRIBUTARY 0.25 | 1986-08-29 | 15 | 0 | PH (STANDARD UNITS) | 7.3
476766 | TRIBUTARY TO LITTLE BIGBY CREEK 14.80 | UNNAMED TRIBUTARY 0.25 | 1986-08-29 | 15 | 0 | ALKALINITY TOATL FIELD, (MG/L AS CACO3) | 101
476766 | TRIBUTARY TO LITTLE BIGBY CREEK 14.80 | UNNAMED TRIBUTARY 0.25 | 1986-08-29 | 15 | 0 | RESIDUE, TOTAL NONFILTRABLE (MG/L) | 100
476766 | TRIBUTARY TO LITTLE BIGBY CREEK 14.80 | UNNAMED TRIBUTARY 0.25 | 1986-08-29 | 15 | 0 | NITROGEN, ORGANIC, TOTAL (MG/L AS N) | 3.5
476766 | TRIBUTARY TO LITTLE BIGBY CREEK 14.80 | UNNAMED TRIBUTARY 0.25 | 1986-08-29 | 15 | 0 | NITROGEN, AMMONIA, TOTAL (MG/L AS N) | 0.46
476766 | TRIBUTARY TO LITTLE BIGBY CREEK 14.80 | UNNAMED TRIBUTARY 0.25 | 1986-08-29 | 15 | 0 | NITRITE PLUS NITRATE, TOTAL 1 DET. (MG/L AS N) | 1.6
476766 | TRIBUTARY TO LITTLE BIGBY CREEK 14.80 | UNNAMED TRIBUTARY 0.25 | 1986-08-29 | 15 | 0 | PHOSPHORUS, TOTAL (MG/L AS P) | 2
476766 | TRIBUTARY TO LITTLE BIGBY CREEK 14.80 | UNNAMED TRIBUTARY 0.25 | 1986-08-29 | 15 | 0 | RESIDUE,TOTAL FILTRABLE (DRIED AT 180C),MG/L | 180
476766 | TRIBUTARY TO LITTLE BIGBY CREEK 14.80 | UNNAMED TRIBUTARY 0.25 | 1986-08-29 | 15 | 0 | SERIES CODE ALPHA-NUMERIC CODE | IG
476766 | TRIBUTARY TO LITTLE BIGBY CREEK 14.80 | UNNAMED TRIBUTARY 0.25 | 1986-08-29 | 100 | 0 | NUMBER USED IN SAMPLE ACCOUNTING PROCEDURE | 37894
476766 | TRIBUTARY TO LITTLE BIGBY CREEK 14.80 | UNNAMED TRIBUTARY 0.25 | 1986-08-29 | 100 | 0 | BOD, 5 DAY, 20 DEG C MG/L | 6
476766 | TRIBUTARY TO LITTLE BIGBY CREEK 14.80 | UNNAMED TRIBUTARY 0.25 | 1986-08-29 | 100 | 0 | COD, .025N K2CR2O7 MG/L | 83
476766 | TRIBUTARY TO LITTLE BIGBY CREEK 14.80 | UNNAMED TRIBUTARY 0.25 | 1986-08-29 | 100 | 0 | PH (STANDARD UNITS) | 7.3
476766 | TRIBUTARY TO LITTLE BIGBY CREEK 14.80 | UNNAMED TRIBUTARY 0.25 | 1986-08-29 | 100 | 0 | ALKALINITY TOATL FIELD, (MG/L AS CACO3) | 100
476766 | TRIBUTARY TO LITTLE BIGBY CREEK 14.80 | UNNAMED TRIBUTARY 0.25 | 1986-08-29 | 100 | 0 | RESIDUE, TOTAL NONFILTRABLE (MG/L) | 95
476766 | TRIBUTARY TO LITTLE BIGBY CREEK 14.80 | UNNAMED TRIBUTARY 0.25 | 1986-08-29 | 100 | 0 | NITROGEN, ORGANIC, TOTAL (MG/L AS N) | 4.3
476766 | TRIBUTARY TO LITTLE BIGBY CREEK 14.80 | UNNAMED TRIBUTARY 0.25 | 1986-08-29 | 100 | 0 | NITROGEN, AMMONIA, TOTAL (MG/L AS N) | 0.51
476766 | TRIBUTARY TO LITTLE BIGBY CREEK 14.80 | UNNAMED TRIBUTARY 0.25 | 1986-08-29 | 100 | 0 | NITRITE PLUS NITRATE, TOTAL 1 DET. (MG/L AS N) | 2.2
476766 | TRIBUTARY TO LITTLE BIGBY CREEK 14.80 | UNNAMED TRIBUTARY 0.25 | 1986-08-29 | 100 | 0 | PHOSPHORUS, TOTAL (MG/L AS P) | 2.2
476766 | TRIBUTARY TO LITTLE BIGBY CREEK 14.80 | UNNAMED TRIBUTARY 0.25 | 1986-08-29 | 100 | 0 | RESIDUE,TOTAL FILTRABLE (DRIED AT 180C),MG/L | 190
476766 | TRIBUTARY TO LITTLE BIGBY CREEK 14.80 | UNNAMED TRIBUTARY 0.25 | 1986-08-29 | 100 | 0 | SERIES CODE ALPHA-NUMERIC CODE | JG
476766 | TRIBUTARY TO LITTLE BIGBY CREEK 14.80 | UNNAMED TRIBUTARY 0.25 | 1986-08-29 | 220 | 0 | NUMBER USED IN SAMPLE ACCOUNTING PROCEDURE | 37895
476766 | TRIBUTARY TO LITTLE BIGBY CREEK 14.80 | UNNAMED TRIBUTARY 0.25 | 1986-08-29 | 220 | 0 | BOD, 5 DAY, 20 DEG C MG/L | 2
476766 | TRIBUTARY TO LITTLE BIGBY CREEK 14.80 | UNNAMED TRIBUTARY 0.25 | 1986-08-29 | 220 | 0 | COD, .025N K2CR2O7 MG/L | 47
476766 | TRIBUTARY TO LITTLE BIGBY CREEK 14.80 | UNNAMED TRIBUTARY 0.25 | 1986-08-29 | 220 | 0 | PH (STANDARD UNITS) | 7.3
476766 | TRIBUTARY TO LITTLE BIGBY CREEK 14.80 | UNNAMED TRIBUTARY 0.25 | 1986-08-29 | 220 | 0 | ALKALINITY TOATL FIELD, (MG/L AS CACO3) | 104
476766 | TRIBUTARY TO LITTLE BIGBY CREEK 14.80 | UNNAMED TRIBUTARY 0.25 | 1986-08-29 | 220 | 0 | RESIDUE, TOTAL NONFILTRABLE (MG/L) | 18
476766 | TRIBUTARY TO LITTLE BIGBY CREEK 14.80 | UNNAMED TRIBUTARY 0.25 | 1986-08-29 | 220 | 0 | NITROGEN, ORGANIC, TOTAL (MG/L AS N) | 1.4
476766 | TRIBUTARY TO LITTLE BIGBY CREEK 14.80 | UNNAMED TRIBUTARY 0.25 | 1986-08-29 | 220 | 0 | NITROGEN, AMMONIA, TOTAL (MG/L AS N) | 0.22
476766 | TRIBUTARY TO LITTLE BIGBY CREEK 14.80 | UNNAMED TRIBUTARY 0.25 | 1986-08-29 | 220 | 0 | NITRITE PLUS NITRATE, TOTAL 1 DET. (MG/L AS N) | 2.7
476766 | TRIBUTARY TO LITTLE BIGBY CREEK 14.80 | UNNAMED TRIBUTARY 0.25 | 1986-08-29 | 220 | 0 | PHOSPHORUS, TOTAL (MG/L AS P) | 1.2
476766 | TRIBUTARY TO LITTLE BIGBY CREEK 14.80 | UNNAMED TRIBUTARY 0.25 | 1986-08-29 | 220 | 0 | RESIDUE,TOTAL FILTRABLE (DRIED AT 180C),MG/L | 200
476766 | TRIBUTARY TO LITTLE BIGBY CREEK 14.80 | UNNAMED TRIBUTARY 0.25 | 1986-08-29 | 220 | 0 | SERIES CODE ALPHA-NUMERIC CODE | KG
TVAC476768 | 35deg. 31min. 17sec. N | 35.5214 | 35 | 31 | 17 | 87deg. 5min. 28sec. W | -87.0911 | 87 | 5
476768 | BIGBYVILLE MCCAINS ROAD | LITTLE BIGBY CREEK 12.60 | 1985-06-10 | 1315 | 0 | NUMBER USED IN SAMPLE ACCOUNTING PROCEDURE | 15513
476768 | BIGBYVILLE MCCAINS ROAD | LITTLE BIGBY CREEK 12.60 | 1985-06-10 | 1315 | 0 | SAMPLING STATION LOCATION VERTICAL (METERS) | 0.3
476768 | BIGBYVILLE MCCAINS ROAD | LITTLE BIGBY CREEK 12.60 | 1985-06-10 | 1315 | 0 | BOD, 5 DAY, 20 DEG C MG/L | 1
476768 | BIGBYVILLE MCCAINS ROAD | LITTLE BIGBY CREEK 12.60 | 1985-06-10 | 1315 | 0 | COD, .025N K2CR2O7 MG/L | 5
476768 | BIGBYVILLE MCCAINS ROAD | LITTLE BIGBY CREEK 12.60 | 1985-06-10 | 1315 | 0 | PH (STANDARD UNITS) | 7.8
476768 | BIGBYVILLE MCCAINS ROAD | LITTLE BIGBY CREEK 12.60 | 1985-06-10 | 1315 | 0 | ALKALINITY TOATL FIELD, (MG/L AS CACO3) | 173
476768 | BIGBYVILLE MCCAINS ROAD | LITTLE BIGBY CREEK 12.60 | 1985-06-10 | 1315 | 0 | RESIDUE, TOTAL NONFILTRABLE (MG/L) | 8
476768 | BIGBYVILLE MCCAINS ROAD | LITTLE BIGBY CREEK 12.60 | 1985-06-10 | 1315 | 0 | NITROGEN, AMMONIA, TOTAL (MG/L AS N) | 0.31
476768 | BIGBYVILLE MCCAINS ROAD | LITTLE BIGBY CREEK 12.60 | 1985-06-10 | 1315 | 0 | NITROGEN, KJELDAHL, TOTAL, (MG/L AS N) | 0.46
476768 | BIGBYVILLE MCCAINS ROAD | LITTLE BIGBY CREEK 12.60 | 1985-06-10 | 1315 | 0 | NITRITE PLUS NITRATE, TOTAL 1 DET. (MG/L AS N) | 0.72
476768 | BIGBYVILLE MCCAINS ROAD | LITTLE BIGBY CREEK 12.60 | 1985-06-10 | 1315 | 0 | PHOSPHORUS, TOTAL (MG/L AS P) | 0.36
476768 | BIGBYVILLE MCCAINS ROAD | LITTLE BIGBY CREEK 12.60 | 1985-06-10 | 1315 | 0 | FECAL COLIFORM,MEMBR FILTER,M-FC BROTH,44.5 C | 2120
476768 | BIGBYVILLE MCCAINS ROAD | LITTLE BIGBY CREEK 12.60 | 1985-06-10 | 1315 | 0 | FECAL STREPTOCOCCI, MBR FILT,KF AGAR,35C,48HR | 640
476768 | BIGBYVILLE MCCAINS ROAD | LITTLE BIGBY CREEK 12.60 | 1985-06-10 | 1315 | 0 | RESIDUE,TOTAL FILTRABLE (DRIED AT 180C),MG/L | 200
476768 | BIGBYVILLE MCCAINS ROAD | LITTLE BIGBY CREEK 12.60 | 1985-06-10 | 1315 | 0 | PHOSPHORUS,IN TOTAL ORTHOPHOSPHATE (MG/L AS P) | 0.32
476768 | BIGBYVILLE MCCAINS ROAD | LITTLE BIGBY CREEK 12.60 | 1985-06-10 | 1315 | 0 | RATIO OF FECAL COLIFORM TO FECAL STREPTOCOCCI(CAL) | 3.3125
476768 | BIGBYVILLE MCCAINS ROAD | LITTLE BIGBY CREEK 12.60 | 1985-06-10 | 1315 | 0 | SERIES CODE ALPHA-NUMERIC CODE | LBC4
476768 | BIGBYVILLE MCCAINS ROAD | LITTLE BIGBY CREEK 12.60 | 1985-06-18 | 1130 | 0 | NUMBER USED IN SAMPLE ACCOUNTING PROCEDURE | 15891
476768 | BIGBYVILLE MCCAINS ROAD | LITTLE BIGBY CREEK 12.60 | 1985-06-18 | 1130 | 0 | SAMPLING STATION LOCATION VERTICAL (METERS) | 0.3
476768 | BIGBYVILLE MCCAINS ROAD | LITTLE BIGBY CREEK 12.60 | 1985-06-18 | 1130 | 0 | BOD, 5 DAY, 20 DEG C MG/L | 2.7
476768 | BIGBYVILLE MCCAINS ROAD | LITTLE BIGBY CREEK 12.60 | 1985-06-18 | 1130 | 0 | COD, .025N K2CR2O7 MG/L | 17
476768 | BIGBYVILLE MCCAINS ROAD | LITTLE BIGBY CREEK 12.60 | 1985-06-18 | 1130 | 0 | PH (STANDARD UNITS) | 7.1
476768 | BIGBYVILLE MCCAINS ROAD | LITTLE BIGBY CREEK 12.60 | 1985-06-18 | 1130 | 0 | ALKALINITY TOATL FIELD, (MG/L AS CACO3) | 120
476768 | BIGBYVILLE MCCAINS ROAD | LITTLE BIGBY CREEK 12.60 | 1985-06-18 | 1130 | 0 | RESIDUE, TOTAL NONFILTRABLE (MG/L) | 48
476768 | BIGBYVILLE MCCAINS ROAD | LITTLE BIGBY CREEK 12.60 | 1985-06-18 | 1130 | 0 | NITROGEN, AMMONIA, TOTAL (MG/L AS N) | 0.13
476768 | BIGBYVILLE MCCAINS ROAD | LITTLE BIGBY CREEK 12.60 | 1985-06-18 | 1130 | 0 | NITROGEN, KJELDAHL, TOTAL, (MG/L AS N) | 0.82
476768 | BIGBYVILLE MCCAINS ROAD | LITTLE BIGBY CREEK 12.60 | 1985-06-18 | 1130 | 0 | NITRITE PLUS NITRATE, TOTAL 1 DET. (MG/L AS N) | 1.3
476768 | BIGBYVILLE MCCAINS ROAD | LITTLE BIGBY CREEK 12.60 | 1985-06-18 | 1130 | 0 | PHOSPHORUS, TOTAL (MG/L AS P) | 1.6
476768 | BIGBYVILLE MCCAINS ROAD | LITTLE BIGBY CREEK 12.60 | 1985-06-18 | 1130 | 0 | FECAL COLIFORM,MEMBR FILTER,M-FC BROTH,44.5 C | 30600
476768 | BIGBYVILLE MCCAINS ROAD | LITTLE BIGBY CREEK 12.60 | 1985-06-18 | 1130 | 0 | FECAL STREPTOCOCCI, MBR FILT,KF AGAR,35C,48HR | 27000
476768 | BIGBYVILLE MCCAINS ROAD | LITTLE BIGBY CREEK 12.60 | 1985-06-18 | 1130 | 0 | RESIDUE,TOTAL FILTRABLE (DRIED AT 180C),MG/L | 200
476768 | BIGBYVILLE MCCAINS ROAD | LITTLE BIGBY CREEK 12.60 | 1985-06-18 | 1130 | 0 | PHOSPHORUS,IN TOTAL ORTHOPHOSPHATE (MG/L AS P) | 0.57
476768 | BIGBYVILLE MCCAINS ROAD | LITTLE BIGBY CREEK 12.60 | 1985-06-18 | 1130 | 0 | RATIO OF FECAL COLIFORM TO FECAL STREPTOCOCCI(CAL) | 1.1333
476768 | BIGBYVILLE MCCAINS ROAD | LITTLE BIGBY CREEK 12.60 | 1985-06-18 | 1130 | 0 | SERIES CODE ALPHA-NUMERIC CODE | LBC4
476768 | BIGBYVILLE MCCAINS ROAD | LITTLE BIGBY CREEK 12.60 | 1985-07-23 | 1220 | 0 | NUMBER USED IN SAMPLE ACCOUNTING PROCEDURE | 17504
476768 | BIGBYVILLE MCCAINS ROAD | LITTLE BIGBY CREEK 12.60 | 1985-07-23 | 1220 | 0 | SAMPLING STATION LOCATION VERTICAL (METERS) | 0.3
476768 | BIGBYVILLE MCCAINS ROAD | LITTLE BIGBY CREEK 12.60 | 1985-07-23 | 1220 | 0 | BOD, 5 DAY, 20 DEG C MG/L | 1.5
476768 | BIGBYVILLE MCCAINS ROAD | LITTLE BIGBY CREEK 12.60 | 1985-07-23 | 1220 | 0 | COD, .025N K2CR2O7 MG/L | 9
476768 | BIGBYVILLE MCCAINS ROAD | LITTLE BIGBY CREEK 12.60 | 1985-07-23 | 1220 | 0 | PH (STANDARD UNITS) | 7.7
476768 | BIGBYVILLE MCCAINS ROAD | LITTLE BIGBY CREEK 12.60 | 1985-07-23 | 1220 | 0 | ALKALINITY TOATL FIELD, (MG/L AS CACO3) | 157
476768 | BIGBYVILLE MCCAINS ROAD | LITTLE BIGBY CREEK 12.60 | 1985-07-23 | 1220 | 0 | RESIDUE, TOTAL NONFILTRABLE (MG/L) | 210
476768 | BIGBYVILLE MCCAINS ROAD | LITTLE BIGBY CREEK 12.60 | 1985-07-23 | 1220 | 0 | NITROGEN, AMMONIA, TOTAL (MG/L AS N) | 0.09
476768 | BIGBYVILLE MCCAINS ROAD | LITTLE BIGBY CREEK 12.60 | 1985-07-23 | 1220 | 0 | NITROGEN, KJELDAHL, TOTAL, (MG/L AS N) | 0.35
476768 | BIGBYVILLE MCCAINS ROAD | LITTLE BIGBY CREEK 12.60 | 1985-07-23 | 1220 | 0 | NITRITE PLUS NITRATE, TOTAL 1 DET. (MG/L AS N) | 1.2
476768 | BIGBYVILLE MCCAINS ROAD | LITTLE BIGBY CREEK 12.60 | 1985-07-23 | 1220 | 0 | PHOSPHORUS, TOTAL (MG/L AS P) | 0.33
476768 | BIGBYVILLE MCCAINS ROAD | LITTLE BIGBY CREEK 12.60 | 1985-07-23 | 1220 | 0 | FECAL COLIFORM,MEMBR FILTER,M-FC BROTH,44.5 C | 1700
476768 | BIGBYVILLE MCCAINS ROAD | LITTLE BIGBY CREEK 12.60 | 1985-07-23 | 1220 | 0 | FECAL STREPTOCOCCI, MBR FILT,KF AGAR,35C,48HR | 3500
476768 | BIGBYVILLE MCCAINS ROAD | LITTLE BIGBY CREEK 12.60 | 1985-07-23 | 1220 | 0 | RESIDUE,TOTAL FILTRABLE (DRIED AT 180C),MG/L | 190
476768 | BIGBYVILLE MCCAINS ROAD | LITTLE BIGBY CREEK 12.60 | 1985-07-23 | 1220 | 0 | PHOSPHORUS,IN TOTAL ORTHOPHOSPHATE (MG/L AS P) | 0.34
476768 | BIGBYVILLE MCCAINS ROAD | LITTLE BIGBY CREEK 12.60 | 1985-07-23 | 1220 | 0 | RATIO OF FECAL COLIFORM TO FECAL STREPTOCOCCI(CAL) | 0.48571
476768 | BIGBYVILLE MCCAINS ROAD | LITTLE BIGBY CREEK 12.60 | 1985-07-23 | 1220 | 0 | SERIES CODE ALPHA-NUMERIC CODE | LBC4
476768 | BIGBYVILLE MCCAINS ROAD | LITTLE BIGBY CREEK 12.60 | 1985-08-13 | 955 | 0 | NUMBER USED IN SAMPLE ACCOUNTING PROCEDURE | 19236
476768 | BIGBYVILLE MCCAINS ROAD | LITTLE BIGBY CREEK 12.60 | 1985-08-13 | 955 | 0 | SAMPLING STATION LOCATION VERTICAL (METERS) | 0.3
476768 | BIGBYVILLE MCCAINS ROAD | LITTLE BIGBY CREEK 12.60 | 1985-08-13 | 955 | 0 | BOD, 5 DAY, 20 DEG C MG/L | 1
476768 | BIGBYVILLE MCCAINS ROAD | LITTLE BIGBY CREEK 12.60 | 1985-08-13 | 955 | 0 | COD, .025N K2CR2O7 MG/L | 10
476768 | BIGBYVILLE MCCAINS ROAD | LITTLE BIGBY CREEK 12.60 | 1985-08-13 | 955 | 0 | PH (STANDARD UNITS) | 7.2
476768 | BIGBYVILLE MCCAINS ROAD | LITTLE BIGBY CREEK 12.60 | 1985-08-13 | 955 | 0 | ALKALINITY TOATL FIELD, (MG/L AS CACO3) | 174
476768 | BIGBYVILLE MCCAINS ROAD | LITTLE BIGBY CREEK 12.60 | 1985-08-13 | 955 | 0 | RESIDUE, TOTAL NONFILTRABLE (MG/L) | 9
476768 | BIGBYVILLE MCCAINS ROAD | LITTLE BIGBY CREEK 12.60 | 1985-08-13 | 955 | 0 | NITROGEN, ORGANIC, TOTAL (MG/L AS N) | 0.13
476768 | BIGBYVILLE MCCAINS ROAD | LITTLE BIGBY CREEK 12.60 | 1985-08-13 | 955 | 0 | NITROGEN, AMMONIA, TOTAL (MG/L AS N) | 0.06
476768 | BIGBYVILLE MCCAINS ROAD | LITTLE BIGBY CREEK 12.60 | 1985-08-13 | 955 | 0 | NITRITE PLUS NITRATE, TOTAL 1 DET. (MG/L AS N) | 0.92
476768 | BIGBYVILLE MCCAINS ROAD | LITTLE BIGBY CREEK 12.60 | 1985-08-13 | 955 | 0 | PHOSPHORUS, TOTAL (MG/L AS P) | 0.34
476768 | BIGBYVILLE MCCAINS ROAD | LITTLE BIGBY CREEK 12.60 | 1985-08-13 | 955 | 0 | RESIDUE,TOTAL FILTRABLE (DRIED AT 180C),MG/L | 200
476768 | BIGBYVILLE MCCAINS ROAD | LITTLE BIGBY CREEK 12.60 | 1985-08-13 | 955 | 0 | PHOSPHORUS,IN TOTAL ORTHOPHOSPHATE (MG/L AS P) | 0.34
476768 | BIGBYVILLE MCCAINS ROAD | LITTLE BIGBY CREEK 12.60 | 1985-08-13 | 955 | 0 | SERIES CODE ALPHA-NUMERIC CODE | LBC4
476768 | BIGBYVILLE MCCAINS ROAD | LITTLE BIGBY CREEK 12.60 | 1985-08-17 | 1004 | 0 | NUMBER USED IN SAMPLE ACCOUNTING PROCEDURE | 19269
476768 | BIGBYVILLE MCCAINS ROAD | LITTLE BIGBY CREEK 12.60 | 1985-08-17 | 1004 | 0 | SAMPLING STATION LOCATION VERTICAL (METERS) | 0.3
476768 | BIGBYVILLE MCCAINS ROAD | LITTLE BIGBY CREEK 12.60 | 1985-08-17 | 1004 | 0 | BOD, 5 DAY, 20 DEG C MG/L | 1.8
476768 | BIGBYVILLE MCCAINS ROAD | LITTLE BIGBY CREEK 12.60 | 1985-08-17 | 1004 | 0 | COD, .025N K2CR2O7 MG/L | 21
476768 | BIGBYVILLE MCCAINS ROAD | LITTLE BIGBY CREEK 12.60 | 1985-08-17 | 1004 | 0 | PH (STANDARD UNITS) | 7
476768 | BIGBYVILLE MCCAINS ROAD | LITTLE BIGBY CREEK 12.60 | 1985-08-17 | 1004 | 0 | ALKALINITY TOATL FIELD, (MG/L AS CACO3) | 141
476768 | BIGBYVILLE MCCAINS ROAD | LITTLE BIGBY CREEK 12.60 | 1985-08-17 | 1004 | 0 | RESIDUE, TOTAL NONFILTRABLE (MG/L) | 73
476768 | BIGBYVILLE MCCAINS ROAD | LITTLE BIGBY CREEK 12.60 | 1985-08-17 | 1004 | 0 | NITROGEN, ORGANIC, TOTAL (MG/L AS N) | 0.94
476768 | BIGBYVILLE MCCAINS ROAD | LITTLE BIGBY CREEK 12.60 | 1985-08-17 | 1004 | 0 | NITROGEN, AMMONIA, TOTAL (MG/L AS N) | 0.06
476768 | BIGBYVILLE MCCAINS ROAD | LITTLE BIGBY CREEK 12.60 | 1985-08-17 | 1004 | 0 | NITRITE PLUS NITRATE, TOTAL 1 DET. (MG/L AS N) | 1.8
476768 | BIGBYVILLE MCCAINS ROAD | LITTLE BIGBY CREEK 12.60 | 1985-08-17 | 1004 | 0 | PHOSPHORUS, TOTAL (MG/L AS P) | 0.93
476768 | BIGBYVILLE MCCAINS ROAD | LITTLE BIGBY CREEK 12.60 | 1985-08-17 | 1004 | 0 | RESIDUE,TOTAL FILTRABLE (DRIED AT 180C),MG/L | 180
476768 | BIGBYVILLE MCCAINS ROAD | LITTLE BIGBY CREEK 12.60 | 1985-08-17 | 1004 | 0 | PHOSPHORUS,IN TOTAL ORTHOPHOSPHATE (MG/L AS P) | 0.54
476768 | BIGBYVILLE MCCAINS ROAD | LITTLE BIGBY CREEK 12.60 | 1985-08-17 | 1004 | 0 | SERIES CODE ALPHA-NUMERIC CODE | LBC4
476768 | BIGBYVILLE MCCAINS ROAD | LITTLE BIGBY CREEK 12.60 | 1985-10-01 | 1025 | 0 | NUMBER USED IN SAMPLE ACCOUNTING PROCEDURE | 22599
476768 | BIGBYVILLE MCCAINS ROAD | LITTLE BIGBY CREEK 12.60 | 1985-10-01 | 1025 | 0 | SAMPLING STATION LOCATION VERTICAL (METERS) | 0.3
476768 | BIGBYVILLE MCCAINS ROAD | LITTLE BIGBY CREEK 12.60 | 1985-10-01 | 1025 | 0 | BOD, 5 DAY, 20 DEG C MG/L | 1.4
476768 | BIGBYVILLE MCCAINS ROAD | LITTLE BIGBY CREEK 12.60 | 1985-10-01 | 1025 | 0 | COD, .025N K2CR2O7 MG/L | 16
476768 | BIGBYVILLE MCCAINS ROAD | LITTLE BIGBY CREEK 12.60 | 1985-10-01 | 1025 | 0 | PH (STANDARD UNITS) | 6.8
476768 | BIGBYVILLE MCCAINS ROAD | LITTLE BIGBY CREEK 12.60 | 1985-10-01 | 1025 | 0 | ALKALINITY TOATL FIELD, (MG/L AS CACO3) | 166
476768 | BIGBYVILLE MCCAINS ROAD | LITTLE BIGBY CREEK 12.60 | 1985-10-01 | 1025 | 0 | RESIDUE, TOTAL NONFILTRABLE (MG/L) | 14
476768 | BIGBYVILLE MCCAINS ROAD | LITTLE BIGBY CREEK 12.60 | 1985-10-01 | 1025 | 0 | NITROGEN, ORGANIC, TOTAL (MG/L AS N) | 0.21
476768 | BIGBYVILLE MCCAINS ROAD | LITTLE BIGBY CREEK 12.60 | 1985-10-01 | 1025 | 0 | NITROGEN, AMMONIA, TOTAL (MG/L AS N) | 0.03
476768 | BIGBYVILLE MCCAINS ROAD | LITTLE BIGBY CREEK 12.60 | 1985-10-01 | 1025 | 0 | NITRITE PLUS NITRATE, TOTAL 1 DET. (MG/L AS N) | 0.87
476768 | BIGBYVILLE MCCAINS ROAD | LITTLE BIGBY CREEK 12.60 | 1985-10-01 | 1025 | 0 | PHOSPHORUS, TOTAL (MG/L AS P) | 0.4
476768 | BIGBYVILLE MCCAINS ROAD | LITTLE BIGBY CREEK 12.60 | 1985-10-01 | 1025 | 0 | RESIDUE,TOTAL FILTRABLE (DRIED AT 180C),MG/L | 180
476768 | BIGBYVILLE MCCAINS ROAD | LITTLE BIGBY CREEK 12.60 | 1985-10-01 | 1025 | 0 | PHOSPHORUS,IN TOTAL ORTHOPHOSPHATE (MG/L AS P) | 0.34
476768 | BIGBYVILLE MCCAINS ROAD | LITTLE BIGBY CREEK 12.60 | 1985-10-01 | 1025 | 0 | SERIES CODE ALPHA-NUMERIC CODE | LBC4
476768 | BIGBYVILLE MCCAINS ROAD | LITTLE BIGBY CREEK 12.60 | 1986-05-28 | 1020 | 0 | NUMBER USED IN SAMPLE ACCOUNTING PROCEDURE | 33443
476768 | BIGBYVILLE MCCAINS ROAD | LITTLE BIGBY CREEK 12.60 | 1986-05-28 | 1020 | 0 | SAMPLING STATION LOCATION VERTICAL (METERS) | 0.3
476768 | BIGBYVILLE MCCAINS ROAD | LITTLE BIGBY CREEK 12.60 | 1986-05-28 | 1020 | 0 | BOD, 5 DAY, 20 DEG C MG/L | 5
476768 | BIGBYVILLE MCCAINS ROAD | LITTLE BIGBY CREEK 12.60 | 1986-05-28 | 1020 | 0 | COD, .025N K2CR2O7 MG/L | 130
476768 | BIGBYVILLE MCCAINS ROAD | LITTLE BIGBY CREEK 12.60 | 1986-05-28 | 1020 | 0 | PH (STANDARD UNITS) | 7
476768 | BIGBYVILLE MCCAINS ROAD | LITTLE BIGBY CREEK 12.60 | 1986-05-28 | 1020 | 0 | ALKALINITY TOATL FIELD, (MG/L AS CACO3) | 50
476768 | BIGBYVILLE MCCAINS ROAD | LITTLE BIGBY CREEK 12.60 | 1986-05-28 | 1020 | 0 | RESIDUE, TOTAL NONFILTRABLE (MG/L) | 1000
476768 | BIGBYVILLE MCCAINS ROAD | LITTLE BIGBY CREEK 12.60 | 1986-05-28 | 1020 | 0 | NITROGEN, ORGANIC, TOTAL (MG/L AS N) | 2.3
476768 | BIGBYVILLE MCCAINS ROAD | LITTLE BIGBY CREEK 12.60 | 1986-05-28 | 1020 | 0 | NITROGEN, AMMONIA, TOTAL (MG/L AS N) | 0.32
476768 | BIGBYVILLE MCCAINS ROAD | LITTLE BIGBY CREEK 12.60 | 1986-05-28 | 1020 | 0 | NITRITE PLUS NITRATE, TOTAL 1 DET. (MG/L AS N) | 1
476768 | BIGBYVILLE MCCAINS ROAD | LITTLE BIGBY CREEK 12.60 | 1986-05-28 | 1020 | 0 | PHOSPHORUS, TOTAL (MG/L AS P) | 5.7
476768 | BIGBYVILLE MCCAINS ROAD | LITTLE BIGBY CREEK 12.60 | 1986-05-28 | 1020 | 0 | FECAL COLIFORM,MEMBR FILTER,M-FC BROTH,44.5 C | 20000
476768 | BIGBYVILLE MCCAINS ROAD | LITTLE BIGBY CREEK 12.60 | 1986-05-28 | 1020 | 0 | FECAL STREPTOCOCCI, MBR FILT,KF AGAR,35C,48HR | 20000
476768 | BIGBYVILLE MCCAINS ROAD | LITTLE BIGBY CREEK 12.60 | 1986-05-28 | 1020 | 0 | RESIDUE,TOTAL FILTRABLE (DRIED AT 180C),MG/L | 120
476768 | BIGBYVILLE MCCAINS ROAD | LITTLE BIGBY CREEK 12.60 | 1986-05-28 | 1020 | 0 | PHOSPHORUS,IN TOTAL ORTHOPHOSPHATE (MG/L AS P) | 0.78
476768 | BIGBYVILLE MCCAINS ROAD | LITTLE BIGBY CREEK 12.60 | 1986-05-28 | 1020 | 0 | RATIO OF FECAL COLIFORM TO FECAL STREPTOCOCCI(CAL) | 1
476768 | BIGBYVILLE MCCAINS ROAD | LITTLE BIGBY CREEK 12.60 | 1986-05-28 | 1020 | 0 | SERIES CODE ALPHA-NUMERIC CODE | LBC4
476768 | BIGBYVILLE MCCAINS ROAD | LITTLE BIGBY CREEK 12.60 | 1986-07-22 | 925 | 0 | NUMBER USED IN SAMPLE ACCOUNTING PROCEDURE | 35833
476768 | BIGBYVILLE MCCAINS ROAD | LITTLE BIGBY CREEK 12.60 | 1986-07-22 | 925 | 0 | SAMPLING STATION LOCATION VERTICAL (METERS) | 0.3
476768 | BIGBYVILLE MCCAINS ROAD | LITTLE BIGBY CREEK 12.60 | 1986-07-22 | 925 | 0 | BOD, 5 DAY, 20 DEG C MG/L | 1
476768 | BIGBYVILLE MCCAINS ROAD | LITTLE BIGBY CREEK 12.60 | 1986-07-22 | 925 | 0 | COD, .025N K2CR2O7 MG/L | 10
476768 | BIGBYVILLE MCCAINS ROAD | LITTLE BIGBY CREEK 12.60 | 1986-07-22 | 925 | 0 | PH (STANDARD UNITS) | 7.4
476768 | BIGBYVILLE MCCAINS ROAD | LITTLE BIGBY CREEK 12.60 | 1986-07-22 | 925 | 0 | ALKALINITY TOATL FIELD, (MG/L AS CACO3) | 170
476768 | BIGBYVILLE MCCAINS ROAD | LITTLE BIGBY CREEK 12.60 | 1986-07-22 | 925 | 0 | RESIDUE, TOTAL NONFILTRABLE (MG/L) | 13
476768 | BIGBYVILLE MCCAINS ROAD | LITTLE BIGBY CREEK 12.60 | 1986-07-22 | 925 | 0 | NITROGEN, ORGANIC, TOTAL (MG/L AS N) | 0.16
476768 | BIGBYVILLE MCCAINS ROAD | LITTLE BIGBY CREEK 12.60 | 1986-07-22 | 925 | 0 | NITROGEN, AMMONIA, TOTAL (MG/L AS N) | 0.08
476768 | BIGBYVILLE MCCAINS ROAD | LITTLE BIGBY CREEK 12.60 | 1986-07-22 | 925 | 0 | NITRITE PLUS NITRATE, TOTAL 1 DET. (MG/L AS N) | 2.3
476768 | BIGBYVILLE MCCAINS ROAD | LITTLE BIGBY CREEK 12.60 | 1986-07-22 | 925 | 0 | PHOSPHORUS, TOTAL (MG/L AS P) | 0.45
476768 | BIGBYVILLE MCCAINS ROAD | LITTLE BIGBY CREEK 12.60 | 1986-07-22 | 925 | 0 | FECAL COLIFORM,MEMBR FILTER,M-FC BROTH,44.5 C | 600
476768 | BIGBYVILLE MCCAINS ROAD | LITTLE BIGBY CREEK 12.60 | 1986-07-22 | 925 | 0 | FECAL STREPTOCOCCI, MBR FILT,KF AGAR,35C,48HR | 600
476768 | BIGBYVILLE MCCAINS ROAD | LITTLE BIGBY CREEK 12.60 | 1986-07-22 | 925 | 0 | RESIDUE,TOTAL FILTRABLE (DRIED AT 180C),MG/L | 200
476768 | BIGBYVILLE MCCAINS ROAD | LITTLE BIGBY CREEK 12.60 | 1986-07-22 | 925 | 0 | PHOSPHORUS,IN TOTAL ORTHOPHOSPHATE (MG/L AS P) | 0.38
476768 | BIGBYVILLE MCCAINS ROAD | LITTLE BIGBY CREEK 12.60 | 1986-07-22 | 925 | 0 | RATIO OF FECAL COLIFORM TO FECAL STREPTOCOCCI(CAL) | 1
476768 | BIGBYVILLE MCCAINS ROAD | LITTLE BIGBY CREEK 12.60 | 1986-07-22 | 925 | 0 | SERIES CODE ALPHA-NUMERIC CODE | LBC4
476768 | BIGBYVILLE MCCAINS ROAD | LITTLE BIGBY CREEK 12.60 | 1986-08-28 | 935 | 0 | NUMBER USED IN SAMPLE ACCOUNTING PROCEDURE | 37862
476768 | BIGBYVILLE MCCAINS ROAD | LITTLE BIGBY CREEK 12.60 | 1986-08-28 | 935 | 0 | SAMPLING STATION LOCATION VERTICAL (METERS) | 0.3
476768 | BIGBYVILLE MCCAINS ROAD | LITTLE BIGBY CREEK 12.60 | 1986-08-28 | 935 | 0 | BOD, 5 DAY, 20 DEG C MG/L | 1
476768 | BIGBYVILLE MCCAINS ROAD | LITTLE BIGBY CREEK 12.60 | 1986-08-28 | 935 | 0 | COD, .025N K2CR2O7 MG/L | 51
476768 | BIGBYVILLE MCCAINS ROAD | LITTLE BIGBY CREEK 12.60 | 1986-08-28 | 935 | 0 | PH (STANDARD UNITS) | 7.3
476768 | BIGBYVILLE MCCAINS ROAD | LITTLE BIGBY CREEK 12.60 | 1986-08-28 | 935 | 0 | ALKALINITY TOATL FIELD, (MG/L AS CACO3) | 78
476768 | BIGBYVILLE MCCAINS ROAD | LITTLE BIGBY CREEK 12.60 | 1986-08-28 | 935 | 0 | RESIDUE, TOTAL NONFILTRABLE (MG/L) | 440
476768 | BIGBYVILLE MCCAINS ROAD | LITTLE BIGBY CREEK 12.60 | 1986-08-28 | 935 | 0 | NITROGEN, ORGANIC, TOTAL (MG/L AS N) | 1.7
476768 | BIGBYVILLE MCCAINS ROAD | LITTLE BIGBY CREEK 12.60 | 1986-08-28 | 935 | 0 | NITROGEN, AMMONIA, TOTAL (MG/L AS N) | 0.06
476768 | BIGBYVILLE MCCAINS ROAD | LITTLE BIGBY CREEK 12.60 | 1986-08-28 | 935 | 0 | NITRITE PLUS NITRATE, TOTAL 1 DET. (MG/L AS N) | 1
476768 | BIGBYVILLE MCCAINS ROAD | LITTLE BIGBY CREEK 12.60 | 1986-08-28 | 935 | 0 | PHOSPHORUS, TOTAL (MG/L AS P) | 6.6
476768 | BIGBYVILLE MCCAINS ROAD | LITTLE BIGBY CREEK 12.60 | 1986-08-28 | 935 | 0 | FECAL COLIFORM,MEMBR FILTER,M-FC BROTH,44.5 C | 200000
476768 | BIGBYVILLE MCCAINS ROAD | LITTLE BIGBY CREEK 12.60 | 1986-08-28 | 935 | 0 | FECAL STREPTOCOCCI, MBR FILT,KF AGAR,35C,48HR | 200000
476768 | BIGBYVILLE MCCAINS ROAD | LITTLE BIGBY CREEK 12.60 | 1986-08-28 | 935 | 0 | RESIDUE,TOTAL FILTRABLE (DRIED AT 180C),MG/L | 130
476768 | BIGBYVILLE MCCAINS ROAD | LITTLE BIGBY CREEK 12.60 | 1986-08-28 | 935 | 0 | PHOSPHORUS,IN TOTAL ORTHOPHOSPHATE (MG/L AS P) | 0.6
476768 | BIGBYVILLE MCCAINS ROAD | LITTLE BIGBY CREEK 12.60 | 1986-08-28 | 935 | 0 | RATIO OF FECAL COLIFORM TO FECAL STREPTOCOCCI(CAL) | 1
476768 | BIGBYVILLE MCCAINS ROAD | LITTLE BIGBY CREEK 12.60 | 1986-08-28 | 935 | 0 | SERIES CODE ALPHA-NUMERIC CODE | LBC4
TVAC476769 | 35deg. 31min. 45sec. N | 35.5292 | 35 | 31 | 45 | 87deg. 5min. 17sec. W | -87.0881 | 87 | 5
476769 | BIGBYVILLE ROAD | LITTLE BIGBY CREEK 11.92 | 1985-06-10 | 1320 | 0 | NUMBER USED IN SAMPLE ACCOUNTING PROCEDURE | 15514
476769 | BIGBYVILLE ROAD | LITTLE BIGBY CREEK 11.92 | 1985-06-10 | 1320 | 0 | SAMPLING STATION LOCATION VERTICAL (METERS) | 0.3
476769 | BIGBYVILLE ROAD | LITTLE BIGBY CREEK 11.92 | 1985-06-10 | 1320 | 0 | BOD, 5 DAY, 20 DEG C MG/L | 1
476769 | BIGBYVILLE ROAD | LITTLE BIGBY CREEK 11.92 | 1985-06-10 | 1320 | 0 | COD, .025N K2CR2O7 MG/L | 6
476769 | BIGBYVILLE ROAD | LITTLE BIGBY CREEK 11.92 | 1985-06-10 | 1320 | 0 | PH (STANDARD UNITS) | 8
476769 | BIGBYVILLE ROAD | LITTLE BIGBY CREEK 11.92 | 1985-06-10 | 1320 | 0 | ALKALINITY TOATL FIELD, (MG/L AS CACO3) | 175
476769 | BIGBYVILLE ROAD | LITTLE BIGBY CREEK 11.92 | 1985-06-10 | 1320 | 0 | RESIDUE, TOTAL NONFILTRABLE (MG/L) | 3
476769 | BIGBYVILLE ROAD | LITTLE BIGBY CREEK 11.92 | 1985-06-10 | 1320 | 0 | NITROGEN, AMMONIA, TOTAL (MG/L AS N) | 0.07
476769 | BIGBYVILLE ROAD | LITTLE BIGBY CREEK 11.92 | 1985-06-10 | 1320 | 0 | NITROGEN, KJELDAHL, TOTAL, (MG/L AS N) | 0.23
476769 | BIGBYVILLE ROAD | LITTLE BIGBY CREEK 11.92 | 1985-06-10 | 1320 | 0 | NITRITE PLUS NITRATE, TOTAL 1 DET. (MG/L AS N) | 0.82
476769 | BIGBYVILLE ROAD | LITTLE BIGBY CREEK 11.92 | 1985-06-10 | 1320 | 0 | PHOSPHORUS, TOTAL (MG/L AS P) | 0.38
476769 | BIGBYVILLE ROAD | LITTLE BIGBY CREEK 11.92 | 1985-06-10 | 1320 | 0 | FECAL COLIFORM,MEMBR FILTER,M-FC BROTH,44.5 C | 610
476769 | BIGBYVILLE ROAD | LITTLE BIGBY CREEK 11.92 | 1985-06-10 | 1320 | 0 | FECAL STREPTOCOCCI, MBR FILT,KF AGAR,35C,48HR | 610
476769 | BIGBYVILLE ROAD | LITTLE BIGBY CREEK 11.92 | 1985-06-10 | 1320 | 0 | RESIDUE,TOTAL FILTRABLE (DRIED AT 180C),MG/L | 200
476769 | BIGBYVILLE ROAD | LITTLE BIGBY CREEK 11.92 | 1985-06-10 | 1320 | 0 | PHOSPHORUS,IN TOTAL ORTHOPHOSPHATE (MG/L AS P) | 0.35
476769 | BIGBYVILLE ROAD | LITTLE BIGBY CREEK 11.92 | 1985-06-10 | 1320 | 0 | RATIO OF FECAL COLIFORM TO FECAL STREPTOCOCCI(CAL) | 1
476769 | BIGBYVILLE ROAD | LITTLE BIGBY CREEK 11.92 | 1985-06-10 | 1320 | 0 | SERIES CODE ALPHA-NUMERIC CODE | LBC5
476769 | BIGBYVILLE ROAD | LITTLE BIGBY CREEK 11.92 | 1985-06-18 | 1120 | 0 | NUMBER USED IN SAMPLE ACCOUNTING PROCEDURE | 15892
476769 | BIGBYVILLE ROAD | LITTLE BIGBY CREEK 11.92 | 1985-06-18 | 1120 | 0 | SAMPLING STATION LOCATION VERTICAL (METERS) | 0.3
476769 | BIGBYVILLE ROAD | LITTLE BIGBY CREEK 11.92 | 1985-06-18 | 1120 | 0 | BOD, 5 DAY, 20 DEG C MG/L | 2.9
476769 | BIGBYVILLE ROAD | LITTLE BIGBY CREEK 11.92 | 1985-06-18 | 1120 | 0 | COD, .025N K2CR2O7 MG/L | 21
476769 | BIGBYVILLE ROAD | LITTLE BIGBY CREEK 11.92 | 1985-06-18 | 1120 | 0 | PH (STANDARD UNITS) | 7
476769 | BIGBYVILLE ROAD | LITTLE BIGBY CREEK 11.92 | 1985-06-18 | 1120 | 0 | ALKALINITY TOATL FIELD, (MG/L AS CACO3) | 120
476769 | BIGBYVILLE ROAD | LITTLE BIGBY CREEK 11.92 | 1985-06-18 | 1120 | 0 | RESIDUE, TOTAL NONFILTRABLE (MG/L) | 39
476769 | BIGBYVILLE ROAD | LITTLE BIGBY CREEK 11.92 | 1985-06-18 | 1120 | 0 | NITROGEN, AMMONIA, TOTAL (MG/L AS N) | 0.1
476769 | BIGBYVILLE ROAD | LITTLE BIGBY CREEK 11.92 | 1985-06-18 | 1120 | 0 | NITROGEN, KJELDAHL, TOTAL, (MG/L AS N) | 0.76
476769 | BIGBYVILLE ROAD | LITTLE BIGBY CREEK 11.92 | 1985-06-18 | 1120 | 0 | NITRITE PLUS NITRATE, TOTAL 1 DET. (MG/L AS N) | 1.5
476769 | BIGBYVILLE ROAD | LITTLE BIGBY CREEK 11.92 | 1985-06-18 | 1120 | 0 | PHOSPHORUS, TOTAL (MG/L AS P) | 1
476769 | BIGBYVILLE ROAD | LITTLE BIGBY CREEK 11.92 | 1985-06-18 | 1120 | 0 | FECAL COLIFORM,MEMBR FILTER,M-FC BROTH,44.5 C | 29000
476769 | BIGBYVILLE ROAD | LITTLE BIGBY CREEK 11.92 | 1985-06-18 | 1120 | 0 | FECAL STREPTOCOCCI, MBR FILT,KF AGAR,35C,48HR | 30600
476769 | BIGBYVILLE ROAD | LITTLE BIGBY CREEK 11.92 | 1985-06-18 | 1120 | 0 | RESIDUE,TOTAL FILTRABLE (DRIED AT 180C),MG/L | 210
476769 | BIGBYVILLE ROAD | LITTLE BIGBY CREEK 11.92 | 1985-06-18 | 1120 | 0 | PHOSPHORUS,IN TOTAL ORTHOPHOSPHATE (MG/L AS P) | 0.59
476769 | BIGBYVILLE ROAD | LITTLE BIGBY CREEK 11.92 | 1985-06-18 | 1120 | 0 | RATIO OF FECAL COLIFORM TO FECAL STREPTOCOCCI(CAL) | 0.94771
476769 | BIGBYVILLE ROAD | LITTLE BIGBY CREEK 11.92 | 1985-06-18 | 1120 | 0 | SERIES CODE ALPHA-NUMERIC CODE | LBC5
476769 | BIGBYVILLE ROAD | LITTLE BIGBY CREEK 11.92 | 1985-07-23 | 1225 | 0 | NUMBER USED IN SAMPLE ACCOUNTING PROCEDURE | 17505
476769 | BIGBYVILLE ROAD | LITTLE BIGBY CREEK 11.92 | 1985-07-23 | 1225 | 0 | SAMPLING STATION LOCATION VERTICAL (METERS) | 0.3
476769 | BIGBYVILLE ROAD | LITTLE BIGBY CREEK 11.92 | 1985-07-23 | 1225 | 0 | BOD, 5 DAY, 20 DEG C MG/L | 1.2
476769 | BIGBYVILLE ROAD | LITTLE BIGBY CREEK 11.92 | 1985-07-23 | 1225 | 0 | COD, .025N K2CR2O7 MG/L | 23
476769 | BIGBYVILLE ROAD | LITTLE BIGBY CREEK 11.92 | 1985-07-23 | 1225 | 0 | PH (STANDARD UNITS) | 8
476769 | BIGBYVILLE ROAD | LITTLE BIGBY CREEK 11.92 | 1985-07-23 | 1225 | 0 | ALKALINITY TOATL FIELD, (MG/L AS CACO3) | 134
476769 | BIGBYVILLE ROAD | LITTLE BIGBY CREEK 11.92 | 1985-07-23 | 1225 | 0 | RESIDUE, TOTAL NONFILTRABLE (MG/L) | 3
476769 | BIGBYVILLE ROAD | LITTLE BIGBY CREEK 11.92 | 1985-07-23 | 1225 | 0 | NITROGEN, AMMONIA, TOTAL (MG/L AS N) | 0.37
476769 | BIGBYVILLE ROAD | LITTLE BIGBY CREEK 11.92 | 1985-07-23 | 1225 | 0 | NITROGEN, KJELDAHL, TOTAL, (MG/L AS N) | 0.67
476769 | BIGBYVILLE ROAD | LITTLE BIGBY CREEK 11.92 | 1985-07-23 | 1225 | 0 | NITRITE PLUS NITRATE, TOTAL 1 DET. (MG/L AS N) | 1.2
476769 | BIGBYVILLE ROAD | LITTLE BIGBY CREEK 11.92 | 1985-07-23 | 1225 | 0 | PHOSPHORUS, TOTAL (MG/L AS P) | 0.41
476769 | BIGBYVILLE ROAD | LITTLE BIGBY CREEK 11.92 | 1985-07-23 | 1225 | 0 | FECAL COLIFORM,MEMBR FILTER,M-FC BROTH,44.5 C | 2600
476769 | BIGBYVILLE ROAD | LITTLE BIGBY CREEK 11.92 | 1985-07-23 | 1225 | 0 | FECAL STREPTOCOCCI, MBR FILT,KF AGAR,35C,48HR | 5400
476769 | BIGBYVILLE ROAD | LITTLE BIGBY CREEK 11.92 | 1985-07-23 | 1225 | 0 | RESIDUE,TOTAL FILTRABLE (DRIED AT 180C),MG/L | 200
476769 | BIGBYVILLE ROAD | LITTLE BIGBY CREEK 11.92 | 1985-07-23 | 1225 | 0 | PHOSPHORUS,IN TOTAL ORTHOPHOSPHATE (MG/L AS P) | 0.37
476769 | BIGBYVILLE ROAD | LITTLE BIGBY CREEK 11.92 | 1985-07-23 | 1225 | 0 | RATIO OF FECAL COLIFORM TO FECAL STREPTOCOCCI(CAL) | 0.48148
476769 | BIGBYVILLE ROAD | LITTLE BIGBY CREEK 11.92 | 1985-07-23 | 1225 | 0 | SERIES CODE ALPHA-NUMERIC CODE | LBC5
476769 | BIGBYVILLE ROAD | LITTLE BIGBY CREEK 11.92 | 1985-08-13 | 1000 | 0 | NUMBER USED IN SAMPLE ACCOUNTING PROCEDURE | 19237
476769 | BIGBYVILLE ROAD | LITTLE BIGBY CREEK 11.92 | 1985-08-13 | 1000 | 0 | SAMPLING STATION LOCATION VERTICAL (METERS) | 0.3
476769 | BIGBYVILLE ROAD | LITTLE BIGBY CREEK 11.92 | 1985-08-13 | 1000 | 0 | BOD, 5 DAY, 20 DEG C MG/L | 1
476769 | BIGBYVILLE ROAD | LITTLE BIGBY CREEK 11.92 | 1985-08-13 | 1000 | 0 | COD, .025N K2CR2O7 MG/L | 8
476769 | BIGBYVILLE ROAD | LITTLE BIGBY CREEK 11.92 | 1985-08-13 | 1000 | 0 | PH (STANDARD UNITS) | 7.1
476769 | BIGBYVILLE ROAD | LITTLE BIGBY CREEK 11.92 | 1985-08-13 | 1000 | 0 | ALKALINITY TOATL FIELD, (MG/L AS CACO3) | 180
476769 | BIGBYVILLE ROAD | LITTLE BIGBY CREEK 11.92 | 1985-08-13 | 1000 | 0 | RESIDUE, TOTAL NONFILTRABLE (MG/L) | 6
476769 | BIGBYVILLE ROAD | LITTLE BIGBY CREEK 11.92 | 1985-08-13 | 1000 | 0 | NITROGEN, ORGANIC, TOTAL (MG/L AS N) | 0.3
476769 | BIGBYVILLE ROAD | LITTLE BIGBY CREEK 11.92 | 1985-08-13 | 1000 | 0 | NITROGEN, AMMONIA, TOTAL (MG/L AS N) | 0.08
476769 | BIGBYVILLE ROAD | LITTLE BIGBY CREEK 11.92 | 1985-08-13 | 1000 | 0 | NITRITE PLUS NITRATE, TOTAL 1 DET. (MG/L AS N) | 1.3
476769 | BIGBYVILLE ROAD | LITTLE BIGBY CREEK 11.92 | 1985-08-13 | 1000 | 0 | PHOSPHORUS, TOTAL (MG/L AS P) | 0.38
476769 | BIGBYVILLE ROAD | LITTLE BIGBY CREEK 11.92 | 1985-08-13 | 1000 | 0 | RESIDUE,TOTAL FILTRABLE (DRIED AT 180C),MG/L | 210
476769 | BIGBYVILLE ROAD | LITTLE BIGBY CREEK 11.92 | 1985-08-13 | 1000 | 0 | PHOSPHORUS,IN TOTAL ORTHOPHOSPHATE (MG/L AS P) | 0.36
476769 | BIGBYVILLE ROAD | LITTLE BIGBY CREEK 11.92 | 1985-08-13 | 1000 | 0 | SERIES CODE ALPHA-NUMERIC CODE | LBC5
476769 | BIGBYVILLE ROAD | LITTLE BIGBY CREEK 11.92 | 1985-08-17 | 1010 | 0 | NUMBER USED IN SAMPLE ACCOUNTING PROCEDURE | 19270
476769 | BIGBYVILLE ROAD | LITTLE BIGBY CREEK 11.92 | 1985-08-17 | 1010 | 0 | SAMPLING STATION LOCATION VERTICAL (METERS) | 0.3
476769 | BIGBYVILLE ROAD | LITTLE BIGBY CREEK 11.92 | 1985-08-17 | 1010 | 0 | BOD, 5 DAY, 20 DEG C MG/L | 2.2
476769 | BIGBYVILLE ROAD | LITTLE BIGBY CREEK 11.92 | 1985-08-17 | 1010 | 0 | COD, .025N K2CR2O7 MG/L | 26
476769 | BIGBYVILLE ROAD | LITTLE BIGBY CREEK 11.92 | 1985-08-17 | 1010 | 0 | PH (STANDARD UNITS) | 7
476769 | BIGBYVILLE ROAD | LITTLE BIGBY CREEK 11.92 | 1985-08-17 | 1010 | 0 | ALKALINITY TOATL FIELD, (MG/L AS CACO3) | 125
476769 | BIGBYVILLE ROAD | LITTLE BIGBY CREEK 11.92 | 1985-08-17 | 1010 | 0 | RESIDUE, TOTAL NONFILTRABLE (MG/L) | 74
476769 | BIGBYVILLE ROAD | LITTLE BIGBY CREEK 11.92 | 1985-08-17 | 1010 | 0 | NITROGEN, ORGANIC, TOTAL (MG/L AS N) | 1
476769 | BIGBYVILLE ROAD | LITTLE BIGBY CREEK 11.92 | 1985-08-17 | 1010 | 0 | NITROGEN, AMMONIA, TOTAL (MG/L AS N) | 0.18
476769 | BIGBYVILLE ROAD | LITTLE BIGBY CREEK 11.92 | 1985-08-17 | 1010 | 0 | NITRITE PLUS NITRATE, TOTAL 1 DET. (MG/L AS N) | 1.8
476769 | BIGBYVILLE ROAD | LITTLE BIGBY CREEK 11.92 | 1985-08-17 | 1010 | 0 | PHOSPHORUS, TOTAL (MG/L AS P) | 0.96
476769 | BIGBYVILLE ROAD | LITTLE BIGBY CREEK 11.92 | 1985-08-17 | 1010 | 0 | RESIDUE,TOTAL FILTRABLE (DRIED AT 180C),MG/L | 190
476769 | BIGBYVILLE ROAD | LITTLE BIGBY CREEK 11.92 | 1985-08-17 | 1010 | 0 | PHOSPHORUS,IN TOTAL ORTHOPHOSPHATE (MG/L AS P) | 0.6
476769 | BIGBYVILLE ROAD | LITTLE BIGBY CREEK 11.92 | 1985-08-17 | 1010 | 0 | SERIES CODE ALPHA-NUMERIC CODE | LBC5
476769 | BIGBYVILLE ROAD | LITTLE BIGBY CREEK 11.92 | 1985-10-01 | 1015 | 0 | NUMBER USED IN SAMPLE ACCOUNTING PROCEDURE | 22600
476769 | BIGBYVILLE ROAD | LITTLE BIGBY CREEK 11.92 | 1985-10-01 | 1015 | 0 | SAMPLING STATION LOCATION VERTICAL (METERS) | 0.3
476769 | BIGBYVILLE ROAD | LITTLE BIGBY CREEK 11.92 | 1985-10-01 | 1015 | 0 | BOD, 5 DAY, 20 DEG C MG/L | 1
476769 | BIGBYVILLE ROAD | LITTLE BIGBY CREEK 11.92 | 1985-10-01 | 1015 | 0 | COD, .025N K2CR2O7 MG/L | 9
476769 | BIGBYVILLE ROAD | LITTLE BIGBY CREEK 11.92 | 1985-10-01 | 1015 | 0 | PH (STANDARD UNITS) | 7.4
476769 | BIGBYVILLE ROAD | LITTLE BIGBY CREEK 11.92 | 1985-10-01 | 1015 | 0 | ALKALINITY TOATL FIELD, (MG/L AS CACO3) | 172
476769 | BIGBYVILLE ROAD | LITTLE BIGBY CREEK 11.92 | 1985-10-01 | 1015 | 0 | RESIDUE, TOTAL NONFILTRABLE (MG/L) | 11
476769 | BIGBYVILLE ROAD | LITTLE BIGBY CREEK 11.92 | 1985-10-01 | 1015 | 0 | NITROGEN, ORGANIC, TOTAL (MG/L AS N) | 0.29
476769 | BIGBYVILLE ROAD | LITTLE BIGBY CREEK 11.92 | 1985-10-01 | 1015 | 0 | NITROGEN, AMMONIA, TOTAL (MG/L AS N) | 0.04
476769 | BIGBYVILLE ROAD | LITTLE BIGBY CREEK 11.92 | 1985-10-01 | 1015 | 0 | NITRITE PLUS NITRATE, TOTAL 1 DET. (MG/L AS N) | 0.98
476769 | BIGBYVILLE ROAD | LITTLE BIGBY CREEK 11.92 | 1985-10-01 | 1015 | 0 | PHOSPHORUS, TOTAL (MG/L AS P) | 0.43
476769 | BIGBYVILLE ROAD | LITTLE BIGBY CREEK 11.92 | 1985-10-01 | 1015 | 0 | RESIDUE,TOTAL FILTRABLE (DRIED AT 180C),MG/L | 210
476769 | BIGBYVILLE ROAD | LITTLE BIGBY CREEK 11.92 | 1985-10-01 | 1015 | 0 | PHOSPHORUS,IN TOTAL ORTHOPHOSPHATE (MG/L AS P) | 0.37
476769 | BIGBYVILLE ROAD | LITTLE BIGBY CREEK 11.92 | 1985-10-01 | 1015 | 0 | CODE, GENERAL INFORMATION - ALPHA, NUMERIC CODE | D1
476769 | BIGBYVILLE ROAD | LITTLE BIGBY CREEK 11.92 | 1985-10-01 | 1015 | 0 | SERIES CODE ALPHA-NUMERIC CODE | LBC5
476769 | BIGBYVILLE ROAD | LITTLE BIGBY CREEK 11.92 | 1985-10-01 | 1016 | 0 | NUMBER USED IN SAMPLE ACCOUNTING PROCEDURE | 22605
476769 | BIGBYVILLE ROAD | LITTLE BIGBY CREEK 11.92 | 1985-10-01 | 1016 | 0 | SAMPLING STATION LOCATION VERTICAL (METERS) | 0.3
476769 | BIGBYVILLE ROAD | LITTLE BIGBY CREEK 11.92 | 1985-10-01 | 1016 | 0 | BOD, 5 DAY, 20 DEG C MG/L | 1
476769 | BIGBYVILLE ROAD | LITTLE BIGBY CREEK 11.92 | 1985-10-01 | 1016 | 0 | COD, .025N K2CR2O7 MG/L | 10
476769 | BIGBYVILLE ROAD | LITTLE BIGBY CREEK 11.92 | 1985-10-01 | 1016 | 0 | PH (STANDARD UNITS) | 6.9
476769 | BIGBYVILLE ROAD | LITTLE BIGBY CREEK 11.92 | 1985-10-01 | 1016 | 0 | ALKALINITY TOATL FIELD, (MG/L AS CACO3) | 183
476769 | BIGBYVILLE ROAD | LITTLE BIGBY CREEK 11.92 | 1985-10-01 | 1016 | 0 | RESIDUE, TOTAL NONFILTRABLE (MG/L) | 9
476769 | BIGBYVILLE ROAD | LITTLE BIGBY CREEK 11.92 | 1985-10-01 | 1016 | 0 | NITROGEN, ORGANIC, TOTAL (MG/L AS N) | 0.24
476769 | BIGBYVILLE ROAD | LITTLE BIGBY CREEK 11.92 | 1985-10-01 | 1016 | 0 | NITROGEN, AMMONIA, TOTAL (MG/L AS N) | 0.04
476769 | BIGBYVILLE ROAD | LITTLE BIGBY CREEK 11.92 | 1985-10-01 | 1016 | 0 | NITRITE PLUS NITRATE, TOTAL 1 DET. (MG/L AS N) | 0.96
476769 | BIGBYVILLE ROAD | LITTLE BIGBY CREEK 11.92 | 1985-10-01 | 1016 | 0 | PHOSPHORUS, TOTAL (MG/L AS P) | 0.44
476769 | BIGBYVILLE ROAD | LITTLE BIGBY CREEK 11.92 | 1985-10-01 | 1016 | 0 | RESIDUE,TOTAL FILTRABLE (DRIED AT 180C),MG/L | 210
476769 | BIGBYVILLE ROAD | LITTLE BIGBY CREEK 11.92 | 1985-10-01 | 1016 | 0 | PHOSPHORUS,IN TOTAL ORTHOPHOSPHATE (MG/L AS P) | 0.38
476769 | BIGBYVILLE ROAD | LITTLE BIGBY CREEK 11.92 | 1985-10-01 | 1016 | 0 | CODE, GENERAL INFORMATION - ALPHA, NUMERIC CODE | D2
476769 | BIGBYVILLE ROAD | LITTLE BIGBY CREEK 11.92 | 1985-10-01 | 1016 | 0 | SERIES CODE ALPHA-NUMERIC CODE | LBC5D
476769 | BIGBYVILLE ROAD | LITTLE BIGBY CREEK 11.92 | 1986-05-28 | 1010 | 0 | NUMBER USED IN SAMPLE ACCOUNTING PROCEDURE | 33444
476769 | BIGBYVILLE ROAD | LITTLE BIGBY CREEK 11.92 | 1986-05-28 | 1010 | 0 | SAMPLING STATION LOCATION VERTICAL (METERS) | 0.3
476769 | BIGBYVILLE ROAD | LITTLE BIGBY CREEK 11.92 | 1986-05-28 | 1010 | 0 | BOD, 5 DAY, 20 DEG C MG/L | 8
476769 | BIGBYVILLE ROAD | LITTLE BIGBY CREEK 11.92 | 1986-05-28 | 1010 | 0 | COD, .025N K2CR2O7 MG/L | 170
476769 | BIGBYVILLE ROAD | LITTLE BIGBY CREEK 11.92 | 1986-05-28 | 1010 | 0 | PH (STANDARD UNITS) | 7
476769 | BIGBYVILLE ROAD | LITTLE BIGBY CREEK 11.92 | 1986-05-28 | 1010 | 0 | ALKALINITY TOATL FIELD, (MG/L AS CACO3) | 51
476769 | BIGBYVILLE ROAD | LITTLE BIGBY CREEK 11.92 | 1986-05-28 | 1010 | 0 | RESIDUE, TOTAL NONFILTRABLE (MG/L) | 1000
476769 | BIGBYVILLE ROAD | LITTLE BIGBY CREEK 11.92 | 1986-05-28 | 1010 | 0 | NITROGEN, ORGANIC, TOTAL (MG/L AS N) | 2.8
476769 | BIGBYVILLE ROAD | LITTLE BIGBY CREEK 11.92 | 1986-05-28 | 1010 | 0 | NITROGEN, AMMONIA, TOTAL (MG/L AS N) | 0.38
476769 | BIGBYVILLE ROAD | LITTLE BIGBY CREEK 11.92 | 1986-05-28 | 1010 | 0 | NITRITE PLUS NITRATE, TOTAL 1 DET. (MG/L AS N) | 1
476769 | BIGBYVILLE ROAD | LITTLE BIGBY CREEK 11.92 | 1986-05-28 | 1010 | 0 | PHOSPHORUS, TOTAL (MG/L AS P) | 5.7
476769 | BIGBYVILLE ROAD | LITTLE BIGBY CREEK 11.92 | 1986-05-28 | 1010 | 0 | FECAL COLIFORM,MEMBR FILTER,M-FC BROTH,44.5 C | 20000
476769 | BIGBYVILLE ROAD | LITTLE BIGBY CREEK 11.92 | 1986-05-28 | 1010 | 0 | FECAL STREPTOCOCCI, MBR FILT,KF AGAR,35C,48HR | 20000
476769 | BIGBYVILLE ROAD | LITTLE BIGBY CREEK 11.92 | 1986-05-28 | 1010 | 0 | RESIDUE,TOTAL FILTRABLE (DRIED AT 180C),MG/L | 120
476769 | BIGBYVILLE ROAD | LITTLE BIGBY CREEK 11.92 | 1986-05-28 | 1010 | 0 | PHOSPHORUS,IN TOTAL ORTHOPHOSPHATE (MG/L AS P) | 0.84
476769 | BIGBYVILLE ROAD | LITTLE BIGBY CREEK 11.92 | 1986-05-28 | 1010 | 0 | RATIO OF FECAL COLIFORM TO FECAL STREPTOCOCCI(CAL) | 1
476769 | BIGBYVILLE ROAD | LITTLE BIGBY CREEK 11.92 | 1986-05-28 | 1010 | 0 | SERIES CODE ALPHA-NUMERIC CODE | LBC5
476769 | BIGBYVILLE ROAD | LITTLE BIGBY CREEK 11.92 | 1986-07-22 | 930 | 0 | NUMBER USED IN SAMPLE ACCOUNTING PROCEDURE | 35834
476769 | BIGBYVILLE ROAD | LITTLE BIGBY CREEK 11.92 | 1986-07-22 | 930 | 0 | SAMPLING STATION LOCATION VERTICAL (METERS) | 0.3
476769 | BIGBYVILLE ROAD | LITTLE BIGBY CREEK 11.92 | 1986-07-22 | 930 | 0 | BOD, 5 DAY, 20 DEG C MG/L | 1
476769 | BIGBYVILLE ROAD | LITTLE BIGBY CREEK 11.92 | 1986-07-22 | 930 | 0 | COD, .025N K2CR2O7 MG/L | 19
476769 | BIGBYVILLE ROAD | LITTLE BIGBY CREEK 11.92 | 1986-07-22 | 930 | 0 | PH (STANDARD UNITS) | 7.7
476769 | BIGBYVILLE ROAD | LITTLE BIGBY CREEK 11.92 | 1986-07-22 | 930 | 0 | ALKALINITY TOATL FIELD, (MG/L AS CACO3) | 191
476769 | BIGBYVILLE ROAD | LITTLE BIGBY CREEK 11.92 | 1986-07-22 | 930 | 0 | RESIDUE, TOTAL NONFILTRABLE (MG/L) | 7
476769 | BIGBYVILLE ROAD | LITTLE BIGBY CREEK 11.92 | 1986-07-22 | 930 | 0 | NITROGEN, ORGANIC, TOTAL (MG/L AS N) | 0.24
476769 | BIGBYVILLE ROAD | LITTLE BIGBY CREEK 11.92 | 1986-07-22 | 930 | 0 | NITROGEN, AMMONIA, TOTAL (MG/L AS N) | 0.04
476769 | BIGBYVILLE ROAD | LITTLE BIGBY CREEK 11.92 | 1986-07-22 | 930 | 0 | NITRITE PLUS NITRATE, TOTAL 1 DET. (MG/L AS N) | 1.6
476769 | BIGBYVILLE ROAD | LITTLE BIGBY CREEK 11.92 | 1986-07-22 | 930 | 0 | PHOSPHORUS, TOTAL (MG/L AS P) | 0.46
476769 | BIGBYVILLE ROAD | LITTLE BIGBY CREEK 11.92 | 1986-07-22 | 930 | 0 | FECAL COLIFORM,MEMBR FILTER,M-FC BROTH,44.5 C | 500
476769 | BIGBYVILLE ROAD | LITTLE BIGBY CREEK 11.92 | 1986-07-22 | 930 | 0 | FECAL STREPTOCOCCI, MBR FILT,KF AGAR,35C,48HR | 1100
476769 | BIGBYVILLE ROAD | LITTLE BIGBY CREEK 11.92 | 1986-07-22 | 930 | 0 | RESIDUE,TOTAL FILTRABLE (DRIED AT 180C),MG/L | 220
476769 | BIGBYVILLE ROAD | LITTLE BIGBY CREEK 11.92 | 1986-07-22 | 930 | 0 | PHOSPHORUS,IN TOTAL ORTHOPHOSPHATE (MG/L AS P) | 0.4
476769 | BIGBYVILLE ROAD | LITTLE BIGBY CREEK 11.92 | 1986-07-22 | 930 | 0 | RATIO OF FECAL COLIFORM TO FECAL STREPTOCOCCI(CAL) | 0.45454
476769 | BIGBYVILLE ROAD | LITTLE BIGBY CREEK 11.92 | 1986-07-22 | 930 | 0 | SERIES CODE ALPHA-NUMERIC CODE | LBC5
476769 | BIGBYVILLE ROAD | LITTLE BIGBY CREEK 11.92 | 1986-08-28 | 945 | 0 | NUMBER USED IN SAMPLE ACCOUNTING PROCEDURE | 37863
476769 | BIGBYVILLE ROAD | LITTLE BIGBY CREEK 11.92 | 1986-08-28 | 945 | 0 | SAMPLING STATION LOCATION VERTICAL (METERS) | 0.3
476769 | BIGBYVILLE ROAD | LITTLE BIGBY CREEK 11.92 | 1986-08-28 | 945 | 0 | BOD, 5 DAY, 20 DEG C MG/L | 1
476769 | BIGBYVILLE ROAD | LITTLE BIGBY CREEK 11.92 | 1986-08-28 | 945 | 0 | COD, .025N K2CR2O7 MG/L | 45
476769 | BIGBYVILLE ROAD | LITTLE BIGBY CREEK 11.92 | 1986-08-28 | 945 | 0 | PH (STANDARD UNITS) | 7.3
476769 | BIGBYVILLE ROAD | LITTLE BIGBY CREEK 11.92 | 1986-08-28 | 945 | 0 | ALKALINITY TOATL FIELD, (MG/L AS CACO3) | 75
476769 | BIGBYVILLE ROAD | LITTLE BIGBY CREEK 11.92 | 1986-08-28 | 945 | 0 | RESIDUE, TOTAL NONFILTRABLE (MG/L) | 380
476769 | BIGBYVILLE ROAD | LITTLE BIGBY CREEK 11.92 | 1986-08-28 | 945 | 0 | NITROGEN, ORGANIC, TOTAL (MG/L AS N) | 1.7
476769 | BIGBYVILLE ROAD | LITTLE BIGBY CREEK 11.92 | 1986-08-28 | 945 | 0 | NITROGEN, AMMONIA, TOTAL (MG/L AS N) | 0.25
476769 | BIGBYVILLE ROAD | LITTLE BIGBY CREEK 11.92 | 1986-08-28 | 945 | 0 | NITRITE PLUS NITRATE, TOTAL 1 DET. (MG/L AS N) | 1.3
476769 | BIGBYVILLE ROAD | LITTLE BIGBY CREEK 11.92 | 1986-08-28 | 945 | 0 | PHOSPHORUS, TOTAL (MG/L AS P) | 4.7
476769 | BIGBYVILLE ROAD | LITTLE BIGBY CREEK 11.92 | 1986-08-28 | 945 | 0 | FECAL COLIFORM,MEMBR FILTER,M-FC BROTH,44.5 C | 200000
476769 | BIGBYVILLE ROAD | LITTLE BIGBY CREEK 11.92 | 1986-08-28 | 945 | 0 | FECAL STREPTOCOCCI, MBR FILT,KF AGAR,35C,48HR | 200000
476769 | BIGBYVILLE ROAD | LITTLE BIGBY CREEK 11.92 | 1986-08-28 | 945 | 0 | RESIDUE,TOTAL FILTRABLE (DRIED AT 180C),MG/L | 150
476769 | BIGBYVILLE ROAD | LITTLE BIGBY CREEK 11.92 | 1986-08-28 | 945 | 0 | PHOSPHORUS,IN TOTAL ORTHOPHOSPHATE (MG/L AS P) | 0.67
476769 | BIGBYVILLE ROAD | LITTLE BIGBY CREEK 11.92 | 1986-08-28 | 945 | 0 | RATIO OF FECAL COLIFORM TO FECAL STREPTOCOCCI(CAL) | 1
476769 | BIGBYVILLE ROAD | LITTLE BIGBY CREEK 11.92 | 1986-08-28 | 945 | 0 | SERIES CODE ALPHA-NUMERIC CODE | LBC5
TVAC476770 | 35deg. 31min. 13sec. N | 35.5203 | 35 | 31 | 13 | 87deg. 4min. 51sec. W | -87.0808 | 87 | 4
476770 | BIGBYVILLE MCCAINS ROAD | EAST FORK LITTLE BIGBY CREEK 0.79 | 1985-06-10 | 1305 | 0 | NUMBER USED IN SAMPLE ACCOUNTING PROCEDURE | 15515
476770 | BIGBYVILLE MCCAINS ROAD | EAST FORK LITTLE BIGBY CREEK 0.79 | 1985-06-10 | 1305 | 0 | SAMPLING STATION LOCATION VERTICAL (METERS) | 0.3
476770 | BIGBYVILLE MCCAINS ROAD | EAST FORK LITTLE BIGBY CREEK 0.79 | 1985-06-10 | 1305 | 0 | BOD, 5 DAY, 20 DEG C MG/L | 4
476770 | BIGBYVILLE MCCAINS ROAD | EAST FORK LITTLE BIGBY CREEK 0.79 | 1985-06-10 | 1305 | 0 | COD, .025N K2CR2O7 MG/L | 7
476770 | BIGBYVILLE MCCAINS ROAD | EAST FORK LITTLE BIGBY CREEK 0.79 | 1985-06-10 | 1305 | 0 | PH (STANDARD UNITS) | 7.7
476770 | BIGBYVILLE MCCAINS ROAD | EAST FORK LITTLE BIGBY CREEK 0.79 | 1985-06-10 | 1305 | 0 | ALKALINITY TOATL FIELD, (MG/L AS CACO3) | 210
476770 | BIGBYVILLE MCCAINS ROAD | EAST FORK LITTLE BIGBY CREEK 0.79 | 1985-06-10 | 1305 | 0 | RESIDUE, TOTAL NONFILTRABLE (MG/L) | 6
476770 | BIGBYVILLE MCCAINS ROAD | EAST FORK LITTLE BIGBY CREEK 0.79 | 1985-06-10 | 1305 | 0 | NITROGEN, AMMONIA, TOTAL (MG/L AS N) | 0.37
476770 | BIGBYVILLE MCCAINS ROAD | EAST FORK LITTLE BIGBY CREEK 0.79 | 1985-06-10 | 1305 | 0 | NITROGEN, KJELDAHL, TOTAL, (MG/L AS N) | 0.78
476770 | BIGBYVILLE MCCAINS ROAD | EAST FORK LITTLE BIGBY CREEK 0.79 | 1985-06-10 | 1305 | 0 | NITRITE PLUS NITRATE, TOTAL 1 DET. (MG/L AS N) | 0.76
476770 | BIGBYVILLE MCCAINS ROAD | EAST FORK LITTLE BIGBY CREEK 0.79 | 1985-06-10 | 1305 | 0 | PHOSPHORUS, TOTAL (MG/L AS P) | 0.58
476770 | BIGBYVILLE MCCAINS ROAD | EAST FORK LITTLE BIGBY CREEK 0.79 | 1985-06-10 | 1305 | 0 | FECAL COLIFORM,MEMBR FILTER,M-FC BROTH,44.5 C | 2600
476770 | BIGBYVILLE MCCAINS ROAD | EAST FORK LITTLE BIGBY CREEK 0.79 | 1985-06-10 | 1305 | 0 | FECAL STREPTOCOCCI, MBR FILT,KF AGAR,35C,48HR | 840
476770 | BIGBYVILLE MCCAINS ROAD | EAST FORK LITTLE BIGBY CREEK 0.79 | 1985-06-10 | 1305 | 0 | RESIDUE,TOTAL FILTRABLE (DRIED AT 180C),MG/L | 240
476770 | BIGBYVILLE MCCAINS ROAD | EAST FORK LITTLE BIGBY CREEK 0.79 | 1985-06-10 | 1305 | 0 | PHOSPHORUS,IN TOTAL ORTHOPHOSPHATE (MG/L AS P) | 0.5
476770 | BIGBYVILLE MCCAINS ROAD | EAST FORK LITTLE BIGBY CREEK 0.79 | 1985-06-10 | 1305 | 0 | RATIO OF FECAL COLIFORM TO FECAL STREPTOCOCCI(CAL) | 3.0952
476770 | BIGBYVILLE MCCAINS ROAD | EAST FORK LITTLE BIGBY CREEK 0.79 | 1985-06-10 | 1305 | 0 | SERIES CODE ALPHA-NUMERIC CODE | LBC6
476770 | BIGBYVILLE MCCAINS ROAD | EAST FORK LITTLE BIGBY CREEK 0.79 | 1985-06-18 | 1110 | 0 | NUMBER USED IN SAMPLE ACCOUNTING PROCEDURE | 15893
476770 | BIGBYVILLE MCCAINS ROAD | EAST FORK LITTLE BIGBY CREEK 0.79 | 1985-06-18 | 1110 | 0 | SAMPLING STATION LOCATION VERTICAL (METERS) | 0.3
476770 | BIGBYVILLE MCCAINS ROAD | EAST FORK LITTLE BIGBY CREEK 0.79 | 1985-06-18 | 1110 | 0 | BOD, 5 DAY, 20 DEG C MG/L | 4.3
476770 | BIGBYVILLE MCCAINS ROAD | EAST FORK LITTLE BIGBY CREEK 0.79 | 1985-06-18 | 1110 | 0 | COD, .025N K2CR2O7 MG/L | 23
476770 | BIGBYVILLE MCCAINS ROAD | EAST FORK LITTLE BIGBY CREEK 0.79 | 1985-06-18 | 1110 | 0 | PH (STANDARD UNITS) | 7.1
476770 | BIGBYVILLE MCCAINS ROAD | EAST FORK LITTLE BIGBY CREEK 0.79 | 1985-06-18 | 1110 | 0 | ALKALINITY TOATL FIELD, (MG/L AS CACO3) | 140
476770 | BIGBYVILLE MCCAINS ROAD | EAST FORK LITTLE BIGBY CREEK 0.79 | 1985-06-18 | 1110 | 0 | RESIDUE, TOTAL NONFILTRABLE (MG/L) | 27
476770 | BIGBYVILLE MCCAINS ROAD | EAST FORK LITTLE BIGBY CREEK 0.79 | 1985-06-18 | 1110 | 0 | NITROGEN, AMMONIA, TOTAL (MG/L AS N) | 0.19
476770 | BIGBYVILLE MCCAINS ROAD | EAST FORK LITTLE BIGBY CREEK 0.79 | 1985-06-18 | 1110 | 0 | NITROGEN, KJELDAHL, TOTAL, (MG/L AS N) | 1
476770 | BIGBYVILLE MCCAINS ROAD | EAST FORK LITTLE BIGBY CREEK 0.79 | 1985-06-18 | 1110 | 0 | NITRITE PLUS NITRATE, TOTAL 1 DET. (MG/L AS N) | 1.9
476770 | BIGBYVILLE MCCAINS ROAD | EAST FORK LITTLE BIGBY CREEK 0.79 | 1985-06-18 | 1110 | 0 | PHOSPHORUS, TOTAL (MG/L AS P) | 0.83
476770 | BIGBYVILLE MCCAINS ROAD | EAST FORK LITTLE BIGBY CREEK 0.79 | 1985-06-18 | 1110 | 0 | FECAL COLIFORM,MEMBR FILTER,M-FC BROTH,44.5 C | 23400
476770 | BIGBYVILLE MCCAINS ROAD | EAST FORK LITTLE BIGBY CREEK 0.79 | 1985-06-18 | 1110 | 0 | FECAL STREPTOCOCCI, MBR FILT,KF AGAR,35C,48HR | 37800
476770 | BIGBYVILLE MCCAINS ROAD | EAST FORK LITTLE BIGBY CREEK 0.79 | 1985-06-18 | 1110 | 0 | RESIDUE,TOTAL FILTRABLE (DRIED AT 180C),MG/L | 230
476770 | BIGBYVILLE MCCAINS ROAD | EAST FORK LITTLE BIGBY CREEK 0.79 | 1985-06-18 | 1110 | 0 | PHOSPHORUS,IN TOTAL ORTHOPHOSPHATE (MG/L AS P) | 0.55
476770 | BIGBYVILLE MCCAINS ROAD | EAST FORK LITTLE BIGBY CREEK 0.79 | 1985-06-18 | 1110 | 0 | RATIO OF FECAL COLIFORM TO FECAL STREPTOCOCCI(CAL) | 0.61905
476770 | BIGBYVILLE MCCAINS ROAD | EAST FORK LITTLE BIGBY CREEK 0.79 | 1985-06-18 | 1110 | 0 | SERIES CODE ALPHA-NUMERIC CODE | LBC6
476770 | BIGBYVILLE MCCAINS ROAD | EAST FORK LITTLE BIGBY CREEK 0.79 | 1985-07-23 | 1215 | 0 | NUMBER USED IN SAMPLE ACCOUNTING PROCEDURE | 17506
476770 | BIGBYVILLE MCCAINS ROAD | EAST FORK LITTLE BIGBY CREEK 0.79 | 1985-07-23 | 1215 | 0 | SAMPLING STATION LOCATION VERTICAL (METERS) | 0.3
476770 | BIGBYVILLE MCCAINS ROAD | EAST FORK LITTLE BIGBY CREEK 0.79 | 1985-07-23 | 1215 | 0 | BOD, 5 DAY, 20 DEG C MG/L | 5.8
476770 | BIGBYVILLE MCCAINS ROAD | EAST FORK LITTLE BIGBY CREEK 0.79 | 1985-07-23 | 1215 | 0 | COD, .025N K2CR2O7 MG/L | 39
476770 | BIGBYVILLE MCCAINS ROAD | EAST FORK LITTLE BIGBY CREEK 0.79 | 1985-07-23 | 1215 | 0 | PH (STANDARD UNITS) | 7.5
476770 | BIGBYVILLE MCCAINS ROAD | EAST FORK LITTLE BIGBY CREEK 0.79 | 1985-07-23 | 1215 | 0 | ALKALINITY TOATL FIELD, (MG/L AS CACO3) | 220
476770 | BIGBYVILLE MCCAINS ROAD | EAST FORK LITTLE BIGBY CREEK 0.79 | 1985-07-23 | 1215 | 0 | RESIDUE, TOTAL NONFILTRABLE (MG/L) | 8
476770 | BIGBYVILLE MCCAINS ROAD | EAST FORK LITTLE BIGBY CREEK 0.79 | 1985-07-23 | 1215 | 0 | NITROGEN, AMMONIA, TOTAL (MG/L AS N) | 3.9
476770 | BIGBYVILLE MCCAINS ROAD | EAST FORK LITTLE BIGBY CREEK 0.79 | 1985-07-23 | 1215 | 0 | NITROGEN, KJELDAHL, TOTAL, (MG/L AS N) | 4.6
476770 | BIGBYVILLE MCCAINS ROAD | EAST FORK LITTLE BIGBY CREEK 0.79 | 1985-07-23 | 1215 | 0 | NITRITE PLUS NITRATE, TOTAL 1 DET. (MG/L AS N) | 0.16
476770 | BIGBYVILLE MCCAINS ROAD | EAST FORK LITTLE BIGBY CREEK 0.79 | 1985-07-23 | 1215 | 0 | PHOSPHORUS, TOTAL (MG/L AS P) | 1.3
476770 | BIGBYVILLE MCCAINS ROAD | EAST FORK LITTLE BIGBY CREEK 0.79 | 1985-07-23 | 1215 | 0 | FECAL COLIFORM,MEMBR FILTER,M-FC BROTH,44.5 C | 1500
476770 | BIGBYVILLE MCCAINS ROAD | EAST FORK LITTLE BIGBY CREEK 0.79 | 1985-07-23 | 1215 | 0 | FECAL STREPTOCOCCI, MBR FILT,KF AGAR,35C,48HR | 4100
476770 | BIGBYVILLE MCCAINS ROAD | EAST FORK LITTLE BIGBY CREEK 0.79 | 1985-07-23 | 1215 | 0 | RESIDUE,TOTAL FILTRABLE (DRIED AT 180C),MG/L | 240
476770 | BIGBYVILLE MCCAINS ROAD | EAST FORK LITTLE BIGBY CREEK 0.79 | 1985-07-23 | 1215 | 0 | PHOSPHORUS,IN TOTAL ORTHOPHOSPHATE (MG/L AS P) | 0.96
476770 | BIGBYVILLE MCCAINS ROAD | EAST FORK LITTLE BIGBY CREEK 0.79 | 1985-07-23 | 1215 | 0 | RATIO OF FECAL COLIFORM TO FECAL STREPTOCOCCI(CAL) | 0.36585
476770 | BIGBYVILLE MCCAINS ROAD | EAST FORK LITTLE BIGBY CREEK 0.79 | 1985-07-23 | 1215 | 0 | SERIES CODE ALPHA-NUMERIC CODE | LBC6
476770 | BIGBYVILLE MCCAINS ROAD | EAST FORK LITTLE BIGBY CREEK 0.79 | 1985-08-07 | 1020 | 0 | NUMBER USED IN SAMPLE ACCOUNTING PROCEDURE | 18693
476770 | BIGBYVILLE MCCAINS ROAD | EAST FORK LITTLE BIGBY CREEK 0.79 | 1985-08-07 | 1020 | 0 | BOD, 5 DAY, 20 DEG C MG/L | 3
476770 | BIGBYVILLE MCCAINS ROAD | EAST FORK LITTLE BIGBY CREEK 0.79 | 1985-08-07 | 1020 | 0 | COD, .025N K2CR2O7 MG/L | 21
476770 | BIGBYVILLE MCCAINS ROAD | EAST FORK LITTLE BIGBY CREEK 0.79 | 1985-08-07 | 1020 | 0 | ALKALINITY, TOTAL (MG/L AS CACO3) | 170
476770 | BIGBYVILLE MCCAINS ROAD | EAST FORK LITTLE BIGBY CREEK 0.79 | 1985-08-07 | 1020 | 0 | RESIDUE, TOTAL NONFILTRABLE (MG/L) | 22
476770 | BIGBYVILLE MCCAINS ROAD | EAST FORK LITTLE BIGBY CREEK 0.79 | 1985-08-07 | 1020 | 0 | NITROGEN, AMMONIA, TOTAL (MG/L AS N) | 1.7
476770 | BIGBYVILLE MCCAINS ROAD | EAST FORK LITTLE BIGBY CREEK 0.79 | 1985-08-07 | 1020 | 0 | NITROGEN, KJELDAHL, TOTAL, (MG/L AS N) | 2.1
476770 | BIGBYVILLE MCCAINS ROAD | EAST FORK LITTLE BIGBY CREEK 0.79 | 1985-08-07 | 1020 | 0 | NITRITE PLUS NITRATE, TOTAL 1 DET. (MG/L AS N) | 0.6
476770 | BIGBYVILLE MCCAINS ROAD | EAST FORK LITTLE BIGBY CREEK 0.79 | 1985-08-07 | 1020 | 0 | PHOSPHORUS, TOTAL (MG/L AS P) | 0.81
476770 | BIGBYVILLE MCCAINS ROAD | EAST FORK LITTLE BIGBY CREEK 0.79 | 1985-08-07 | 1020 | 0 | RESIDUE,TOTAL FILTRABLE (DRIED AT 180C),MG/L | 230
476770 | BIGBYVILLE MCCAINS ROAD | EAST FORK LITTLE BIGBY CREEK 0.79 | 1985-08-07 | 1020 | 0 | PHOSPHORUS,IN TOTAL ORTHOPHOSPHATE (MG/L AS P) | 0.69
476770 | BIGBYVILLE MCCAINS ROAD | EAST FORK LITTLE BIGBY CREEK 0.79 | 1985-08-07 | 1020 | 0 | SERIES CODE ALPHA-NUMERIC CODE | LBC6
476770 | BIGBYVILLE MCCAINS ROAD | EAST FORK LITTLE BIGBY CREEK 0.79 | 1985-08-13 | 945 | 0 | NUMBER USED IN SAMPLE ACCOUNTING PROCEDURE | 19238
476770 | BIGBYVILLE MCCAINS ROAD | EAST FORK LITTLE BIGBY CREEK 0.79 | 1985-08-13 | 945 | 0 | SAMPLING STATION LOCATION VERTICAL (METERS) | 0.3
476770 | BIGBYVILLE MCCAINS ROAD | EAST FORK LITTLE BIGBY CREEK 0.79 | 1985-08-13 | 945 | 0 | BOD, 5 DAY, 20 DEG C MG/L | 2.2
476770 | BIGBYVILLE MCCAINS ROAD | EAST FORK LITTLE BIGBY CREEK 0.79 | 1985-08-13 | 945 | 0 | COD, .025N K2CR2O7 MG/L | 16
476770 | BIGBYVILLE MCCAINS ROAD | EAST FORK LITTLE BIGBY CREEK 0.79 | 1985-08-13 | 945 | 0 | PH (STANDARD UNITS) | 7.1
476770 | BIGBYVILLE MCCAINS ROAD | EAST FORK LITTLE BIGBY CREEK 0.79 | 1985-08-13 | 945 | 0 | ALKALINITY TOATL FIELD, (MG/L AS CACO3) | 246
476770 | BIGBYVILLE MCCAINS ROAD | EAST FORK LITTLE BIGBY CREEK 0.79 | 1985-08-13 | 945 | 0 | RESIDUE, TOTAL NONFILTRABLE (MG/L) | 9
476770 | BIGBYVILLE MCCAINS ROAD | EAST FORK LITTLE BIGBY CREEK 0.79 | 1985-08-13 | 945 | 0 | NITROGEN, ORGANIC, TOTAL (MG/L AS N) | 0.22
476770 | BIGBYVILLE MCCAINS ROAD | EAST FORK LITTLE BIGBY CREEK 0.79 | 1985-08-13 | 945 | 0 | NITROGEN, AMMONIA, TOTAL (MG/L AS N) | 4.1
476770 | BIGBYVILLE MCCAINS ROAD | EAST FORK LITTLE BIGBY CREEK 0.79 | 1985-08-13 | 945 | 0 | NITRITE PLUS NITRATE, TOTAL 1 DET. (MG/L AS N) | 0.43
476770 | BIGBYVILLE MCCAINS ROAD | EAST FORK LITTLE BIGBY CREEK 0.79 | 1985-08-13 | 945 | 0 | PHOSPHORUS, TOTAL (MG/L AS P) | 0.84
476770 | BIGBYVILLE MCCAINS ROAD | EAST FORK LITTLE BIGBY CREEK 0.79 | 1985-08-13 | 945 | 0 | RESIDUE,TOTAL FILTRABLE (DRIED AT 180C),MG/L | 260
476770 | BIGBYVILLE MCCAINS ROAD | EAST FORK LITTLE BIGBY CREEK 0.79 | 1985-08-13 | 945 | 0 | PHOSPHORUS,IN TOTAL ORTHOPHOSPHATE (MG/L AS P) | 0.98
476770 | BIGBYVILLE MCCAINS ROAD | EAST FORK LITTLE BIGBY CREEK 0.79 | 1985-08-13 | 945 | 0 | CODE, GENERAL INFORMATION - ALPHA, NUMERIC CODE | D1
476770 | BIGBYVILLE MCCAINS ROAD | EAST FORK LITTLE BIGBY CREEK 0.79 | 1985-08-13 | 945 | 0 | SERIES CODE ALPHA-NUMERIC CODE | LBC6
476770 | BIGBYVILLE MCCAINS ROAD | EAST FORK LITTLE BIGBY CREEK 0.79 | 1985-08-13 | 946 | 0 | NUMBER USED IN SAMPLE ACCOUNTING PROCEDURE | 19239
476770 | BIGBYVILLE MCCAINS ROAD | EAST FORK LITTLE BIGBY CREEK 0.79 | 1985-08-13 | 946 | 0 | SAMPLING STATION LOCATION VERTICAL (METERS) | 0.3
476770 | BIGBYVILLE MCCAINS ROAD | EAST FORK LITTLE BIGBY CREEK 0.79 | 1985-08-13 | 946 | 0 | BOD, 5 DAY, 20 DEG C MG/L | 2.2
476770 | BIGBYVILLE MCCAINS ROAD | EAST FORK LITTLE BIGBY CREEK 0.79 | 1985-08-13 | 946 | 0 | COD, .025N K2CR2O7 MG/L | 18
476770 | BIGBYVILLE MCCAINS ROAD | EAST FORK LITTLE BIGBY CREEK 0.79 | 1985-08-13 | 946 | 0 | PH (STANDARD UNITS) | 7.1
476770 | BIGBYVILLE MCCAINS ROAD | EAST FORK LITTLE BIGBY CREEK 0.79 | 1985-08-13 | 946 | 0 | ALKALINITY TOATL FIELD, (MG/L AS CACO3) | 246
476770 | BIGBYVILLE MCCAINS ROAD | EAST FORK LITTLE BIGBY CREEK 0.79 | 1985-08-13 | 946 | 0 | RESIDUE, TOTAL NONFILTRABLE (MG/L) | 8
476770 | BIGBYVILLE MCCAINS ROAD | EAST FORK LITTLE BIGBY CREEK 0.79 | 1985-08-13 | 946 | 0 | NITROGEN, ORGANIC, TOTAL (MG/L AS N) | 0.4
476770 | BIGBYVILLE MCCAINS ROAD | EAST FORK LITTLE BIGBY CREEK 0.79 | 1985-08-13 | 946 | 0 | NITROGEN, AMMONIA, TOTAL (MG/L AS N) | 3.8
476770 | BIGBYVILLE MCCAINS ROAD | EAST FORK LITTLE BIGBY CREEK 0.79 | 1985-08-13 | 946 | 0 | NITRITE PLUS NITRATE, TOTAL 1 DET. (MG/L AS N) | 0.41
476770 | BIGBYVILLE MCCAINS ROAD | EAST FORK LITTLE BIGBY CREEK 0.79 | 1985-08-13 | 946 | 0 | PHOSPHORUS, TOTAL (MG/L AS P) | 0.84
476770 | BIGBYVILLE MCCAINS ROAD | EAST FORK LITTLE BIGBY CREEK 0.79 | 1985-08-13 | 946 | 0 | RESIDUE,TOTAL FILTRABLE (DRIED AT 180C),MG/L | 260
476770 | BIGBYVILLE MCCAINS ROAD | EAST FORK LITTLE BIGBY CREEK 0.79 | 1985-08-13 | 946 | 0 | PHOSPHORUS,IN TOTAL ORTHOPHOSPHATE (MG/L AS P) | 0.98
476770 | BIGBYVILLE MCCAINS ROAD | EAST FORK LITTLE BIGBY CREEK 0.79 | 1985-08-13 | 946 | 0 | CODE, GENERAL INFORMATION - ALPHA, NUMERIC CODE | D2
476770 | BIGBYVILLE MCCAINS ROAD | EAST FORK LITTLE BIGBY CREEK 0.79 | 1985-08-13 | 946 | 0 | SERIES CODE ALPHA-NUMERIC CODE | LBC6D
476770 | BIGBYVILLE MCCAINS ROAD | EAST FORK LITTLE BIGBY CREEK 0.79 | 1985-08-17 | 955 | 0 | NUMBER USED IN SAMPLE ACCOUNTING PROCEDURE | 19271
476770 | BIGBYVILLE MCCAINS ROAD | EAST FORK LITTLE BIGBY CREEK 0.79 | 1985-08-17 | 955 | 0 | SAMPLING STATION LOCATION VERTICAL (METERS) | 0.3
476770 | BIGBYVILLE MCCAINS ROAD | EAST FORK LITTLE BIGBY CREEK 0.79 | 1985-08-17 | 955 | 0 | BOD, 5 DAY, 20 DEG C MG/L | 3
476770 | BIGBYVILLE MCCAINS ROAD | EAST FORK LITTLE BIGBY CREEK 0.79 | 1985-08-17 | 955 | 0 | COD, .025N K2CR2O7 MG/L | 35
476770 | BIGBYVILLE MCCAINS ROAD | EAST FORK LITTLE BIGBY CREEK 0.79 | 1985-08-17 | 955 | 0 | PH (STANDARD UNITS) | 6.7
476770 | BIGBYVILLE MCCAINS ROAD | EAST FORK LITTLE BIGBY CREEK 0.79 | 1985-08-17 | 955 | 0 | ALKALINITY TOATL FIELD, (MG/L AS CACO3) | 136
476770 | BIGBYVILLE MCCAINS ROAD | EAST FORK LITTLE BIGBY CREEK 0.79 | 1985-08-17 | 955 | 0 | RESIDUE, TOTAL NONFILTRABLE (MG/L) | 45
476770 | BIGBYVILLE MCCAINS ROAD | EAST FORK LITTLE BIGBY CREEK 0.79 | 1985-08-17 | 955 | 0 | NITROGEN, ORGANIC, TOTAL (MG/L AS N) | 1
476770 | BIGBYVILLE MCCAINS ROAD | EAST FORK LITTLE BIGBY CREEK 0.79 | 1985-08-17 | 955 | 0 | NITROGEN, AMMONIA, TOTAL (MG/L AS N) | 0.93
476770 | BIGBYVILLE MCCAINS ROAD | EAST FORK LITTLE BIGBY CREEK 0.79 | 1985-08-17 | 955 | 0 | NITRITE PLUS NITRATE, TOTAL 1 DET. (MG/L AS N) | 2
476770 | BIGBYVILLE MCCAINS ROAD | EAST FORK LITTLE BIGBY CREEK 0.79 | 1985-08-17 | 955 | 0 | PHOSPHORUS, TOTAL (MG/L AS P) | 1.1
476770 | BIGBYVILLE MCCAINS ROAD | EAST FORK LITTLE BIGBY CREEK 0.79 | 1985-08-17 | 955 | 0 | RESIDUE,TOTAL FILTRABLE (DRIED AT 180C),MG/L | 200
476770 | BIGBYVILLE MCCAINS ROAD | EAST FORK LITTLE BIGBY CREEK 0.79 | 1985-08-17 | 955 | 0 | PHOSPHORUS,IN TOTAL ORTHOPHOSPHATE (MG/L AS P) | 0.95
476770 | BIGBYVILLE MCCAINS ROAD | EAST FORK LITTLE BIGBY CREEK 0.79 | 1985-08-17 | 955 | 0 | SERIES CODE ALPHA-NUMERIC CODE | LBC6
476770 | BIGBYVILLE MCCAINS ROAD | EAST FORK LITTLE BIGBY CREEK 0.79 | 1985-10-01 | 1035 | 0 | NUMBER USED IN SAMPLE ACCOUNTING PROCEDURE | 22601
476770 | BIGBYVILLE MCCAINS ROAD | EAST FORK LITTLE BIGBY CREEK 0.79 | 1985-10-01 | 1035 | 0 | SAMPLING STATION LOCATION VERTICAL (METERS) | 0.3
476770 | BIGBYVILLE MCCAINS ROAD | EAST FORK LITTLE BIGBY CREEK 0.79 | 1985-10-01 | 1035 | 0 | BOD, 5 DAY, 20 DEG C MG/L | 5.4
476770 | BIGBYVILLE MCCAINS ROAD | EAST FORK LITTLE BIGBY CREEK 0.79 | 1985-10-01 | 1035 | 0 | COD, .025N K2CR2O7 MG/L | 32
476770 | BIGBYVILLE MCCAINS ROAD | EAST FORK LITTLE BIGBY CREEK 0.79 | 1985-10-01 | 1035 | 0 | PH (STANDARD UNITS) | 6.9
476770 | BIGBYVILLE MCCAINS ROAD | EAST FORK LITTLE BIGBY CREEK 0.79 | 1985-10-01 | 1035 | 0 | ALKALINITY TOATL FIELD, (MG/L AS CACO3) | 181
476770 | BIGBYVILLE MCCAINS ROAD | EAST FORK LITTLE BIGBY CREEK 0.79 | 1985-10-01 | 1035 | 0 | RESIDUE, TOTAL NONFILTRABLE (MG/L) | 32
476770 | BIGBYVILLE MCCAINS ROAD | EAST FORK LITTLE BIGBY CREEK 0.79 | 1985-10-01 | 1035 | 0 | NITROGEN, ORGANIC, TOTAL (MG/L AS N) | 1.3
476770 | BIGBYVILLE MCCAINS ROAD | EAST FORK LITTLE BIGBY CREEK 0.79 | 1985-10-01 | 1035 | 0 | NITROGEN, AMMONIA, TOTAL (MG/L AS N) | 0.56
476770 | BIGBYVILLE MCCAINS ROAD | EAST FORK LITTLE BIGBY CREEK 0.79 | 1985-10-01 | 1035 | 0 | NITRITE PLUS NITRATE, TOTAL 1 DET. (MG/L AS N) | 1.7
476770 | BIGBYVILLE MCCAINS ROAD | EAST FORK LITTLE BIGBY CREEK 0.79 | 1985-10-01 | 1035 | 0 | PHOSPHORUS, TOTAL (MG/L AS P) | 1.1
476770 | BIGBYVILLE MCCAINS ROAD | EAST FORK LITTLE BIGBY CREEK 0.79 | 1985-10-01 | 1035 | 0 | RESIDUE,TOTAL FILTRABLE (DRIED AT 180C),MG/L | 240
476770 | BIGBYVILLE MCCAINS ROAD | EAST FORK LITTLE BIGBY CREEK 0.79 | 1985-10-01 | 1035 | 0 | PHOSPHORUS,IN TOTAL ORTHOPHOSPHATE (MG/L AS P) | 0.86
476770 | BIGBYVILLE MCCAINS ROAD | EAST FORK LITTLE BIGBY CREEK 0.79 | 1985-10-01 | 1035 | 0 | SERIES CODE ALPHA-NUMERIC CODE | LBC6
476770 | BIGBYVILLE MCCAINS ROAD | EAST FORK LITTLE BIGBY CREEK 0.79 | 1986-05-28 | 1025 | 0 | NUMBER USED IN SAMPLE ACCOUNTING PROCEDURE | 33445
476770 | BIGBYVILLE MCCAINS ROAD | EAST FORK LITTLE BIGBY CREEK 0.79 | 1986-05-28 | 1025 | 0 | SAMPLING STATION LOCATION VERTICAL (METERS) | 0.3
476770 | BIGBYVILLE MCCAINS ROAD | EAST FORK LITTLE BIGBY CREEK 0.79 | 1986-05-28 | 1025 | 0 | BOD, 5 DAY, 20 DEG C MG/L | 9
476770 | BIGBYVILLE MCCAINS ROAD | EAST FORK LITTLE BIGBY CREEK 0.79 | 1986-05-28 | 1025 | 0 | COD, .025N K2CR2O7 MG/L | 180
476770 | BIGBYVILLE MCCAINS ROAD | EAST FORK LITTLE BIGBY CREEK 0.79 | 1986-05-28 | 1025 | 0 | PH (STANDARD UNITS) | 6.8
476770 | BIGBYVILLE MCCAINS ROAD | EAST FORK LITTLE BIGBY CREEK 0.79 | 1986-05-28 | 1025 | 0 | ALKALINITY TOATL FIELD, (MG/L AS CACO3) | 44
476770 | BIGBYVILLE MCCAINS ROAD | EAST FORK LITTLE BIGBY CREEK 0.79 | 1986-05-28 | 1025 | 0 | RESIDUE, TOTAL NONFILTRABLE (MG/L) | 1700
476770 | BIGBYVILLE MCCAINS ROAD | EAST FORK LITTLE BIGBY CREEK 0.79 | 1986-05-28 | 1025 | 0 | NITROGEN, ORGANIC, TOTAL (MG/L AS N) | 6.3
476770 | BIGBYVILLE MCCAINS ROAD | EAST FORK LITTLE BIGBY CREEK 0.79 | 1986-05-28 | 1025 | 0 | NITROGEN, AMMONIA, TOTAL (MG/L AS N) | 0.48
476770 | BIGBYVILLE MCCAINS ROAD | EAST FORK LITTLE BIGBY CREEK 0.79 | 1986-05-28 | 1025 | 0 | NITRITE PLUS NITRATE, TOTAL 1 DET. (MG/L AS N) | 0.64
476770 | BIGBYVILLE MCCAINS ROAD | EAST FORK LITTLE BIGBY CREEK 0.79 | 1986-05-28 | 1025 | 0 | PHOSPHORUS, TOTAL (MG/L AS P) | 11
476770 | BIGBYVILLE MCCAINS ROAD | EAST FORK LITTLE BIGBY CREEK 0.79 | 1986-05-28 | 1025 | 0 | FECAL COLIFORM,MEMBR FILTER,M-FC BROTH,44.5 C | 20000
476770 | BIGBYVILLE MCCAINS ROAD | EAST FORK LITTLE BIGBY CREEK 0.79 | 1986-05-28 | 1025 | 0 | FECAL STREPTOCOCCI, MBR FILT,KF AGAR,35C,48HR | 20000
476770 | BIGBYVILLE MCCAINS ROAD | EAST FORK LITTLE BIGBY CREEK 0.79 | 1986-05-28 | 1025 | 0 | RESIDUE,TOTAL FILTRABLE (DRIED AT 180C),MG/L | 120
476770 | BIGBYVILLE MCCAINS ROAD | EAST FORK LITTLE BIGBY CREEK 0.79 | 1986-05-28 | 1025 | 0 | PHOSPHORUS,IN TOTAL ORTHOPHOSPHATE (MG/L AS P) | 0.6
476770 | BIGBYVILLE MCCAINS ROAD | EAST FORK LITTLE BIGBY CREEK 0.79 | 1986-05-28 | 1025 | 0 | RATIO OF FECAL COLIFORM TO FECAL STREPTOCOCCI(CAL) | 1
476770 | BIGBYVILLE MCCAINS ROAD | EAST FORK LITTLE BIGBY CREEK 0.79 | 1986-05-28 | 1025 | 0 | SERIES CODE ALPHA-NUMERIC CODE | LBC6
476770 | BIGBYVILLE MCCAINS ROAD | EAST FORK LITTLE BIGBY CREEK 0.79 | 1986-07-22 | 912 | 0 | NUMBER USED IN SAMPLE ACCOUNTING PROCEDURE | 35835
476770 | BIGBYVILLE MCCAINS ROAD | EAST FORK LITTLE BIGBY CREEK 0.79 | 1986-07-22 | 912 | 0 | SAMPLING STATION LOCATION VERTICAL (METERS) | 0.3
476770 | BIGBYVILLE MCCAINS ROAD | EAST FORK LITTLE BIGBY CREEK 0.79 | 1986-07-22 | 912 | 0 | BOD, 5 DAY, 20 DEG C MG/L | 1.3
476770 | BIGBYVILLE MCCAINS ROAD | EAST FORK LITTLE BIGBY CREEK 0.79 | 1986-07-22 | 912 | 0 | COD, .025N K2CR2O7 MG/L | 13
476770 | BIGBYVILLE MCCAINS ROAD | EAST FORK LITTLE BIGBY CREEK 0.79 | 1986-07-22 | 912 | 0 | PH (STANDARD UNITS) | 7.4
476770 | BIGBYVILLE MCCAINS ROAD | EAST FORK LITTLE BIGBY CREEK 0.79 | 1986-07-22 | 912 | 0 | ALKALINITY TOATL FIELD, (MG/L AS CACO3) | 216
476770 | BIGBYVILLE MCCAINS ROAD | EAST FORK LITTLE BIGBY CREEK 0.79 | 1986-07-22 | 912 | 0 | RESIDUE, TOTAL NONFILTRABLE (MG/L) | 6
476770 | BIGBYVILLE MCCAINS ROAD | EAST FORK LITTLE BIGBY CREEK 0.79 | 1986-07-22 | 912 | 0 | NITROGEN, ORGANIC, TOTAL (MG/L AS N) | 0.31
476770 | BIGBYVILLE MCCAINS ROAD | EAST FORK LITTLE BIGBY CREEK 0.79 | 1986-07-22 | 912 | 0 | NITROGEN, AMMONIA, TOTAL (MG/L AS N) | 0.07
476770 | BIGBYVILLE MCCAINS ROAD | EAST FORK LITTLE BIGBY CREEK 0.79 | 1986-07-22 | 912 | 0 | NITRITE PLUS NITRATE, TOTAL 1 DET. (MG/L AS N) | 1.6
476770 | BIGBYVILLE MCCAINS ROAD | EAST FORK LITTLE BIGBY CREEK 0.79 | 1986-07-22 | 912 | 0 | PHOSPHORUS, TOTAL (MG/L AS P) | 0.55
476770 | BIGBYVILLE MCCAINS ROAD | EAST FORK LITTLE BIGBY CREEK 0.79 | 1986-07-22 | 912 | 0 | FECAL COLIFORM,MEMBR FILTER,M-FC BROTH,44.5 C | 300
476770 | BIGBYVILLE MCCAINS ROAD | EAST FORK LITTLE BIGBY CREEK 0.79 | 1986-07-22 | 912 | 0 | FECAL STREPTOCOCCI, MBR FILT,KF AGAR,35C,48HR | 400
476770 | BIGBYVILLE MCCAINS ROAD | EAST FORK LITTLE BIGBY CREEK 0.79 | 1986-07-22 | 912 | 0 | RESIDUE,TOTAL FILTRABLE (DRIED AT 180C),MG/L | 240
476770 | BIGBYVILLE MCCAINS ROAD | EAST FORK LITTLE BIGBY CREEK 0.79 | 1986-07-22 | 912 | 0 | PHOSPHORUS,IN TOTAL ORTHOPHOSPHATE (MG/L AS P) | 0.5
476770 | BIGBYVILLE MCCAINS ROAD | EAST FORK LITTLE BIGBY CREEK 0.79 | 1986-07-22 | 912 | 0 | RATIO OF FECAL COLIFORM TO FECAL STREPTOCOCCI(CAL) | 0.75
476770 | BIGBYVILLE MCCAINS ROAD | EAST FORK LITTLE BIGBY CREEK 0.79 | 1986-07-22 | 912 | 0 | SERIES CODE ALPHA-NUMERIC CODE | LBC6
476770 | BIGBYVILLE MCCAINS ROAD | EAST FORK LITTLE BIGBY CREEK 0.79 | 1986-08-28 | 925 | 0 | NUMBER USED IN SAMPLE ACCOUNTING PROCEDURE | 37864
476770 | BIGBYVILLE MCCAINS ROAD | EAST FORK LITTLE BIGBY CREEK 0.79 | 1986-08-28 | 925 | 0 | SAMPLING STATION LOCATION VERTICAL (METERS) | 0.3
476770 | BIGBYVILLE MCCAINS ROAD | EAST FORK LITTLE BIGBY CREEK 0.79 | 1986-08-28 | 925 | 0 | BOD, 5 DAY, 20 DEG C MG/L | 2
476770 | BIGBYVILLE MCCAINS ROAD | EAST FORK LITTLE BIGBY CREEK 0.79 | 1986-08-28 | 925 | 0 | COD, .025N K2CR2O7 MG/L | 32
476770 | BIGBYVILLE MCCAINS ROAD | EAST FORK LITTLE BIGBY CREEK 0.79 | 1986-08-28 | 925 | 0 | PH (STANDARD UNITS) | 7.3
476770 | BIGBYVILLE MCCAINS ROAD | EAST FORK LITTLE BIGBY CREEK 0.79 | 1986-08-28 | 925 | 0 | ALKALINITY TOATL FIELD, (MG/L AS CACO3) | 95
476770 | BIGBYVILLE MCCAINS ROAD | EAST FORK LITTLE BIGBY CREEK 0.79 | 1986-08-28 | 925 | 0 | RESIDUE, TOTAL NONFILTRABLE (MG/L) | 150
476770 | BIGBYVILLE MCCAINS ROAD | EAST FORK LITTLE BIGBY CREEK 0.79 | 1986-08-28 | 925 | 0 | NITROGEN, ORGANIC, TOTAL (MG/L AS N) | 1.6
476770 | BIGBYVILLE MCCAINS ROAD | EAST FORK LITTLE BIGBY CREEK 0.79 | 1986-08-28 | 925 | 0 | NITROGEN, AMMONIA, TOTAL (MG/L AS N) | 0.2
476770 | BIGBYVILLE MCCAINS ROAD | EAST FORK LITTLE BIGBY CREEK 0.79 | 1986-08-28 | 925 | 0 | NITRITE PLUS NITRATE, TOTAL 1 DET. (MG/L AS N) | 1.5
476770 | BIGBYVILLE MCCAINS ROAD | EAST FORK LITTLE BIGBY CREEK 0.79 | 1986-08-28 | 925 | 0 | PHOSPHORUS, TOTAL (MG/L AS P) | 2.3
476770 | BIGBYVILLE MCCAINS ROAD | EAST FORK LITTLE BIGBY CREEK 0.79 | 1986-08-28 | 925 | 0 | FECAL COLIFORM,MEMBR FILTER,M-FC BROTH,44.5 C | 200000
476770 | BIGBYVILLE MCCAINS ROAD | EAST FORK LITTLE BIGBY CREEK 0.79 | 1986-08-28 | 925 | 0 | FECAL STREPTOCOCCI, MBR FILT,KF AGAR,35C,48HR | 200000
476770 | BIGBYVILLE MCCAINS ROAD | EAST FORK LITTLE BIGBY CREEK 0.79 | 1986-08-28 | 925 | 0 | RESIDUE,TOTAL FILTRABLE (DRIED AT 180C),MG/L | 160
476770 | BIGBYVILLE MCCAINS ROAD | EAST FORK LITTLE BIGBY CREEK 0.79 | 1986-08-28 | 925 | 0 | PHOSPHORUS,IN TOTAL ORTHOPHOSPHATE (MG/L AS P) | 0.73
476770 | BIGBYVILLE MCCAINS ROAD | EAST FORK LITTLE BIGBY CREEK 0.79 | 1986-08-28 | 925 | 0 | RATIO OF FECAL COLIFORM TO FECAL STREPTOCOCCI(CAL) | 1
476770 | BIGBYVILLE MCCAINS ROAD | EAST FORK LITTLE BIGBY CREEK 0.79 | 1986-08-28 | 925 | 0 | SERIES CODE ALPHA-NUMERIC CODE | LBC6
TVAC476771 | 35deg. 30min. 33sec. N | 35.5092 | 35 | 30 | 33 | 87deg. 4min. 35sec. W | -87.0764 | 87 | 4
476771 | TRIBUTARY TO LITTLE BIGBY CREEK 12.23 | EAST FORK LITTLE BIGBY CREEK 1.72 | 1985-06-10 | 1405 | 0 | NUMBER USED IN SAMPLE ACCOUNTING PROCEDURE | 15516
476771 | TRIBUTARY TO LITTLE BIGBY CREEK 12.23 | EAST FORK LITTLE BIGBY CREEK 1.72 | 1985-06-10 | 1405 | 0 | SAMPLING STATION LOCATION VERTICAL (METERS) | 0.3
476771 | TRIBUTARY TO LITTLE BIGBY CREEK 12.23 | EAST FORK LITTLE BIGBY CREEK 1.72 | 1985-06-10 | 1405 | 0 | BOD, 5 DAY, 20 DEG C MG/L | 3.5
476771 | TRIBUTARY TO LITTLE BIGBY CREEK 12.23 | EAST FORK LITTLE BIGBY CREEK 1.72 | 1985-06-10 | 1405 | 0 | COD, .025N K2CR2O7 MG/L | 8
476771 | TRIBUTARY TO LITTLE BIGBY CREEK 12.23 | EAST FORK LITTLE BIGBY CREEK 1.72 | 1985-06-10 | 1405 | 0 | PH (STANDARD UNITS) | 7.8
476771 | TRIBUTARY TO LITTLE BIGBY CREEK 12.23 | EAST FORK LITTLE BIGBY CREEK 1.72 | 1985-06-10 | 1405 | 0 | ALKALINITY TOATL FIELD, (MG/L AS CACO3) | 190
476771 | TRIBUTARY TO LITTLE BIGBY CREEK 12.23 | EAST FORK LITTLE BIGBY CREEK 1.72 | 1985-06-10 | 1405 | 0 | RESIDUE, TOTAL NONFILTRABLE (MG/L) | 10
476771 | TRIBUTARY TO LITTLE BIGBY CREEK 12.23 | EAST FORK LITTLE BIGBY CREEK 1.72 | 1985-06-10 | 1405 | 0 | NITROGEN, AMMONIA, TOTAL (MG/L AS N) | 0.27
476771 | TRIBUTARY TO LITTLE BIGBY CREEK 12.23 | EAST FORK LITTLE BIGBY CREEK 1.72 | 1985-06-10 | 1405 | 0 | NITROGEN, KJELDAHL, TOTAL, (MG/L AS N) | 1.3
476771 | TRIBUTARY TO LITTLE BIGBY CREEK 12.23 | EAST FORK LITTLE BIGBY CREEK 1.72 | 1985-06-10 | 1405 | 0 | NITRITE PLUS NITRATE, TOTAL 1 DET. (MG/L AS N) | 1.2
476771 | TRIBUTARY TO LITTLE BIGBY CREEK 12.23 | EAST FORK LITTLE BIGBY CREEK 1.72 | 1985-06-10 | 1405 | 0 | PHOSPHORUS, TOTAL (MG/L AS P) | 0.52
476771 | TRIBUTARY TO LITTLE BIGBY CREEK 12.23 | EAST FORK LITTLE BIGBY CREEK 1.72 | 1985-06-10 | 1405 | 0 | FECAL COLIFORM,MEMBR FILTER,M-FC BROTH,44.5 C | 35000
476771 | TRIBUTARY TO LITTLE BIGBY CREEK 12.23 | EAST FORK LITTLE BIGBY CREEK 1.72 | 1985-06-10 | 1405 | 0 | FECAL STREPTOCOCCI, MBR FILT,KF AGAR,35C,48HR | 8000
476771 | TRIBUTARY TO LITTLE BIGBY CREEK 12.23 | EAST FORK LITTLE BIGBY CREEK 1.72 | 1985-06-10 | 1405 | 0 | RESIDUE,TOTAL FILTRABLE (DRIED AT 180C),MG/L | 240
476771 | TRIBUTARY TO LITTLE BIGBY CREEK 12.23 | EAST FORK LITTLE BIGBY CREEK 1.72 | 1985-06-10 | 1405 | 0 | PHOSPHORUS,IN TOTAL ORTHOPHOSPHATE (MG/L AS P) | 0.43
476771 | TRIBUTARY TO LITTLE BIGBY CREEK 12.23 | EAST FORK LITTLE BIGBY CREEK 1.72 | 1985-06-10 | 1405 | 0 | RATIO OF FECAL COLIFORM TO FECAL STREPTOCOCCI(CAL) | 4.375
476771 | TRIBUTARY TO LITTLE BIGBY CREEK 12.23 | EAST FORK LITTLE BIGBY CREEK 1.72 | 1985-06-10 | 1405 | 0 | SERIES CODE ALPHA-NUMERIC CODE | LBC7
476771 | TRIBUTARY TO LITTLE BIGBY CREEK 12.23 | EAST FORK LITTLE BIGBY CREEK 1.72 | 1985-06-18 | 1020 | 0 | NUMBER USED IN SAMPLE ACCOUNTING PROCEDURE | 15894
476771 | TRIBUTARY TO LITTLE BIGBY CREEK 12.23 | EAST FORK LITTLE BIGBY CREEK 1.72 | 1985-06-18 | 1020 | 0 | SAMPLING STATION LOCATION VERTICAL (METERS) | 0.3
476771 | TRIBUTARY TO LITTLE BIGBY CREEK 12.23 | EAST FORK LITTLE BIGBY CREEK 1.72 | 1985-06-18 | 1020 | 0 | BOD, 5 DAY, 20 DEG C MG/L | 2.9
476771 | TRIBUTARY TO LITTLE BIGBY CREEK 12.23 | EAST FORK LITTLE BIGBY CREEK 1.72 | 1985-06-18 | 1020 | 0 | COD, .025N K2CR2O7 MG/L | 23
476771 | TRIBUTARY TO LITTLE BIGBY CREEK 12.23 | EAST FORK LITTLE BIGBY CREEK 1.72 | 1985-06-18 | 1020 | 0 | PH (STANDARD UNITS) | 7.1
476771 | TRIBUTARY TO LITTLE BIGBY CREEK 12.23 | EAST FORK LITTLE BIGBY CREEK 1.72 | 1985-06-18 | 1020 | 0 | ALKALINITY TOATL FIELD, (MG/L AS CACO3) | 140
476771 | TRIBUTARY TO LITTLE BIGBY CREEK 12.23 | EAST FORK LITTLE BIGBY CREEK 1.72 | 1985-06-18 | 1020 | 0 | RESIDUE, TOTAL NONFILTRABLE (MG/L) | 72
476771 | TRIBUTARY TO LITTLE BIGBY CREEK 12.23 | EAST FORK LITTLE BIGBY CREEK 1.72 | 1985-06-18 | 1020 | 0 | NITROGEN, AMMONIA, TOTAL (MG/L AS N) | 0.17
476771 | TRIBUTARY TO LITTLE BIGBY CREEK 12.23 | EAST FORK LITTLE BIGBY CREEK 1.72 | 1985-06-18 | 1020 | 0 | NITROGEN, KJELDAHL, TOTAL, (MG/L AS N) | 1.1
476771 | TRIBUTARY TO LITTLE BIGBY CREEK 12.23 | EAST FORK LITTLE BIGBY CREEK 1.72 | 1985-06-18 | 1020 | 0 | NITRITE PLUS NITRATE, TOTAL 1 DET. (MG/L AS N) | 2.1
476771 | TRIBUTARY TO LITTLE BIGBY CREEK 12.23 | EAST FORK LITTLE BIGBY CREEK 1.72 | 1985-06-18 | 1020 | 0 | PHOSPHORUS, TOTAL (MG/L AS P) | 1.4
476771 | TRIBUTARY TO LITTLE BIGBY CREEK 12.23 | EAST FORK LITTLE BIGBY CREEK 1.72 | 1985-06-18 | 1020 | 0 | FECAL COLIFORM,MEMBR FILTER,M-FC BROTH,44.5 C | 36800
476771 | TRIBUTARY TO LITTLE BIGBY CREEK 12.23 | EAST FORK LITTLE BIGBY CREEK 1.72 | 1985-06-18 | 1020 | 0 | FECAL STREPTOCOCCI, MBR FILT,KF AGAR,35C,48HR | 109000
476771 | TRIBUTARY TO LITTLE BIGBY CREEK 12.23 | EAST FORK LITTLE BIGBY CREEK 1.72 | 1985-06-18 | 1020 | 0 | RESIDUE,TOTAL FILTRABLE (DRIED AT 180C),MG/L | 280
476771 | TRIBUTARY TO LITTLE BIGBY CREEK 12.23 | EAST FORK LITTLE BIGBY CREEK 1.72 | 1985-06-18 | 1020 | 0 | PHOSPHORUS,IN TOTAL ORTHOPHOSPHATE (MG/L AS P) | 0.59
476771 | TRIBUTARY TO LITTLE BIGBY CREEK 12.23 | EAST FORK LITTLE BIGBY CREEK 1.72 | 1985-06-18 | 1020 | 0 | RATIO OF FECAL COLIFORM TO FECAL STREPTOCOCCI(CAL) | 0.33761
476771 | TRIBUTARY TO LITTLE BIGBY CREEK 12.23 | EAST FORK LITTLE BIGBY CREEK 1.72 | 1985-06-18 | 1020 | 0 | SERIES CODE ALPHA-NUMERIC CODE | LBC7
476771 | TRIBUTARY TO LITTLE BIGBY CREEK 12.23 | EAST FORK LITTLE BIGBY CREEK 1.72 | 1985-06-18 | 1045 | 0 | NUMBER USED IN SAMPLE ACCOUNTING PROCEDURE | 15897
476771 | TRIBUTARY TO LITTLE BIGBY CREEK 12.23 | EAST FORK LITTLE BIGBY CREEK 1.72 | 1985-06-18 | 1045 | 0 | STAGE, STREAM (FEET) | 48.42
476771 | TRIBUTARY TO LITTLE BIGBY CREEK 12.23 | EAST FORK LITTLE BIGBY CREEK 1.72 | 1985-06-18 | 1045 | 0 | BOD, 5 DAY, 20 DEG C MG/L | 14
476771 | TRIBUTARY TO LITTLE BIGBY CREEK 12.23 | EAST FORK LITTLE BIGBY CREEK 1.72 | 1985-06-18 | 1045 | 0 | COD, .025N K2CR2O7 MG/L | 1300
476771 | TRIBUTARY TO LITTLE BIGBY CREEK 12.23 | EAST FORK LITTLE BIGBY CREEK 1.72 | 1985-06-18 | 1045 | 0 | PH (STANDARD UNITS) | 6.7
476771 | TRIBUTARY TO LITTLE BIGBY CREEK 12.23 | EAST FORK LITTLE BIGBY CREEK 1.72 | 1985-06-18 | 1045 | 0 | ALKALINITY TOATL FIELD, (MG/L AS CACO3) | 60
476771 | TRIBUTARY TO LITTLE BIGBY CREEK 12.23 | EAST FORK LITTLE BIGBY CREEK 1.72 | 1985-06-18 | 1045 | 0 | RESIDUE, TOTAL NONFILTRABLE (MG/L) | 1800
476771 | TRIBUTARY TO LITTLE BIGBY CREEK 12.23 | EAST FORK LITTLE BIGBY CREEK 1.72 | 1985-06-18 | 1045 | 0 | NITROGEN, AMMONIA, TOTAL (MG/L AS N) | 1.3
476771 | TRIBUTARY TO LITTLE BIGBY CREEK 12.23 | EAST FORK LITTLE BIGBY CREEK 1.72 | 1985-06-18 | 1045 | 0 | NITROGEN, KJELDAHL, TOTAL, (MG/L AS N) | 52
476771 | TRIBUTARY TO LITTLE BIGBY CREEK 12.23 | EAST FORK LITTLE BIGBY CREEK 1.72 | 1985-06-18 | 1045 | 0 | NITRITE PLUS NITRATE, TOTAL 1 DET. (MG/L AS N) | 1.2
476771 | TRIBUTARY TO LITTLE BIGBY CREEK 12.23 | EAST FORK LITTLE BIGBY CREEK 1.72 | 1985-06-18 | 1045 | 0 | PHOSPHORUS, TOTAL (MG/L AS P) | 28
476771 | TRIBUTARY TO LITTLE BIGBY CREEK 12.23 | EAST FORK LITTLE BIGBY CREEK 1.72 | 1985-06-18 | 1045 | 0 | FECAL COLIFORM,MEMBR FILTER,M-FC BROTH,44.5 C | 2000
476771 | TRIBUTARY TO LITTLE BIGBY CREEK 12.23 | EAST FORK LITTLE BIGBY CREEK 1.72 | 1985-06-18 | 1045 | 0 | RESIDUE,TOTAL FILTRABLE (DRIED AT 180C),MG/L | 220
476771 | TRIBUTARY TO LITTLE BIGBY CREEK 12.23 | EAST FORK LITTLE BIGBY CREEK 1.72 | 1985-06-18 | 1045 | 0 | SERIES CODE ALPHA-NUMERIC CODE | LBC7A
476771 | TRIBUTARY TO LITTLE BIGBY CREEK 12.23 | EAST FORK LITTLE BIGBY CREEK 1.72 | 1985-06-19 | 200 | 0 | NUMBER USED IN SAMPLE ACCOUNTING PROCEDURE | 15898
476771 | TRIBUTARY TO LITTLE BIGBY CREEK 12.23 | EAST FORK LITTLE BIGBY CREEK 1.72 | 1985-06-19 | 200 | 0 | STAGE, STREAM (FEET) | 48.35
476771 | TRIBUTARY TO LITTLE BIGBY CREEK 12.23 | EAST FORK LITTLE BIGBY CREEK 1.72 | 1985-06-19 | 200 | 0 | BOD, 5 DAY, 20 DEG C MG/L | 8.2
476771 | TRIBUTARY TO LITTLE BIGBY CREEK 12.23 | EAST FORK LITTLE BIGBY CREEK 1.72 | 1985-06-19 | 200 | 0 | COD, .025N K2CR2O7 MG/L | 810
476771 | TRIBUTARY TO LITTLE BIGBY CREEK 12.23 | EAST FORK LITTLE BIGBY CREEK 1.72 | 1985-06-19 | 200 | 0 | PH (STANDARD UNITS) | 6.5
476771 | TRIBUTARY TO LITTLE BIGBY CREEK 12.23 | EAST FORK LITTLE BIGBY CREEK 1.72 | 1985-06-19 | 200 | 0 | ALKALINITY TOATL FIELD, (MG/L AS CACO3) | 110
476771 | TRIBUTARY TO LITTLE BIGBY CREEK 12.23 | EAST FORK LITTLE BIGBY CREEK 1.72 | 1985-06-19 | 200 | 0 | RESIDUE, TOTAL NONFILTRABLE (MG/L) | 520
476771 | TRIBUTARY TO LITTLE BIGBY CREEK 12.23 | EAST FORK LITTLE BIGBY CREEK 1.72 | 1985-06-19 | 200 | 0 | NITROGEN, AMMONIA, TOTAL (MG/L AS N) | 0.38
476771 | TRIBUTARY TO LITTLE BIGBY CREEK 12.23 | EAST FORK LITTLE BIGBY CREEK 1.72 | 1985-06-19 | 200 | 0 | NITROGEN, KJELDAHL, TOTAL, (MG/L AS N) | 21
476771 | TRIBUTARY TO LITTLE BIGBY CREEK 12.23 | EAST FORK LITTLE BIGBY CREEK 1.72 | 1985-06-19 | 200 | 0 | NITRITE PLUS NITRATE, TOTAL 1 DET. (MG/L AS N) | 1.9
476771 | TRIBUTARY TO LITTLE BIGBY CREEK 12.23 | EAST FORK LITTLE BIGBY CREEK 1.72 | 1985-06-19 | 200 | 0 | PHOSPHORUS, TOTAL (MG/L AS P) | 16
476771 | TRIBUTARY TO LITTLE BIGBY CREEK 12.23 | EAST FORK LITTLE BIGBY CREEK 1.72 | 1985-06-19 | 200 | 0 | FECAL COLIFORM,MEMBR FILTER,M-FC BROTH,44.5 C | 2000
476771 | TRIBUTARY TO LITTLE BIGBY CREEK 12.23 | EAST FORK LITTLE BIGBY CREEK 1.72 | 1985-06-19 | 200 | 0 | FECAL STREPTOCOCCI, MBR FILT,KF AGAR,35C,48HR | 133200
476771 | TRIBUTARY TO LITTLE BIGBY CREEK 12.23 | EAST FORK LITTLE BIGBY CREEK 1.72 | 1985-06-19 | 200 | 0 | RESIDUE,TOTAL FILTRABLE (DRIED AT 180C),MG/L | 240
476771 | TRIBUTARY TO LITTLE BIGBY CREEK 12.23 | EAST FORK LITTLE BIGBY CREEK 1.72 | 1985-06-19 | 200 | 0 | RATIO OF FECAL COLIFORM TO FECAL STREPTOCOCCI(CAL) | 0.015015
476771 | TRIBUTARY TO LITTLE BIGBY CREEK 12.23 | EAST FORK LITTLE BIGBY CREEK 1.72 | 1985-06-19 | 200 | 0 | SERIES CODE ALPHA-NUMERIC CODE | LBC7B
476771 | TRIBUTARY TO LITTLE BIGBY CREEK 12.23 | EAST FORK LITTLE BIGBY CREEK 1.72 | 1985-07-23 | 1030 | 0 | NUMBER USED IN SAMPLE ACCOUNTING PROCEDURE | 17507
476771 | TRIBUTARY TO LITTLE BIGBY CREEK 12.23 | EAST FORK LITTLE BIGBY CREEK 1.72 | 1985-07-23 | 1030 | 0 | SAMPLING STATION LOCATION VERTICAL (METERS) | 0.3
476771 | TRIBUTARY TO LITTLE BIGBY CREEK 12.23 | EAST FORK LITTLE BIGBY CREEK 1.72 | 1985-07-23 | 1030 | 0 | BOD, 5 DAY, 20 DEG C MG/L | 5.5
476771 | TRIBUTARY TO LITTLE BIGBY CREEK 12.23 | EAST FORK LITTLE BIGBY CREEK 1.72 | 1985-07-23 | 1030 | 0 | COD, .025N K2CR2O7 MG/L | 36
476771 | TRIBUTARY TO LITTLE BIGBY CREEK 12.23 | EAST FORK LITTLE BIGBY CREEK 1.72 | 1985-07-23 | 1030 | 0 | PH (STANDARD UNITS) | 7.1
476771 | TRIBUTARY TO LITTLE BIGBY CREEK 12.23 | EAST FORK LITTLE BIGBY CREEK 1.72 | 1985-07-23 | 1030 | 0 | ALKALINITY TOATL FIELD, (MG/L AS CACO3) | 188
476771 | TRIBUTARY TO LITTLE BIGBY CREEK 12.23 | EAST FORK LITTLE BIGBY CREEK 1.72 | 1985-07-23 | 1030 | 0 | RESIDUE, TOTAL NONFILTRABLE (MG/L) | 25
476771 | TRIBUTARY TO LITTLE BIGBY CREEK 12.23 | EAST FORK LITTLE BIGBY CREEK 1.72 | 1985-07-23 | 1030 | 0 | NITROGEN, AMMONIA, TOTAL (MG/L AS N) | 0.73
476771 | TRIBUTARY TO LITTLE BIGBY CREEK 12.23 | EAST FORK LITTLE BIGBY CREEK 1.72 | 1985-07-23 | 1030 | 0 | NITROGEN, KJELDAHL, TOTAL, (MG/L AS N) | 2.4
476771 | TRIBUTARY TO LITTLE BIGBY CREEK 12.23 | EAST FORK LITTLE BIGBY CREEK 1.72 | 1985-07-23 | 1030 | 0 | NITRITE PLUS NITRATE, TOTAL 1 DET. (MG/L AS N) | 0.67
476771 | TRIBUTARY TO LITTLE BIGBY CREEK 12.23 | EAST FORK LITTLE BIGBY CREEK 1.72 | 1985-07-23 | 1030 | 0 | PHOSPHORUS, TOTAL (MG/L AS P) | 0.98
476771 | TRIBUTARY TO LITTLE BIGBY CREEK 12.23 | EAST FORK LITTLE BIGBY CREEK 1.72 | 1985-07-23 | 1030 | 0 | FECAL COLIFORM,MEMBR FILTER,M-FC BROTH,44.5 C | 13500
476771 | TRIBUTARY TO LITTLE BIGBY CREEK 12.23 | EAST FORK LITTLE BIGBY CREEK 1.72 | 1985-07-23 | 1030 | 0 | FECAL STREPTOCOCCI, MBR FILT,KF AGAR,35C,48HR | 11300
476771 | TRIBUTARY TO LITTLE BIGBY CREEK 12.23 | EAST FORK LITTLE BIGBY CREEK 1.72 | 1985-07-23 | 1030 | 0 | RESIDUE,TOTAL FILTRABLE (DRIED AT 180C),MG/L | 230
476771 | TRIBUTARY TO LITTLE BIGBY CREEK 12.23 | EAST FORK LITTLE BIGBY CREEK 1.72 | 1985-07-23 | 1030 | 0 | PHOSPHORUS,IN TOTAL ORTHOPHOSPHATE (MG/L AS P) | 0.6
476771 | TRIBUTARY TO LITTLE BIGBY CREEK 12.23 | EAST FORK LITTLE BIGBY CREEK 1.72 | 1985-07-23 | 1030 | 0 | RATIO OF FECAL COLIFORM TO FECAL STREPTOCOCCI(CAL) | 1.1947
476771 | TRIBUTARY TO LITTLE BIGBY CREEK 12.23 | EAST FORK LITTLE BIGBY CREEK 1.72 | 1985-07-23 | 1030 | 0 | SERIES CODE ALPHA-NUMERIC CODE | LBC7
476771 | TRIBUTARY TO LITTLE BIGBY CREEK 12.23 | EAST FORK LITTLE BIGBY CREEK 1.72 | 1985-08-07 | 1000 | 0 | NUMBER USED IN SAMPLE ACCOUNTING PROCEDURE | 18694
476771 | TRIBUTARY TO LITTLE BIGBY CREEK 12.23 | EAST FORK LITTLE BIGBY CREEK 1.72 | 1985-08-07 | 1000 | 0 | SAMPLING STATION LOCATION VERTICAL (METERS) | 0.3
476771 | TRIBUTARY TO LITTLE BIGBY CREEK 12.23 | EAST FORK LITTLE BIGBY CREEK 1.72 | 1985-08-07 | 1000 | 0 | BOD, 5 DAY, 20 DEG C MG/L | 11
476771 | TRIBUTARY TO LITTLE BIGBY CREEK 12.23 | EAST FORK LITTLE BIGBY CREEK 1.72 | 1985-08-07 | 1000 | 0 | COD, .025N K2CR2O7 MG/L | 53
476771 | TRIBUTARY TO LITTLE BIGBY CREEK 12.23 | EAST FORK LITTLE BIGBY CREEK 1.72 | 1985-08-07 | 1000 | 0 | ALKALINITY, TOTAL (MG/L AS CACO3) | 170
476771 | TRIBUTARY TO LITTLE BIGBY CREEK 12.23 | EAST FORK LITTLE BIGBY CREEK 1.72 | 1985-08-07 | 1000 | 0 | RESIDUE, TOTAL NONFILTRABLE (MG/L) | 64
476771 | TRIBUTARY TO LITTLE BIGBY CREEK 12.23 | EAST FORK LITTLE BIGBY CREEK 1.72 | 1985-08-07 | 1000 | 0 | NITROGEN, AMMONIA, TOTAL (MG/L AS N) | 1.3
476771 | TRIBUTARY TO LITTLE BIGBY CREEK 12.23 | EAST FORK LITTLE BIGBY CREEK 1.72 | 1985-08-07 | 1000 | 0 | NITROGEN, KJELDAHL, TOTAL, (MG/L AS N) | 3.2
476771 | TRIBUTARY TO LITTLE BIGBY CREEK 12.23 | EAST FORK LITTLE BIGBY CREEK 1.72 | 1985-08-07 | 1000 | 0 | NITRITE PLUS NITRATE, TOTAL 1 DET. (MG/L AS N) | 1.7
476771 | TRIBUTARY TO LITTLE BIGBY CREEK 12.23 | EAST FORK LITTLE BIGBY CREEK 1.72 | 1985-08-07 | 1000 | 0 | PHOSPHORUS, TOTAL (MG/L AS P) | 1.1
476771 | TRIBUTARY TO LITTLE BIGBY CREEK 12.23 | EAST FORK LITTLE BIGBY CREEK 1.72 | 1985-08-07 | 1000 | 0 | RESIDUE,TOTAL FILTRABLE (DRIED AT 180C),MG/L | 260
476771 | TRIBUTARY TO LITTLE BIGBY CREEK 12.23 | EAST FORK LITTLE BIGBY CREEK 1.72 | 1985-08-07 | 1000 | 0 | PHOSPHORUS,IN TOTAL ORTHOPHOSPHATE (MG/L AS P) | 0.84
476771 | TRIBUTARY TO LITTLE BIGBY CREEK 12.23 | EAST FORK LITTLE BIGBY CREEK 1.72 | 1985-08-07 | 1000 | 0 | SERIES CODE ALPHA-NUMERIC CODE | LBC7
476771 | TRIBUTARY TO LITTLE BIGBY CREEK 12.23 | EAST FORK LITTLE BIGBY CREEK 1.72 | 1985-08-13 | 925 | 0 | NUMBER USED IN SAMPLE ACCOUNTING PROCEDURE | 19240
476771 | TRIBUTARY TO LITTLE BIGBY CREEK 12.23 | EAST FORK LITTLE BIGBY CREEK 1.72 | 1985-08-13 | 925 | 0 | SAMPLING STATION LOCATION VERTICAL (METERS) | 0.3
476771 | TRIBUTARY TO LITTLE BIGBY CREEK 12.23 | EAST FORK LITTLE BIGBY CREEK 1.72 | 1985-08-13 | 925 | 0 | BOD, 5 DAY, 20 DEG C MG/L | 60
476771 | TRIBUTARY TO LITTLE BIGBY CREEK 12.23 | EAST FORK LITTLE BIGBY CREEK 1.72 | 1985-08-13 | 925 | 0 | COD, .025N K2CR2O7 MG/L | 220
476771 | TRIBUTARY TO LITTLE BIGBY CREEK 12.23 | EAST FORK LITTLE BIGBY CREEK 1.72 | 1985-08-13 | 925 | 0 | PH (STANDARD UNITS) | 7.1
476771 | TRIBUTARY TO LITTLE BIGBY CREEK 12.23 | EAST FORK LITTLE BIGBY CREEK 1.72 | 1985-08-13 | 925 | 0 | ALKALINITY TOATL FIELD, (MG/L AS CACO3) | 252
476771 | TRIBUTARY TO LITTLE BIGBY CREEK 12.23 | EAST FORK LITTLE BIGBY CREEK 1.72 | 1985-08-13 | 925 | 0 | RESIDUE, TOTAL NONFILTRABLE (MG/L) | 200
476771 | TRIBUTARY TO LITTLE BIGBY CREEK 12.23 | EAST FORK LITTLE BIGBY CREEK 1.72 | 1985-08-13 | 925 | 0 | NITROGEN, ORGANIC, TOTAL (MG/L AS N) | 17
476771 | TRIBUTARY TO LITTLE BIGBY CREEK 12.23 | EAST FORK LITTLE BIGBY CREEK 1.72 | 1985-08-13 | 925 | 0 | NITROGEN, AMMONIA, TOTAL (MG/L AS N) | 2.9
476771 | TRIBUTARY TO LITTLE BIGBY CREEK 12.23 | EAST FORK LITTLE BIGBY CREEK 1.72 | 1985-08-13 | 925 | 0 | NITRITE PLUS NITRATE, TOTAL 1 DET. (MG/L AS N) | 0.41
476771 | TRIBUTARY TO LITTLE BIGBY CREEK 12.23 | EAST FORK LITTLE BIGBY CREEK 1.72 | 1985-08-13 | 925 | 0 | PHOSPHORUS, TOTAL (MG/L AS P) | 5.9
476771 | TRIBUTARY TO LITTLE BIGBY CREEK 12.23 | EAST FORK LITTLE BIGBY CREEK 1.72 | 1985-08-13 | 925 | 0 | RESIDUE,TOTAL FILTRABLE (DRIED AT 180C),MG/L | 290
476771 | TRIBUTARY TO LITTLE BIGBY CREEK 12.23 | EAST FORK LITTLE BIGBY CREEK 1.72 | 1985-08-13 | 925 | 0 | PHOSPHORUS,IN TOTAL ORTHOPHOSPHATE (MG/L AS P) | 4
476771 | TRIBUTARY TO LITTLE BIGBY CREEK 12.23 | EAST FORK LITTLE BIGBY CREEK 1.72 | 1985-08-13 | 925 | 0 | SERIES CODE ALPHA-NUMERIC CODE | LBC7
476771 | TRIBUTARY TO LITTLE BIGBY CREEK 12.23 | EAST FORK LITTLE BIGBY CREEK 1.72 | 1985-08-16 | 2000 | 0 | NUMBER USED IN SAMPLE ACCOUNTING PROCEDURE | 19285
476771 | TRIBUTARY TO LITTLE BIGBY CREEK 12.23 | EAST FORK LITTLE BIGBY CREEK 1.72 | 1985-08-16 | 2000 | 0 | BOD, 5 DAY, 20 DEG C MG/L | 3.4
476771 | TRIBUTARY TO LITTLE BIGBY CREEK 12.23 | EAST FORK LITTLE BIGBY CREEK 1.72 | 1985-08-16 | 2000 | 0 | COD, .025N K2CR2O7 MG/L | 36
476771 | TRIBUTARY TO LITTLE BIGBY CREEK 12.23 | EAST FORK LITTLE BIGBY CREEK 1.72 | 1985-08-16 | 2000 | 0 | PH (STANDARD UNITS) | 6.7
476771 | TRIBUTARY TO LITTLE BIGBY CREEK 12.23 | EAST FORK LITTLE BIGBY CREEK 1.72 | 1985-08-16 | 2000 | 0 | ALKALINITY TOATL FIELD, (MG/L AS CACO3) | 156
476771 | TRIBUTARY TO LITTLE BIGBY CREEK 12.23 | EAST FORK LITTLE BIGBY CREEK 1.72 | 1985-08-16 | 2000 | 0 | RESIDUE, TOTAL NONFILTRABLE (MG/L) | 120
476771 | TRIBUTARY TO LITTLE BIGBY CREEK 12.23 | EAST FORK LITTLE BIGBY CREEK 1.72 | 1985-08-16 | 2000 | 0 | NITROGEN, ORGANIC, TOTAL (MG/L AS N) | 1
476771 | TRIBUTARY TO LITTLE BIGBY CREEK 12.23 | EAST FORK LITTLE BIGBY CREEK 1.72 | 1985-08-16 | 2000 | 0 | NITROGEN, AMMONIA, TOTAL (MG/L AS N) | 1.1
476771 | TRIBUTARY TO LITTLE BIGBY CREEK 12.23 | EAST FORK LITTLE BIGBY CREEK 1.72 | 1985-08-16 | 2000 | 0 | NITRITE PLUS NITRATE, TOTAL 1 DET. (MG/L AS N) | 3.6
476771 | TRIBUTARY TO LITTLE BIGBY CREEK 12.23 | EAST FORK LITTLE BIGBY CREEK 1.72 | 1985-08-16 | 2000 | 0 | PHOSPHORUS, TOTAL (MG/L AS P) | 1.2
476771 | TRIBUTARY TO LITTLE BIGBY CREEK 12.23 | EAST FORK LITTLE BIGBY CREEK 1.72 | 1985-08-16 | 2000 | 0 | RESIDUE,TOTAL FILTRABLE (DRIED AT 180C),MG/L | 230
476771 | TRIBUTARY TO LITTLE BIGBY CREEK 12.23 | EAST FORK LITTLE BIGBY CREEK 1.72 | 1985-08-16 | 2000 | 0 | SERIES CODE ALPHA-NUMERIC CODE | A
476771 | TRIBUTARY TO LITTLE BIGBY CREEK 12.23 | EAST FORK LITTLE BIGBY CREEK 1.72 | 1985-08-16 | 2005 | 0 | NUMBER USED IN SAMPLE ACCOUNTING PROCEDURE | 19286
476771 | TRIBUTARY TO LITTLE BIGBY CREEK 12.23 | EAST FORK LITTLE BIGBY CREEK 1.72 | 1985-08-16 | 2005 | 0 | BOD, 5 DAY, 20 DEG C MG/L | 11
476771 | TRIBUTARY TO LITTLE BIGBY CREEK 12.23 | EAST FORK LITTLE BIGBY CREEK 1.72 | 1985-08-16 | 2005 | 0 | COD, .025N K2CR2O7 MG/L | 40
476771 | TRIBUTARY TO LITTLE BIGBY CREEK 12.23 | EAST FORK LITTLE BIGBY CREEK 1.72 | 1985-08-16 | 2005 | 0 | PH (STANDARD UNITS) | 6.8
476771 | TRIBUTARY TO LITTLE BIGBY CREEK 12.23 | EAST FORK LITTLE BIGBY CREEK 1.72 | 1985-08-16 | 2005 | 0 | ALKALINITY TOATL FIELD, (MG/L AS CACO3) | 155
476771 | TRIBUTARY TO LITTLE BIGBY CREEK 12.23 | EAST FORK LITTLE BIGBY CREEK 1.72 | 1985-08-16 | 2005 | 0 | RESIDUE, TOTAL NONFILTRABLE (MG/L) | 1500
476771 | TRIBUTARY TO LITTLE BIGBY CREEK 12.23 | EAST FORK LITTLE BIGBY CREEK 1.72 | 1985-08-16 | 2005 | 0 | NITROGEN, ORGANIC, TOTAL (MG/L AS N) | 5.4
476771 | TRIBUTARY TO LITTLE BIGBY CREEK 12.23 | EAST FORK LITTLE BIGBY CREEK 1.72 | 1985-08-16 | 2005 | 0 | NITROGEN, AMMONIA, TOTAL (MG/L AS N) | 1.2
476771 | TRIBUTARY TO LITTLE BIGBY CREEK 12.23 | EAST FORK LITTLE BIGBY CREEK 1.72 | 1985-08-16 | 2005 | 0 | NITRITE PLUS NITRATE, TOTAL 1 DET. (MG/L AS N) | 3.5
476771 | TRIBUTARY TO LITTLE BIGBY CREEK 12.23 | EAST FORK LITTLE BIGBY CREEK 1.72 | 1985-08-16 | 2005 | 0 | PHOSPHORUS, TOTAL (MG/L AS P) | 7.9
476771 | TRIBUTARY TO LITTLE BIGBY CREEK 12.23 | EAST FORK LITTLE BIGBY CREEK 1.72 | 1985-08-16 | 2005 | 0 | RESIDUE,TOTAL FILTRABLE (DRIED AT 180C),MG/L | 220
476771 | TRIBUTARY TO LITTLE BIGBY CREEK 12.23 | EAST FORK LITTLE BIGBY CREEK 1.72 | 1985-08-16 | 2005 | 0 | SERIES CODE ALPHA-NUMERIC CODE | B
476771 | TRIBUTARY TO LITTLE BIGBY CREEK 12.23 | EAST FORK LITTLE BIGBY CREEK 1.72 | 1985-08-16 | 2010 | 0 | NUMBER USED IN SAMPLE ACCOUNTING PROCEDURE | 19287
476771 | TRIBUTARY TO LITTLE BIGBY CREEK 12.23 | EAST FORK LITTLE BIGBY CREEK 1.72 | 1985-08-16 | 2010 | 0 | BOD, 5 DAY, 20 DEG C MG/L | 7.2
476771 | TRIBUTARY TO LITTLE BIGBY CREEK 12.23 | EAST FORK LITTLE BIGBY CREEK 1.72 | 1985-08-16 | 2010 | 0 | COD, .025N K2CR2O7 MG/L | 36
476771 | TRIBUTARY TO LITTLE BIGBY CREEK 12.23 | EAST FORK LITTLE BIGBY CREEK 1.72 | 1985-08-16 | 2010 | 0 | PH (STANDARD UNITS) | 7.1
476771 | TRIBUTARY TO LITTLE BIGBY CREEK 12.23 | EAST FORK LITTLE BIGBY CREEK 1.72 | 1985-08-16 | 2010 | 0 | ALKALINITY TOATL FIELD, (MG/L AS CACO3) | 152
476771 | TRIBUTARY TO LITTLE BIGBY CREEK 12.23 | EAST FORK LITTLE BIGBY CREEK 1.72 | 1985-08-16 | 2010 | 0 | RESIDUE, TOTAL NONFILTRABLE (MG/L) | 1100
476771 | TRIBUTARY TO LITTLE BIGBY CREEK 12.23 | EAST FORK LITTLE BIGBY CREEK 1.72 | 1985-08-16 | 2010 | 0 | NITROGEN, ORGANIC, TOTAL (MG/L AS N) | 1.1
476771 | TRIBUTARY TO LITTLE BIGBY CREEK 12.23 | EAST FORK LITTLE BIGBY CREEK 1.72 | 1985-08-16 | 2010 | 0 | NITROGEN, AMMONIA, TOTAL (MG/L AS N) | 1.1
476771 | TRIBUTARY TO LITTLE BIGBY CREEK 12.23 | EAST FORK LITTLE BIGBY CREEK 1.72 | 1985-08-16 | 2010 | 0 | NITRITE PLUS NITRATE, TOTAL 1 DET. (MG/L AS N) | 3.5
476771 | TRIBUTARY TO LITTLE BIGBY CREEK 12.23 | EAST FORK LITTLE BIGBY CREEK 1.72 | 1985-08-16 | 2010 | 0 | PHOSPHORUS, TOTAL (MG/L AS P) | 1.7
476771 | TRIBUTARY TO LITTLE BIGBY CREEK 12.23 | EAST FORK LITTLE BIGBY CREEK 1.72 | 1985-08-16 | 2010 | 0 | RESIDUE,TOTAL FILTRABLE (DRIED AT 180C),MG/L | 220
476771 | TRIBUTARY TO LITTLE BIGBY CREEK 12.23 | EAST FORK LITTLE BIGBY CREEK 1.72 | 1985-08-16 | 2010 | 0 | SERIES CODE ALPHA-NUMERIC CODE | C
476771 | TRIBUTARY TO LITTLE BIGBY CREEK 12.23 | EAST FORK LITTLE BIGBY CREEK 1.72 | 1985-08-16 | 2015 | 0 | NUMBER USED IN SAMPLE ACCOUNTING PROCEDURE | 19288
476771 | TRIBUTARY TO LITTLE BIGBY CREEK 12.23 | EAST FORK LITTLE BIGBY CREEK 1.72 | 1985-08-16 | 2015 | 0 | BOD, 5 DAY, 20 DEG C MG/L | 3.4
476771 | TRIBUTARY TO LITTLE BIGBY CREEK 12.23 | EAST FORK LITTLE BIGBY CREEK 1.72 | 1985-08-16 | 2015 | 0 | COD, .025N K2CR2O7 MG/L | 36
476771 | TRIBUTARY TO LITTLE BIGBY CREEK 12.23 | EAST FORK LITTLE BIGBY CREEK 1.72 | 1985-08-16 | 2015 | 0 | PH (STANDARD UNITS) | 6.9
476771 | TRIBUTARY TO LITTLE BIGBY CREEK 12.23 | EAST FORK LITTLE BIGBY CREEK 1.72 | 1985-08-16 | 2015 | 0 | ALKALINITY TOATL FIELD, (MG/L AS CACO3) | 153
476771 | TRIBUTARY TO LITTLE BIGBY CREEK 12.23 | EAST FORK LITTLE BIGBY CREEK 1.72 | 1985-08-16 | 2015 | 0 | RESIDUE, TOTAL NONFILTRABLE (MG/L) | 38
476771 | TRIBUTARY TO LITTLE BIGBY CREEK 12.23 | EAST FORK LITTLE BIGBY CREEK 1.72 | 1985-08-16 | 2015 | 0 | NITROGEN, ORGANIC, TOTAL (MG/L AS N) | 0.8
476771 | TRIBUTARY TO LITTLE BIGBY CREEK 12.23 | EAST FORK LITTLE BIGBY CREEK 1.72 | 1985-08-16 | 2015 | 0 | NITROGEN, AMMONIA, TOTAL (MG/L AS N) | 1.1
476771 | TRIBUTARY TO LITTLE BIGBY CREEK 12.23 | EAST FORK LITTLE BIGBY CREEK 1.72 | 1985-08-16 | 2015 | 0 | NITRITE PLUS NITRATE, TOTAL 1 DET. (MG/L AS N) | 3.6
476771 | TRIBUTARY TO LITTLE BIGBY CREEK 12.23 | EAST FORK LITTLE BIGBY CREEK 1.72 | 1985-08-16 | 2015 | 0 | PHOSPHORUS, TOTAL (MG/L AS P) | 0.96
476771 | TRIBUTARY TO LITTLE BIGBY CREEK 12.23 | EAST FORK LITTLE BIGBY CREEK 1.72 | 1985-08-16 | 2015 | 0 | RESIDUE,TOTAL FILTRABLE (DRIED AT 180C),MG/L | 220
476771 | TRIBUTARY TO LITTLE BIGBY CREEK 12.23 | EAST FORK LITTLE BIGBY CREEK 1.72 | 1985-08-16 | 2015 | 0 | SERIES CODE ALPHA-NUMERIC CODE | D
476771 | TRIBUTARY TO LITTLE BIGBY CREEK 12.23 | EAST FORK LITTLE BIGBY CREEK 1.72 | 1985-08-16 | 2020 | 0 | NUMBER USED IN SAMPLE ACCOUNTING PROCEDURE | 19289
476771 | TRIBUTARY TO LITTLE BIGBY CREEK 12.23 | EAST FORK LITTLE BIGBY CREEK 1.72 | 1985-08-16 | 2020 | 0 | BOD, 5 DAY, 20 DEG C MG/L | 4.6
476771 | TRIBUTARY TO LITTLE BIGBY CREEK 12.23 | EAST FORK LITTLE BIGBY CREEK 1.72 | 1985-08-16 | 2020 | 0 | COD, .025N K2CR2O7 MG/L | 37
476771 | TRIBUTARY TO LITTLE BIGBY CREEK 12.23 | EAST FORK LITTLE BIGBY CREEK 1.72 | 1985-08-16 | 2020 | 0 | PH (STANDARD UNITS) | 7
476771 | TRIBUTARY TO LITTLE BIGBY CREEK 12.23 | EAST FORK LITTLE BIGBY CREEK 1.72 | 1985-08-16 | 2020 | 0 | ALKALINITY TOATL FIELD, (MG/L AS CACO3) | 152
476771 | TRIBUTARY TO LITTLE BIGBY CREEK 12.23 | EAST FORK LITTLE BIGBY CREEK 1.72 | 1985-08-16 | 2020 | 0 | RESIDUE, TOTAL NONFILTRABLE (MG/L) | 330
476771 | TRIBUTARY TO LITTLE BIGBY CREEK 12.23 | EAST FORK LITTLE BIGBY CREEK 1.72 | 1985-08-16 | 2020 | 0 | NITROGEN, ORGANIC, TOTAL (MG/L AS N) | 0.68
476771 | TRIBUTARY TO LITTLE BIGBY CREEK 12.23 | EAST FORK LITTLE BIGBY CREEK 1.72 | 1985-08-16 | 2020 | 0 | NITROGEN, AMMONIA, TOTAL (MG/L AS N) | 1.2
476771 | TRIBUTARY TO LITTLE BIGBY CREEK 12.23 | EAST FORK LITTLE BIGBY CREEK 1.72 | 1985-08-16 | 2020 | 0 | NITRITE PLUS NITRATE, TOTAL 1 DET. (MG/L AS N) | 2.7
476771 | TRIBUTARY TO LITTLE BIGBY CREEK 12.23 | EAST FORK LITTLE BIGBY CREEK 1.72 | 1985-08-16 | 2020 | 0 | PHOSPHORUS, TOTAL (MG/L AS P) | 1.1
476771 | TRIBUTARY TO LITTLE BIGBY CREEK 12.23 | EAST FORK LITTLE BIGBY CREEK 1.72 | 1985-08-16 | 2020 | 0 | RESIDUE,TOTAL FILTRABLE (DRIED AT 180C),MG/L | 220
476771 | TRIBUTARY TO LITTLE BIGBY CREEK 12.23 | EAST FORK LITTLE BIGBY CREEK 1.72 | 1985-08-16 | 2020 | 0 | SERIES CODE ALPHA-NUMERIC CODE | E
476771 | TRIBUTARY TO LITTLE BIGBY CREEK 12.23 | EAST FORK LITTLE BIGBY CREEK 1.72 | 1985-08-16 | 2030 | 0 | NUMBER USED IN SAMPLE ACCOUNTING PROCEDURE | 19290
476771 | TRIBUTARY TO LITTLE BIGBY CREEK 12.23 | EAST FORK LITTLE BIGBY CREEK 1.72 | 1985-08-16 | 2030 | 0 | BOD, 5 DAY, 20 DEG C MG/L | 3
476771 | TRIBUTARY TO LITTLE BIGBY CREEK 12.23 | EAST FORK LITTLE BIGBY CREEK 1.72 | 1985-08-16 | 2030 | 0 | COD, .025N K2CR2O7 MG/L | 36
476771 | TRIBUTARY TO LITTLE BIGBY CREEK 12.23 | EAST FORK LITTLE BIGBY CREEK 1.72 | 1985-08-16 | 2030 | 0 | PH (STANDARD UNITS) | 7
476771 | TRIBUTARY TO LITTLE BIGBY CREEK 12.23 | EAST FORK LITTLE BIGBY CREEK 1.72 | 1985-08-16 | 2030 | 0 | ALKALINITY TOATL FIELD, (MG/L AS CACO3) | 150
476771 | TRIBUTARY TO LITTLE BIGBY CREEK 12.23 | EAST FORK LITTLE BIGBY CREEK 1.72 | 1985-08-16 | 2030 | 0 | RESIDUE, TOTAL NONFILTRABLE (MG/L) | 39
476771 | TRIBUTARY TO LITTLE BIGBY CREEK 12.23 | EAST FORK LITTLE BIGBY CREEK 1.72 | 1985-08-16 | 2030 | 0 | NITROGEN, ORGANIC, TOTAL (MG/L AS N) | 0.86
476771 | TRIBUTARY TO LITTLE BIGBY CREEK 12.23 | EAST FORK LITTLE BIGBY CREEK 1.72 | 1985-08-16 | 2030 | 0 | NITROGEN, AMMONIA, TOTAL (MG/L AS N) | 1.2
476771 | TRIBUTARY TO LITTLE BIGBY CREEK 12.23 | EAST FORK LITTLE BIGBY CREEK 1.72 | 1985-08-16 | 2030 | 0 | NITRITE PLUS NITRATE, TOTAL 1 DET. (MG/L AS N) | 2.9
476771 | TRIBUTARY TO LITTLE BIGBY CREEK 12.23 | EAST FORK LITTLE BIGBY CREEK 1.72 | 1985-08-16 | 2030 | 0 | PHOSPHORUS, TOTAL (MG/L AS P) | 0.96
476771 | TRIBUTARY TO LITTLE BIGBY CREEK 12.23 | EAST FORK LITTLE BIGBY CREEK 1.72 | 1985-08-16 | 2030 | 0 | RESIDUE,TOTAL FILTRABLE (DRIED AT 180C),MG/L | 210
476771 | TRIBUTARY TO LITTLE BIGBY CREEK 12.23 | EAST FORK LITTLE BIGBY CREEK 1.72 | 1985-08-16 | 2030 | 0 | SERIES CODE ALPHA-NUMERIC CODE | F
476771 | TRIBUTARY TO LITTLE BIGBY CREEK 12.23 | EAST FORK LITTLE BIGBY CREEK 1.72 | 1985-08-16 | 2035 | 0 | NUMBER USED IN SAMPLE ACCOUNTING PROCEDURE | 19291
476771 | TRIBUTARY TO LITTLE BIGBY CREEK 12.23 | EAST FORK LITTLE BIGBY CREEK 1.72 | 1985-08-16 | 2035 | 0 | BOD, 5 DAY, 20 DEG C MG/L | 2.8
476771 | TRIBUTARY TO LITTLE BIGBY CREEK 12.23 | EAST FORK LITTLE BIGBY CREEK 1.72 | 1985-08-16 | 2035 | 0 | COD, .025N K2CR2O7 MG/L | 35
476771 | TRIBUTARY TO LITTLE BIGBY CREEK 12.23 | EAST FORK LITTLE BIGBY CREEK 1.72 | 1985-08-16 | 2035 | 0 | PH (STANDARD UNITS) | 7.1
476771 | TRIBUTARY TO LITTLE BIGBY CREEK 12.23 | EAST FORK LITTLE BIGBY CREEK 1.72 | 1985-08-16 | 2035 | 0 | ALKALINITY TOATL FIELD, (MG/L AS CACO3) | 147
476771 | TRIBUTARY TO LITTLE BIGBY CREEK 12.23 | EAST FORK LITTLE BIGBY CREEK 1.72 | 1985-08-16 | 2035 | 0 | RESIDUE, TOTAL NONFILTRABLE (MG/L) | 41
476771 | TRIBUTARY TO LITTLE BIGBY CREEK 12.23 | EAST FORK LITTLE BIGBY CREEK 1.72 | 1985-08-16 | 2035 | 0 | NITROGEN, ORGANIC, TOTAL (MG/L AS N) | 0.86
476771 | TRIBUTARY TO LITTLE BIGBY CREEK 12.23 | EAST FORK LITTLE BIGBY CREEK 1.72 | 1985-08-16 | 2035 | 0 | NITROGEN, AMMONIA, TOTAL (MG/L AS N) | 1.2
476771 | TRIBUTARY TO LITTLE BIGBY CREEK 12.23 | EAST FORK LITTLE BIGBY CREEK 1.72 | 1985-08-16 | 2035 | 0 | NITRITE PLUS NITRATE, TOTAL 1 DET. (MG/L AS N) | 2.9
476771 | TRIBUTARY TO LITTLE BIGBY CREEK 12.23 | EAST FORK LITTLE BIGBY CREEK 1.72 | 1985-08-16 | 2035 | 0 | PHOSPHORUS, TOTAL (MG/L AS P) | 1.1
476771 | TRIBUTARY TO LITTLE BIGBY CREEK 12.23 | EAST FORK LITTLE BIGBY CREEK 1.72 | 1985-08-16 | 2035 | 0 | RESIDUE,TOTAL FILTRABLE (DRIED AT 180C),MG/L | 220
476771 | TRIBUTARY TO LITTLE BIGBY CREEK 12.23 | EAST FORK LITTLE BIGBY CREEK 1.72 | 1985-08-16 | 2035 | 0 | SERIES CODE ALPHA-NUMERIC CODE | G
476771 | TRIBUTARY TO LITTLE BIGBY CREEK 12.23 | EAST FORK LITTLE BIGBY CREEK 1.72 | 1985-08-16 | 2046 | 0 | NUMBER USED IN SAMPLE ACCOUNTING PROCEDURE | 19292
476771 | TRIBUTARY TO LITTLE BIGBY CREEK 12.23 | EAST FORK LITTLE BIGBY CREEK 1.72 | 1985-08-16 | 2046 | 0 | BOD, 5 DAY, 20 DEG C MG/L | 2.8
476771 | TRIBUTARY TO LITTLE BIGBY CREEK 12.23 | EAST FORK LITTLE BIGBY CREEK 1.72 | 1985-08-16 | 2046 | 0 | COD, .025N K2CR2O7 MG/L | 36
476771 | TRIBUTARY TO LITTLE BIGBY CREEK 12.23 | EAST FORK LITTLE BIGBY CREEK 1.72 | 1985-08-16 | 2046 | 0 | PH (STANDARD UNITS) | 7.1
476771 | TRIBUTARY TO LITTLE BIGBY CREEK 12.23 | EAST FORK LITTLE BIGBY CREEK 1.72 | 1985-08-16 | 2046 | 0 | ALKALINITY TOATL FIELD, (MG/L AS CACO3) | 148
476771 | TRIBUTARY TO LITTLE BIGBY CREEK 12.23 | EAST FORK LITTLE BIGBY CREEK 1.72 | 1985-08-16 | 2046 | 0 | RESIDUE, TOTAL NONFILTRABLE (MG/L) | 41
476771 | TRIBUTARY TO LITTLE BIGBY CREEK 12.23 | EAST FORK LITTLE BIGBY CREEK 1.72 | 1985-08-16 | 2046 | 0 | NITROGEN, ORGANIC, TOTAL (MG/L AS N) | 1.2
476771 | TRIBUTARY TO LITTLE BIGBY CREEK 12.23 | EAST FORK LITTLE BIGBY CREEK 1.72 | 1985-08-16 | 2046 | 0 | NITROGEN, AMMONIA, TOTAL (MG/L AS N) | 1.2
476771 | TRIBUTARY TO LITTLE BIGBY CREEK 12.23 | EAST FORK LITTLE BIGBY CREEK 1.72 | 1985-08-16 | 2046 | 0 | NITRITE PLUS NITRATE, TOTAL 1 DET. (MG/L AS N) | 2.5
476771 | TRIBUTARY TO LITTLE BIGBY CREEK 12.23 | EAST FORK LITTLE BIGBY CREEK 1.72 | 1985-08-16 | 2046 | 0 | PHOSPHORUS, TOTAL (MG/L AS P) | 1.1
476771 | TRIBUTARY TO LITTLE BIGBY CREEK 12.23 | EAST FORK LITTLE BIGBY CREEK 1.72 | 1985-08-16 | 2046 | 0 | RESIDUE,TOTAL FILTRABLE (DRIED AT 180C),MG/L | 210
476771 | TRIBUTARY TO LITTLE BIGBY CREEK 12.23 | EAST FORK LITTLE BIGBY CREEK 1.72 | 1985-08-16 | 2046 | 0 | SERIES CODE ALPHA-NUMERIC CODE | H
476771 | TRIBUTARY TO LITTLE BIGBY CREEK 12.23 | EAST FORK LITTLE BIGBY CREEK 1.72 | 1985-08-16 | 2100 | 0 | NUMBER USED IN SAMPLE ACCOUNTING PROCEDURE | 19293
476771 | TRIBUTARY TO LITTLE BIGBY CREEK 12.23 | EAST FORK LITTLE BIGBY CREEK 1.72 | 1985-08-16 | 2100 | 0 | BOD, 5 DAY, 20 DEG C MG/L | 2.8
476771 | TRIBUTARY TO LITTLE BIGBY CREEK 12.23 | EAST FORK LITTLE BIGBY CREEK 1.72 | 1985-08-16 | 2100 | 0 | COD, .025N K2CR2O7 MG/L | 45
476771 | TRIBUTARY TO LITTLE BIGBY CREEK 12.23 | EAST FORK LITTLE BIGBY CREEK 1.72 | 1985-08-16 | 2100 | 0 | PH (STANDARD UNITS) | 7
476771 | TRIBUTARY TO LITTLE BIGBY CREEK 12.23 | EAST FORK LITTLE BIGBY CREEK 1.72 | 1985-08-16 | 2100 | 0 | ALKALINITY TOATL FIELD, (MG/L AS CACO3) | 148
476771 | TRIBUTARY TO LITTLE BIGBY CREEK 12.23 | EAST FORK LITTLE BIGBY CREEK 1.72 | 1985-08-16 | 2100 | 0 | RESIDUE, TOTAL NONFILTRABLE (MG/L) | 43
476771 | TRIBUTARY TO LITTLE BIGBY CREEK 12.23 | EAST FORK LITTLE BIGBY CREEK 1.72 | 1985-08-16 | 2100 | 0 | NITROGEN, ORGANIC, TOTAL (MG/L AS N) | 0.96
476771 | TRIBUTARY TO LITTLE BIGBY CREEK 12.23 | EAST FORK LITTLE BIGBY CREEK 1.72 | 1985-08-16 | 2100 | 0 | NITROGEN, AMMONIA, TOTAL (MG/L AS N) | 1.2
476771 | TRIBUTARY TO LITTLE BIGBY CREEK 12.23 | EAST FORK LITTLE BIGBY CREEK 1.72 | 1985-08-16 | 2100 | 0 | NITRITE PLUS NITRATE, TOTAL 1 DET. (MG/L AS N) | 2.7
476771 | TRIBUTARY TO LITTLE BIGBY CREEK 12.23 | EAST FORK LITTLE BIGBY CREEK 1.72 | 1985-08-16 | 2100 | 0 | PHOSPHORUS, TOTAL (MG/L AS P) | 1.1
476771 | TRIBUTARY TO LITTLE BIGBY CREEK 12.23 | EAST FORK LITTLE BIGBY CREEK 1.72 | 1985-08-16 | 2100 | 0 | RESIDUE,TOTAL FILTRABLE (DRIED AT 180C),MG/L | 200
476771 | TRIBUTARY TO LITTLE BIGBY CREEK 12.23 | EAST FORK LITTLE BIGBY CREEK 1.72 | 1985-08-16 | 2100 | 0 | SERIES CODE ALPHA-NUMERIC CODE | I
476771 | TRIBUTARY TO LITTLE BIGBY CREEK 12.23 | EAST FORK LITTLE BIGBY CREEK 1.72 | 1985-08-17 | 900 | 0 | NUMBER USED IN SAMPLE ACCOUNTING PROCEDURE | 19272
476771 | TRIBUTARY TO LITTLE BIGBY CREEK 12.23 | EAST FORK LITTLE BIGBY CREEK 1.72 | 1985-08-17 | 900 | 0 | SAMPLING STATION LOCATION VERTICAL (METERS) | 0.3
476771 | TRIBUTARY TO LITTLE BIGBY CREEK 12.23 | EAST FORK LITTLE BIGBY CREEK 1.72 | 1985-08-17 | 900 | 0 | BOD, 5 DAY, 20 DEG C MG/L | 2.8
476771 | TRIBUTARY TO LITTLE BIGBY CREEK 12.23 | EAST FORK LITTLE BIGBY CREEK 1.72 | 1985-08-17 | 900 | 0 | COD, .025N K2CR2O7 MG/L | 38
476771 | TRIBUTARY TO LITTLE BIGBY CREEK 12.23 | EAST FORK LITTLE BIGBY CREEK 1.72 | 1985-08-17 | 900 | 0 | PH (STANDARD UNITS) | 6.8
476771 | TRIBUTARY TO LITTLE BIGBY CREEK 12.23 | EAST FORK LITTLE BIGBY CREEK 1.72 | 1985-08-17 | 900 | 0 | ALKALINITY TOATL FIELD, (MG/L AS CACO3) | 140
476771 | TRIBUTARY TO LITTLE BIGBY CREEK 12.23 | EAST FORK LITTLE BIGBY CREEK 1.72 | 1985-08-17 | 900 | 0 | RESIDUE, TOTAL NONFILTRABLE (MG/L) | 43
476771 | TRIBUTARY TO LITTLE BIGBY CREEK 12.23 | EAST FORK LITTLE BIGBY CREEK 1.72 | 1985-08-17 | 900 | 0 | NITROGEN, ORGANIC, TOTAL (MG/L AS N) | 1
476771 | TRIBUTARY TO LITTLE BIGBY CREEK 12.23 | EAST FORK LITTLE BIGBY CREEK 1.72 | 1985-08-17 | 900 | 0 | NITROGEN, AMMONIA, TOTAL (MG/L AS N) | 1.3
476771 | TRIBUTARY TO LITTLE BIGBY CREEK 12.23 | EAST FORK LITTLE BIGBY CREEK 1.72 | 1985-08-17 | 900 | 0 | NITRITE PLUS NITRATE, TOTAL 1 DET. (MG/L AS N) | 1.7
476771 | TRIBUTARY TO LITTLE BIGBY CREEK 12.23 | EAST FORK LITTLE BIGBY CREEK 1.72 | 1985-08-17 | 900 | 0 | PHOSPHORUS, TOTAL (MG/L AS P) | 1.3
476771 | TRIBUTARY TO LITTLE BIGBY CREEK 12.23 | EAST FORK LITTLE BIGBY CREEK 1.72 | 1985-08-17 | 900 | 0 | RESIDUE,TOTAL FILTRABLE (DRIED AT 180C),MG/L | 180
476771 | TRIBUTARY TO LITTLE BIGBY CREEK 12.23 | EAST FORK LITTLE BIGBY CREEK 1.72 | 1985-08-17 | 900 | 0 | PHOSPHORUS,IN TOTAL ORTHOPHOSPHATE (MG/L AS P) | 1.1
476771 | TRIBUTARY TO LITTLE BIGBY CREEK 12.23 | EAST FORK LITTLE BIGBY CREEK 1.72 | 1985-08-17 | 900 | 0 | SERIES CODE ALPHA-NUMERIC CODE | LBC7
476771 | TRIBUTARY TO LITTLE BIGBY CREEK 12.23 | EAST FORK LITTLE BIGBY CREEK 1.72 | 1985-09-25 | 2315 | 0 | NUMBER USED IN SAMPLE ACCOUNTING PROCEDURE | 22279
476771 | TRIBUTARY TO LITTLE BIGBY CREEK 12.23 | EAST FORK LITTLE BIGBY CREEK 1.72 | 1985-09-25 | 2315 | 0 | BOD, 5 DAY, 20 DEG C MG/L | 80
476771 | TRIBUTARY TO LITTLE BIGBY CREEK 12.23 | EAST FORK LITTLE BIGBY CREEK 1.72 | 1985-09-25 | 2315 | 0 | COD, .025N K2CR2O7 MG/L | 1300
476771 | TRIBUTARY TO LITTLE BIGBY CREEK 12.23 | EAST FORK LITTLE BIGBY CREEK 1.72 | 1985-09-25 | 2315 | 0 | PH (STANDARD UNITS) | 7.3
476771 | TRIBUTARY TO LITTLE BIGBY CREEK 12.23 | EAST FORK LITTLE BIGBY CREEK 1.72 | 1985-09-25 | 2315 | 0 | ALKALINITY TOATL FIELD, (MG/L AS CACO3) | 171
476771 | TRIBUTARY TO LITTLE BIGBY CREEK 12.23 | EAST FORK LITTLE BIGBY CREEK 1.72 | 1985-09-25 | 2315 | 0 | RESIDUE, TOTAL NONFILTRABLE (MG/L) | 8100
476771 | TRIBUTARY TO LITTLE BIGBY CREEK 12.23 | EAST FORK LITTLE BIGBY CREEK 1.72 | 1985-09-25 | 2315 | 0 | NITROGEN, ORGANIC, TOTAL (MG/L AS N) | 21
476771 | TRIBUTARY TO LITTLE BIGBY CREEK 12.23 | EAST FORK LITTLE BIGBY CREEK 1.72 | 1985-09-25 | 2315 | 0 | NITROGEN, AMMONIA, TOTAL (MG/L AS N) | 4.6
476771 | TRIBUTARY TO LITTLE BIGBY CREEK 12.23 | EAST FORK LITTLE BIGBY CREEK 1.72 | 1985-09-25 | 2315 | 0 | NITRITE PLUS NITRATE, TOTAL 1 DET. (MG/L AS N) | 4.4
476771 | TRIBUTARY TO LITTLE BIGBY CREEK 12.23 | EAST FORK LITTLE BIGBY CREEK 1.72 | 1985-09-25 | 2315 | 0 | PHOSPHORUS, TOTAL (MG/L AS P) | 19
476771 | TRIBUTARY TO LITTLE BIGBY CREEK 12.23 | EAST FORK LITTLE BIGBY CREEK 1.72 | 1985-09-25 | 2315 | 0 | RESIDUE,TOTAL FILTRABLE (DRIED AT 180C),MG/L | 550
476771 | TRIBUTARY TO LITTLE BIGBY CREEK 12.23 | EAST FORK LITTLE BIGBY CREEK 1.72 | 1985-09-25 | 2315 | 0 | PHOSPHORUS,IN TOTAL ORTHOPHOSPHATE (MG/L AS P) | 4.3
476771 | TRIBUTARY TO LITTLE BIGBY CREEK 12.23 | EAST FORK LITTLE BIGBY CREEK 1.72 | 1985-09-25 | 2315 | 0 | SERIES CODE ALPHA-NUMERIC CODE | A
476771 | TRIBUTARY TO LITTLE BIGBY CREEK 12.23 | EAST FORK LITTLE BIGBY CREEK 1.72 | 1985-09-25 | 2320 | 0 | NUMBER USED IN SAMPLE ACCOUNTING PROCEDURE | 22280
476771 | TRIBUTARY TO LITTLE BIGBY CREEK 12.23 | EAST FORK LITTLE BIGBY CREEK 1.72 | 1985-09-25 | 2320 | 0 | BOD, 5 DAY, 20 DEG C MG/L | 61
476771 | TRIBUTARY TO LITTLE BIGBY CREEK 12.23 | EAST FORK LITTLE BIGBY CREEK 1.72 | 1985-09-25 | 2320 | 0 | COD, .025N K2CR2O7 MG/L | 1600
476771 | TRIBUTARY TO LITTLE BIGBY CREEK 12.23 | EAST FORK LITTLE BIGBY CREEK 1.72 | 1985-09-25 | 2320 | 0 | PH (STANDARD UNITS) | 7.4
476771 | TRIBUTARY TO LITTLE BIGBY CREEK 12.23 | EAST FORK LITTLE BIGBY CREEK 1.72 | 1985-09-25 | 2320 | 0 | ALKALINITY TOATL FIELD, (MG/L AS CACO3) | 162
476771 | TRIBUTARY TO LITTLE BIGBY CREEK 12.23 | EAST FORK LITTLE BIGBY CREEK 1.72 | 1985-09-25 | 2320 | 0 | RESIDUE, TOTAL NONFILTRABLE (MG/L) | 7700
476771 | TRIBUTARY TO LITTLE BIGBY CREEK 12.23 | EAST FORK LITTLE BIGBY CREEK 1.72 | 1985-09-25 | 2320 | 0 | NITROGEN, ORGANIC, TOTAL (MG/L AS N) | 27
476771 | TRIBUTARY TO LITTLE BIGBY CREEK 12.23 | EAST FORK LITTLE BIGBY CREEK 1.72 | 1985-09-25 | 2320 | 0 | NITROGEN, AMMONIA, TOTAL (MG/L AS N) | 5.7
476771 | TRIBUTARY TO LITTLE BIGBY CREEK 12.23 | EAST FORK LITTLE BIGBY CREEK 1.72 | 1985-09-25 | 2320 | 0 | NITRITE PLUS NITRATE, TOTAL 1 DET. (MG/L AS N) | 4.5
476771 | TRIBUTARY TO LITTLE BIGBY CREEK 12.23 | EAST FORK LITTLE BIGBY CREEK 1.72 | 1985-09-25 | 2320 | 0 | PHOSPHORUS, TOTAL (MG/L AS P) | 29
476771 | TRIBUTARY TO LITTLE BIGBY CREEK 12.23 | EAST FORK LITTLE BIGBY CREEK 1.72 | 1985-09-25 | 2320 | 0 | RESIDUE,TOTAL FILTRABLE (DRIED AT 180C),MG/L | 530
476771 | TRIBUTARY TO LITTLE BIGBY CREEK 12.23 | EAST FORK LITTLE BIGBY CREEK 1.72 | 1985-09-25 | 2320 | 0 | PHOSPHORUS,IN TOTAL ORTHOPHOSPHATE (MG/L AS P) | 4.8
476771 | TRIBUTARY TO LITTLE BIGBY CREEK 12.23 | EAST FORK LITTLE BIGBY CREEK 1.72 | 1985-09-25 | 2320 | 0 | SERIES CODE ALPHA-NUMERIC CODE | B
476771 | TRIBUTARY TO LITTLE BIGBY CREEK 12.23 | EAST FORK LITTLE BIGBY CREEK 1.72 | 1985-09-25 | 2325 | 0 | NUMBER USED IN SAMPLE ACCOUNTING PROCEDURE | 22281
476771 | TRIBUTARY TO LITTLE BIGBY CREEK 12.23 | EAST FORK LITTLE BIGBY CREEK 1.72 | 1985-09-25 | 2325 | 0 | BOD, 5 DAY, 20 DEG C MG/L | 64
476771 | TRIBUTARY TO LITTLE BIGBY CREEK 12.23 | EAST FORK LITTLE BIGBY CREEK 1.72 | 1985-09-25 | 2325 | 0 | COD, .025N K2CR2O7 MG/L | 1100
476771 | TRIBUTARY TO LITTLE BIGBY CREEK 12.23 | EAST FORK LITTLE BIGBY CREEK 1.72 | 1985-09-25 | 2325 | 0 | PH (STANDARD UNITS) | 7.3
476771 | TRIBUTARY TO LITTLE BIGBY CREEK 12.23 | EAST FORK LITTLE BIGBY CREEK 1.72 | 1985-09-25 | 2325 | 0 | ALKALINITY TOATL FIELD, (MG/L AS CACO3) | 154
476771 | TRIBUTARY TO LITTLE BIGBY CREEK 12.23 | EAST FORK LITTLE BIGBY CREEK 1.72 | 1985-09-25 | 2325 | 0 | RESIDUE, TOTAL NONFILTRABLE (MG/L) | 11000
476771 | TRIBUTARY TO LITTLE BIGBY CREEK 12.23 | EAST FORK LITTLE BIGBY CREEK 1.72 | 1985-09-25 | 2325 | 0 | NITROGEN, ORGANIC, TOTAL (MG/L AS N) | 15
476771 | TRIBUTARY TO LITTLE BIGBY CREEK 12.23 | EAST FORK LITTLE BIGBY CREEK 1.72 | 1985-09-25 | 2325 | 0 | NITROGEN, AMMONIA, TOTAL (MG/L AS N) | 3.5
476771 | TRIBUTARY TO LITTLE BIGBY CREEK 12.23 | EAST FORK LITTLE BIGBY CREEK 1.72 | 1985-09-25 | 2325 | 0 | NITRITE PLUS NITRATE, TOTAL 1 DET. (MG/L AS N) | 5.8
476771 | TRIBUTARY TO LITTLE BIGBY CREEK 12.23 | EAST FORK LITTLE BIGBY CREEK 1.72 | 1985-09-25 | 2325 | 0 | PHOSPHORUS, TOTAL (MG/L AS P) | 25
476771 | TRIBUTARY TO LITTLE BIGBY CREEK 12.23 | EAST FORK LITTLE BIGBY CREEK 1.72 | 1985-09-25 | 2325 | 0 | RESIDUE,TOTAL FILTRABLE (DRIED AT 180C),MG/L | 580
476771 | TRIBUTARY TO LITTLE BIGBY CREEK 12.23 | EAST FORK LITTLE BIGBY CREEK 1.72 | 1985-09-25 | 2325 | 0 | PHOSPHORUS,IN TOTAL ORTHOPHOSPHATE (MG/L AS P) | 5.4
476771 | TRIBUTARY TO LITTLE BIGBY CREEK 12.23 | EAST FORK LITTLE BIGBY CREEK 1.72 | 1985-09-25 | 2325 | 0 | SERIES CODE ALPHA-NUMERIC CODE | C
476771 | TRIBUTARY TO LITTLE BIGBY CREEK 12.23 | EAST FORK LITTLE BIGBY CREEK 1.72 | 1985-09-25 | 2330 | 0 | NUMBER USED IN SAMPLE ACCOUNTING PROCEDURE | 22282
476771 | TRIBUTARY TO LITTLE BIGBY CREEK 12.23 | EAST FORK LITTLE BIGBY CREEK 1.72 | 1985-09-25 | 2330 | 0 | BOD, 5 DAY, 20 DEG C MG/L | 55
476771 | TRIBUTARY TO LITTLE BIGBY CREEK 12.23 | EAST FORK LITTLE BIGBY CREEK 1.72 | 1985-09-25 | 2330 | 0 | COD, .025N K2CR2O7 MG/L | 790
476771 | TRIBUTARY TO LITTLE BIGBY CREEK 12.23 | EAST FORK LITTLE BIGBY CREEK 1.72 | 1985-09-25 | 2330 | 0 | PH (STANDARD UNITS) | 7
476771 | TRIBUTARY TO LITTLE BIGBY CREEK 12.23 | EAST FORK LITTLE BIGBY CREEK 1.72 | 1985-09-25 | 2330 | 0 | ALKALINITY TOATL FIELD, (MG/L AS CACO3) | 97
476771 | TRIBUTARY TO LITTLE BIGBY CREEK 12.23 | EAST FORK LITTLE BIGBY CREEK 1.72 | 1985-09-25 | 2330 | 0 | RESIDUE, TOTAL NONFILTRABLE (MG/L) | 6700
476771 | TRIBUTARY TO LITTLE BIGBY CREEK 12.23 | EAST FORK LITTLE BIGBY CREEK 1.72 | 1985-09-25 | 2330 | 0 | NITROGEN, ORGANIC, TOTAL (MG/L AS N) | 6.9
476771 | TRIBUTARY TO LITTLE BIGBY CREEK 12.23 | EAST FORK LITTLE BIGBY CREEK 1.72 | 1985-09-25 | 2330 | 0 | NITROGEN, AMMONIA, TOTAL (MG/L AS N) | 2.3
476771 | TRIBUTARY TO LITTLE BIGBY CREEK 12.23 | EAST FORK LITTLE BIGBY CREEK 1.72 | 1985-09-25 | 2330 | 0 | NITRITE PLUS NITRATE, TOTAL 1 DET. (MG/L AS N) | 5
476771 | TRIBUTARY TO LITTLE BIGBY CREEK 12.23 | EAST FORK LITTLE BIGBY CREEK 1.72 | 1985-09-25 | 2330 | 0 | PHOSPHORUS, TOTAL (MG/L AS P) | 16
476771 | TRIBUTARY TO LITTLE BIGBY CREEK 12.23 | EAST FORK LITTLE BIGBY CREEK 1.72 | 1985-09-25 | 2330 | 0 | RESIDUE,TOTAL FILTRABLE (DRIED AT 180C),MG/L | 380
476771 | TRIBUTARY TO LITTLE BIGBY CREEK 12.23 | EAST FORK LITTLE BIGBY CREEK 1.72 | 1985-09-25 | 2330 | 0 | PHOSPHORUS,IN TOTAL ORTHOPHOSPHATE (MG/L AS P) | 4.4
476771 | TRIBUTARY TO LITTLE BIGBY CREEK 12.23 | EAST FORK LITTLE BIGBY CREEK 1.72 | 1985-09-25 | 2330 | 0 | SERIES CODE ALPHA-NUMERIC CODE | D
476771 | TRIBUTARY TO LITTLE BIGBY CREEK 12.23 | EAST FORK LITTLE BIGBY CREEK 1.72 | 1985-09-25 | 2335 | 0 | NUMBER USED IN SAMPLE ACCOUNTING PROCEDURE | 22283
476771 | TRIBUTARY TO LITTLE BIGBY CREEK 12.23 | EAST FORK LITTLE BIGBY CREEK 1.72 | 1985-09-25 | 2335 | 0 | BOD, 5 DAY, 20 DEG C MG/L | 44
476771 | TRIBUTARY TO LITTLE BIGBY CREEK 12.23 | EAST FORK LITTLE BIGBY CREEK 1.72 | 1985-09-25 | 2335 | 0 | COD, .025N K2CR2O7 MG/L | 680
476771 | TRIBUTARY TO LITTLE BIGBY CREEK 12.23 | EAST FORK LITTLE BIGBY CREEK 1.72 | 1985-09-25 | 2335 | 0 | PH (STANDARD UNITS) | 6.9
476771 | TRIBUTARY TO LITTLE BIGBY CREEK 12.23 | EAST FORK LITTLE BIGBY CREEK 1.72 | 1985-09-25 | 2335 | 0 | ALKALINITY TOATL FIELD, (MG/L AS CACO3) | 79
476771 | TRIBUTARY TO LITTLE BIGBY CREEK 12.23 | EAST FORK LITTLE BIGBY CREEK 1.72 | 1985-09-25 | 2335 | 0 | RESIDUE, TOTAL NONFILTRABLE (MG/L) | 6100
476771 | TRIBUTARY TO LITTLE BIGBY CREEK 12.23 | EAST FORK LITTLE BIGBY CREEK 1.72 | 1985-09-25 | 2335 | 0 | NITROGEN, ORGANIC, TOTAL (MG/L AS N) | 8.6
476771 | TRIBUTARY TO LITTLE BIGBY CREEK 12.23 | EAST FORK LITTLE BIGBY CREEK 1.72 | 1985-09-25 | 2335 | 0 | NITROGEN, AMMONIA, TOTAL (MG/L AS N) | 2.2
476771 | TRIBUTARY TO LITTLE BIGBY CREEK 12.23 | EAST FORK LITTLE BIGBY CREEK 1.72 | 1985-09-25 | 2335 | 0 | NITRITE PLUS NITRATE, TOTAL 1 DET. (MG/L AS N) | 4.7
476771 | TRIBUTARY TO LITTLE BIGBY CREEK 12.23 | EAST FORK LITTLE BIGBY CREEK 1.72 | 1985-09-25 | 2335 | 0 | PHOSPHORUS, TOTAL (MG/L AS P) | 15
476771 | TRIBUTARY TO LITTLE BIGBY CREEK 12.23 | EAST FORK LITTLE BIGBY CREEK 1.72 | 1985-09-25 | 2335 | 0 | RESIDUE,TOTAL FILTRABLE (DRIED AT 180C),MG/L | 320
476771 | TRIBUTARY TO LITTLE BIGBY CREEK 12.23 | EAST FORK LITTLE BIGBY CREEK 1.72 | 1985-09-25 | 2335 | 0 | PHOSPHORUS,IN TOTAL ORTHOPHOSPHATE (MG/L AS P) | 8.7
476771 | TRIBUTARY TO LITTLE BIGBY CREEK 12.23 | EAST FORK LITTLE BIGBY CREEK 1.72 | 1985-09-25 | 2335 | 0 | SERIES CODE ALPHA-NUMERIC CODE | E
476771 | TRIBUTARY TO LITTLE BIGBY CREEK 12.23 | EAST FORK LITTLE BIGBY CREEK 1.72 | 1985-09-25 | 2340 | 0 | NUMBER USED IN SAMPLE ACCOUNTING PROCEDURE | 22284
476771 | TRIBUTARY TO LITTLE BIGBY CREEK 12.23 | EAST FORK LITTLE BIGBY CREEK 1.72 | 1985-09-25 | 2340 | 0 | BOD, 5 DAY, 20 DEG C MG/L | 45
476771 | TRIBUTARY TO LITTLE BIGBY CREEK 12.23 | EAST FORK LITTLE BIGBY CREEK 1.72 | 1985-09-25 | 2340 | 0 | COD, .025N K2CR2O7 MG/L | 550
476771 | TRIBUTARY TO LITTLE BIGBY CREEK 12.23 | EAST FORK LITTLE BIGBY CREEK 1.72 | 1985-09-25 | 2340 | 0 | PH (STANDARD UNITS) | 6.8
476771 | TRIBUTARY TO LITTLE BIGBY CREEK 12.23 | EAST FORK LITTLE BIGBY CREEK 1.72 | 1985-09-25 | 2340 | 0 | ALKALINITY TOATL FIELD, (MG/L AS CACO3) | 80
476771 | TRIBUTARY TO LITTLE BIGBY CREEK 12.23 | EAST FORK LITTLE BIGBY CREEK 1.72 | 1985-09-25 | 2340 | 0 | RESIDUE, TOTAL NONFILTRABLE (MG/L) | 6000
476771 | TRIBUTARY TO LITTLE BIGBY CREEK 12.23 | EAST FORK LITTLE BIGBY CREEK 1.72 | 1985-09-25 | 2340 | 0 | NITROGEN, ORGANIC, TOTAL (MG/L AS N) | 6.1
476771 | TRIBUTARY TO LITTLE BIGBY CREEK 12.23 | EAST FORK LITTLE BIGBY CREEK 1.72 | 1985-09-25 | 2340 | 0 | NITROGEN, AMMONIA, TOTAL (MG/L AS N) | 2.6
476771 | TRIBUTARY TO LITTLE BIGBY CREEK 12.23 | EAST FORK LITTLE BIGBY CREEK 1.72 | 1985-09-25 | 2340 | 0 | NITRITE PLUS NITRATE, TOTAL 1 DET. (MG/L AS N) | 4.3
476771 | TRIBUTARY TO LITTLE BIGBY CREEK 12.23 | EAST FORK LITTLE BIGBY CREEK 1.72 | 1985-09-25 | 2340 | 0 | PHOSPHORUS, TOTAL (MG/L AS P) | 14
476771 | TRIBUTARY TO LITTLE BIGBY CREEK 12.23 | EAST FORK LITTLE BIGBY CREEK 1.72 | 1985-09-25 | 2340 | 0 | RESIDUE,TOTAL FILTRABLE (DRIED AT 180C),MG/L | 300
476771 | TRIBUTARY TO LITTLE BIGBY CREEK 12.23 | EAST FORK LITTLE BIGBY CREEK 1.72 | 1985-09-25 | 2340 | 0 | PHOSPHORUS,IN TOTAL ORTHOPHOSPHATE (MG/L AS P) | 4.4
476771 | TRIBUTARY TO LITTLE BIGBY CREEK 12.23 | EAST FORK LITTLE BIGBY CREEK 1.72 | 1985-09-25 | 2340 | 0 | SERIES CODE ALPHA-NUMERIC CODE | F
476771 | TRIBUTARY TO LITTLE BIGBY CREEK 12.23 | EAST FORK LITTLE BIGBY CREEK 1.72 | 1985-09-25 | 2345 | 0 | NUMBER USED IN SAMPLE ACCOUNTING PROCEDURE | 22285
476771 | TRIBUTARY TO LITTLE BIGBY CREEK 12.23 | EAST FORK LITTLE BIGBY CREEK 1.72 | 1985-09-25 | 2345 | 0 | BOD, 5 DAY, 20 DEG C MG/L | 50
476771 | TRIBUTARY TO LITTLE BIGBY CREEK 12.23 | EAST FORK LITTLE BIGBY CREEK 1.72 | 1985-09-25 | 2345 | 0 | COD, .025N K2CR2O7 MG/L | 760
476771 | TRIBUTARY TO LITTLE BIGBY CREEK 12.23 | EAST FORK LITTLE BIGBY CREEK 1.72 | 1985-09-25 | 2345 | 0 | PH (STANDARD UNITS) | 6.9
476771 | TRIBUTARY TO LITTLE BIGBY CREEK 12.23 | EAST FORK LITTLE BIGBY CREEK 1.72 | 1985-09-25 | 2345 | 0 | ALKALINITY TOATL FIELD, (MG/L AS CACO3) | 77
476771 | TRIBUTARY TO LITTLE BIGBY CREEK 12.23 | EAST FORK LITTLE BIGBY CREEK 1.72 | 1985-09-25 | 2345 | 0 | RESIDUE, TOTAL NONFILTRABLE (MG/L) | 6500
476771 | TRIBUTARY TO LITTLE BIGBY CREEK 12.23 | EAST FORK LITTLE BIGBY CREEK 1.72 | 1985-09-25 | 2345 | 0 | NITROGEN, ORGANIC, TOTAL (MG/L AS N) | 11
476771 | TRIBUTARY TO LITTLE BIGBY CREEK 12.23 | EAST FORK LITTLE BIGBY CREEK 1.72 | 1985-09-25 | 2345 | 0 | NITROGEN, AMMONIA, TOTAL (MG/L AS N) | 2.1
476771 | TRIBUTARY TO LITTLE BIGBY CREEK 12.23 | EAST FORK LITTLE BIGBY CREEK 1.72 | 1985-09-25 | 2345 | 0 | NITRITE PLUS NITRATE, TOTAL 1 DET. (MG/L AS N) | 4.3
476771 | TRIBUTARY TO LITTLE BIGBY CREEK 12.23 | EAST FORK LITTLE BIGBY CREEK 1.72 | 1985-09-25 | 2345 | 0 | PHOSPHORUS, TOTAL (MG/L AS P) | 18
476771 | TRIBUTARY TO LITTLE BIGBY CREEK 12.23 | EAST FORK LITTLE BIGBY CREEK 1.72 | 1985-09-25 | 2345 | 0 | RESIDUE,TOTAL FILTRABLE (DRIED AT 180C),MG/L | 300
476771 | TRIBUTARY TO LITTLE BIGBY CREEK 12.23 | EAST FORK LITTLE BIGBY CREEK 1.72 | 1985-09-25 | 2345 | 0 | PHOSPHORUS,IN TOTAL ORTHOPHOSPHATE (MG/L AS P) | 4.8
476771 | TRIBUTARY TO LITTLE BIGBY CREEK 12.23 | EAST FORK LITTLE BIGBY CREEK 1.72 | 1985-09-25 | 2345 | 0 | SERIES CODE ALPHA-NUMERIC CODE | G
476771 | TRIBUTARY TO LITTLE BIGBY CREEK 12.23 | EAST FORK LITTLE BIGBY CREEK 1.72 | 1985-09-25 | 2350 | 0 | NUMBER USED IN SAMPLE ACCOUNTING PROCEDURE | 22286
476771 | TRIBUTARY TO LITTLE BIGBY CREEK 12.23 | EAST FORK LITTLE BIGBY CREEK 1.72 | 1985-09-25 | 2350 | 0 | BOD, 5 DAY, 20 DEG C MG/L | 42
476771 | TRIBUTARY TO LITTLE BIGBY CREEK 12.23 | EAST FORK LITTLE BIGBY CREEK 1.72 | 1985-09-25 | 2350 | 0 | COD, .025N K2CR2O7 MG/L | 540
476771 | TRIBUTARY TO LITTLE BIGBY CREEK 12.23 | EAST FORK LITTLE BIGBY CREEK 1.72 | 1985-09-25 | 2350 | 0 | PH (STANDARD UNITS) | 6.8
476771 | TRIBUTARY TO LITTLE BIGBY CREEK 12.23 | EAST FORK LITTLE BIGBY CREEK 1.72 | 1985-09-25 | 2350 | 0 | ALKALINITY TOATL FIELD, (MG/L AS CACO3) | 82
476771 | TRIBUTARY TO LITTLE BIGBY CREEK 12.23 | EAST FORK LITTLE BIGBY CREEK 1.72 | 1985-09-25 | 2350 | 0 | RESIDUE, TOTAL NONFILTRABLE (MG/L) | 5600
476771 | TRIBUTARY TO LITTLE BIGBY CREEK 12.23 | EAST FORK LITTLE BIGBY CREEK 1.72 | 1985-09-25 | 2350 | 0 | NITROGEN, ORGANIC, TOTAL (MG/L AS N) | 17
476771 | TRIBUTARY TO LITTLE BIGBY CREEK 12.23 | EAST FORK LITTLE BIGBY CREEK 1.72 | 1985-09-25 | 2350 | 0 | NITROGEN, AMMONIA, TOTAL (MG/L AS N) | 1.9
476771 | TRIBUTARY TO LITTLE BIGBY CREEK 12.23 | EAST FORK LITTLE BIGBY CREEK 1.72 | 1985-09-25 | 2350 | 0 | NITRITE PLUS NITRATE, TOTAL 1 DET. (MG/L AS N) | 3.8
476771 | TRIBUTARY TO LITTLE BIGBY CREEK 12.23 | EAST FORK LITTLE BIGBY CREEK 1.72 | 1985-09-25 | 2350 | 0 | PHOSPHORUS, TOTAL (MG/L AS P) | 18
476771 | TRIBUTARY TO LITTLE BIGBY CREEK 12.23 | EAST FORK LITTLE BIGBY CREEK 1.72 | 1985-09-25 | 2350 | 0 | RESIDUE,TOTAL FILTRABLE (DRIED AT 180C),MG/L | 280
476771 | TRIBUTARY TO LITTLE BIGBY CREEK 12.23 | EAST FORK LITTLE BIGBY CREEK 1.72 | 1985-09-25 | 2350 | 0 | PHOSPHORUS,IN TOTAL ORTHOPHOSPHATE (MG/L AS P) | 4.6
476771 | TRIBUTARY TO LITTLE BIGBY CREEK 12.23 | EAST FORK LITTLE BIGBY CREEK 1.72 | 1985-09-25 | 2350 | 0 | SERIES CODE ALPHA-NUMERIC CODE | H
476771 | TRIBUTARY TO LITTLE BIGBY CREEK 12.23 | EAST FORK LITTLE BIGBY CREEK 1.72 | 1985-09-25 | 2355 | 0 | NUMBER USED IN SAMPLE ACCOUNTING PROCEDURE | 22287
476771 | TRIBUTARY TO LITTLE BIGBY CREEK 12.23 | EAST FORK LITTLE BIGBY CREEK 1.72 | 1985-09-25 | 2355 | 0 | BOD, 5 DAY, 20 DEG C MG/L | 40
476771 | TRIBUTARY TO LITTLE BIGBY CREEK 12.23 | EAST FORK LITTLE BIGBY CREEK 1.72 | 1985-09-25 | 2355 | 0 | COD, .025N K2CR2O7 MG/L | 400
476771 | TRIBUTARY TO LITTLE BIGBY CREEK 12.23 | EAST FORK LITTLE BIGBY CREEK 1.72 | 1985-09-25 | 2355 | 0 | PH (STANDARD UNITS) | 6.9
476771 | TRIBUTARY TO LITTLE BIGBY CREEK 12.23 | EAST FORK LITTLE BIGBY CREEK 1.72 | 1985-09-25 | 2355 | 0 | ALKALINITY TOATL FIELD, (MG/L AS CACO3) | 73
476771 | TRIBUTARY TO LITTLE BIGBY CREEK 12.23 | EAST FORK LITTLE BIGBY CREEK 1.72 | 1985-09-25 | 2355 | 0 | RESIDUE, TOTAL NONFILTRABLE (MG/L) | 4100
476771 | TRIBUTARY TO LITTLE BIGBY CREEK 12.23 | EAST FORK LITTLE BIGBY CREEK 1.72 | 1985-09-25 | 2355 | 0 | NITROGEN, ORGANIC, TOTAL (MG/L AS N) | 9.9
476771 | TRIBUTARY TO LITTLE BIGBY CREEK 12.23 | EAST FORK LITTLE BIGBY CREEK 1.72 | 1985-09-25 | 2355 | 0 | NITROGEN, AMMONIA, TOTAL (MG/L AS N) | 1.9
476771 | TRIBUTARY TO LITTLE BIGBY CREEK 12.23 | EAST FORK LITTLE BIGBY CREEK 1.72 | 1985-09-25 | 2355 | 0 | NITRITE PLUS NITRATE, TOTAL 1 DET. (MG/L AS N) | 3.7
476771 | TRIBUTARY TO LITTLE BIGBY CREEK 12.23 | EAST FORK LITTLE BIGBY CREEK 1.72 | 1985-09-25 | 2355 | 0 | PHOSPHORUS, TOTAL (MG/L AS P) | 14
476771 | TRIBUTARY TO LITTLE BIGBY CREEK 12.23 | EAST FORK LITTLE BIGBY CREEK 1.72 | 1985-09-25 | 2355 | 0 | RESIDUE,TOTAL FILTRABLE (DRIED AT 180C),MG/L | 270
476771 | TRIBUTARY TO LITTLE BIGBY CREEK 12.23 | EAST FORK LITTLE BIGBY CREEK 1.72 | 1985-09-25 | 2355 | 0 | PHOSPHORUS,IN TOTAL ORTHOPHOSPHATE (MG/L AS P) | 4.4
476771 | TRIBUTARY TO LITTLE BIGBY CREEK 12.23 | EAST FORK LITTLE BIGBY CREEK 1.72 | 1985-09-25 | 2355 | 0 | SERIES CODE ALPHA-NUMERIC CODE | I
476771 | TRIBUTARY TO LITTLE BIGBY CREEK 12.23 | EAST FORK LITTLE BIGBY CREEK 1.72 | 1985-10-01 | 1050 | 0 | NUMBER USED IN SAMPLE ACCOUNTING PROCEDURE | 22602
476771 | TRIBUTARY TO LITTLE BIGBY CREEK 12.23 | EAST FORK LITTLE BIGBY CREEK 1.72 | 1985-10-01 | 1050 | 0 | SAMPLING STATION LOCATION VERTICAL (METERS) | 0.3
476771 | TRIBUTARY TO LITTLE BIGBY CREEK 12.23 | EAST FORK LITTLE BIGBY CREEK 1.72 | 1985-10-01 | 1050 | 0 | BOD, 5 DAY, 20 DEG C MG/L | 3.6
476771 | TRIBUTARY TO LITTLE BIGBY CREEK 12.23 | EAST FORK LITTLE BIGBY CREEK 1.72 | 1985-10-01 | 1050 | 0 | COD, .025N K2CR2O7 MG/L | 30
476771 | TRIBUTARY TO LITTLE BIGBY CREEK 12.23 | EAST FORK LITTLE BIGBY CREEK 1.72 | 1985-10-01 | 1050 | 0 | PH (STANDARD UNITS) | 7
476771 | TRIBUTARY TO LITTLE BIGBY CREEK 12.23 | EAST FORK LITTLE BIGBY CREEK 1.72 | 1985-10-01 | 1050 | 0 | ALKALINITY TOATL FIELD, (MG/L AS CACO3) | 171
476771 | TRIBUTARY TO LITTLE BIGBY CREEK 12.23 | EAST FORK LITTLE BIGBY CREEK 1.72 | 1985-10-01 | 1050 | 0 | RESIDUE, TOTAL NONFILTRABLE (MG/L) | 32
476771 | TRIBUTARY TO LITTLE BIGBY CREEK 12.23 | EAST FORK LITTLE BIGBY CREEK 1.72 | 1985-10-01 | 1050 | 0 | NITROGEN, ORGANIC, TOTAL (MG/L AS N) | 0.39
476771 | TRIBUTARY TO LITTLE BIGBY CREEK 12.23 | EAST FORK LITTLE BIGBY CREEK 1.72 | 1985-10-01 | 1050 | 0 | NITROGEN, AMMONIA, TOTAL (MG/L AS N) | 0.93
476771 | TRIBUTARY TO LITTLE BIGBY CREEK 12.23 | EAST FORK LITTLE BIGBY CREEK 1.72 | 1985-10-01 | 1050 | 0 | NITRITE PLUS NITRATE, TOTAL 1 DET. (MG/L AS N) | 1.4
476771 | TRIBUTARY TO LITTLE BIGBY CREEK 12.23 | EAST FORK LITTLE BIGBY CREEK 1.72 | 1985-10-01 | 1050 | 0 | PHOSPHORUS, TOTAL (MG/L AS P) | 1
476771 | TRIBUTARY TO LITTLE BIGBY CREEK 12.23 | EAST FORK LITTLE BIGBY CREEK 1.72 | 1985-10-01 | 1050 | 0 | RESIDUE,TOTAL FILTRABLE (DRIED AT 180C),MG/L | 220
476771 | TRIBUTARY TO LITTLE BIGBY CREEK 12.23 | EAST FORK LITTLE BIGBY CREEK 1.72 | 1985-10-01 | 1050 | 0 | PHOSPHORUS,IN TOTAL ORTHOPHOSPHATE (MG/L AS P) | 0.86
476771 | TRIBUTARY TO LITTLE BIGBY CREEK 12.23 | EAST FORK LITTLE BIGBY CREEK 1.72 | 1985-10-01 | 1050 | 0 | SERIES CODE ALPHA-NUMERIC CODE | LBC7
476771 | TRIBUTARY TO LITTLE BIGBY CREEK 12.23 | EAST FORK LITTLE BIGBY CREEK 1.72 | 1985-11-01 | 30 | 0 | NUMBER USED IN SAMPLE ACCOUNTING PROCEDURE | 24740
476771 | TRIBUTARY TO LITTLE BIGBY CREEK 12.23 | EAST FORK LITTLE BIGBY CREEK 1.72 | 1985-11-01 | 30 | 0 | BOD, 5 DAY, 20 DEG C MG/L | 17
476771 | TRIBUTARY TO LITTLE BIGBY CREEK 12.23 | EAST FORK LITTLE BIGBY CREEK 1.72 | 1985-11-01 | 30 | 0 | COD, .025N K2CR2O7 MG/L | 38
476771 | TRIBUTARY TO LITTLE BIGBY CREEK 12.23 | EAST FORK LITTLE BIGBY CREEK 1.72 | 1985-11-01 | 30 | 0 | PH (STANDARD UNITS) | 6.7
476771 | TRIBUTARY TO LITTLE BIGBY CREEK 12.23 | EAST FORK LITTLE BIGBY CREEK 1.72 | 1985-11-01 | 30 | 0 | ALKALINITY TOATL FIELD, (MG/L AS CACO3) | 240
476771 | TRIBUTARY TO LITTLE BIGBY CREEK 12.23 | EAST FORK LITTLE BIGBY CREEK 1.72 | 1985-11-01 | 30 | 0 | RESIDUE, TOTAL NONFILTRABLE (MG/L) | 220
476771 | TRIBUTARY TO LITTLE BIGBY CREEK 12.23 | EAST FORK LITTLE BIGBY CREEK 1.72 | 1985-11-01 | 30 | 0 | NITROGEN, ORGANIC, TOTAL (MG/L AS N) | 1.1
476771 | TRIBUTARY TO LITTLE BIGBY CREEK 12.23 | EAST FORK LITTLE BIGBY CREEK 1.72 | 1985-11-01 | 30 | 0 | NITROGEN, AMMONIA, TOTAL (MG/L AS N) | 0.66
476771 | TRIBUTARY TO LITTLE BIGBY CREEK 12.23 | EAST FORK LITTLE BIGBY CREEK 1.72 | 1985-11-01 | 30 | 0 | NITRITE PLUS NITRATE, TOTAL 1 DET. (MG/L AS N) | 1.4
476771 | TRIBUTARY TO LITTLE BIGBY CREEK 12.23 | EAST FORK LITTLE BIGBY CREEK 1.72 | 1985-11-01 | 30 | 0 | PHOSPHORUS, TOTAL (MG/L AS P) | 1
476771 | TRIBUTARY TO LITTLE BIGBY CREEK 12.23 | EAST FORK LITTLE BIGBY CREEK 1.72 | 1985-11-01 | 30 | 0 | RESIDUE,TOTAL FILTRABLE (DRIED AT 180C),MG/L | 300
476771 | TRIBUTARY TO LITTLE BIGBY CREEK 12.23 | EAST FORK LITTLE BIGBY CREEK 1.72 | 1985-11-01 | 30 | 0 | PHOSPHORUS,IN TOTAL ORTHOPHOSPHATE (MG/L AS P) | 0.72
476771 | TRIBUTARY TO LITTLE BIGBY CREEK 12.23 | EAST FORK LITTLE BIGBY CREEK 1.72 | 1985-11-01 | 30 | 0 | SERIES CODE ALPHA-NUMERIC CODE | B
476771 | TRIBUTARY TO LITTLE BIGBY CREEK 12.23 | EAST FORK LITTLE BIGBY CREEK 1.72 | 1985-11-01 | 35 | 0 | NUMBER USED IN SAMPLE ACCOUNTING PROCEDURE | 24740
476771 | TRIBUTARY TO LITTLE BIGBY CREEK 12.23 | EAST FORK LITTLE BIGBY CREEK 1.72 | 1985-11-01 | 35 | 0 | BOD, 5 DAY, 20 DEG C MG/L | 7.2
476771 | TRIBUTARY TO LITTLE BIGBY CREEK 12.23 | EAST FORK LITTLE BIGBY CREEK 1.72 | 1985-11-01 | 35 | 0 | COD, .025N K2CR2O7 MG/L | 28
476771 | TRIBUTARY TO LITTLE BIGBY CREEK 12.23 | EAST FORK LITTLE BIGBY CREEK 1.72 | 1985-11-01 | 35 | 0 | PH (STANDARD UNITS) | 6.7
476771 | TRIBUTARY TO LITTLE BIGBY CREEK 12.23 | EAST FORK LITTLE BIGBY CREEK 1.72 | 1985-11-01 | 35 | 0 | ALKALINITY TOATL FIELD, (MG/L AS CACO3) | 236
476771 | TRIBUTARY TO LITTLE BIGBY CREEK 12.23 | EAST FORK LITTLE BIGBY CREEK 1.72 | 1985-11-01 | 35 | 0 | RESIDUE, TOTAL NONFILTRABLE (MG/L) | 100
476771 | TRIBUTARY TO LITTLE BIGBY CREEK 12.23 | EAST FORK LITTLE BIGBY CREEK 1.72 | 1985-11-01 | 35 | 0 | NITROGEN, ORGANIC, TOTAL (MG/L AS N) | 0.97
476771 | TRIBUTARY TO LITTLE BIGBY CREEK 12.23 | EAST FORK LITTLE BIGBY CREEK 1.72 | 1985-11-01 | 35 | 0 | NITROGEN, AMMONIA, TOTAL (MG/L AS N) | 0.23
476771 | TRIBUTARY TO LITTLE BIGBY CREEK 12.23 | EAST FORK LITTLE BIGBY CREEK 1.72 | 1985-11-01 | 35 | 0 | NITRITE PLUS NITRATE, TOTAL 1 DET. (MG/L AS N) | 1.3
476771 | TRIBUTARY TO LITTLE BIGBY CREEK 12.23 | EAST FORK LITTLE BIGBY CREEK 1.72 | 1985-11-01 | 35 | 0 | PHOSPHORUS, TOTAL (MG/L AS P) | 0.9
476771 | TRIBUTARY TO LITTLE BIGBY CREEK 12.23 | EAST FORK LITTLE BIGBY CREEK 1.72 | 1985-11-01 | 35 | 0 | RESIDUE,TOTAL FILTRABLE (DRIED AT 180C),MG/L | 290
476771 | TRIBUTARY TO LITTLE BIGBY CREEK 12.23 | EAST FORK LITTLE BIGBY CREEK 1.72 | 1985-11-01 | 35 | 0 | PHOSPHORUS,IN TOTAL ORTHOPHOSPHATE (MG/L AS P) | 0.63
476771 | TRIBUTARY TO LITTLE BIGBY CREEK 12.23 | EAST FORK LITTLE BIGBY CREEK 1.72 | 1985-11-01 | 35 | 0 | SERIES CODE ALPHA-NUMERIC CODE | B
476771 | TRIBUTARY TO LITTLE BIGBY CREEK 12.23 | EAST FORK LITTLE BIGBY CREEK 1.72 | 1985-11-01 | 40 | 0 | NUMBER USED IN SAMPLE ACCOUNTING PROCEDURE | 24741
476771 | TRIBUTARY TO LITTLE BIGBY CREEK 12.23 | EAST FORK LITTLE BIGBY CREEK 1.72 | 1985-11-01 | 40 | 0 | BOD, 5 DAY, 20 DEG C MG/L | 5.2
476771 | TRIBUTARY TO LITTLE BIGBY CREEK 12.23 | EAST FORK LITTLE BIGBY CREEK 1.72 | 1985-11-01 | 40 | 0 | COD, .025N K2CR2O7 MG/L | 22
476771 | TRIBUTARY TO LITTLE BIGBY CREEK 12.23 | EAST FORK LITTLE BIGBY CREEK 1.72 | 1985-11-01 | 40 | 0 | PH (STANDARD UNITS) | 6.7
476771 | TRIBUTARY TO LITTLE BIGBY CREEK 12.23 | EAST FORK LITTLE BIGBY CREEK 1.72 | 1985-11-01 | 40 | 0 | ALKALINITY TOATL FIELD, (MG/L AS CACO3) | 234
476771 | TRIBUTARY TO LITTLE BIGBY CREEK 12.23 | EAST FORK LITTLE BIGBY CREEK 1.72 | 1985-11-01 | 40 | 0 | RESIDUE, TOTAL NONFILTRABLE (MG/L) | 54
476771 | TRIBUTARY TO LITTLE BIGBY CREEK 12.23 | EAST FORK LITTLE BIGBY CREEK 1.72 | 1985-11-01 | 40 | 0 | NITROGEN, ORGANIC, TOTAL (MG/L AS N) | 0.88
476771 | TRIBUTARY TO LITTLE BIGBY CREEK 12.23 | EAST FORK LITTLE BIGBY CREEK 1.72 | 1985-11-01 | 40 | 0 | NITROGEN, AMMONIA, TOTAL (MG/L AS N) | 0.02
476771 | TRIBUTARY TO LITTLE BIGBY CREEK 12.23 | EAST FORK LITTLE BIGBY CREEK 1.72 | 1985-11-01 | 40 | 0 | NITRITE PLUS NITRATE, TOTAL 1 DET. (MG/L AS N) | 1.6
476771 | TRIBUTARY TO LITTLE BIGBY CREEK 12.23 | EAST FORK LITTLE BIGBY CREEK 1.72 | 1985-11-01 | 40 | 0 | PHOSPHORUS, TOTAL (MG/L AS P) | 0.78
476771 | TRIBUTARY TO LITTLE BIGBY CREEK 12.23 | EAST FORK LITTLE BIGBY CREEK 1.72 | 1985-11-01 | 40 | 0 | RESIDUE,TOTAL FILTRABLE (DRIED AT 180C),MG/L | 290
476771 | TRIBUTARY TO LITTLE BIGBY CREEK 12.23 | EAST FORK LITTLE BIGBY CREEK 1.72 | 1985-11-01 | 40 | 0 | PHOSPHORUS,IN TOTAL ORTHOPHOSPHATE (MG/L AS P) | 0.69
476771 | TRIBUTARY TO LITTLE BIGBY CREEK 12.23 | EAST FORK LITTLE BIGBY CREEK 1.72 | 1985-11-01 | 40 | 0 | SERIES CODE ALPHA-NUMERIC CODE | C
476771 | TRIBUTARY TO LITTLE BIGBY CREEK 12.23 | EAST FORK LITTLE BIGBY CREEK 1.72 | 1985-11-01 | 45 | 0 | NUMBER USED IN SAMPLE ACCOUNTING PROCEDURE | 24742
476771 | TRIBUTARY TO LITTLE BIGBY CREEK 12.23 | EAST FORK LITTLE BIGBY CREEK 1.72 | 1985-11-01 | 45 | 0 | BOD, 5 DAY, 20 DEG C MG/L | 12
476771 | TRIBUTARY TO LITTLE BIGBY CREEK 12.23 | EAST FORK LITTLE BIGBY CREEK 1.72 | 1985-11-01 | 45 | 0 | COD, .025N K2CR2O7 MG/L | 45
476771 | TRIBUTARY TO LITTLE BIGBY CREEK 12.23 | EAST FORK LITTLE BIGBY CREEK 1.72 | 1985-11-01 | 45 | 0 | PH (STANDARD UNITS) | 6.9
476771 | TRIBUTARY TO LITTLE BIGBY CREEK 12.23 | EAST FORK LITTLE BIGBY CREEK 1.72 | 1985-11-01 | 45 | 0 | ALKALINITY TOATL FIELD, (MG/L AS CACO3) | 230
476771 | TRIBUTARY TO LITTLE BIGBY CREEK 12.23 | EAST FORK LITTLE BIGBY CREEK 1.72 | 1985-11-01 | 45 | 0 | RESIDUE, TOTAL NONFILTRABLE (MG/L) | 110
476771 | TRIBUTARY TO LITTLE BIGBY CREEK 12.23 | EAST FORK LITTLE BIGBY CREEK 1.72 | 1985-11-01 | 45 | 0 | NITROGEN, ORGANIC, TOTAL (MG/L AS N) | 3.2
476771 | TRIBUTARY TO LITTLE BIGBY CREEK 12.23 | EAST FORK LITTLE BIGBY CREEK 1.72 | 1985-11-01 | 45 | 0 | NITROGEN, AMMONIA, TOTAL (MG/L AS N) | 0.72
476771 | TRIBUTARY TO LITTLE BIGBY CREEK 12.23 | EAST FORK LITTLE BIGBY CREEK 1.72 | 1985-11-01 | 45 | 0 | NITRITE PLUS NITRATE, TOTAL 1 DET. (MG/L AS N) | 1.4
476771 | TRIBUTARY TO LITTLE BIGBY CREEK 12.23 | EAST FORK LITTLE BIGBY CREEK 1.72 | 1985-11-01 | 45 | 0 | PHOSPHORUS, TOTAL (MG/L AS P) | 1.6
476771 | TRIBUTARY TO LITTLE BIGBY CREEK 12.23 | EAST FORK LITTLE BIGBY CREEK 1.72 | 1985-11-01 | 45 | 0 | RESIDUE,TOTAL FILTRABLE (DRIED AT 180C),MG/L | 290
476771 | TRIBUTARY TO LITTLE BIGBY CREEK 12.23 | EAST FORK LITTLE BIGBY CREEK 1.72 | 1985-11-01 | 45 | 0 | PHOSPHORUS,IN TOTAL ORTHOPHOSPHATE (MG/L AS P) | 1.1
476771 | TRIBUTARY TO LITTLE BIGBY CREEK 12.23 | EAST FORK LITTLE BIGBY CREEK 1.72 | 1985-11-01 | 45 | 0 | SERIES CODE ALPHA-NUMERIC CODE | D
476771 | TRIBUTARY TO LITTLE BIGBY CREEK 12.23 | EAST FORK LITTLE BIGBY CREEK 1.72 | 1985-11-01 | 50 | 0 | NUMBER USED IN SAMPLE ACCOUNTING PROCEDURE | 24743
476771 | TRIBUTARY TO LITTLE BIGBY CREEK 12.23 | EAST FORK LITTLE BIGBY CREEK 1.72 | 1985-11-01 | 50 | 0 | BOD, 5 DAY, 20 DEG C MG/L | 14
476771 | TRIBUTARY TO LITTLE BIGBY CREEK 12.23 | EAST FORK LITTLE BIGBY CREEK 1.72 | 1985-11-01 | 50 | 0 | COD, .025N K2CR2O7 MG/L | 89
476771 | TRIBUTARY TO LITTLE BIGBY CREEK 12.23 | EAST FORK LITTLE BIGBY CREEK 1.72 | 1985-11-01 | 50 | 0 | PH (STANDARD UNITS) | 7
476771 | TRIBUTARY TO LITTLE BIGBY CREEK 12.23 | EAST FORK LITTLE BIGBY CREEK 1.72 | 1985-11-01 | 50 | 0 | ALKALINITY TOATL FIELD, (MG/L AS CACO3) | 242
476771 | TRIBUTARY TO LITTLE BIGBY CREEK 12.23 | EAST FORK LITTLE BIGBY CREEK 1.72 | 1985-11-01 | 50 | 0 | RESIDUE, TOTAL NONFILTRABLE (MG/L) | 130
476771 | TRIBUTARY TO LITTLE BIGBY CREEK 12.23 | EAST FORK LITTLE BIGBY CREEK 1.72 | 1985-11-01 | 50 | 0 | NITROGEN, ORGANIC, TOTAL (MG/L AS N) | 4
476771 | TRIBUTARY TO LITTLE BIGBY CREEK 12.23 | EAST FORK LITTLE BIGBY CREEK 1.72 | 1985-11-01 | 50 | 0 | NITROGEN, AMMONIA, TOTAL (MG/L AS N) | 1.5
476771 | TRIBUTARY TO LITTLE BIGBY CREEK 12.23 | EAST FORK LITTLE BIGBY CREEK 1.72 | 1985-11-01 | 50 | 0 | NITRITE PLUS NITRATE, TOTAL 1 DET. (MG/L AS N) | 2
476771 | TRIBUTARY TO LITTLE BIGBY CREEK 12.23 | EAST FORK LITTLE BIGBY CREEK 1.72 | 1985-11-01 | 50 | 0 | PHOSPHORUS, TOTAL (MG/L AS P) | 2
476771 | TRIBUTARY TO LITTLE BIGBY CREEK 12.23 | EAST FORK LITTLE BIGBY CREEK 1.72 | 1985-11-01 | 50 | 0 | RESIDUE,TOTAL FILTRABLE (DRIED AT 180C),MG/L | 360
476771 | TRIBUTARY TO LITTLE BIGBY CREEK 12.23 | EAST FORK LITTLE BIGBY CREEK 1.72 | 1985-11-01 | 50 | 0 | PHOSPHORUS,IN TOTAL ORTHOPHOSPHATE (MG/L AS P) | 1.4
476771 | TRIBUTARY TO LITTLE BIGBY CREEK 12.23 | EAST FORK LITTLE BIGBY CREEK 1.72 | 1985-11-01 | 50 | 0 | SERIES CODE ALPHA-NUMERIC CODE | E
476771 | TRIBUTARY TO LITTLE BIGBY CREEK 12.23 | EAST FORK LITTLE BIGBY CREEK 1.72 | 1985-11-01 | 55 | 0 | NUMBER USED IN SAMPLE ACCOUNTING PROCEDURE | 24744
476771 | TRIBUTARY TO LITTLE BIGBY CREEK 12.23 | EAST FORK LITTLE BIGBY CREEK 1.72 | 1985-11-01 | 55 | 0 | BOD, 5 DAY, 20 DEG C MG/L | 24
476771 | TRIBUTARY TO LITTLE BIGBY CREEK 12.23 | EAST FORK LITTLE BIGBY CREEK 1.72 | 1985-11-01 | 55 | 0 | COD, .025N K2CR2O7 MG/L | 86
476771 | TRIBUTARY TO LITTLE BIGBY CREEK 12.23 | EAST FORK LITTLE BIGBY CREEK 1.72 | 1985-11-01 | 55 | 0 | PH (STANDARD UNITS) | 6.9
476771 | TRIBUTARY TO LITTLE BIGBY CREEK 12.23 | EAST FORK LITTLE BIGBY CREEK 1.72 | 1985-11-01 | 55 | 0 | ALKALINITY TOATL FIELD, (MG/L AS CACO3) | 236
476771 | TRIBUTARY TO LITTLE BIGBY CREEK 12.23 | EAST FORK LITTLE BIGBY CREEK 1.72 | 1985-11-01 | 55 | 0 | RESIDUE, TOTAL NONFILTRABLE (MG/L) | 99
476771 | TRIBUTARY TO LITTLE BIGBY CREEK 12.23 | EAST FORK LITTLE BIGBY CREEK 1.72 | 1985-11-01 | 55 | 0 | NITROGEN, ORGANIC, TOTAL (MG/L AS N) | 3.4
476771 | TRIBUTARY TO LITTLE BIGBY CREEK 12.23 | EAST FORK LITTLE BIGBY CREEK 1.72 | 1985-11-01 | 55 | 0 | NITROGEN, AMMONIA, TOTAL (MG/L AS N) | 1.3
476771 | TRIBUTARY TO LITTLE BIGBY CREEK 12.23 | EAST FORK LITTLE BIGBY CREEK 1.72 | 1985-11-01 | 55 | 0 | NITRITE PLUS NITRATE, TOTAL 1 DET. (MG/L AS N) | 2.3
476771 | TRIBUTARY TO LITTLE BIGBY CREEK 12.23 | EAST FORK LITTLE BIGBY CREEK 1.72 | 1985-11-01 | 55 | 0 | PHOSPHORUS, TOTAL (MG/L AS P) | 2
476771 | TRIBUTARY TO LITTLE BIGBY CREEK 12.23 | EAST FORK LITTLE BIGBY CREEK 1.72 | 1985-11-01 | 55 | 0 | RESIDUE,TOTAL FILTRABLE (DRIED AT 180C),MG/L | 360
476771 | TRIBUTARY TO LITTLE BIGBY CREEK 12.23 | EAST FORK LITTLE BIGBY CREEK 1.72 | 1985-11-01 | 55 | 0 | PHOSPHORUS,IN TOTAL ORTHOPHOSPHATE (MG/L AS P) | 1.5
476771 | TRIBUTARY TO LITTLE BIGBY CREEK 12.23 | EAST FORK LITTLE BIGBY CREEK 1.72 | 1985-11-01 | 55 | 0 | SERIES CODE ALPHA-NUMERIC CODE | F
476771 | TRIBUTARY TO LITTLE BIGBY CREEK 12.23 | EAST FORK LITTLE BIGBY CREEK 1.72 | 1985-11-01 | 100 | 0 | NUMBER USED IN SAMPLE ACCOUNTING PROCEDURE | 24745
476771 | TRIBUTARY TO LITTLE BIGBY CREEK 12.23 | EAST FORK LITTLE BIGBY CREEK 1.72 | 1985-11-01 | 100 | 0 | BOD, 5 DAY, 20 DEG C MG/L | 18
476771 | TRIBUTARY TO LITTLE BIGBY CREEK 12.23 | EAST FORK LITTLE BIGBY CREEK 1.72 | 1985-11-01 | 100 | 0 | COD, .025N K2CR2O7 MG/L | 64
476771 | TRIBUTARY TO LITTLE BIGBY CREEK 12.23 | EAST FORK LITTLE BIGBY CREEK 1.72 | 1985-11-01 | 100 | 0 | PH (STANDARD UNITS) | 6.8
476771 | TRIBUTARY TO LITTLE BIGBY CREEK 12.23 | EAST FORK LITTLE BIGBY CREEK 1.72 | 1985-11-01 | 100 | 0 | ALKALINITY TOATL FIELD, (MG/L AS CACO3) | 234
476771 | TRIBUTARY TO LITTLE BIGBY CREEK 12.23 | EAST FORK LITTLE BIGBY CREEK 1.72 | 1985-11-01 | 100 | 0 | RESIDUE, TOTAL NONFILTRABLE (MG/L) | 76
476771 | TRIBUTARY TO LITTLE BIGBY CREEK 12.23 | EAST FORK LITTLE BIGBY CREEK 1.72 | 1985-11-01 | 100 | 0 | NITROGEN, ORGANIC, TOTAL (MG/L AS N) | 2.7
476771 | TRIBUTARY TO LITTLE BIGBY CREEK 12.23 | EAST FORK LITTLE BIGBY CREEK 1.72 | 1985-11-01 | 100 | 0 | NITROGEN, AMMONIA, TOTAL (MG/L AS N) | 0.9
476771 | TRIBUTARY TO LITTLE BIGBY CREEK 12.23 | EAST FORK LITTLE BIGBY CREEK 1.72 | 1985-11-01 | 100 | 0 | NITRITE PLUS NITRATE, TOTAL 1 DET. (MG/L AS N) | 2.1
476771 | TRIBUTARY TO LITTLE BIGBY CREEK 12.23 | EAST FORK LITTLE BIGBY CREEK 1.72 | 1985-11-01 | 100 | 0 | PHOSPHORUS, TOTAL (MG/L AS P) | 1.6
476771 | TRIBUTARY TO LITTLE BIGBY CREEK 12.23 | EAST FORK LITTLE BIGBY CREEK 1.72 | 1985-11-01 | 100 | 0 | RESIDUE,TOTAL FILTRABLE (DRIED AT 180C),MG/L | 350
476771 | TRIBUTARY TO LITTLE BIGBY CREEK 12.23 | EAST FORK LITTLE BIGBY CREEK 1.72 | 1985-11-01 | 100 | 0 | PHOSPHORUS,IN TOTAL ORTHOPHOSPHATE (MG/L AS P) | 1.2
476771 | TRIBUTARY TO LITTLE BIGBY CREEK 12.23 | EAST FORK LITTLE BIGBY CREEK 1.72 | 1985-11-01 | 100 | 0 | SERIES CODE ALPHA-NUMERIC CODE | G
476771 | TRIBUTARY TO LITTLE BIGBY CREEK 12.23 | EAST FORK LITTLE BIGBY CREEK 1.72 | 1985-11-01 | 105 | 0 | NUMBER USED IN SAMPLE ACCOUNTING PROCEDURE | 24746
476771 | TRIBUTARY TO LITTLE BIGBY CREEK 12.23 | EAST FORK LITTLE BIGBY CREEK 1.72 | 1985-11-01 | 105 | 0 | BOD, 5 DAY, 20 DEG C MG/L | 16
476771 | TRIBUTARY TO LITTLE BIGBY CREEK 12.23 | EAST FORK LITTLE BIGBY CREEK 1.72 | 1985-11-01 | 105 | 0 | COD, .025N K2CR2O7 MG/L | 53
476771 | TRIBUTARY TO LITTLE BIGBY CREEK 12.23 | EAST FORK LITTLE BIGBY CREEK 1.72 | 1985-11-01 | 105 | 0 | PH (STANDARD UNITS) | 6.9
476771 | TRIBUTARY TO LITTLE BIGBY CREEK 12.23 | EAST FORK LITTLE BIGBY CREEK 1.72 | 1985-11-01 | 105 | 0 | ALKALINITY TOATL FIELD, (MG/L AS CACO3) | 240
476771 | TRIBUTARY TO LITTLE BIGBY CREEK 12.23 | EAST FORK LITTLE BIGBY CREEK 1.72 | 1985-11-01 | 105 | 0 | RESIDUE, TOTAL NONFILTRABLE (MG/L) | 250
476771 | TRIBUTARY TO LITTLE BIGBY CREEK 12.23 | EAST FORK LITTLE BIGBY CREEK 1.72 | 1985-11-01 | 105 | 0 | NITROGEN, ORGANIC, TOTAL (MG/L AS N) | 2
476771 | TRIBUTARY TO LITTLE BIGBY CREEK 12.23 | EAST FORK LITTLE BIGBY CREEK 1.72 | 1985-11-01 | 105 | 0 | NITROGEN, AMMONIA, TOTAL (MG/L AS N) | 0.29
476771 | TRIBUTARY TO LITTLE BIGBY CREEK 12.23 | EAST FORK LITTLE BIGBY CREEK 1.72 | 1985-11-01 | 105 | 0 | NITRITE PLUS NITRATE, TOTAL 1 DET. (MG/L AS N) | 2.5
476771 | TRIBUTARY TO LITTLE BIGBY CREEK 12.23 | EAST FORK LITTLE BIGBY CREEK 1.72 | 1985-11-01 | 105 | 0 | PHOSPHORUS, TOTAL (MG/L AS P) | 1.4
476771 | TRIBUTARY TO LITTLE BIGBY CREEK 12.23 | EAST FORK LITTLE BIGBY CREEK 1.72 | 1985-11-01 | 105 | 0 | RESIDUE,TOTAL FILTRABLE (DRIED AT 180C),MG/L | 340
476771 | TRIBUTARY TO LITTLE BIGBY CREEK 12.23 | EAST FORK LITTLE BIGBY CREEK 1.72 | 1985-11-01 | 105 | 0 | PHOSPHORUS,IN TOTAL ORTHOPHOSPHATE (MG/L AS P) | 1.3
476771 | TRIBUTARY TO LITTLE BIGBY CREEK 12.23 | EAST FORK LITTLE BIGBY CREEK 1.72 | 1985-11-01 | 105 | 0 | SERIES CODE ALPHA-NUMERIC CODE | H
476771 | TRIBUTARY TO LITTLE BIGBY CREEK 12.23 | EAST FORK LITTLE BIGBY CREEK 1.72 | 1985-11-01 | 110 | 0 | NUMBER USED IN SAMPLE ACCOUNTING PROCEDURE | 24747
476771 | TRIBUTARY TO LITTLE BIGBY CREEK 12.23 | EAST FORK LITTLE BIGBY CREEK 1.72 | 1985-11-01 | 110 | 0 | BOD, 5 DAY, 20 DEG C MG/L | 14
476771 | TRIBUTARY TO LITTLE BIGBY CREEK 12.23 | EAST FORK LITTLE BIGBY CREEK 1.72 | 1985-11-01 | 110 | 0 | COD, .025N K2CR2O7 MG/L | 52
476771 | TRIBUTARY TO LITTLE BIGBY CREEK 12.23 | EAST FORK LITTLE BIGBY CREEK 1.72 | 1985-11-01 | 110 | 0 | PH (STANDARD UNITS) | 6.9
476771 | TRIBUTARY TO LITTLE BIGBY CREEK 12.23 | EAST FORK LITTLE BIGBY CREEK 1.72 | 1985-11-01 | 110 | 0 | ALKALINITY TOATL FIELD, (MG/L AS CACO3) | 228
476771 | TRIBUTARY TO LITTLE BIGBY CREEK 12.23 | EAST FORK LITTLE BIGBY CREEK 1.72 | 1985-11-01 | 110 | 0 | RESIDUE, TOTAL NONFILTRABLE (MG/L) | 64
476771 | TRIBUTARY TO LITTLE BIGBY CREEK 12.23 | EAST FORK LITTLE BIGBY CREEK 1.72 | 1985-11-01 | 110 | 0 | NITROGEN, ORGANIC, TOTAL (MG/L AS N) | 1.6
476771 | TRIBUTARY TO LITTLE BIGBY CREEK 12.23 | EAST FORK LITTLE BIGBY CREEK 1.72 | 1985-11-01 | 110 | 0 | NITROGEN, AMMONIA, TOTAL (MG/L AS N) | 0.26
476771 | TRIBUTARY TO LITTLE BIGBY CREEK 12.23 | EAST FORK LITTLE BIGBY CREEK 1.72 | 1985-11-01 | 110 | 0 | NITRITE PLUS NITRATE, TOTAL 1 DET. (MG/L AS N) | 2.2
476771 | TRIBUTARY TO LITTLE BIGBY CREEK 12.23 | EAST FORK LITTLE BIGBY CREEK 1.72 | 1985-11-01 | 110 | 0 | PHOSPHORUS, TOTAL (MG/L AS P) | 1.3
476771 | TRIBUTARY TO LITTLE BIGBY CREEK 12.23 | EAST FORK LITTLE BIGBY CREEK 1.72 | 1985-11-01 | 110 | 0 | RESIDUE,TOTAL FILTRABLE (DRIED AT 180C),MG/L | 310
476771 | TRIBUTARY TO LITTLE BIGBY CREEK 12.23 | EAST FORK LITTLE BIGBY CREEK 1.72 | 1985-11-01 | 110 | 0 | PHOSPHORUS,IN TOTAL ORTHOPHOSPHATE (MG/L AS P) | 0.96
476771 | TRIBUTARY TO LITTLE BIGBY CREEK 12.23 | EAST FORK LITTLE BIGBY CREEK 1.72 | 1985-11-01 | 110 | 0 | SERIES CODE ALPHA-NUMERIC CODE | I
476771 | TRIBUTARY TO LITTLE BIGBY CREEK 12.23 | EAST FORK LITTLE BIGBY CREEK 1.72 | 1986-05-28 | 817 | 0 | NUMBER USED IN SAMPLE ACCOUNTING PROCEDURE | 33449
476771 | TRIBUTARY TO LITTLE BIGBY CREEK 12.23 | EAST FORK LITTLE BIGBY CREEK 1.72 | 1986-05-28 | 817 | 0 | BOD, 5 DAY, 20 DEG C MG/L | 8
476771 | TRIBUTARY TO LITTLE BIGBY CREEK 12.23 | EAST FORK LITTLE BIGBY CREEK 1.72 | 1986-05-28 | 817 | 0 | COD, .025N K2CR2O7 MG/L | 150
476771 | TRIBUTARY TO LITTLE BIGBY CREEK 12.23 | EAST FORK LITTLE BIGBY CREEK 1.72 | 1986-05-28 | 817 | 0 | PH (STANDARD UNITS) | 7.2
476771 | TRIBUTARY TO LITTLE BIGBY CREEK 12.23 | EAST FORK LITTLE BIGBY CREEK 1.72 | 1986-05-28 | 817 | 0 | ALKALINITY TOATL FIELD, (MG/L AS CACO3) | 188
476771 | TRIBUTARY TO LITTLE BIGBY CREEK 12.23 | EAST FORK LITTLE BIGBY CREEK 1.72 | 1986-05-28 | 817 | 0 | RESIDUE, TOTAL NONFILTRABLE (MG/L) | 380
476771 | TRIBUTARY TO LITTLE BIGBY CREEK 12.23 | EAST FORK LITTLE BIGBY CREEK 1.72 | 1986-05-28 | 817 | 0 | NITROGEN, ORGANIC, TOTAL (MG/L AS N) | 3.2
476771 | TRIBUTARY TO LITTLE BIGBY CREEK 12.23 | EAST FORK LITTLE BIGBY CREEK 1.72 | 1986-05-28 | 817 | 0 | NITROGEN, AMMONIA, TOTAL (MG/L AS N) | 0.72
476771 | TRIBUTARY TO LITTLE BIGBY CREEK 12.23 | EAST FORK LITTLE BIGBY CREEK 1.72 | 1986-05-28 | 817 | 0 | NITRITE PLUS NITRATE, TOTAL 1 DET. (MG/L AS N) | 1.2
476771 | TRIBUTARY TO LITTLE BIGBY CREEK 12.23 | EAST FORK LITTLE BIGBY CREEK 1.72 | 1986-05-28 | 817 | 0 | PHOSPHORUS, TOTAL (MG/L AS P) | 4.3
476771 | TRIBUTARY TO LITTLE BIGBY CREEK 12.23 | EAST FORK LITTLE BIGBY CREEK 1.72 | 1986-05-28 | 817 | 0 | RESIDUE,TOTAL FILTRABLE (DRIED AT 180C),MG/L | 270
476771 | TRIBUTARY TO LITTLE BIGBY CREEK 12.23 | EAST FORK LITTLE BIGBY CREEK 1.72 | 1986-05-28 | 817 | 0 | PHOSPHORUS,IN TOTAL ORTHOPHOSPHATE (MG/L AS P) | 0.78
476771 | TRIBUTARY TO LITTLE BIGBY CREEK 12.23 | EAST FORK LITTLE BIGBY CREEK 1.72 | 1986-05-28 | 817 | 0 | SERIES CODE ALPHA-NUMERIC CODE | LBC7A
476771 | TRIBUTARY TO LITTLE BIGBY CREEK 12.23 | EAST FORK LITTLE BIGBY CREEK 1.72 | 1986-05-28 | 850 | 0 | NUMBER USED IN SAMPLE ACCOUNTING PROCEDURE | 33450
476771 | TRIBUTARY TO LITTLE BIGBY CREEK 12.23 | EAST FORK LITTLE BIGBY CREEK 1.72 | 1986-05-28 | 850 | 0 | BOD, 5 DAY, 20 DEG C MG/L | 44
476771 | TRIBUTARY TO LITTLE BIGBY CREEK 12.23 | EAST FORK LITTLE BIGBY CREEK 1.72 | 1986-05-28 | 850 | 0 | COD, .025N K2CR2O7 MG/L | 280
476771 | TRIBUTARY TO LITTLE BIGBY CREEK 12.23 | EAST FORK LITTLE BIGBY CREEK 1.72 | 1986-05-28 | 850 | 0 | PH (STANDARD UNITS) | 7.1
476771 | TRIBUTARY TO LITTLE BIGBY CREEK 12.23 | EAST FORK LITTLE BIGBY CREEK 1.72 | 1986-05-28 | 850 | 0 | ALKALINITY TOATL FIELD, (MG/L AS CACO3) | 107
476771 | TRIBUTARY TO LITTLE BIGBY CREEK 12.23 | EAST FORK LITTLE BIGBY CREEK 1.72 | 1986-05-28 | 850 | 0 | RESIDUE, TOTAL NONFILTRABLE (MG/L) | 3100
476771 | TRIBUTARY TO LITTLE BIGBY CREEK 12.23 | EAST FORK LITTLE BIGBY CREEK 1.72 | 1986-05-28 | 850 | 0 | NITROGEN, ORGANIC, TOTAL (MG/L AS N) | 15
476771 | TRIBUTARY TO LITTLE BIGBY CREEK 12.23 | EAST FORK LITTLE BIGBY CREEK 1.72 | 1986-05-28 | 850 | 0 | NITROGEN, AMMONIA, TOTAL (MG/L AS N) | 1.6
476771 | TRIBUTARY TO LITTLE BIGBY CREEK 12.23 | EAST FORK LITTLE BIGBY CREEK 1.72 | 1986-05-28 | 850 | 0 | NITRITE PLUS NITRATE, TOTAL 1 DET. (MG/L AS N) | 2.2
476771 | TRIBUTARY TO LITTLE BIGBY CREEK 12.23 | EAST FORK LITTLE BIGBY CREEK 1.72 | 1986-05-28 | 850 | 0 | PHOSPHORUS, TOTAL (MG/L AS P) | 28
476771 | TRIBUTARY TO LITTLE BIGBY CREEK 12.23 | EAST FORK LITTLE BIGBY CREEK 1.72 | 1986-05-28 | 850 | 0 | RESIDUE,TOTAL FILTRABLE (DRIED AT 180C),MG/L | 270
476771 | TRIBUTARY TO LITTLE BIGBY CREEK 12.23 | EAST FORK LITTLE BIGBY CREEK 1.72 | 1986-05-28 | 850 | 0 | PHOSPHORUS,IN TOTAL ORTHOPHOSPHATE (MG/L AS P) | 4.3
476771 | TRIBUTARY TO LITTLE BIGBY CREEK 12.23 | EAST FORK LITTLE BIGBY CREEK 1.72 | 1986-05-28 | 850 | 0 | SERIES CODE ALPHA-NUMERIC CODE | LBC7B
476771 | TRIBUTARY TO LITTLE BIGBY CREEK 12.23 | EAST FORK LITTLE BIGBY CREEK 1.72 | 1986-05-28 | 914 | 0 | NUMBER USED IN SAMPLE ACCOUNTING PROCEDURE | 33451
476771 | TRIBUTARY TO LITTLE BIGBY CREEK 12.23 | EAST FORK LITTLE BIGBY CREEK 1.72 | 1986-05-28 | 914 | 0 | BOD, 5 DAY, 20 DEG C MG/L | 26
476771 | TRIBUTARY TO LITTLE BIGBY CREEK 12.23 | EAST FORK LITTLE BIGBY CREEK 1.72 | 1986-05-28 | 914 | 0 | COD, .025N K2CR2O7 MG/L | 430
476771 | TRIBUTARY TO LITTLE BIGBY CREEK 12.23 | EAST FORK LITTLE BIGBY CREEK 1.72 | 1986-05-28 | 914 | 0 | PH (STANDARD UNITS) | 7
476771 | TRIBUTARY TO LITTLE BIGBY CREEK 12.23 | EAST FORK LITTLE BIGBY CREEK 1.72 | 1986-05-28 | 914 | 0 | ALKALINITY TOATL FIELD, (MG/L AS CACO3) | 71
476771 | TRIBUTARY TO LITTLE BIGBY CREEK 12.23 | EAST FORK LITTLE BIGBY CREEK 1.72 | 1986-05-28 | 914 | 0 | RESIDUE, TOTAL NONFILTRABLE (MG/L) | 2700
476771 | TRIBUTARY TO LITTLE BIGBY CREEK 12.23 | EAST FORK LITTLE BIGBY CREEK 1.72 | 1986-05-28 | 914 | 0 | NITROGEN, ORGANIC, TOTAL (MG/L AS N) | 16
476771 | TRIBUTARY TO LITTLE BIGBY CREEK 12.23 | EAST FORK LITTLE BIGBY CREEK 1.72 | 1986-05-28 | 914 | 0 | NITROGEN, AMMONIA, TOTAL (MG/L AS N) | 0.89
476771 | TRIBUTARY TO LITTLE BIGBY CREEK 12.23 | EAST FORK LITTLE BIGBY CREEK 1.72 | 1986-05-28 | 914 | 0 | NITRITE PLUS NITRATE, TOTAL 1 DET. (MG/L AS N) | 1.6
476771 | TRIBUTARY TO LITTLE BIGBY CREEK 12.23 | EAST FORK LITTLE BIGBY CREEK 1.72 | 1986-05-28 | 914 | 0 | PHOSPHORUS, TOTAL (MG/L AS P) | 19
476771 | TRIBUTARY TO LITTLE BIGBY CREEK 12.23 | EAST FORK LITTLE BIGBY CREEK 1.72 | 1986-05-28 | 914 | 0 | RESIDUE,TOTAL FILTRABLE (DRIED AT 180C),MG/L | 200
476771 | TRIBUTARY TO LITTLE BIGBY CREEK 12.23 | EAST FORK LITTLE BIGBY CREEK 1.72 | 1986-05-28 | 914 | 0 | PHOSPHORUS,IN TOTAL ORTHOPHOSPHATE (MG/L AS P) | 3.5
476771 | TRIBUTARY TO LITTLE BIGBY CREEK 12.23 | EAST FORK LITTLE BIGBY CREEK 1.72 | 1986-05-28 | 914 | 0 | SERIES CODE ALPHA-NUMERIC CODE | LBC7C
476771 | TRIBUTARY TO LITTLE BIGBY CREEK 12.23 | EAST FORK LITTLE BIGBY CREEK 1.72 | 1986-05-28 | 920 | 0 | NUMBER USED IN SAMPLE ACCOUNTING PROCEDURE | 33452
476771 | TRIBUTARY TO LITTLE BIGBY CREEK 12.23 | EAST FORK LITTLE BIGBY CREEK 1.72 | 1986-05-28 | 920 | 0 | BOD, 5 DAY, 20 DEG C MG/L | 28
476771 | TRIBUTARY TO LITTLE BIGBY CREEK 12.23 | EAST FORK LITTLE BIGBY CREEK 1.72 | 1986-05-28 | 920 | 0 | COD, .025N K2CR2O7 MG/L | 460
476771 | TRIBUTARY TO LITTLE BIGBY CREEK 12.23 | EAST FORK LITTLE BIGBY CREEK 1.72 | 1986-05-28 | 920 | 0 | PH (STANDARD UNITS) | 7.1
476771 | TRIBUTARY TO LITTLE BIGBY CREEK 12.23 | EAST FORK LITTLE BIGBY CREEK 1.72 | 1986-05-28 | 920 | 0 | ALKALINITY TOATL FIELD, (MG/L AS CACO3) | 70
476771 | TRIBUTARY TO LITTLE BIGBY CREEK 12.23 | EAST FORK LITTLE BIGBY CREEK 1.72 | 1986-05-28 | 920 | 0 | RESIDUE, TOTAL NONFILTRABLE (MG/L) | 2800
476771 | TRIBUTARY TO LITTLE BIGBY CREEK 12.23 | EAST FORK LITTLE BIGBY CREEK 1.72 | 1986-05-28 | 920 | 0 | NITROGEN, ORGANIC, TOTAL (MG/L AS N) | 14
476771 | TRIBUTARY TO LITTLE BIGBY CREEK 12.23 | EAST FORK LITTLE BIGBY CREEK 1.72 | 1986-05-28 | 920 | 0 | NITROGEN, AMMONIA, TOTAL (MG/L AS N) | 0.79
476771 | TRIBUTARY TO LITTLE BIGBY CREEK 12.23 | EAST FORK LITTLE BIGBY CREEK 1.72 | 1986-05-28 | 920 | 0 | NITRITE PLUS NITRATE, TOTAL 1 DET. (MG/L AS N) | 1.6
476771 | TRIBUTARY TO LITTLE BIGBY CREEK 12.23 | EAST FORK LITTLE BIGBY CREEK 1.72 | 1986-05-28 | 920 | 0 | PHOSPHORUS, TOTAL (MG/L AS P) | 21
476771 | TRIBUTARY TO LITTLE BIGBY CREEK 12.23 | EAST FORK LITTLE BIGBY CREEK 1.72 | 1986-05-28 | 920 | 0 | RESIDUE,TOTAL FILTRABLE (DRIED AT 180C),MG/L | 190
476771 | TRIBUTARY TO LITTLE BIGBY CREEK 12.23 | EAST FORK LITTLE BIGBY CREEK 1.72 | 1986-05-28 | 920 | 0 | PHOSPHORUS,IN TOTAL ORTHOPHOSPHATE (MG/L AS P) | 1.9
476771 | TRIBUTARY TO LITTLE BIGBY CREEK 12.23 | EAST FORK LITTLE BIGBY CREEK 1.72 | 1986-05-28 | 920 | 0 | SERIES CODE ALPHA-NUMERIC CODE | LBC7D
476771 | TRIBUTARY TO LITTLE BIGBY CREEK 12.23 | EAST FORK LITTLE BIGBY CREEK 1.72 | 1986-05-28 | 932 | 0 | NUMBER USED IN SAMPLE ACCOUNTING PROCEDURE | 33453
476771 | TRIBUTARY TO LITTLE BIGBY CREEK 12.23 | EAST FORK LITTLE BIGBY CREEK 1.72 | 1986-05-28 | 932 | 0 | BOD, 5 DAY, 20 DEG C MG/L | 25
476771 | TRIBUTARY TO LITTLE BIGBY CREEK 12.23 | EAST FORK LITTLE BIGBY CREEK 1.72 | 1986-05-28 | 932 | 0 | COD, .025N K2CR2O7 MG/L | 490
476771 | TRIBUTARY TO LITTLE BIGBY CREEK 12.23 | EAST FORK LITTLE BIGBY CREEK 1.72 | 1986-05-28 | 932 | 0 | PH (STANDARD UNITS) | 6.9
476771 | TRIBUTARY TO LITTLE BIGBY CREEK 12.23 | EAST FORK LITTLE BIGBY CREEK 1.72 | 1986-05-28 | 932 | 0 | ALKALINITY TOATL FIELD, (MG/L AS CACO3) | 70
476771 | TRIBUTARY TO LITTLE BIGBY CREEK 12.23 | EAST FORK LITTLE BIGBY CREEK 1.72 | 1986-05-28 | 932 | 0 | RESIDUE, TOTAL NONFILTRABLE (MG/L) | 3800
476771 | TRIBUTARY TO LITTLE BIGBY CREEK 12.23 | EAST FORK LITTLE BIGBY CREEK 1.72 | 1986-05-28 | 932 | 0 | NITROGEN, ORGANIC, TOTAL (MG/L AS N) | 17
476771 | TRIBUTARY TO LITTLE BIGBY CREEK 12.23 | EAST FORK LITTLE BIGBY CREEK 1.72 | 1986-05-28 | 932 | 0 | NITROGEN, AMMONIA, TOTAL (MG/L AS N) | 0.8
476771 | TRIBUTARY TO LITTLE BIGBY CREEK 12.23 | EAST FORK LITTLE BIGBY CREEK 1.72 | 1986-05-28 | 932 | 0 | NITRITE PLUS NITRATE, TOTAL 1 DET. (MG/L AS N) | 1.5
476771 | TRIBUTARY TO LITTLE BIGBY CREEK 12.23 | EAST FORK LITTLE BIGBY CREEK 1.72 | 1986-05-28 | 932 | 0 | PHOSPHORUS, TOTAL (MG/L AS P) | 27
476771 | TRIBUTARY TO LITTLE BIGBY CREEK 12.23 | EAST FORK LITTLE BIGBY CREEK 1.72 | 1986-05-28 | 932 | 0 | RESIDUE,TOTAL FILTRABLE (DRIED AT 180C),MG/L | 170
476771 | TRIBUTARY TO LITTLE BIGBY CREEK 12.23 | EAST FORK LITTLE BIGBY CREEK 1.72 | 1986-05-28 | 932 | 0 | PHOSPHORUS,IN TOTAL ORTHOPHOSPHATE (MG/L AS P) | 0.9
476771 | TRIBUTARY TO LITTLE BIGBY CREEK 12.23 | EAST FORK LITTLE BIGBY CREEK 1.72 | 1986-05-28 | 932 | 0 | SERIES CODE ALPHA-NUMERIC CODE | LBC7E
476771 | TRIBUTARY TO LITTLE BIGBY CREEK 12.23 | EAST FORK LITTLE BIGBY CREEK 1.72 | 1986-05-28 | 942 | 0 | NUMBER USED IN SAMPLE ACCOUNTING PROCEDURE | 33454
476771 | TRIBUTARY TO LITTLE BIGBY CREEK 12.23 | EAST FORK LITTLE BIGBY CREEK 1.72 | 1986-05-28 | 942 | 0 | BOD, 5 DAY, 20 DEG C MG/L | 26
476771 | TRIBUTARY TO LITTLE BIGBY CREEK 12.23 | EAST FORK LITTLE BIGBY CREEK 1.72 | 1986-05-28 | 942 | 0 | COD, .025N K2CR2O7 MG/L | 250
476771 | TRIBUTARY TO LITTLE BIGBY CREEK 12.23 | EAST FORK LITTLE BIGBY CREEK 1.72 | 1986-05-28 | 942 | 0 | PH (STANDARD UNITS) | 7
476771 | TRIBUTARY TO LITTLE BIGBY CREEK 12.23 | EAST FORK LITTLE BIGBY CREEK 1.72 | 1986-05-28 | 942 | 0 | ALKALINITY TOATL FIELD, (MG/L AS CACO3) | 70
476771 | TRIBUTARY TO LITTLE BIGBY CREEK 12.23 | EAST FORK LITTLE BIGBY CREEK 1.72 | 1986-05-28 | 942 | 0 | RESIDUE, TOTAL NONFILTRABLE (MG/L) | 4000
476771 | TRIBUTARY TO LITTLE BIGBY CREEK 12.23 | EAST FORK LITTLE BIGBY CREEK 1.72 | 1986-05-28 | 942 | 0 | NITROGEN, ORGANIC, TOTAL (MG/L AS N) | 11
476771 | TRIBUTARY TO LITTLE BIGBY CREEK 12.23 | EAST FORK LITTLE BIGBY CREEK 1.72 | 1986-05-28 | 942 | 0 | NITROGEN, AMMONIA, TOTAL (MG/L AS N) | 0.75
476771 | TRIBUTARY TO LITTLE BIGBY CREEK 12.23 | EAST FORK LITTLE BIGBY CREEK 1.72 | 1986-05-28 | 942 | 0 | NITRITE PLUS NITRATE, TOTAL 1 DET. (MG/L AS N) | 1.1
476771 | TRIBUTARY TO LITTLE BIGBY CREEK 12.23 | EAST FORK LITTLE BIGBY CREEK 1.72 | 1986-05-28 | 942 | 0 | PHOSPHORUS, TOTAL (MG/L AS P) | 25
476771 | TRIBUTARY TO LITTLE BIGBY CREEK 12.23 | EAST FORK LITTLE BIGBY CREEK 1.72 | 1986-05-28 | 942 | 0 | RESIDUE,TOTAL FILTRABLE (DRIED AT 180C),MG/L | 160
476771 | TRIBUTARY TO LITTLE BIGBY CREEK 12.23 | EAST FORK LITTLE BIGBY CREEK 1.72 | 1986-05-28 | 942 | 0 | PHOSPHORUS,IN TOTAL ORTHOPHOSPHATE (MG/L AS P) | 0.47
476771 | TRIBUTARY TO LITTLE BIGBY CREEK 12.23 | EAST FORK LITTLE BIGBY CREEK 1.72 | 1986-05-28 | 942 | 0 | SERIES CODE ALPHA-NUMERIC CODE | LBC7F
476771 | TRIBUTARY TO LITTLE BIGBY CREEK 12.23 | EAST FORK LITTLE BIGBY CREEK 1.72 | 1986-05-28 | 949 | 0 | NUMBER USED IN SAMPLE ACCOUNTING PROCEDURE | 33455
476771 | TRIBUTARY TO LITTLE BIGBY CREEK 12.23 | EAST FORK LITTLE BIGBY CREEK 1.72 | 1986-05-28 | 949 | 0 | BOD, 5 DAY, 20 DEG C MG/L | 28
476771 | TRIBUTARY TO LITTLE BIGBY CREEK 12.23 | EAST FORK LITTLE BIGBY CREEK 1.72 | 1986-05-28 | 949 | 0 | COD, .025N K2CR2O7 MG/L | 260
476771 | TRIBUTARY TO LITTLE BIGBY CREEK 12.23 | EAST FORK LITTLE BIGBY CREEK 1.72 | 1986-05-28 | 949 | 0 | PH (STANDARD UNITS) | 6.7
476771 | TRIBUTARY TO LITTLE BIGBY CREEK 12.23 | EAST FORK LITTLE BIGBY CREEK 1.72 | 1986-05-28 | 949 | 0 | ALKALINITY TOATL FIELD, (MG/L AS CACO3) | 53
476771 | TRIBUTARY TO LITTLE BIGBY CREEK 12.23 | EAST FORK LITTLE BIGBY CREEK 1.72 | 1986-05-28 | 949 | 0 | RESIDUE, TOTAL NONFILTRABLE (MG/L) | 3400
476771 | TRIBUTARY TO LITTLE BIGBY CREEK 12.23 | EAST FORK LITTLE BIGBY CREEK 1.72 | 1986-05-28 | 949 | 0 | NITROGEN, ORGANIC, TOTAL (MG/L AS N) | 7.9
476771 | TRIBUTARY TO LITTLE BIGBY CREEK 12.23 | EAST FORK LITTLE BIGBY CREEK 1.72 | 1986-05-28 | 949 | 0 | NITROGEN, AMMONIA, TOTAL (MG/L AS N) | 0.7
476771 | TRIBUTARY TO LITTLE BIGBY CREEK 12.23 | EAST FORK LITTLE BIGBY CREEK 1.72 | 1986-05-28 | 949 | 0 | NITRITE PLUS NITRATE, TOTAL 1 DET. (MG/L AS N) | 0.77
476771 | TRIBUTARY TO LITTLE BIGBY CREEK 12.23 | EAST FORK LITTLE BIGBY CREEK 1.72 | 1986-05-28 | 949 | 0 | PHOSPHORUS, TOTAL (MG/L AS P) | 24
476771 | TRIBUTARY TO LITTLE BIGBY CREEK 12.23 | EAST FORK LITTLE BIGBY CREEK 1.72 | 1986-05-28 | 949 | 0 | RESIDUE,TOTAL FILTRABLE (DRIED AT 180C),MG/L | 150
476771 | TRIBUTARY TO LITTLE BIGBY CREEK 12.23 | EAST FORK LITTLE BIGBY CREEK 1.72 | 1986-05-28 | 949 | 0 | PHOSPHORUS,IN TOTAL ORTHOPHOSPHATE (MG/L AS P) | 0.35
476771 | TRIBUTARY TO LITTLE BIGBY CREEK 12.23 | EAST FORK LITTLE BIGBY CREEK 1.72 | 1986-05-28 | 949 | 0 | SERIES CODE ALPHA-NUMERIC CODE | LBC7G
476771 | TRIBUTARY TO LITTLE BIGBY CREEK 12.23 | EAST FORK LITTLE BIGBY CREEK 1.72 | 1986-05-28 | 1002 | 0 | NUMBER USED IN SAMPLE ACCOUNTING PROCEDURE | 33456
476771 | TRIBUTARY TO LITTLE BIGBY CREEK 12.23 | EAST FORK LITTLE BIGBY CREEK 1.72 | 1986-05-28 | 1002 | 0 | BOD, 5 DAY, 20 DEG C MG/L | 22
476771 | TRIBUTARY TO LITTLE BIGBY CREEK 12.23 | EAST FORK LITTLE BIGBY CREEK 1.72 | 1986-05-28 | 1002 | 0 | COD, .025N K2CR2O7 MG/L | 270
476771 | TRIBUTARY TO LITTLE BIGBY CREEK 12.23 | EAST FORK LITTLE BIGBY CREEK 1.72 | 1986-05-28 | 1002 | 0 | PH (STANDARD UNITS) | 6.9
476771 | TRIBUTARY TO LITTLE BIGBY CREEK 12.23 | EAST FORK LITTLE BIGBY CREEK 1.72 | 1986-05-28 | 1002 | 0 | ALKALINITY TOATL FIELD, (MG/L AS CACO3) | 60
476771 | TRIBUTARY TO LITTLE BIGBY CREEK 12.23 | EAST FORK LITTLE BIGBY CREEK 1.72 | 1986-05-28 | 1002 | 0 | RESIDUE, TOTAL NONFILTRABLE (MG/L) | 3400
476771 | TRIBUTARY TO LITTLE BIGBY CREEK 12.23 | EAST FORK LITTLE BIGBY CREEK 1.72 | 1986-05-28 | 1002 | 0 | NITROGEN, ORGANIC, TOTAL (MG/L AS N) | 7.4
476771 | TRIBUTARY TO LITTLE BIGBY CREEK 12.23 | EAST FORK LITTLE BIGBY CREEK 1.72 | 1986-05-28 | 1002 | 0 | NITROGEN, AMMONIA, TOTAL (MG/L AS N) | 0.62
476771 | TRIBUTARY TO LITTLE BIGBY CREEK 12.23 | EAST FORK LITTLE BIGBY CREEK 1.72 | 1986-05-28 | 1002 | 0 | NITRITE PLUS NITRATE, TOTAL 1 DET. (MG/L AS N) | 0.68
476771 | TRIBUTARY TO LITTLE BIGBY CREEK 12.23 | EAST FORK LITTLE BIGBY CREEK 1.72 | 1986-05-28 | 1002 | 0 | PHOSPHORUS, TOTAL (MG/L AS P) | 25
476771 | TRIBUTARY TO LITTLE BIGBY CREEK 12.23 | EAST FORK LITTLE BIGBY CREEK 1.72 | 1986-05-28 | 1002 | 0 | RESIDUE,TOTAL FILTRABLE (DRIED AT 180C),MG/L | 150
476771 | TRIBUTARY TO LITTLE BIGBY CREEK 12.23 | EAST FORK LITTLE BIGBY CREEK 1.72 | 1986-05-28 | 1002 | 0 | PHOSPHORUS,IN TOTAL ORTHOPHOSPHATE (MG/L AS P) | 0.37
476771 | TRIBUTARY TO LITTLE BIGBY CREEK 12.23 | EAST FORK LITTLE BIGBY CREEK 1.72 | 1986-05-28 | 1002 | 0 | SERIES CODE ALPHA-NUMERIC CODE | LBC7H
476771 | TRIBUTARY TO LITTLE BIGBY CREEK 12.23 | EAST FORK LITTLE BIGBY CREEK 1.72 | 1986-05-28 | 1010 | 0 | NUMBER USED IN SAMPLE ACCOUNTING PROCEDURE | 33457
476771 | TRIBUTARY TO LITTLE BIGBY CREEK 12.23 | EAST FORK LITTLE BIGBY CREEK 1.72 | 1986-05-28 | 1010 | 0 | BOD, 5 DAY, 20 DEG C MG/L | 20
476771 | TRIBUTARY TO LITTLE BIGBY CREEK 12.23 | EAST FORK LITTLE BIGBY CREEK 1.72 | 1986-05-28 | 1010 | 0 | COD, .025N K2CR2O7 MG/L | 250
476771 | TRIBUTARY TO LITTLE BIGBY CREEK 12.23 | EAST FORK LITTLE BIGBY CREEK 1.72 | 1986-05-28 | 1010 | 0 | PH (STANDARD UNITS) | 7
476771 | TRIBUTARY TO LITTLE BIGBY CREEK 12.23 | EAST FORK LITTLE BIGBY CREEK 1.72 | 1986-05-28 | 1010 | 0 | ALKALINITY TOATL FIELD, (MG/L AS CACO3) | 55
476771 | TRIBUTARY TO LITTLE BIGBY CREEK 12.23 | EAST FORK LITTLE BIGBY CREEK 1.72 | 1986-05-28 | 1010 | 0 | RESIDUE, TOTAL NONFILTRABLE (MG/L) | 2500
476771 | TRIBUTARY TO LITTLE BIGBY CREEK 12.23 | EAST FORK LITTLE BIGBY CREEK 1.72 | 1986-05-28 | 1010 | 0 | NITROGEN, ORGANIC, TOTAL (MG/L AS N) | 4.6
476771 | TRIBUTARY TO LITTLE BIGBY CREEK 12.23 | EAST FORK LITTLE BIGBY CREEK 1.72 | 1986-05-28 | 1010 | 0 | NITROGEN, AMMONIA, TOTAL (MG/L AS N) | 0.54
476771 | TRIBUTARY TO LITTLE BIGBY CREEK 12.23 | EAST FORK LITTLE BIGBY CREEK 1.72 | 1986-05-28 | 1010 | 0 | NITRITE PLUS NITRATE, TOTAL 1 DET. (MG/L AS N) | 0.64
476771 | TRIBUTARY TO LITTLE BIGBY CREEK 12.23 | EAST FORK LITTLE BIGBY CREEK 1.72 | 1986-05-28 | 1010 | 0 | PHOSPHORUS, TOTAL (MG/L AS P) | 21
476771 | TRIBUTARY TO LITTLE BIGBY CREEK 12.23 | EAST FORK LITTLE BIGBY CREEK 1.72 | 1986-05-28 | 1010 | 0 | RESIDUE,TOTAL FILTRABLE (DRIED AT 180C),MG/L | 140
476771 | TRIBUTARY TO LITTLE BIGBY CREEK 12.23 | EAST FORK LITTLE BIGBY CREEK 1.72 | 1986-05-28 | 1010 | 0 | PHOSPHORUS,IN TOTAL ORTHOPHOSPHATE (MG/L AS P) | 0.39
476771 | TRIBUTARY TO LITTLE BIGBY CREEK 12.23 | EAST FORK LITTLE BIGBY CREEK 1.72 | 1986-05-28 | 1010 | 0 | SERIES CODE ALPHA-NUMERIC CODE | LBC7I
476771 | TRIBUTARY TO LITTLE BIGBY CREEK 12.23 | EAST FORK LITTLE BIGBY CREEK 1.72 | 1986-05-28 | 1020 | 0 | NUMBER USED IN SAMPLE ACCOUNTING PROCEDURE | 33458
476771 | TRIBUTARY TO LITTLE BIGBY CREEK 12.23 | EAST FORK LITTLE BIGBY CREEK 1.72 | 1986-05-28 | 1020 | 0 | BOD, 5 DAY, 20 DEG C MG/L | 14
476771 | TRIBUTARY TO LITTLE BIGBY CREEK 12.23 | EAST FORK LITTLE BIGBY CREEK 1.72 | 1986-05-28 | 1020 | 0 | COD, .025N K2CR2O7 MG/L | 250
476771 | TRIBUTARY TO LITTLE BIGBY CREEK 12.23 | EAST FORK LITTLE BIGBY CREEK 1.72 | 1986-05-28 | 1020 | 0 | PH (STANDARD UNITS) | 6.7
476771 | TRIBUTARY TO LITTLE BIGBY CREEK 12.23 | EAST FORK LITTLE BIGBY CREEK 1.72 | 1986-05-28 | 1020 | 0 | ALKALINITY TOATL FIELD, (MG/L AS CACO3) | 55
476771 | TRIBUTARY TO LITTLE BIGBY CREEK 12.23 | EAST FORK LITTLE BIGBY CREEK 1.72 | 1986-05-28 | 1020 | 0 | RESIDUE, TOTAL NONFILTRABLE (MG/L) | 2500
476771 | TRIBUTARY TO LITTLE BIGBY CREEK 12.23 | EAST FORK LITTLE BIGBY CREEK 1.72 | 1986-05-28 | 1020 | 0 | NITROGEN, ORGANIC, TOTAL (MG/L AS N) | 6.4
476771 | TRIBUTARY TO LITTLE BIGBY CREEK 12.23 | EAST FORK LITTLE BIGBY CREEK 1.72 | 1986-05-28 | 1020 | 0 | NITROGEN, AMMONIA, TOTAL (MG/L AS N) | 0.47
476771 | TRIBUTARY TO LITTLE BIGBY CREEK 12.23 | EAST FORK LITTLE BIGBY CREEK 1.72 | 1986-05-28 | 1020 | 0 | NITRITE PLUS NITRATE, TOTAL 1 DET. (MG/L AS N) | 0.6
476771 | TRIBUTARY TO LITTLE BIGBY CREEK 12.23 | EAST FORK LITTLE BIGBY CREEK 1.72 | 1986-05-28 | 1020 | 0 | PHOSPHORUS, TOTAL (MG/L AS P) | 20
476771 | TRIBUTARY TO LITTLE BIGBY CREEK 12.23 | EAST FORK LITTLE BIGBY CREEK 1.72 | 1986-05-28 | 1020 | 0 | RESIDUE,TOTAL FILTRABLE (DRIED AT 180C),MG/L | 140
476771 | TRIBUTARY TO LITTLE BIGBY CREEK 12.23 | EAST FORK LITTLE BIGBY CREEK 1.72 | 1986-05-28 | 1020 | 0 | PHOSPHORUS,IN TOTAL ORTHOPHOSPHATE (MG/L AS P) | 0.4
476771 | TRIBUTARY TO LITTLE BIGBY CREEK 12.23 | EAST FORK LITTLE BIGBY CREEK 1.72 | 1986-05-28 | 1020 | 0 | SERIES CODE ALPHA-NUMERIC CODE | LBC7J
476771 | TRIBUTARY TO LITTLE BIGBY CREEK 12.23 | EAST FORK LITTLE BIGBY CREEK 1.72 | 1986-05-28 | 1030 | 0 | NUMBER USED IN SAMPLE ACCOUNTING PROCEDURE | 33459
476771 | TRIBUTARY TO LITTLE BIGBY CREEK 12.23 | EAST FORK LITTLE BIGBY CREEK 1.72 | 1986-05-28 | 1030 | 0 | BOD, 5 DAY, 20 DEG C MG/L | 22
476771 | TRIBUTARY TO LITTLE BIGBY CREEK 12.23 | EAST FORK LITTLE BIGBY CREEK 1.72 | 1986-05-28 | 1030 | 0 | COD, .025N K2CR2O7 MG/L | 200
476771 | TRIBUTARY TO LITTLE BIGBY CREEK 12.23 | EAST FORK LITTLE BIGBY CREEK 1.72 | 1986-05-28 | 1030 | 0 | PH (STANDARD UNITS) | 6.5
476771 | TRIBUTARY TO LITTLE BIGBY CREEK 12.23 | EAST FORK LITTLE BIGBY CREEK 1.72 | 1986-05-28 | 1030 | 0 | ALKALINITY TOATL FIELD, (MG/L AS CACO3) | 65
476771 | TRIBUTARY TO LITTLE BIGBY CREEK 12.23 | EAST FORK LITTLE BIGBY CREEK 1.72 | 1986-05-28 | 1030 | 0 | RESIDUE, TOTAL NONFILTRABLE (MG/L) | 2000
476771 | TRIBUTARY TO LITTLE BIGBY CREEK 12.23 | EAST FORK LITTLE BIGBY CREEK 1.72 | 1986-05-28 | 1030 | 0 | NITROGEN, ORGANIC, TOTAL (MG/L AS N) | 5.8
476771 | TRIBUTARY TO LITTLE BIGBY CREEK 12.23 | EAST FORK LITTLE BIGBY CREEK 1.72 | 1986-05-28 | 1030 | 0 | NITROGEN, AMMONIA, TOTAL (MG/L AS N) | 0.41
476771 | TRIBUTARY TO LITTLE BIGBY CREEK 12.23 | EAST FORK LITTLE BIGBY CREEK 1.72 | 1986-05-28 | 1030 | 0 | NITRITE PLUS NITRATE, TOTAL 1 DET. (MG/L AS N) | 0.67
476771 | TRIBUTARY TO LITTLE BIGBY CREEK 12.23 | EAST FORK LITTLE BIGBY CREEK 1.72 | 1986-05-28 | 1030 | 0 | PHOSPHORUS, TOTAL (MG/L AS P) | 19
476771 | TRIBUTARY TO LITTLE BIGBY CREEK 12.23 | EAST FORK LITTLE BIGBY CREEK 1.72 | 1986-05-28 | 1030 | 0 | RESIDUE,TOTAL FILTRABLE (DRIED AT 180C),MG/L | 150
476771 | TRIBUTARY TO LITTLE BIGBY CREEK 12.23 | EAST FORK LITTLE BIGBY CREEK 1.72 | 1986-05-28 | 1030 | 0 | PHOSPHORUS,IN TOTAL ORTHOPHOSPHATE (MG/L AS P) | 0.45
476771 | TRIBUTARY TO LITTLE BIGBY CREEK 12.23 | EAST FORK LITTLE BIGBY CREEK 1.72 | 1986-05-28 | 1030 | 0 | SERIES CODE ALPHA-NUMERIC CODE | LBC7K
476771 | TRIBUTARY TO LITTLE BIGBY CREEK 12.23 | EAST FORK LITTLE BIGBY CREEK 1.72 | 1986-05-28 | 1045 | 0 | NUMBER USED IN SAMPLE ACCOUNTING PROCEDURE | 33460
476771 | TRIBUTARY TO LITTLE BIGBY CREEK 12.23 | EAST FORK LITTLE BIGBY CREEK 1.72 | 1986-05-28 | 1045 | 0 | BOD, 5 DAY, 20 DEG C MG/L | 10
476771 | TRIBUTARY TO LITTLE BIGBY CREEK 12.23 | EAST FORK LITTLE BIGBY CREEK 1.72 | 1986-05-28 | 1045 | 0 | COD, .025N K2CR2O7 MG/L | 160
476771 | TRIBUTARY TO LITTLE BIGBY CREEK 12.23 | EAST FORK LITTLE BIGBY CREEK 1.72 | 1986-05-28 | 1045 | 0 | PH (STANDARD UNITS) | 6.7
476771 | TRIBUTARY TO LITTLE BIGBY CREEK 12.23 | EAST FORK LITTLE BIGBY CREEK 1.72 | 1986-05-28 | 1045 | 0 | ALKALINITY TOATL FIELD, (MG/L AS CACO3) | 55
476771 | TRIBUTARY TO LITTLE BIGBY CREEK 12.23 | EAST FORK LITTLE BIGBY CREEK 1.72 | 1986-05-28 | 1045 | 0 | RESIDUE, TOTAL NONFILTRABLE (MG/L) | 1700
476771 | TRIBUTARY TO LITTLE BIGBY CREEK 12.23 | EAST FORK LITTLE BIGBY CREEK 1.72 | 1986-05-28 | 1045 | 0 | NITROGEN, ORGANIC, TOTAL (MG/L AS N) | 2.8
476771 | TRIBUTARY TO LITTLE BIGBY CREEK 12.23 | EAST FORK LITTLE BIGBY CREEK 1.72 | 1986-05-28 | 1045 | 0 | NITROGEN, AMMONIA, TOTAL (MG/L AS N) | 0.36
476771 | TRIBUTARY TO LITTLE BIGBY CREEK 12.23 | EAST FORK LITTLE BIGBY CREEK 1.72 | 1986-05-28 | 1045 | 0 | NITRITE PLUS NITRATE, TOTAL 1 DET. (MG/L AS N) | 0.76
476771 | TRIBUTARY TO LITTLE BIGBY CREEK 12.23 | EAST FORK LITTLE BIGBY CREEK 1.72 | 1986-05-28 | 1045 | 0 | PHOSPHORUS, TOTAL (MG/L AS P) | 14
476771 | TRIBUTARY TO LITTLE BIGBY CREEK 12.23 | EAST FORK LITTLE BIGBY CREEK 1.72 | 1986-05-28 | 1045 | 0 | RESIDUE,TOTAL FILTRABLE (DRIED AT 180C),MG/L | 140
476771 | TRIBUTARY TO LITTLE BIGBY CREEK 12.23 | EAST FORK LITTLE BIGBY CREEK 1.72 | 1986-05-28 | 1045 | 0 | PHOSPHORUS,IN TOTAL ORTHOPHOSPHATE (MG/L AS P) | 0.45
476771 | TRIBUTARY TO LITTLE BIGBY CREEK 12.23 | EAST FORK LITTLE BIGBY CREEK 1.72 | 1986-05-28 | 1045 | 0 | SERIES CODE ALPHA-NUMERIC CODE | LBC7L
476771 | TRIBUTARY TO LITTLE BIGBY CREEK 12.23 | EAST FORK LITTLE BIGBY CREEK 1.72 | 1986-05-28 | 1050 | 0 | NUMBER USED IN SAMPLE ACCOUNTING PROCEDURE | 33446
476771 | TRIBUTARY TO LITTLE BIGBY CREEK 12.23 | EAST FORK LITTLE BIGBY CREEK 1.72 | 1986-05-28 | 1050 | 0 | SAMPLING STATION LOCATION VERTICAL (METERS) | 0.3
476771 | TRIBUTARY TO LITTLE BIGBY CREEK 12.23 | EAST FORK LITTLE BIGBY CREEK 1.72 | 1986-05-28 | 1050 | 0 | BOD, 5 DAY, 20 DEG C MG/L | 6
476771 | TRIBUTARY TO LITTLE BIGBY CREEK 12.23 | EAST FORK LITTLE BIGBY CREEK 1.72 | 1986-05-28 | 1050 | 0 | COD, .025N K2CR2O7 MG/L | 150
476771 | TRIBUTARY TO LITTLE BIGBY CREEK 12.23 | EAST FORK LITTLE BIGBY CREEK 1.72 | 1986-05-28 | 1050 | 0 | PH (STANDARD UNITS) | 6.8
476771 | TRIBUTARY TO LITTLE BIGBY CREEK 12.23 | EAST FORK LITTLE BIGBY CREEK 1.72 | 1986-05-28 | 1050 | 0 | ALKALINITY TOATL FIELD, (MG/L AS CACO3) | 45
476771 | TRIBUTARY TO LITTLE BIGBY CREEK 12.23 | EAST FORK LITTLE BIGBY CREEK 1.72 | 1986-05-28 | 1050 | 0 | RESIDUE, TOTAL NONFILTRABLE (MG/L) | 1400
476771 | TRIBUTARY TO LITTLE BIGBY CREEK 12.23 | EAST FORK LITTLE BIGBY CREEK 1.72 | 1986-05-28 | 1050 | 0 | NITROGEN, ORGANIC, TOTAL (MG/L AS N) | 3.8
476771 | TRIBUTARY TO LITTLE BIGBY CREEK 12.23 | EAST FORK LITTLE BIGBY CREEK 1.72 | 1986-05-28 | 1050 | 0 | NITROGEN, AMMONIA, TOTAL (MG/L AS N) | 0.23
476771 | TRIBUTARY TO LITTLE BIGBY CREEK 12.23 | EAST FORK LITTLE BIGBY CREEK 1.72 | 1986-05-28 | 1050 | 0 | NITRITE PLUS NITRATE, TOTAL 1 DET. (MG/L AS N) | 1
476771 | TRIBUTARY TO LITTLE BIGBY CREEK 12.23 | EAST FORK LITTLE BIGBY CREEK 1.72 | 1986-05-28 | 1050 | 0 | PHOSPHORUS, TOTAL (MG/L AS P) | 9.7
476771 | TRIBUTARY TO LITTLE BIGBY CREEK 12.23 | EAST FORK LITTLE BIGBY CREEK 1.72 | 1986-05-28 | 1050 | 0 | FECAL COLIFORM,MEMBR FILTER,M-FC BROTH,44.5 C | 20000
476771 | TRIBUTARY TO LITTLE BIGBY CREEK 12.23 | EAST FORK LITTLE BIGBY CREEK 1.72 | 1986-05-28 | 1050 | 0 | FECAL STREPTOCOCCI, MBR FILT,KF AGAR,35C,48HR | 20000
476771 | TRIBUTARY TO LITTLE BIGBY CREEK 12.23 | EAST FORK LITTLE BIGBY CREEK 1.72 | 1986-05-28 | 1050 | 0 | RESIDUE,TOTAL FILTRABLE (DRIED AT 180C),MG/L | 140
476771 | TRIBUTARY TO LITTLE BIGBY CREEK 12.23 | EAST FORK LITTLE BIGBY CREEK 1.72 | 1986-05-28 | 1050 | 0 | PHOSPHORUS,IN TOTAL ORTHOPHOSPHATE (MG/L AS P) | 0.9
476771 | TRIBUTARY TO LITTLE BIGBY CREEK 12.23 | EAST FORK LITTLE BIGBY CREEK 1.72 | 1986-05-28 | 1050 | 0 | RATIO OF FECAL COLIFORM TO FECAL STREPTOCOCCI(CAL) | 1
476771 | TRIBUTARY TO LITTLE BIGBY CREEK 12.23 | EAST FORK LITTLE BIGBY CREEK 1.72 | 1986-05-28 | 1050 | 0 | SERIES CODE ALPHA-NUMERIC CODE | LBC7
476771 | TRIBUTARY TO LITTLE BIGBY CREEK 12.23 | EAST FORK LITTLE BIGBY CREEK 1.72 | 1986-07-22 | 855 | 0 | NUMBER USED IN SAMPLE ACCOUNTING PROCEDURE | 35836
476771 | TRIBUTARY TO LITTLE BIGBY CREEK 12.23 | EAST FORK LITTLE BIGBY CREEK 1.72 | 1986-07-22 | 855 | 0 | SAMPLING STATION LOCATION VERTICAL (METERS) | 0.3
476771 | TRIBUTARY TO LITTLE BIGBY CREEK 12.23 | EAST FORK LITTLE BIGBY CREEK 1.72 | 1986-07-22 | 855 | 0 | BOD, 5 DAY, 20 DEG C MG/L | 6
476771 | TRIBUTARY TO LITTLE BIGBY CREEK 12.23 | EAST FORK LITTLE BIGBY CREEK 1.72 | 1986-07-22 | 855 | 0 | COD, .025N K2CR2O7 MG/L | 23
476771 | TRIBUTARY TO LITTLE BIGBY CREEK 12.23 | EAST FORK LITTLE BIGBY CREEK 1.72 | 1986-07-22 | 855 | 0 | PH (STANDARD UNITS) | 7.5
476771 | TRIBUTARY TO LITTLE BIGBY CREEK 12.23 | EAST FORK LITTLE BIGBY CREEK 1.72 | 1986-07-22 | 855 | 0 | ALKALINITY TOATL FIELD, (MG/L AS CACO3) | 220
476771 | TRIBUTARY TO LITTLE BIGBY CREEK 12.23 | EAST FORK LITTLE BIGBY CREEK 1.72 | 1986-07-22 | 855 | 0 | RESIDUE, TOTAL NONFILTRABLE (MG/L) | 9
476771 | TRIBUTARY TO LITTLE BIGBY CREEK 12.23 | EAST FORK LITTLE BIGBY CREEK 1.72 | 1986-07-22 | 855 | 0 | NITROGEN, ORGANIC, TOTAL (MG/L AS N) | 1.1
476771 | TRIBUTARY TO LITTLE BIGBY CREEK 12.23 | EAST FORK LITTLE BIGBY CREEK 1.72 | 1986-07-22 | 855 | 0 | NITROGEN, AMMONIA, TOTAL (MG/L AS N) | 0.93
476771 | TRIBUTARY TO LITTLE BIGBY CREEK 12.23 | EAST FORK LITTLE BIGBY CREEK 1.72 | 1986-07-22 | 855 | 0 | NITRITE PLUS NITRATE, TOTAL 1 DET. (MG/L AS N) | 1.7
476771 | TRIBUTARY TO LITTLE BIGBY CREEK 12.23 | EAST FORK LITTLE BIGBY CREEK 1.72 | 1986-07-22 | 855 | 0 | PHOSPHORUS, TOTAL (MG/L AS P) | 0.81
476771 | TRIBUTARY TO LITTLE BIGBY CREEK 12.23 | EAST FORK LITTLE BIGBY CREEK 1.72 | 1986-07-22 | 855 | 0 | FECAL COLIFORM,MEMBR FILTER,M-FC BROTH,44.5 C | 11200
476771 | TRIBUTARY TO LITTLE BIGBY CREEK 12.23 | EAST FORK LITTLE BIGBY CREEK 1.72 | 1986-07-22 | 855 | 0 | FECAL STREPTOCOCCI, MBR FILT,KF AGAR,35C,48HR | 7200
476771 | TRIBUTARY TO LITTLE BIGBY CREEK 12.23 | EAST FORK LITTLE BIGBY CREEK 1.72 | 1986-07-22 | 855 | 0 | RESIDUE,TOTAL FILTRABLE (DRIED AT 180C),MG/L | 240
476771 | TRIBUTARY TO LITTLE BIGBY CREEK 12.23 | EAST FORK LITTLE BIGBY CREEK 1.72 | 1986-07-22 | 855 | 0 | PHOSPHORUS,IN TOTAL ORTHOPHOSPHATE (MG/L AS P) | 0.66
476771 | TRIBUTARY TO LITTLE BIGBY CREEK 12.23 | EAST FORK LITTLE BIGBY CREEK 1.72 | 1986-07-22 | 855 | 0 | RATIO OF FECAL COLIFORM TO FECAL STREPTOCOCCI(CAL) | 1.5556
476771 | TRIBUTARY TO LITTLE BIGBY CREEK 12.23 | EAST FORK LITTLE BIGBY CREEK 1.72 | 1986-07-22 | 855 | 0 | SERIES CODE ALPHA-NUMERIC CODE | LBC7
476771 | TRIBUTARY TO LITTLE BIGBY CREEK 12.23 | EAST FORK LITTLE BIGBY CREEK 1.72 | 1986-08-11 | 350 | 0 | NUMBER USED IN SAMPLE ACCOUNTING PROCEDURE | 36847
476771 | TRIBUTARY TO LITTLE BIGBY CREEK 12.23 | EAST FORK LITTLE BIGBY CREEK 1.72 | 1986-08-11 | 350 | 0 | BOD, 5 DAY, 20 DEG C MG/L | 2.6
476771 | TRIBUTARY TO LITTLE BIGBY CREEK 12.23 | EAST FORK LITTLE BIGBY CREEK 1.72 | 1986-08-11 | 350 | 0 | COD, .025N K2CR2O7 MG/L | 41
476771 | TRIBUTARY TO LITTLE BIGBY CREEK 12.23 | EAST FORK LITTLE BIGBY CREEK 1.72 | 1986-08-11 | 350 | 0 | PH (STANDARD UNITS) | 6.9
476771 | TRIBUTARY TO LITTLE BIGBY CREEK 12.23 | EAST FORK LITTLE BIGBY CREEK 1.72 | 1986-08-11 | 350 | 0 | ALKALINITY TOATL FIELD, (MG/L AS CACO3) | 210
476771 | TRIBUTARY TO LITTLE BIGBY CREEK 12.23 | EAST FORK LITTLE BIGBY CREEK 1.72 | 1986-08-11 | 350 | 0 | RESIDUE, TOTAL NONFILTRABLE (MG/L) | 42
476771 | TRIBUTARY TO LITTLE BIGBY CREEK 12.23 | EAST FORK LITTLE BIGBY CREEK 1.72 | 1986-08-11 | 350 | 0 | NITROGEN, ORGANIC, TOTAL (MG/L AS N) | 1.6
476771 | TRIBUTARY TO LITTLE BIGBY CREEK 12.23 | EAST FORK LITTLE BIGBY CREEK 1.72 | 1986-08-11 | 350 | 0 | NITROGEN, AMMONIA, TOTAL (MG/L AS N) | 0.69
476771 | TRIBUTARY TO LITTLE BIGBY CREEK 12.23 | EAST FORK LITTLE BIGBY CREEK 1.72 | 1986-08-11 | 350 | 0 | NITRITE PLUS NITRATE, TOTAL 1 DET. (MG/L AS N) | 0.45
476771 | TRIBUTARY TO LITTLE BIGBY CREEK 12.23 | EAST FORK LITTLE BIGBY CREEK 1.72 | 1986-08-11 | 350 | 0 | PHOSPHORUS, TOTAL (MG/L AS P) | 10
476771 | TRIBUTARY TO LITTLE BIGBY CREEK 12.23 | EAST FORK LITTLE BIGBY CREEK 1.72 | 1986-08-11 | 350 | 0 | RESIDUE,TOTAL FILTRABLE (DRIED AT 180C),MG/L | 230
476771 | TRIBUTARY TO LITTLE BIGBY CREEK 12.23 | EAST FORK LITTLE BIGBY CREEK 1.72 | 1986-08-11 | 350 | 0 | PHOSPHORUS,IN TOTAL ORTHOPHOSPHATE (MG/L AS P) | 0.55
476771 | TRIBUTARY TO LITTLE BIGBY CREEK 12.23 | EAST FORK LITTLE BIGBY CREEK 1.72 | 1986-08-11 | 350 | 0 | SERIES CODE ALPHA-NUMERIC CODE | A
476771 | TRIBUTARY TO LITTLE BIGBY CREEK 12.23 | EAST FORK LITTLE BIGBY CREEK 1.72 | 1986-08-11 | 425 | 0 | NUMBER USED IN SAMPLE ACCOUNTING PROCEDURE | 36848
476771 | TRIBUTARY TO LITTLE BIGBY CREEK 12.23 | EAST FORK LITTLE BIGBY CREEK 1.72 | 1986-08-11 | 425 | 0 | BOD, 5 DAY, 20 DEG C MG/L | 20
476771 | TRIBUTARY TO LITTLE BIGBY CREEK 12.23 | EAST FORK LITTLE BIGBY CREEK 1.72 | 1986-08-11 | 425 | 0 | COD, .025N K2CR2O7 MG/L | 250
476771 | TRIBUTARY TO LITTLE BIGBY CREEK 12.23 | EAST FORK LITTLE BIGBY CREEK 1.72 | 1986-08-11 | 425 | 0 | PH (STANDARD UNITS) | 6.6
476771 | TRIBUTARY TO LITTLE BIGBY CREEK 12.23 | EAST FORK LITTLE BIGBY CREEK 1.72 | 1986-08-11 | 425 | 0 | ALKALINITY TOATL FIELD, (MG/L AS CACO3) | 130
476771 | TRIBUTARY TO LITTLE BIGBY CREEK 12.23 | EAST FORK LITTLE BIGBY CREEK 1.72 | 1986-08-11 | 425 | 0 | RESIDUE, TOTAL NONFILTRABLE (MG/L) | 890
476771 | TRIBUTARY TO LITTLE BIGBY CREEK 12.23 | EAST FORK LITTLE BIGBY CREEK 1.72 | 1986-08-11 | 425 | 0 | NITROGEN, ORGANIC, TOTAL (MG/L AS N) | 7.6
476771 | TRIBUTARY TO LITTLE BIGBY CREEK 12.23 | EAST FORK LITTLE BIGBY CREEK 1.72 | 1986-08-11 | 425 | 0 | NITROGEN, AMMONIA, TOTAL (MG/L AS N) | 0.64
476771 | TRIBUTARY TO LITTLE BIGBY CREEK 12.23 | EAST FORK LITTLE BIGBY CREEK 1.72 | 1986-08-11 | 425 | 0 | NITRITE PLUS NITRATE, TOTAL 1 DET. (MG/L AS N) | 1.7
476771 | TRIBUTARY TO LITTLE BIGBY CREEK 12.23 | EAST FORK LITTLE BIGBY CREEK 1.72 | 1986-08-11 | 425 | 0 | PHOSPHORUS, TOTAL (MG/L AS P) | 12
476771 | TRIBUTARY TO LITTLE BIGBY CREEK 12.23 | EAST FORK LITTLE BIGBY CREEK 1.72 | 1986-08-11 | 425 | 0 | RESIDUE,TOTAL FILTRABLE (DRIED AT 180C),MG/L | 190
476771 | TRIBUTARY TO LITTLE BIGBY CREEK 12.23 | EAST FORK LITTLE BIGBY CREEK 1.72 | 1986-08-11 | 425 | 0 | PHOSPHORUS,IN TOTAL ORTHOPHOSPHATE (MG/L AS P) | 1.3
476771 | TRIBUTARY TO LITTLE BIGBY CREEK 12.23 | EAST FORK LITTLE BIGBY CREEK 1.72 | 1986-08-11 | 425 | 0 | SERIES CODE ALPHA-NUMERIC CODE | B
476771 | TRIBUTARY TO LITTLE BIGBY CREEK 12.23 | EAST FORK LITTLE BIGBY CREEK 1.72 | 1986-08-11 | 515 | 0 | NUMBER USED IN SAMPLE ACCOUNTING PROCEDURE | 36849
476771 | TRIBUTARY TO LITTLE BIGBY CREEK 12.23 | EAST FORK LITTLE BIGBY CREEK 1.72 | 1986-08-11 | 515 | 0 | BOD, 5 DAY, 20 DEG C MG/L | 14
476771 | TRIBUTARY TO LITTLE BIGBY CREEK 12.23 | EAST FORK LITTLE BIGBY CREEK 1.72 | 1986-08-11 | 515 | 0 | COD, .025N K2CR2O7 MG/L | 210
476771 | TRIBUTARY TO LITTLE BIGBY CREEK 12.23 | EAST FORK LITTLE BIGBY CREEK 1.72 | 1986-08-11 | 515 | 0 | PH (STANDARD UNITS) | 6.5
476771 | TRIBUTARY TO LITTLE BIGBY CREEK 12.23 | EAST FORK LITTLE BIGBY CREEK 1.72 | 1986-08-11 | 515 | 0 | ALKALINITY TOATL FIELD, (MG/L AS CACO3) | 78
476771 | TRIBUTARY TO LITTLE BIGBY CREEK 12.23 | EAST FORK LITTLE BIGBY CREEK 1.72 | 1986-08-11 | 515 | 0 | RESIDUE, TOTAL NONFILTRABLE (MG/L) | 1400
476771 | TRIBUTARY TO LITTLE BIGBY CREEK 12.23 | EAST FORK LITTLE BIGBY CREEK 1.72 | 1986-08-11 | 515 | 0 | NITROGEN, ORGANIC, TOTAL (MG/L AS N) | 6.6
476771 | TRIBUTARY TO LITTLE BIGBY CREEK 12.23 | EAST FORK LITTLE BIGBY CREEK 1.72 | 1986-08-11 | 515 | 0 | NITROGEN, AMMONIA, TOTAL (MG/L AS N) | 0.34
476771 | TRIBUTARY TO LITTLE BIGBY CREEK 12.23 | EAST FORK LITTLE BIGBY CREEK 1.72 | 1986-08-11 | 515 | 0 | NITRITE PLUS NITRATE, TOTAL 1 DET. (MG/L AS N) | 1.1
476771 | TRIBUTARY TO LITTLE BIGBY CREEK 12.23 | EAST FORK LITTLE BIGBY CREEK 1.72 | 1986-08-11 | 515 | 0 | PHOSPHORUS, TOTAL (MG/L AS P) | 11
476771 | TRIBUTARY TO LITTLE BIGBY CREEK 12.23 | EAST FORK LITTLE BIGBY CREEK 1.72 | 1986-08-11 | 515 | 0 | RESIDUE,TOTAL FILTRABLE (DRIED AT 180C),MG/L | 140
476771 | TRIBUTARY TO LITTLE BIGBY CREEK 12.23 | EAST FORK LITTLE BIGBY CREEK 1.72 | 1986-08-11 | 515 | 0 | PHOSPHORUS,IN TOTAL ORTHOPHOSPHATE (MG/L AS P) | 0.7
476771 | TRIBUTARY TO LITTLE BIGBY CREEK 12.23 | EAST FORK LITTLE BIGBY CREEK 1.72 | 1986-08-11 | 515 | 0 | SERIES CODE ALPHA-NUMERIC CODE | C
476771 | TRIBUTARY TO LITTLE BIGBY CREEK 12.23 | EAST FORK LITTLE BIGBY CREEK 1.72 | 1986-08-11 | 715 | 0 | NUMBER USED IN SAMPLE ACCOUNTING PROCEDURE | 36850
476771 | TRIBUTARY TO LITTLE BIGBY CREEK 12.23 | EAST FORK LITTLE BIGBY CREEK 1.72 | 1986-08-11 | 715 | 0 | BOD, 5 DAY, 20 DEG C MG/L | 10
476771 | TRIBUTARY TO LITTLE BIGBY CREEK 12.23 | EAST FORK LITTLE BIGBY CREEK 1.72 | 1986-08-11 | 715 | 0 | COD, .025N K2CR2O7 MG/L | 110
476771 | TRIBUTARY TO LITTLE BIGBY CREEK 12.23 | EAST FORK LITTLE BIGBY CREEK 1.72 | 1986-08-11 | 715 | 0 | PH (STANDARD UNITS) | 6.5
476771 | TRIBUTARY TO LITTLE BIGBY CREEK 12.23 | EAST FORK LITTLE BIGBY CREEK 1.72 | 1986-08-11 | 715 | 0 | ALKALINITY TOATL FIELD, (MG/L AS CACO3) | 78
476771 | TRIBUTARY TO LITTLE BIGBY CREEK 12.23 | EAST FORK LITTLE BIGBY CREEK 1.72 | 1986-08-11 | 715 | 0 | RESIDUE, TOTAL NONFILTRABLE (MG/L) | 620
476771 | TRIBUTARY TO LITTLE BIGBY CREEK 12.23 | EAST FORK LITTLE BIGBY CREEK 1.72 | 1986-08-11 | 715 | 0 | NITROGEN, ORGANIC, TOTAL (MG/L AS N) | 3.3
476771 | TRIBUTARY TO LITTLE BIGBY CREEK 12.23 | EAST FORK LITTLE BIGBY CREEK 1.72 | 1986-08-11 | 715 | 0 | NITROGEN, AMMONIA, TOTAL (MG/L AS N) | 0.37
476771 | TRIBUTARY TO LITTLE BIGBY CREEK 12.23 | EAST FORK LITTLE BIGBY CREEK 1.72 | 1986-08-11 | 715 | 0 | NITRITE PLUS NITRATE, TOTAL 1 DET. (MG/L AS N) | 1.1
476771 | TRIBUTARY TO LITTLE BIGBY CREEK 12.23 | EAST FORK LITTLE BIGBY CREEK 1.72 | 1986-08-11 | 715 | 0 | PHOSPHORUS, TOTAL (MG/L AS P) | 5.8
476771 | TRIBUTARY TO LITTLE BIGBY CREEK 12.23 | EAST FORK LITTLE BIGBY CREEK 1.72 | 1986-08-11 | 715 | 0 | RESIDUE,TOTAL FILTRABLE (DRIED AT 180C),MG/L | 130
476771 | TRIBUTARY TO LITTLE BIGBY CREEK 12.23 | EAST FORK LITTLE BIGBY CREEK 1.72 | 1986-08-11 | 715 | 0 | PHOSPHORUS,IN TOTAL ORTHOPHOSPHATE (MG/L AS P) | 0.8
476771 | TRIBUTARY TO LITTLE BIGBY CREEK 12.23 | EAST FORK LITTLE BIGBY CREEK 1.72 | 1986-08-11 | 715 | 0 | SERIES CODE ALPHA-NUMERIC CODE | D
476771 | TRIBUTARY TO LITTLE BIGBY CREEK 12.23 | EAST FORK LITTLE BIGBY CREEK 1.72 | 1986-08-11 | 840 | 0 | NUMBER USED IN SAMPLE ACCOUNTING PROCEDURE | 36897
476771 | TRIBUTARY TO LITTLE BIGBY CREEK 12.23 | EAST FORK LITTLE BIGBY CREEK 1.72 | 1986-08-11 | 840 | 0 | BOD, 5 DAY, 20 DEG C MG/L | 6.4
476771 | TRIBUTARY TO LITTLE BIGBY CREEK 12.23 | EAST FORK LITTLE BIGBY CREEK 1.72 | 1986-08-11 | 840 | 0 | COD, .025N K2CR2O7 MG/L | 100
476771 | TRIBUTARY TO LITTLE BIGBY CREEK 12.23 | EAST FORK LITTLE BIGBY CREEK 1.72 | 1986-08-11 | 840 | 0 | PH (STANDARD UNITS) | 6.5
476771 | TRIBUTARY TO LITTLE BIGBY CREEK 12.23 | EAST FORK LITTLE BIGBY CREEK 1.72 | 1986-08-11 | 840 | 0 | ALKALINITY TOATL FIELD, (MG/L AS CACO3) | 70
476771 | TRIBUTARY TO LITTLE BIGBY CREEK 12.23 | EAST FORK LITTLE BIGBY CREEK 1.72 | 1986-08-11 | 840 | 0 | RESIDUE, TOTAL NONFILTRABLE (MG/L) | 1600
476771 | TRIBUTARY TO LITTLE BIGBY CREEK 12.23 | EAST FORK LITTLE BIGBY CREEK 1.72 | 1986-08-11 | 840 | 0 | NITROGEN, ORGANIC, TOTAL (MG/L AS N) | 8.1
476771 | TRIBUTARY TO LITTLE BIGBY CREEK 12.23 | EAST FORK LITTLE BIGBY CREEK 1.72 | 1986-08-11 | 840 | 0 | NITROGEN, AMMONIA, TOTAL (MG/L AS N) | 0.4
476771 | TRIBUTARY TO LITTLE BIGBY CREEK 12.23 | EAST FORK LITTLE BIGBY CREEK 1.72 | 1986-08-11 | 840 | 0 | NITRITE PLUS NITRATE, TOTAL 1 DET. (MG/L AS N) | 1.4
476771 | TRIBUTARY TO LITTLE BIGBY CREEK 12.23 | EAST FORK LITTLE BIGBY CREEK 1.72 | 1986-08-11 | 840 | 0 | PHOSPHORUS, TOTAL (MG/L AS P) | 13
476771 | TRIBUTARY TO LITTLE BIGBY CREEK 12.23 | EAST FORK LITTLE BIGBY CREEK 1.72 | 1986-08-11 | 840 | 0 | RESIDUE,TOTAL FILTRABLE (DRIED AT 180C),MG/L | 350
476771 | TRIBUTARY TO LITTLE BIGBY CREEK 12.23 | EAST FORK LITTLE BIGBY CREEK 1.72 | 1986-08-11 | 840 | 0 | PHOSPHORUS,IN TOTAL ORTHOPHOSPHATE (MG/L AS P) | 0.56
476771 | TRIBUTARY TO LITTLE BIGBY CREEK 12.23 | EAST FORK LITTLE BIGBY CREEK 1.72 | 1986-08-11 | 840 | 0 | SERIES CODE ALPHA-NUMERIC CODE | E
476771 | TRIBUTARY TO LITTLE BIGBY CREEK 12.23 | EAST FORK LITTLE BIGBY CREEK 1.72 | 1986-08-28 | 830 | 0 | NUMBER USED IN SAMPLE ACCOUNTING PROCEDURE | 37865
476771 | TRIBUTARY TO LITTLE BIGBY CREEK 12.23 | EAST FORK LITTLE BIGBY CREEK 1.72 | 1986-08-28 | 830 | 0 | SAMPLING STATION LOCATION VERTICAL (METERS) | 0.3
476771 | TRIBUTARY TO LITTLE BIGBY CREEK 12.23 | EAST FORK LITTLE BIGBY CREEK 1.72 | 1986-08-28 | 830 | 0 | BOD, 5 DAY, 20 DEG C MG/L | 1
476771 | TRIBUTARY TO LITTLE BIGBY CREEK 12.23 | EAST FORK LITTLE BIGBY CREEK 1.72 | 1986-08-28 | 830 | 0 | COD, .025N K2CR2O7 MG/L | 23
476771 | TRIBUTARY TO LITTLE BIGBY CREEK 12.23 | EAST FORK LITTLE BIGBY CREEK 1.72 | 1986-08-28 | 830 | 0 | PH (STANDARD UNITS) | 7.3
476771 | TRIBUTARY TO LITTLE BIGBY CREEK 12.23 | EAST FORK LITTLE BIGBY CREEK 1.72 | 1986-08-28 | 830 | 0 | ALKALINITY TOATL FIELD, (MG/L AS CACO3) | 110
476771 | TRIBUTARY TO LITTLE BIGBY CREEK 12.23 | EAST FORK LITTLE BIGBY CREEK 1.72 | 1986-08-28 | 830 | 0 | RESIDUE, TOTAL NONFILTRABLE (MG/L) | 160
476771 | TRIBUTARY TO LITTLE BIGBY CREEK 12.23 | EAST FORK LITTLE BIGBY CREEK 1.72 | 1986-08-28 | 830 | 0 | NITROGEN, ORGANIC, TOTAL (MG/L AS N) | 1.2
476771 | TRIBUTARY TO LITTLE BIGBY CREEK 12.23 | EAST FORK LITTLE BIGBY CREEK 1.72 | 1986-08-28 | 830 | 0 | NITROGEN, AMMONIA, TOTAL (MG/L AS N) | 0.06
476771 | TRIBUTARY TO LITTLE BIGBY CREEK 12.23 | EAST FORK LITTLE BIGBY CREEK 1.72 | 1986-08-28 | 830 | 0 | NITRITE PLUS NITRATE, TOTAL 1 DET. (MG/L AS N) | 1.8
476771 | TRIBUTARY TO LITTLE BIGBY CREEK 12.23 | EAST FORK LITTLE BIGBY CREEK 1.72 | 1986-08-28 | 830 | 0 | PHOSPHORUS, TOTAL (MG/L AS P) | 2.3
476771 | TRIBUTARY TO LITTLE BIGBY CREEK 12.23 | EAST FORK LITTLE BIGBY CREEK 1.72 | 1986-08-28 | 830 | 0 | FECAL COLIFORM,MEMBR FILTER,M-FC BROTH,44.5 C | 200000
476771 | TRIBUTARY TO LITTLE BIGBY CREEK 12.23 | EAST FORK LITTLE BIGBY CREEK 1.72 | 1986-08-28 | 830 | 0 | FECAL STREPTOCOCCI, MBR FILT,KF AGAR,35C,48HR | 200000
476771 | TRIBUTARY TO LITTLE BIGBY CREEK 12.23 | EAST FORK LITTLE BIGBY CREEK 1.72 | 1986-08-28 | 830 | 0 | RESIDUE,TOTAL FILTRABLE (DRIED AT 180C),MG/L | 200
476771 | TRIBUTARY TO LITTLE BIGBY CREEK 12.23 | EAST FORK LITTLE BIGBY CREEK 1.72 | 1986-08-28 | 830 | 0 | PHOSPHORUS,IN TOTAL ORTHOPHOSPHATE (MG/L AS P) | 0.53
476771 | TRIBUTARY TO LITTLE BIGBY CREEK 12.23 | EAST FORK LITTLE BIGBY CREEK 1.72 | 1986-08-28 | 830 | 0 | RATIO OF FECAL COLIFORM TO FECAL STREPTOCOCCI(CAL) | 1
476771 | TRIBUTARY TO LITTLE BIGBY CREEK 12.23 | EAST FORK LITTLE BIGBY CREEK 1.72 | 1986-08-28 | 830 | 0 | SERIES CODE ALPHA-NUMERIC CODE | LBC7
476771 | TRIBUTARY TO LITTLE BIGBY CREEK 12.23 | EAST FORK LITTLE BIGBY CREEK 1.72 | 1986-08-28 | 2028 | 0 | NUMBER USED IN SAMPLE ACCOUNTING PROCEDURE | 37870
476771 | TRIBUTARY TO LITTLE BIGBY CREEK 12.23 | EAST FORK LITTLE BIGBY CREEK 1.72 | 1986-08-28 | 2028 | 0 | BOD, 5 DAY, 20 DEG C MG/L | 13
476771 | TRIBUTARY TO LITTLE BIGBY CREEK 12.23 | EAST FORK LITTLE BIGBY CREEK 1.72 | 1986-08-28 | 2028 | 0 | COD, .025N K2CR2O7 MG/L | 500
476771 | TRIBUTARY TO LITTLE BIGBY CREEK 12.23 | EAST FORK LITTLE BIGBY CREEK 1.72 | 1986-08-28 | 2028 | 0 | PH (STANDARD UNITS) | 7.2
476771 | TRIBUTARY TO LITTLE BIGBY CREEK 12.23 | EAST FORK LITTLE BIGBY CREEK 1.72 | 1986-08-28 | 2028 | 0 | ALKALINITY TOATL FIELD, (MG/L AS CACO3) | 95
476771 | TRIBUTARY TO LITTLE BIGBY CREEK 12.23 | EAST FORK LITTLE BIGBY CREEK 1.72 | 1986-08-28 | 2028 | 0 | RESIDUE, TOTAL NONFILTRABLE (MG/L) | 1100
476771 | TRIBUTARY TO LITTLE BIGBY CREEK 12.23 | EAST FORK LITTLE BIGBY CREEK 1.72 | 1986-08-28 | 2028 | 0 | NITROGEN, ORGANIC, TOTAL (MG/L AS N) | 7.8
476771 | TRIBUTARY TO LITTLE BIGBY CREEK 12.23 | EAST FORK LITTLE BIGBY CREEK 1.72 | 1986-08-28 | 2028 | 0 | NITROGEN, AMMONIA, TOTAL (MG/L AS N) | 1.6
476771 | TRIBUTARY TO LITTLE BIGBY CREEK 12.23 | EAST FORK LITTLE BIGBY CREEK 1.72 | 1986-08-28 | 2028 | 0 | NITRITE PLUS NITRATE, TOTAL 1 DET. (MG/L AS N) | 2.2
476771 | TRIBUTARY TO LITTLE BIGBY CREEK 12.23 | EAST FORK LITTLE BIGBY CREEK 1.72 | 1986-08-28 | 2028 | 0 | PHOSPHORUS, TOTAL (MG/L AS P) | 9.9
476771 | TRIBUTARY TO LITTLE BIGBY CREEK 12.23 | EAST FORK LITTLE BIGBY CREEK 1.72 | 1986-08-28 | 2028 | 0 | RESIDUE,TOTAL FILTRABLE (DRIED AT 180C),MG/L | 180
476771 | TRIBUTARY TO LITTLE BIGBY CREEK 12.23 | EAST FORK LITTLE BIGBY CREEK 1.72 | 1986-08-28 | 2028 | 0 | SERIES CODE ALPHA-NUMERIC CODE | A
476771 | TRIBUTARY TO LITTLE BIGBY CREEK 12.23 | EAST FORK LITTLE BIGBY CREEK 1.72 | 1986-08-28 | 2110 | 0 | NUMBER USED IN SAMPLE ACCOUNTING PROCEDURE | 37871
476771 | TRIBUTARY TO LITTLE BIGBY CREEK 12.23 | EAST FORK LITTLE BIGBY CREEK 1.72 | 1986-08-28 | 2110 | 0 | BOD, 5 DAY, 20 DEG C MG/L | 21
476771 | TRIBUTARY TO LITTLE BIGBY CREEK 12.23 | EAST FORK LITTLE BIGBY CREEK 1.72 | 1986-08-28 | 2110 | 0 | COD, .025N K2CR2O7 MG/L | 210
476771 | TRIBUTARY TO LITTLE BIGBY CREEK 12.23 | EAST FORK LITTLE BIGBY CREEK 1.72 | 1986-08-28 | 2110 | 0 | PH (STANDARD UNITS) | 7.4
476771 | TRIBUTARY TO LITTLE BIGBY CREEK 12.23 | EAST FORK LITTLE BIGBY CREEK 1.72 | 1986-08-28 | 2110 | 0 | ALKALINITY TOATL FIELD, (MG/L AS CACO3) | 160
476771 | TRIBUTARY TO LITTLE BIGBY CREEK 12.23 | EAST FORK LITTLE BIGBY CREEK 1.72 | 1986-08-28 | 2110 | 0 | RESIDUE, TOTAL NONFILTRABLE (MG/L) | 1300
476771 | TRIBUTARY TO LITTLE BIGBY CREEK 12.23 | EAST FORK LITTLE BIGBY CREEK 1.72 | 1986-08-28 | 2110 | 0 | NITROGEN, ORGANIC, TOTAL (MG/L AS N) | 18
476771 | TRIBUTARY TO LITTLE BIGBY CREEK 12.23 | EAST FORK LITTLE BIGBY CREEK 1.72 | 1986-08-28 | 2110 | 0 | NITROGEN, AMMONIA, TOTAL (MG/L AS N) | 10
476771 | TRIBUTARY TO LITTLE BIGBY CREEK 12.23 | EAST FORK LITTLE BIGBY CREEK 1.72 | 1986-08-28 | 2110 | 0 | NITRITE PLUS NITRATE, TOTAL 1 DET. (MG/L AS N) | 1.2
476771 | TRIBUTARY TO LITTLE BIGBY CREEK 12.23 | EAST FORK LITTLE BIGBY CREEK 1.72 | 1986-08-28 | 2110 | 0 | PHOSPHORUS, TOTAL (MG/L AS P) | 12
476771 | TRIBUTARY TO LITTLE BIGBY CREEK 12.23 | EAST FORK LITTLE BIGBY CREEK 1.72 | 1986-08-28 | 2110 | 0 | RESIDUE,TOTAL FILTRABLE (DRIED AT 180C),MG/L | 250
476771 | TRIBUTARY TO LITTLE BIGBY CREEK 12.23 | EAST FORK LITTLE BIGBY CREEK 1.72 | 1986-08-28 | 2110 | 0 | SERIES CODE ALPHA-NUMERIC CODE | B
476771 | TRIBUTARY TO LITTLE BIGBY CREEK 12.23 | EAST FORK LITTLE BIGBY CREEK 1.72 | 1986-08-28 | 2140 | 0 | NUMBER USED IN SAMPLE ACCOUNTING PROCEDURE | 37872
476771 | TRIBUTARY TO LITTLE BIGBY CREEK 12.23 | EAST FORK LITTLE BIGBY CREEK 1.72 | 1986-08-28 | 2140 | 0 | BOD, 5 DAY, 20 DEG C MG/L | 34
476771 | TRIBUTARY TO LITTLE BIGBY CREEK 12.23 | EAST FORK LITTLE BIGBY CREEK 1.72 | 1986-08-28 | 2140 | 0 | COD, .025N K2CR2O7 MG/L | 560
476771 | TRIBUTARY TO LITTLE BIGBY CREEK 12.23 | EAST FORK LITTLE BIGBY CREEK 1.72 | 1986-08-28 | 2140 | 0 | PH (STANDARD UNITS) | 7.4
476771 | TRIBUTARY TO LITTLE BIGBY CREEK 12.23 | EAST FORK LITTLE BIGBY CREEK 1.72 | 1986-08-28 | 2140 | 0 | ALKALINITY TOATL FIELD, (MG/L AS CACO3) | 105
476771 | TRIBUTARY TO LITTLE BIGBY CREEK 12.23 | EAST FORK LITTLE BIGBY CREEK 1.72 | 1986-08-28 | 2140 | 0 | RESIDUE, TOTAL NONFILTRABLE (MG/L) | 5500
476771 | TRIBUTARY TO LITTLE BIGBY CREEK 12.23 | EAST FORK LITTLE BIGBY CREEK 1.72 | 1986-08-28 | 2140 | 0 | NITROGEN, ORGANIC, TOTAL (MG/L AS N) | 37
476771 | TRIBUTARY TO LITTLE BIGBY CREEK 12.23 | EAST FORK LITTLE BIGBY CREEK 1.72 | 1986-08-28 | 2140 | 0 | NITROGEN, AMMONIA, TOTAL (MG/L AS N) | 7
476771 | TRIBUTARY TO LITTLE BIGBY CREEK 12.23 | EAST FORK LITTLE BIGBY CREEK 1.72 | 1986-08-28 | 2140 | 0 | NITRITE PLUS NITRATE, TOTAL 1 DET. (MG/L AS N) | 1.4
476771 | TRIBUTARY TO LITTLE BIGBY CREEK 12.23 | EAST FORK LITTLE BIGBY CREEK 1.72 | 1986-08-28 | 2140 | 0 | PHOSPHORUS, TOTAL (MG/L AS P) | 39
476771 | TRIBUTARY TO LITTLE BIGBY CREEK 12.23 | EAST FORK LITTLE BIGBY CREEK 1.72 | 1986-08-28 | 2140 | 0 | RESIDUE,TOTAL FILTRABLE (DRIED AT 180C),MG/L | 240
476771 | TRIBUTARY TO LITTLE BIGBY CREEK 12.23 | EAST FORK LITTLE BIGBY CREEK 1.72 | 1986-08-28 | 2140 | 0 | SERIES CODE ALPHA-NUMERIC CODE | C
476771 | TRIBUTARY TO LITTLE BIGBY CREEK 12.23 | EAST FORK LITTLE BIGBY CREEK 1.72 | 1986-08-28 | 2150 | 0 | NUMBER USED IN SAMPLE ACCOUNTING PROCEDURE | 37873
476771 | TRIBUTARY TO LITTLE BIGBY CREEK 12.23 | EAST FORK LITTLE BIGBY CREEK 1.72 | 1986-08-28 | 2150 | 0 | BOD, 5 DAY, 20 DEG C MG/L | 22
476771 | TRIBUTARY TO LITTLE BIGBY CREEK 12.23 | EAST FORK LITTLE BIGBY CREEK 1.72 | 1986-08-28 | 2150 | 0 | COD, .025N K2CR2O7 MG/L | 600
476771 | TRIBUTARY TO LITTLE BIGBY CREEK 12.23 | EAST FORK LITTLE BIGBY CREEK 1.72 | 1986-08-28 | 2150 | 0 | PH (STANDARD UNITS) | 7.2
476771 | TRIBUTARY TO LITTLE BIGBY CREEK 12.23 | EAST FORK LITTLE BIGBY CREEK 1.72 | 1986-08-28 | 2150 | 0 | ALKALINITY TOATL FIELD, (MG/L AS CACO3) | 79
476771 | TRIBUTARY TO LITTLE BIGBY CREEK 12.23 | EAST FORK LITTLE BIGBY CREEK 1.72 | 1986-08-28 | 2150 | 0 | RESIDUE, TOTAL NONFILTRABLE (MG/L) | 3700
476771 | TRIBUTARY TO LITTLE BIGBY CREEK 12.23 | EAST FORK LITTLE BIGBY CREEK 1.72 | 1986-08-28 | 2150 | 0 | NITROGEN, ORGANIC, TOTAL (MG/L AS N) | 26
476771 | TRIBUTARY TO LITTLE BIGBY CREEK 12.23 | EAST FORK LITTLE BIGBY CREEK 1.72 | 1986-08-28 | 2150 | 0 | NITROGEN, AMMONIA, TOTAL (MG/L AS N) | 3.5
476771 | TRIBUTARY TO LITTLE BIGBY CREEK 12.23 | EAST FORK LITTLE BIGBY CREEK 1.72 | 1986-08-28 | 2150 | 0 | NITRITE PLUS NITRATE, TOTAL 1 DET. (MG/L AS N) | 1.2
476771 | TRIBUTARY TO LITTLE BIGBY CREEK 12.23 | EAST FORK LITTLE BIGBY CREEK 1.72 | 1986-08-28 | 2150 | 0 | PHOSPHORUS, TOTAL (MG/L AS P) | 40
476771 | TRIBUTARY TO LITTLE BIGBY CREEK 12.23 | EAST FORK LITTLE BIGBY CREEK 1.72 | 1986-08-28 | 2150 | 0 | RESIDUE,TOTAL FILTRABLE (DRIED AT 180C),MG/L | 170
476771 | TRIBUTARY TO LITTLE BIGBY CREEK 12.23 | EAST FORK LITTLE BIGBY CREEK 1.72 | 1986-08-28 | 2150 | 0 | SERIES CODE ALPHA-NUMERIC CODE | D
476771 | TRIBUTARY TO LITTLE BIGBY CREEK 12.23 | EAST FORK LITTLE BIGBY CREEK 1.72 | 1986-08-28 | 2212 | 0 | NUMBER USED IN SAMPLE ACCOUNTING PROCEDURE | 37874
476771 | TRIBUTARY TO LITTLE BIGBY CREEK 12.23 | EAST FORK LITTLE BIGBY CREEK 1.72 | 1986-08-28 | 2212 | 0 | BOD, 5 DAY, 20 DEG C MG/L | 16
476771 | TRIBUTARY TO LITTLE BIGBY CREEK 12.23 | EAST FORK LITTLE BIGBY CREEK 1.72 | 1986-08-28 | 2212 | 0 | COD, .025N K2CR2O7 MG/L | 290
476771 | TRIBUTARY TO LITTLE BIGBY CREEK 12.23 | EAST FORK LITTLE BIGBY CREEK 1.72 | 1986-08-28 | 2212 | 0 | PH (STANDARD UNITS) | 7.2
476771 | TRIBUTARY TO LITTLE BIGBY CREEK 12.23 | EAST FORK LITTLE BIGBY CREEK 1.72 | 1986-08-28 | 2212 | 0 | ALKALINITY TOATL FIELD, (MG/L AS CACO3) | 56
476771 | TRIBUTARY TO LITTLE BIGBY CREEK 12.23 | EAST FORK LITTLE BIGBY CREEK 1.72 | 1986-08-28 | 2212 | 0 | RESIDUE, TOTAL NONFILTRABLE (MG/L) | 2200
476771 | TRIBUTARY TO LITTLE BIGBY CREEK 12.23 | EAST FORK LITTLE BIGBY CREEK 1.72 | 1986-08-28 | 2212 | 0 | NITROGEN, ORGANIC, TOTAL (MG/L AS N) | 14
476771 | TRIBUTARY TO LITTLE BIGBY CREEK 12.23 | EAST FORK LITTLE BIGBY CREEK 1.72 | 1986-08-28 | 2212 | 0 | NITROGEN, AMMONIA, TOTAL (MG/L AS N) | 1.5
476771 | TRIBUTARY TO LITTLE BIGBY CREEK 12.23 | EAST FORK LITTLE BIGBY CREEK 1.72 | 1986-08-28 | 2212 | 0 | NITRITE PLUS NITRATE, TOTAL 1 DET. (MG/L AS N) | 1
476771 | TRIBUTARY TO LITTLE BIGBY CREEK 12.23 | EAST FORK LITTLE BIGBY CREEK 1.72 | 1986-08-28 | 2212 | 0 | PHOSPHORUS, TOTAL (MG/L AS P) | 26
476771 | TRIBUTARY TO LITTLE BIGBY CREEK 12.23 | EAST FORK LITTLE BIGBY CREEK 1.72 | 1986-08-28 | 2212 | 0 | RESIDUE,TOTAL FILTRABLE (DRIED AT 180C),MG/L | 150
476771 | TRIBUTARY TO LITTLE BIGBY CREEK 12.23 | EAST FORK LITTLE BIGBY CREEK 1.72 | 1986-08-28 | 2212 | 0 | SERIES CODE ALPHA-NUMERIC CODE | E
476771 | TRIBUTARY TO LITTLE BIGBY CREEK 12.23 | EAST FORK LITTLE BIGBY CREEK 1.72 | 1986-08-28 | 2226 | 0 | NUMBER USED IN SAMPLE ACCOUNTING PROCEDURE | 37875
476771 | TRIBUTARY TO LITTLE BIGBY CREEK 12.23 | EAST FORK LITTLE BIGBY CREEK 1.72 | 1986-08-28 | 2226 | 0 | BOD, 5 DAY, 20 DEG C MG/L | 14
476771 | TRIBUTARY TO LITTLE BIGBY CREEK 12.23 | EAST FORK LITTLE BIGBY CREEK 1.72 | 1986-08-28 | 2226 | 0 | COD, .025N K2CR2O7 MG/L | 260
476771 | TRIBUTARY TO LITTLE BIGBY CREEK 12.23 | EAST FORK LITTLE BIGBY CREEK 1.72 | 1986-08-28 | 2226 | 0 | PH (STANDARD UNITS) | 7.3
476771 | TRIBUTARY TO LITTLE BIGBY CREEK 12.23 | EAST FORK LITTLE BIGBY CREEK 1.72 | 1986-08-28 | 2226 | 0 | ALKALINITY TOATL FIELD, (MG/L AS CACO3) | 53
476771 | TRIBUTARY TO LITTLE BIGBY CREEK 12.23 | EAST FORK LITTLE BIGBY CREEK 1.72 | 1986-08-28 | 2226 | 0 | RESIDUE, TOTAL NONFILTRABLE (MG/L) | 2000
476771 | TRIBUTARY TO LITTLE BIGBY CREEK 12.23 | EAST FORK LITTLE BIGBY CREEK 1.72 | 1986-08-28 | 2226 | 0 | NITROGEN, ORGANIC, TOTAL (MG/L AS N) | 6.6
476771 | TRIBUTARY TO LITTLE BIGBY CREEK 12.23 | EAST FORK LITTLE BIGBY CREEK 1.72 | 1986-08-28 | 2226 | 0 | NITROGEN, AMMONIA, TOTAL (MG/L AS N) | 0.88
476771 | TRIBUTARY TO LITTLE BIGBY CREEK 12.23 | EAST FORK LITTLE BIGBY CREEK 1.72 | 1986-08-28 | 2226 | 0 | NITRITE PLUS NITRATE, TOTAL 1 DET. (MG/L AS N) | 1.1
476771 | TRIBUTARY TO LITTLE BIGBY CREEK 12.23 | EAST FORK LITTLE BIGBY CREEK 1.72 | 1986-08-28 | 2226 | 0 | PHOSPHORUS, TOTAL (MG/L AS P) | 22
476771 | TRIBUTARY TO LITTLE BIGBY CREEK 12.23 | EAST FORK LITTLE BIGBY CREEK 1.72 | 1986-08-28 | 2226 | 0 | RESIDUE,TOTAL FILTRABLE (DRIED AT 180C),MG/L | 140
476771 | TRIBUTARY TO LITTLE BIGBY CREEK 12.23 | EAST FORK LITTLE BIGBY CREEK 1.72 | 1986-08-28 | 2226 | 0 | SERIES CODE ALPHA-NUMERIC CODE | F
476771 | TRIBUTARY TO LITTLE BIGBY CREEK 12.23 | EAST FORK LITTLE BIGBY CREEK 1.72 | 1986-08-28 | 2240 | 0 | NUMBER USED IN SAMPLE ACCOUNTING PROCEDURE | 37876
476771 | TRIBUTARY TO LITTLE BIGBY CREEK 12.23 | EAST FORK LITTLE BIGBY CREEK 1.72 | 1986-08-28 | 2240 | 0 | BOD, 5 DAY, 20 DEG C MG/L | 11
476771 | TRIBUTARY TO LITTLE BIGBY CREEK 12.23 | EAST FORK LITTLE BIGBY CREEK 1.72 | 1986-08-28 | 2240 | 0 | COD, .025N K2CR2O7 MG/L | 230
476771 | TRIBUTARY TO LITTLE BIGBY CREEK 12.23 | EAST FORK LITTLE BIGBY CREEK 1.72 | 1986-08-28 | 2240 | 0 | PH (STANDARD UNITS) | 7.2
476771 | TRIBUTARY TO LITTLE BIGBY CREEK 12.23 | EAST FORK LITTLE BIGBY CREEK 1.72 | 1986-08-28 | 2240 | 0 | ALKALINITY TOATL FIELD, (MG/L AS CACO3) | 46
476771 | TRIBUTARY TO LITTLE BIGBY CREEK 12.23 | EAST FORK LITTLE BIGBY CREEK 1.72 | 1986-08-28 | 2240 | 0 | RESIDUE, TOTAL NONFILTRABLE (MG/L) | 1700
476771 | TRIBUTARY TO LITTLE BIGBY CREEK 12.23 | EAST FORK LITTLE BIGBY CREEK 1.72 | 1986-08-28 | 2240 | 0 | NITROGEN, ORGANIC, TOTAL (MG/L AS N) | 7
476771 | TRIBUTARY TO LITTLE BIGBY CREEK 12.23 | EAST FORK LITTLE BIGBY CREEK 1.72 | 1986-08-28 | 2240 | 0 | NITROGEN, AMMONIA, TOTAL (MG/L AS N) | 0.66
476771 | TRIBUTARY TO LITTLE BIGBY CREEK 12.23 | EAST FORK LITTLE BIGBY CREEK 1.72 | 1986-08-28 | 2240 | 0 | NITRITE PLUS NITRATE, TOTAL 1 DET. (MG/L AS N) | 0.97
476771 | TRIBUTARY TO LITTLE BIGBY CREEK 12.23 | EAST FORK LITTLE BIGBY CREEK 1.72 | 1986-08-28 | 2240 | 0 | PHOSPHORUS, TOTAL (MG/L AS P) | 26
476771 | TRIBUTARY TO LITTLE BIGBY CREEK 12.23 | EAST FORK LITTLE BIGBY CREEK 1.72 | 1986-08-28 | 2240 | 0 | RESIDUE,TOTAL FILTRABLE (DRIED AT 180C),MG/L | 130
476771 | TRIBUTARY TO LITTLE BIGBY CREEK 12.23 | EAST FORK LITTLE BIGBY CREEK 1.72 | 1986-08-28 | 2240 | 0 | SERIES CODE ALPHA-NUMERIC CODE | G
476771 | TRIBUTARY TO LITTLE BIGBY CREEK 12.23 | EAST FORK LITTLE BIGBY CREEK 1.72 | 1986-08-28 | 2250 | 0 | NUMBER USED IN SAMPLE ACCOUNTING PROCEDURE | 37877
476771 | TRIBUTARY TO LITTLE BIGBY CREEK 12.23 | EAST FORK LITTLE BIGBY CREEK 1.72 | 1986-08-28 | 2250 | 0 | BOD, 5 DAY, 20 DEG C MG/L | 10
476771 | TRIBUTARY TO LITTLE BIGBY CREEK 12.23 | EAST FORK LITTLE BIGBY CREEK 1.72 | 1986-08-28 | 2250 | 0 | COD, .025N K2CR2O7 MG/L | 180
476771 | TRIBUTARY TO LITTLE BIGBY CREEK 12.23 | EAST FORK LITTLE BIGBY CREEK 1.72 | 1986-08-28 | 2250 | 0 | PH (STANDARD UNITS) | 7.1
476771 | TRIBUTARY TO LITTLE BIGBY CREEK 12.23 | EAST FORK LITTLE BIGBY CREEK 1.72 | 1986-08-28 | 2250 | 0 | ALKALINITY TOATL FIELD, (MG/L AS CACO3) | 40
476771 | TRIBUTARY TO LITTLE BIGBY CREEK 12.23 | EAST FORK LITTLE BIGBY CREEK 1.72 | 1986-08-28 | 2250 | 0 | RESIDUE, TOTAL NONFILTRABLE (MG/L) | 1600
476771 | TRIBUTARY TO LITTLE BIGBY CREEK 12.23 | EAST FORK LITTLE BIGBY CREEK 1.72 | 1986-08-28 | 2250 | 0 | NITROGEN, ORGANIC, TOTAL (MG/L AS N) | 8.7
476771 | TRIBUTARY TO LITTLE BIGBY CREEK 12.23 | EAST FORK LITTLE BIGBY CREEK 1.72 | 1986-08-28 | 2250 | 0 | NITROGEN, AMMONIA, TOTAL (MG/L AS N) | 0.5
476771 | TRIBUTARY TO LITTLE BIGBY CREEK 12.23 | EAST FORK LITTLE BIGBY CREEK 1.72 | 1986-08-28 | 2250 | 0 | NITRITE PLUS NITRATE, TOTAL 1 DET. (MG/L AS N) | 0.84
476771 | TRIBUTARY TO LITTLE BIGBY CREEK 12.23 | EAST FORK LITTLE BIGBY CREEK 1.72 | 1986-08-28 | 2250 | 0 | PHOSPHORUS, TOTAL (MG/L AS P) | 22
476771 | TRIBUTARY TO LITTLE BIGBY CREEK 12.23 | EAST FORK LITTLE BIGBY CREEK 1.72 | 1986-08-28 | 2250 | 0 | RESIDUE,TOTAL FILTRABLE (DRIED AT 180C),MG/L | 130
476771 | TRIBUTARY TO LITTLE BIGBY CREEK 12.23 | EAST FORK LITTLE BIGBY CREEK 1.72 | 1986-08-28 | 2250 | 0 | SERIES CODE ALPHA-NUMERIC CODE | H
476771 | TRIBUTARY TO LITTLE BIGBY CREEK 12.23 | EAST FORK LITTLE BIGBY CREEK 1.72 | 1986-08-28 | 2305 | 0 | NUMBER USED IN SAMPLE ACCOUNTING PROCEDURE | 37879
476771 | TRIBUTARY TO LITTLE BIGBY CREEK 12.23 | EAST FORK LITTLE BIGBY CREEK 1.72 | 1986-08-28 | 2305 | 0 | BOD, 5 DAY, 20 DEG C MG/L | 14
476771 | TRIBUTARY TO LITTLE BIGBY CREEK 12.23 | EAST FORK LITTLE BIGBY CREEK 1.72 | 1986-08-28 | 2305 | 0 | COD, .025N K2CR2O7 MG/L | 200
476771 | TRIBUTARY TO LITTLE BIGBY CREEK 12.23 | EAST FORK LITTLE BIGBY CREEK 1.72 | 1986-08-28 | 2305 | 0 | PH (STANDARD UNITS) | 7.1
476771 | TRIBUTARY TO LITTLE BIGBY CREEK 12.23 | EAST FORK LITTLE BIGBY CREEK 1.72 | 1986-08-28 | 2305 | 0 | ALKALINITY TOATL FIELD, (MG/L AS CACO3) | 44
476771 | TRIBUTARY TO LITTLE BIGBY CREEK 12.23 | EAST FORK LITTLE BIGBY CREEK 1.72 | 1986-08-28 | 2305 | 0 | RESIDUE, TOTAL NONFILTRABLE (MG/L) | 1600
476771 | TRIBUTARY TO LITTLE BIGBY CREEK 12.23 | EAST FORK LITTLE BIGBY CREEK 1.72 | 1986-08-28 | 2305 | 0 | NITROGEN, ORGANIC, TOTAL (MG/L AS N) | 6
476771 | TRIBUTARY TO LITTLE BIGBY CREEK 12.23 | EAST FORK LITTLE BIGBY CREEK 1.72 | 1986-08-28 | 2305 | 0 | NITROGEN, AMMONIA, TOTAL (MG/L AS N) | 0.37
476771 | TRIBUTARY TO LITTLE BIGBY CREEK 12.23 | EAST FORK LITTLE BIGBY CREEK 1.72 | 1986-08-28 | 2305 | 0 | NITRITE PLUS NITRATE, TOTAL 1 DET. (MG/L AS N) | 0.82
476771 | TRIBUTARY TO LITTLE BIGBY CREEK 12.23 | EAST FORK LITTLE BIGBY CREEK 1.72 | 1986-08-28 | 2305 | 0 | PHOSPHORUS, TOTAL (MG/L AS P) | 18
476771 | TRIBUTARY TO LITTLE BIGBY CREEK 12.23 | EAST FORK LITTLE BIGBY CREEK 1.72 | 1986-08-28 | 2305 | 0 | RESIDUE,TOTAL FILTRABLE (DRIED AT 180C),MG/L | 140
476771 | TRIBUTARY TO LITTLE BIGBY CREEK 12.23 | EAST FORK LITTLE BIGBY CREEK 1.72 | 1986-08-28 | 2305 | 0 | SERIES CODE ALPHA-NUMERIC CODE | I
476771 | TRIBUTARY TO LITTLE BIGBY CREEK 12.23 | EAST FORK LITTLE BIGBY CREEK 1.72 | 1986-08-28 | 2316 | 0 | NUMBER USED IN SAMPLE ACCOUNTING PROCEDURE | 37880
476771 | TRIBUTARY TO LITTLE BIGBY CREEK 12.23 | EAST FORK LITTLE BIGBY CREEK 1.72 | 1986-08-28 | 2316 | 0 | BOD, 5 DAY, 20 DEG C MG/L | 10
476771 | TRIBUTARY TO LITTLE BIGBY CREEK 12.23 | EAST FORK LITTLE BIGBY CREEK 1.72 | 1986-08-28 | 2316 | 0 | COD, .025N K2CR2O7 MG/L | 180
476771 | TRIBUTARY TO LITTLE BIGBY CREEK 12.23 | EAST FORK LITTLE BIGBY CREEK 1.72 | 1986-08-28 | 2316 | 0 | PH (STANDARD UNITS) | 7
476771 | TRIBUTARY TO LITTLE BIGBY CREEK 12.23 | EAST FORK LITTLE BIGBY CREEK 1.72 | 1986-08-28 | 2316 | 0 | ALKALINITY TOATL FIELD, (MG/L AS CACO3) | 43
476771 | TRIBUTARY TO LITTLE BIGBY CREEK 12.23 | EAST FORK LITTLE BIGBY CREEK 1.72 | 1986-08-28 | 2316 | 0 | RESIDUE, TOTAL NONFILTRABLE (MG/L) | 1700
476771 | TRIBUTARY TO LITTLE BIGBY CREEK 12.23 | EAST FORK LITTLE BIGBY CREEK 1.72 | 1986-08-28 | 2316 | 0 | NITROGEN, ORGANIC, TOTAL (MG/L AS N) | 7.6
476771 | TRIBUTARY TO LITTLE BIGBY CREEK 12.23 | EAST FORK LITTLE BIGBY CREEK 1.72 | 1986-08-28 | 2316 | 0 | NITROGEN, AMMONIA, TOTAL (MG/L AS N) | 0.31
476771 | TRIBUTARY TO LITTLE BIGBY CREEK 12.23 | EAST FORK LITTLE BIGBY CREEK 1.72 | 1986-08-28 | 2316 | 0 | NITRITE PLUS NITRATE, TOTAL 1 DET. (MG/L AS N) | 0.86
476771 | TRIBUTARY TO LITTLE BIGBY CREEK 12.23 | EAST FORK LITTLE BIGBY CREEK 1.72 | 1986-08-28 | 2316 | 0 | PHOSPHORUS, TOTAL (MG/L AS P) | 14
476771 | TRIBUTARY TO LITTLE BIGBY CREEK 12.23 | EAST FORK LITTLE BIGBY CREEK 1.72 | 1986-08-28 | 2316 | 0 | RESIDUE,TOTAL FILTRABLE (DRIED AT 180C),MG/L | 150
476771 | TRIBUTARY TO LITTLE BIGBY CREEK 12.23 | EAST FORK LITTLE BIGBY CREEK 1.72 | 1986-08-28 | 2316 | 0 | SERIES CODE ALPHA-NUMERIC CODE | J
476771 | TRIBUTARY TO LITTLE BIGBY CREEK 12.23 | EAST FORK LITTLE BIGBY CREEK 1.72 | 1986-08-28 | 2331 | 0 | NUMBER USED IN SAMPLE ACCOUNTING PROCEDURE | 37881
476771 | TRIBUTARY TO LITTLE BIGBY CREEK 12.23 | EAST FORK LITTLE BIGBY CREEK 1.72 | 1986-08-28 | 2331 | 0 | BOD, 5 DAY, 20 DEG C MG/L | 10
476771 | TRIBUTARY TO LITTLE BIGBY CREEK 12.23 | EAST FORK LITTLE BIGBY CREEK 1.72 | 1986-08-28 | 2331 | 0 | COD, .025N K2CR2O7 MG/L | 180
476771 | TRIBUTARY TO LITTLE BIGBY CREEK 12.23 | EAST FORK LITTLE BIGBY CREEK 1.72 | 1986-08-28 | 2331 | 0 | PH (STANDARD UNITS) | 7.1
476771 | TRIBUTARY TO LITTLE BIGBY CREEK 12.23 | EAST FORK LITTLE BIGBY CREEK 1.72 | 1986-08-28 | 2331 | 0 | ALKALINITY TOATL FIELD, (MG/L AS CACO3) | 48
476771 | TRIBUTARY TO LITTLE BIGBY CREEK 12.23 | EAST FORK LITTLE BIGBY CREEK 1.72 | 1986-08-28 | 2331 | 0 | RESIDUE, TOTAL NONFILTRABLE (MG/L) | 2500
476771 | TRIBUTARY TO LITTLE BIGBY CREEK 12.23 | EAST FORK LITTLE BIGBY CREEK 1.72 | 1986-08-28 | 2331 | 0 | NITROGEN, ORGANIC, TOTAL (MG/L AS N) | 3
476771 | TRIBUTARY TO LITTLE BIGBY CREEK 12.23 | EAST FORK LITTLE BIGBY CREEK 1.72 | 1986-08-28 | 2331 | 0 | NITROGEN, AMMONIA, TOTAL (MG/L AS N) | 0.29
476771 | TRIBUTARY TO LITTLE BIGBY CREEK 12.23 | EAST FORK LITTLE BIGBY CREEK 1.72 | 1986-08-28 | 2331 | 0 | NITRITE PLUS NITRATE, TOTAL 1 DET. (MG/L AS N) | 0.89
476771 | TRIBUTARY TO LITTLE BIGBY CREEK 12.23 | EAST FORK LITTLE BIGBY CREEK 1.72 | 1986-08-28 | 2331 | 0 | PHOSPHORUS, TOTAL (MG/L AS P) | 12
476771 | TRIBUTARY TO LITTLE BIGBY CREEK 12.23 | EAST FORK LITTLE BIGBY CREEK 1.72 | 1986-08-28 | 2331 | 0 | RESIDUE,TOTAL FILTRABLE (DRIED AT 180C),MG/L | 160
476771 | TRIBUTARY TO LITTLE BIGBY CREEK 12.23 | EAST FORK LITTLE BIGBY CREEK 1.72 | 1986-08-28 | 2331 | 0 | SERIES CODE ALPHA-NUMERIC CODE | K
476771 | TRIBUTARY TO LITTLE BIGBY CREEK 12.23 | EAST FORK LITTLE BIGBY CREEK 1.72 | 1986-08-28 | 2344 | 0 | NUMBER USED IN SAMPLE ACCOUNTING PROCEDURE | 37882
476771 | TRIBUTARY TO LITTLE BIGBY CREEK 12.23 | EAST FORK LITTLE BIGBY CREEK 1.72 | 1986-08-28 | 2344 | 0 | BOD, 5 DAY, 20 DEG C MG/L | 9
476771 | TRIBUTARY TO LITTLE BIGBY CREEK 12.23 | EAST FORK LITTLE BIGBY CREEK 1.72 | 1986-08-28 | 2344 | 0 | COD, .025N K2CR2O7 MG/L | 180
476771 | TRIBUTARY TO LITTLE BIGBY CREEK 12.23 | EAST FORK LITTLE BIGBY CREEK 1.72 | 1986-08-28 | 2344 | 0 | PH (STANDARD UNITS) | 6.8
476771 | TRIBUTARY TO LITTLE BIGBY CREEK 12.23 | EAST FORK LITTLE BIGBY CREEK 1.72 | 1986-08-28 | 2344 | 0 | ALKALINITY TOATL FIELD, (MG/L AS CACO3) | 60
476771 | TRIBUTARY TO LITTLE BIGBY CREEK 12.23 | EAST FORK LITTLE BIGBY CREEK 1.72 | 1986-08-28 | 2344 | 0 | RESIDUE, TOTAL NONFILTRABLE (MG/L) | 3200
476771 | TRIBUTARY TO LITTLE BIGBY CREEK 12.23 | EAST FORK LITTLE BIGBY CREEK 1.72 | 1986-08-28 | 2344 | 0 | NITROGEN, ORGANIC, TOTAL (MG/L AS N) | 3
476771 | TRIBUTARY TO LITTLE BIGBY CREEK 12.23 | EAST FORK LITTLE BIGBY CREEK 1.72 | 1986-08-28 | 2344 | 0 | NITROGEN, AMMONIA, TOTAL (MG/L AS N) | 0.32
476771 | TRIBUTARY TO LITTLE BIGBY CREEK 12.23 | EAST FORK LITTLE BIGBY CREEK 1.72 | 1986-08-28 | 2344 | 0 | NITRITE PLUS NITRATE, TOTAL 1 DET. (MG/L AS N) | 0.84
476771 | TRIBUTARY TO LITTLE BIGBY CREEK 12.23 | EAST FORK LITTLE BIGBY CREEK 1.72 | 1986-08-28 | 2344 | 0 | PHOSPHORUS, TOTAL (MG/L AS P) | 13
476771 | TRIBUTARY TO LITTLE BIGBY CREEK 12.23 | EAST FORK LITTLE BIGBY CREEK 1.72 | 1986-08-28 | 2344 | 0 | RESIDUE,TOTAL FILTRABLE (DRIED AT 180C),MG/L | 170
476771 | TRIBUTARY TO LITTLE BIGBY CREEK 12.23 | EAST FORK LITTLE BIGBY CREEK 1.72 | 1986-08-28 | 2344 | 0 | SERIES CODE ALPHA-NUMERIC CODE | L
TVAC476772 | 35deg. 30min. 26sec. N | 35.5072 | 35 | 30 | 26 | 87deg. 4min. 28sec. W | -87.0744 | 87 | 4
476772 | TRIBUTARY TO LITTLE BIGBY CREEK 12.23 | EAST FORK LITTLE BIGBY CREEK 1.91 | 1985-06-10 | 1350 | 0 | NUMBER USED IN SAMPLE ACCOUNTING PROCEDURE | 15517
476772 | TRIBUTARY TO LITTLE BIGBY CREEK 12.23 | EAST FORK LITTLE BIGBY CREEK 1.91 | 1985-06-10 | 1350 | 0 | SAMPLING STATION LOCATION VERTICAL (METERS) | 0.3
476772 | TRIBUTARY TO LITTLE BIGBY CREEK 12.23 | EAST FORK LITTLE BIGBY CREEK 1.91 | 1985-06-10 | 1350 | 0 | BOD, 5 DAY, 20 DEG C MG/L | 5
476772 | TRIBUTARY TO LITTLE BIGBY CREEK 12.23 | EAST FORK LITTLE BIGBY CREEK 1.91 | 1985-06-10 | 1350 | 0 | COD, .025N K2CR2O7 MG/L | 20
476772 | TRIBUTARY TO LITTLE BIGBY CREEK 12.23 | EAST FORK LITTLE BIGBY CREEK 1.91 | 1985-06-10 | 1350 | 0 | PH (STANDARD UNITS) | 7.8
476772 | TRIBUTARY TO LITTLE BIGBY CREEK 12.23 | EAST FORK LITTLE BIGBY CREEK 1.91 | 1985-06-10 | 1350 | 0 | ALKALINITY TOATL FIELD, (MG/L AS CACO3) | 198
476772 | TRIBUTARY TO LITTLE BIGBY CREEK 12.23 | EAST FORK LITTLE BIGBY CREEK 1.91 | 1985-06-10 | 1350 | 0 | RESIDUE, TOTAL NONFILTRABLE (MG/L) | 35
476772 | TRIBUTARY TO LITTLE BIGBY CREEK 12.23 | EAST FORK LITTLE BIGBY CREEK 1.91 | 1985-06-10 | 1350 | 0 | NITROGEN, AMMONIA, TOTAL (MG/L AS N) | 0.16
476772 | TRIBUTARY TO LITTLE BIGBY CREEK 12.23 | EAST FORK LITTLE BIGBY CREEK 1.91 | 1985-06-10 | 1350 | 0 | NITROGEN, KJELDAHL, TOTAL, (MG/L AS N) | 1.6
476772 | TRIBUTARY TO LITTLE BIGBY CREEK 12.23 | EAST FORK LITTLE BIGBY CREEK 1.91 | 1985-06-10 | 1350 | 0 | NITRITE PLUS NITRATE, TOTAL 1 DET. (MG/L AS N) | 1.2
476772 | TRIBUTARY TO LITTLE BIGBY CREEK 12.23 | EAST FORK LITTLE BIGBY CREEK 1.91 | 1985-06-10 | 1350 | 0 | PHOSPHORUS, TOTAL (MG/L AS P) | 0.61
476772 | TRIBUTARY TO LITTLE BIGBY CREEK 12.23 | EAST FORK LITTLE BIGBY CREEK 1.91 | 1985-06-10 | 1350 | 0 | FECAL COLIFORM,MEMBR FILTER,M-FC BROTH,44.5 C | 30600
476772 | TRIBUTARY TO LITTLE BIGBY CREEK 12.23 | EAST FORK LITTLE BIGBY CREEK 1.91 | 1985-06-10 | 1350 | 0 | FECAL STREPTOCOCCI, MBR FILT,KF AGAR,35C,48HR | 2800
476772 | TRIBUTARY TO LITTLE BIGBY CREEK 12.23 | EAST FORK LITTLE BIGBY CREEK 1.91 | 1985-06-10 | 1350 | 0 | RESIDUE,TOTAL FILTRABLE (DRIED AT 180C),MG/L | 230
476772 | TRIBUTARY TO LITTLE BIGBY CREEK 12.23 | EAST FORK LITTLE BIGBY CREEK 1.91 | 1985-06-10 | 1350 | 0 | PHOSPHORUS,IN TOTAL ORTHOPHOSPHATE (MG/L AS P) | 0.37
476772 | TRIBUTARY TO LITTLE BIGBY CREEK 12.23 | EAST FORK LITTLE BIGBY CREEK 1.91 | 1985-06-10 | 1350 | 0 | RATIO OF FECAL COLIFORM TO FECAL STREPTOCOCCI(CAL) | 10.9286
476772 | TRIBUTARY TO LITTLE BIGBY CREEK 12.23 | EAST FORK LITTLE BIGBY CREEK 1.91 | 1985-06-10 | 1350 | 0 | SERIES CODE ALPHA-NUMERIC CODE | LBC8
476772 | TRIBUTARY TO LITTLE BIGBY CREEK 12.23 | EAST FORK LITTLE BIGBY CREEK 1.91 | 1985-06-18 | 1010 | 0 | NUMBER USED IN SAMPLE ACCOUNTING PROCEDURE | 15895
476772 | TRIBUTARY TO LITTLE BIGBY CREEK 12.23 | EAST FORK LITTLE BIGBY CREEK 1.91 | 1985-06-18 | 1010 | 0 | SAMPLING STATION LOCATION VERTICAL (METERS) | 0.3
476772 | TRIBUTARY TO LITTLE BIGBY CREEK 12.23 | EAST FORK LITTLE BIGBY CREEK 1.91 | 1985-06-18 | 1010 | 0 | BOD, 5 DAY, 20 DEG C MG/L | 2.5
476772 | TRIBUTARY TO LITTLE BIGBY CREEK 12.23 | EAST FORK LITTLE BIGBY CREEK 1.91 | 1985-06-18 | 1010 | 0 | COD, .025N K2CR2O7 MG/L | 20
476772 | TRIBUTARY TO LITTLE BIGBY CREEK 12.23 | EAST FORK LITTLE BIGBY CREEK 1.91 | 1985-06-18 | 1010 | 0 | PH (STANDARD UNITS) | 7
476772 | TRIBUTARY TO LITTLE BIGBY CREEK 12.23 | EAST FORK LITTLE BIGBY CREEK 1.91 | 1985-06-18 | 1010 | 0 | ALKALINITY TOATL FIELD, (MG/L AS CACO3) | 126
476772 | TRIBUTARY TO LITTLE BIGBY CREEK 12.23 | EAST FORK LITTLE BIGBY CREEK 1.91 | 1985-06-18 | 1010 | 0 | RESIDUE, TOTAL NONFILTRABLE (MG/L) | 71
476772 | TRIBUTARY TO LITTLE BIGBY CREEK 12.23 | EAST FORK LITTLE BIGBY CREEK 1.91 | 1985-06-18 | 1010 | 0 | NITROGEN, AMMONIA, TOTAL (MG/L AS N) | 0.12
476772 | TRIBUTARY TO LITTLE BIGBY CREEK 12.23 | EAST FORK LITTLE BIGBY CREEK 1.91 | 1985-06-18 | 1010 | 0 | NITROGEN, KJELDAHL, TOTAL, (MG/L AS N) | 0.94
476772 | TRIBUTARY TO LITTLE BIGBY CREEK 12.23 | EAST FORK LITTLE BIGBY CREEK 1.91 | 1985-06-18 | 1010 | 0 | NITRITE PLUS NITRATE, TOTAL 1 DET. (MG/L AS N) | 1.6
476772 | TRIBUTARY TO LITTLE BIGBY CREEK 12.23 | EAST FORK LITTLE BIGBY CREEK 1.91 | 1985-06-18 | 1010 | 0 | PHOSPHORUS, TOTAL (MG/L AS P) | 1.4
476772 | TRIBUTARY TO LITTLE BIGBY CREEK 12.23 | EAST FORK LITTLE BIGBY CREEK 1.91 | 1985-06-18 | 1010 | 0 | FECAL COLIFORM,MEMBR FILTER,M-FC BROTH,44.5 C | 10800
476772 | TRIBUTARY TO LITTLE BIGBY CREEK 12.23 | EAST FORK LITTLE BIGBY CREEK 1.91 | 1985-06-18 | 1010 | 0 | FECAL STREPTOCOCCI, MBR FILT,KF AGAR,35C,48HR | 94000
476772 | TRIBUTARY TO LITTLE BIGBY CREEK 12.23 | EAST FORK LITTLE BIGBY CREEK 1.91 | 1985-06-18 | 1010 | 0 | RESIDUE,TOTAL FILTRABLE (DRIED AT 180C),MG/L | 240
476772 | TRIBUTARY TO LITTLE BIGBY CREEK 12.23 | EAST FORK LITTLE BIGBY CREEK 1.91 | 1985-06-18 | 1010 | 0 | PHOSPHORUS,IN TOTAL ORTHOPHOSPHATE (MG/L AS P) | 0.47
476772 | TRIBUTARY TO LITTLE BIGBY CREEK 12.23 | EAST FORK LITTLE BIGBY CREEK 1.91 | 1985-06-18 | 1010 | 0 | RATIO OF FECAL COLIFORM TO FECAL STREPTOCOCCI(CAL) | 0.11489
476772 | TRIBUTARY TO LITTLE BIGBY CREEK 12.23 | EAST FORK LITTLE BIGBY CREEK 1.91 | 1985-06-18 | 1010 | 0 | SERIES CODE ALPHA-NUMERIC CODE | LBC8
476772 | TRIBUTARY TO LITTLE BIGBY CREEK 12.23 | EAST FORK LITTLE BIGBY CREEK 1.91 | 1985-07-23 | 1025 | 0 | NUMBER USED IN SAMPLE ACCOUNTING PROCEDURE | 17508
476772 | TRIBUTARY TO LITTLE BIGBY CREEK 12.23 | EAST FORK LITTLE BIGBY CREEK 1.91 | 1985-07-23 | 1025 | 0 | SAMPLING STATION LOCATION VERTICAL (METERS) | 0.3
476772 | TRIBUTARY TO LITTLE BIGBY CREEK 12.23 | EAST FORK LITTLE BIGBY CREEK 1.91 | 1985-07-23 | 1025 | 0 | BOD, 5 DAY, 20 DEG C MG/L | 2.5
476772 | TRIBUTARY TO LITTLE BIGBY CREEK 12.23 | EAST FORK LITTLE BIGBY CREEK 1.91 | 1985-07-23 | 1025 | 0 | COD, .025N K2CR2O7 MG/L | 13
476772 | TRIBUTARY TO LITTLE BIGBY CREEK 12.23 | EAST FORK LITTLE BIGBY CREEK 1.91 | 1985-07-23 | 1025 | 0 | PH (STANDARD UNITS) | 6.8
476772 | TRIBUTARY TO LITTLE BIGBY CREEK 12.23 | EAST FORK LITTLE BIGBY CREEK 1.91 | 1985-07-23 | 1025 | 0 | ALKALINITY TOATL FIELD, (MG/L AS CACO3) | 187
476772 | TRIBUTARY TO LITTLE BIGBY CREEK 12.23 | EAST FORK LITTLE BIGBY CREEK 1.91 | 1985-07-23 | 1025 | 0 | RESIDUE, TOTAL NONFILTRABLE (MG/L) | 9
476772 | TRIBUTARY TO LITTLE BIGBY CREEK 12.23 | EAST FORK LITTLE BIGBY CREEK 1.91 | 1985-07-23 | 1025 | 0 | NITROGEN, AMMONIA, TOTAL (MG/L AS N) | 0.28
476772 | TRIBUTARY TO LITTLE BIGBY CREEK 12.23 | EAST FORK LITTLE BIGBY CREEK 1.91 | 1985-07-23 | 1025 | 0 | NITROGEN, KJELDAHL, TOTAL, (MG/L AS N) | 1.1
476772 | TRIBUTARY TO LITTLE BIGBY CREEK 12.23 | EAST FORK LITTLE BIGBY CREEK 1.91 | 1985-07-23 | 1025 | 0 | NITRITE PLUS NITRATE, TOTAL 1 DET. (MG/L AS N) | 0.92
476772 | TRIBUTARY TO LITTLE BIGBY CREEK 12.23 | EAST FORK LITTLE BIGBY CREEK 1.91 | 1985-07-23 | 1025 | 0 | PHOSPHORUS, TOTAL (MG/L AS P) | 0.49
476772 | TRIBUTARY TO LITTLE BIGBY CREEK 12.23 | EAST FORK LITTLE BIGBY CREEK 1.91 | 1985-07-23 | 1025 | 0 | FECAL COLIFORM,MEMBR FILTER,M-FC BROTH,44.5 C | 2000
476772 | TRIBUTARY TO LITTLE BIGBY CREEK 12.23 | EAST FORK LITTLE BIGBY CREEK 1.91 | 1985-07-23 | 1025 | 0 | FECAL STREPTOCOCCI, MBR FILT,KF AGAR,35C,48HR | 15000
476772 | TRIBUTARY TO LITTLE BIGBY CREEK 12.23 | EAST FORK LITTLE BIGBY CREEK 1.91 | 1985-07-23 | 1025 | 0 | RESIDUE,TOTAL FILTRABLE (DRIED AT 180C),MG/L | 230
476772 | TRIBUTARY TO LITTLE BIGBY CREEK 12.23 | EAST FORK LITTLE BIGBY CREEK 1.91 | 1985-07-23 | 1025 | 0 | PHOSPHORUS,IN TOTAL ORTHOPHOSPHATE (MG/L AS P) | 0.34
476772 | TRIBUTARY TO LITTLE BIGBY CREEK 12.23 | EAST FORK LITTLE BIGBY CREEK 1.91 | 1985-07-23 | 1025 | 0 | RATIO OF FECAL COLIFORM TO FECAL STREPTOCOCCI(CAL) | 0.13333
476772 | TRIBUTARY TO LITTLE BIGBY CREEK 12.23 | EAST FORK LITTLE BIGBY CREEK 1.91 | 1985-07-23 | 1025 | 0 | SERIES CODE ALPHA-NUMERIC CODE | LBC8
476772 | TRIBUTARY TO LITTLE BIGBY CREEK 12.23 | EAST FORK LITTLE BIGBY CREEK 1.91 | 1985-08-07 | 1010 | 0 | NUMBER USED IN SAMPLE ACCOUNTING PROCEDURE | 18695
476772 | TRIBUTARY TO LITTLE BIGBY CREEK 12.23 | EAST FORK LITTLE BIGBY CREEK 1.91 | 1985-08-07 | 1010 | 0 | SAMPLING STATION LOCATION VERTICAL (METERS) | 0.3
476772 | TRIBUTARY TO LITTLE BIGBY CREEK 12.23 | EAST FORK LITTLE BIGBY CREEK 1.91 | 1985-08-07 | 1010 | 0 | BOD, 5 DAY, 20 DEG C MG/L | 7.5
476772 | TRIBUTARY TO LITTLE BIGBY CREEK 12.23 | EAST FORK LITTLE BIGBY CREEK 1.91 | 1985-08-07 | 1010 | 0 | COD, .025N K2CR2O7 MG/L | 21
476772 | TRIBUTARY TO LITTLE BIGBY CREEK 12.23 | EAST FORK LITTLE BIGBY CREEK 1.91 | 1985-08-07 | 1010 | 0 | ALKALINITY, TOTAL (MG/L AS CACO3) | 170
476772 | TRIBUTARY TO LITTLE BIGBY CREEK 12.23 | EAST FORK LITTLE BIGBY CREEK 1.91 | 1985-08-07 | 1010 | 0 | RESIDUE, TOTAL NONFILTRABLE (MG/L) | 35
476772 | TRIBUTARY TO LITTLE BIGBY CREEK 12.23 | EAST FORK LITTLE BIGBY CREEK 1.91 | 1985-08-07 | 1010 | 0 | NITROGEN, AMMONIA, TOTAL (MG/L AS N) | 0.37
476772 | TRIBUTARY TO LITTLE BIGBY CREEK 12.23 | EAST FORK LITTLE BIGBY CREEK 1.91 | 1985-08-07 | 1010 | 0 | NITROGEN, KJELDAHL, TOTAL, (MG/L AS N) | 1.4
476772 | TRIBUTARY TO LITTLE BIGBY CREEK 12.23 | EAST FORK LITTLE BIGBY CREEK 1.91 | 1985-08-07 | 1010 | 0 | NITRITE PLUS NITRATE, TOTAL 1 DET. (MG/L AS N) | 1.7
476772 | TRIBUTARY TO LITTLE BIGBY CREEK 12.23 | EAST FORK LITTLE BIGBY CREEK 1.91 | 1985-08-07 | 1010 | 0 | PHOSPHORUS, TOTAL (MG/L AS P) | 0.6
476772 | TRIBUTARY TO LITTLE BIGBY CREEK 12.23 | EAST FORK LITTLE BIGBY CREEK 1.91 | 1985-08-07 | 1010 | 0 | RESIDUE,TOTAL FILTRABLE (DRIED AT 180C),MG/L | 220
476772 | TRIBUTARY TO LITTLE BIGBY CREEK 12.23 | EAST FORK LITTLE BIGBY CREEK 1.91 | 1985-08-07 | 1010 | 0 | PHOSPHORUS,IN TOTAL ORTHOPHOSPHATE (MG/L AS P) | 0.39
476772 | TRIBUTARY TO LITTLE BIGBY CREEK 12.23 | EAST FORK LITTLE BIGBY CREEK 1.91 | 1985-08-07 | 1010 | 0 | SERIES CODE ALPHA-NUMERIC CODE | LBC8
476772 | TRIBUTARY TO LITTLE BIGBY CREEK 12.23 | EAST FORK LITTLE BIGBY CREEK 1.91 | 1985-08-13 | 855 | 0 | NUMBER USED IN SAMPLE ACCOUNTING PROCEDURE | 19241
476772 | TRIBUTARY TO LITTLE BIGBY CREEK 12.23 | EAST FORK LITTLE BIGBY CREEK 1.91 | 1985-08-13 | 855 | 0 | SAMPLING STATION LOCATION VERTICAL (METERS) | 0.3
476772 | TRIBUTARY TO LITTLE BIGBY CREEK 12.23 | EAST FORK LITTLE BIGBY CREEK 1.91 | 1985-08-13 | 855 | 0 | BOD, 5 DAY, 20 DEG C MG/L | 1
476772 | TRIBUTARY TO LITTLE BIGBY CREEK 12.23 | EAST FORK LITTLE BIGBY CREEK 1.91 | 1985-08-13 | 855 | 0 | COD, .025N K2CR2O7 MG/L | 12
476772 | TRIBUTARY TO LITTLE BIGBY CREEK 12.23 | EAST FORK LITTLE BIGBY CREEK 1.91 | 1985-08-13 | 855 | 0 | PH (STANDARD UNITS) | 6.9
476772 | TRIBUTARY TO LITTLE BIGBY CREEK 12.23 | EAST FORK LITTLE BIGBY CREEK 1.91 | 1985-08-13 | 855 | 0 | ALKALINITY TOATL FIELD, (MG/L AS CACO3) | 210
476772 | TRIBUTARY TO LITTLE BIGBY CREEK 12.23 | EAST FORK LITTLE BIGBY CREEK 1.91 | 1985-08-13 | 855 | 0 | RESIDUE, TOTAL NONFILTRABLE (MG/L) | 6
476772 | TRIBUTARY TO LITTLE BIGBY CREEK 12.23 | EAST FORK LITTLE BIGBY CREEK 1.91 | 1985-08-13 | 855 | 0 | NITROGEN, ORGANIC, TOTAL (MG/L AS N) | 0.44
476772 | TRIBUTARY TO LITTLE BIGBY CREEK 12.23 | EAST FORK LITTLE BIGBY CREEK 1.91 | 1985-08-13 | 855 | 0 | NITROGEN, AMMONIA, TOTAL (MG/L AS N) | 0.4
476772 | TRIBUTARY TO LITTLE BIGBY CREEK 12.23 | EAST FORK LITTLE BIGBY CREEK 1.91 | 1985-08-13 | 855 | 0 | NITRITE PLUS NITRATE, TOTAL 1 DET. (MG/L AS N) | 0.79
476772 | TRIBUTARY TO LITTLE BIGBY CREEK 12.23 | EAST FORK LITTLE BIGBY CREEK 1.91 | 1985-08-13 | 855 | 0 | PHOSPHORUS, TOTAL (MG/L AS P) | 0.47
476772 | TRIBUTARY TO LITTLE BIGBY CREEK 12.23 | EAST FORK LITTLE BIGBY CREEK 1.91 | 1985-08-13 | 855 | 0 | RESIDUE,TOTAL FILTRABLE (DRIED AT 180C),MG/L | 220
476772 | TRIBUTARY TO LITTLE BIGBY CREEK 12.23 | EAST FORK LITTLE BIGBY CREEK 1.91 | 1985-08-13 | 855 | 0 | PHOSPHORUS,IN TOTAL ORTHOPHOSPHATE (MG/L AS P) | 0.35
476772 | TRIBUTARY TO LITTLE BIGBY CREEK 12.23 | EAST FORK LITTLE BIGBY CREEK 1.91 | 1985-08-13 | 855 | 0 | SERIES CODE ALPHA-NUMERIC CODE | LBC8
476772 | TRIBUTARY TO LITTLE BIGBY CREEK 12.23 | EAST FORK LITTLE BIGBY CREEK 1.91 | 1985-08-17 | 855 | 0 | NUMBER USED IN SAMPLE ACCOUNTING PROCEDURE | 19273
476772 | TRIBUTARY TO LITTLE BIGBY CREEK 12.23 | EAST FORK LITTLE BIGBY CREEK 1.91 | 1985-08-17 | 855 | 0 | SAMPLING STATION LOCATION VERTICAL (METERS) | 0.3
476772 | TRIBUTARY TO LITTLE BIGBY CREEK 12.23 | EAST FORK LITTLE BIGBY CREEK 1.91 | 1985-08-17 | 855 | 0 | BOD, 5 DAY, 20 DEG C MG/L | 2.8
476772 | TRIBUTARY TO LITTLE BIGBY CREEK 12.23 | EAST FORK LITTLE BIGBY CREEK 1.91 | 1985-08-17 | 855 | 0 | COD, .025N K2CR2O7 MG/L | 33
476772 | TRIBUTARY TO LITTLE BIGBY CREEK 12.23 | EAST FORK LITTLE BIGBY CREEK 1.91 | 1985-08-17 | 855 | 0 | PH (STANDARD UNITS) | 7
476772 | TRIBUTARY TO LITTLE BIGBY CREEK 12.23 | EAST FORK LITTLE BIGBY CREEK 1.91 | 1985-08-17 | 855 | 0 | ALKALINITY TOATL FIELD, (MG/L AS CACO3) | 145
476772 | TRIBUTARY TO LITTLE BIGBY CREEK 12.23 | EAST FORK LITTLE BIGBY CREEK 1.91 | 1985-08-17 | 855 | 0 | RESIDUE, TOTAL NONFILTRABLE (MG/L) | 40
476772 | TRIBUTARY TO LITTLE BIGBY CREEK 12.23 | EAST FORK LITTLE BIGBY CREEK 1.91 | 1985-08-17 | 855 | 0 | NITROGEN, ORGANIC, TOTAL (MG/L AS N) | 1
476772 | TRIBUTARY TO LITTLE BIGBY CREEK 12.23 | EAST FORK LITTLE BIGBY CREEK 1.91 | 1985-08-17 | 855 | 0 | NITROGEN, AMMONIA, TOTAL (MG/L AS N) | 1.3
476772 | TRIBUTARY TO LITTLE BIGBY CREEK 12.23 | EAST FORK LITTLE BIGBY CREEK 1.91 | 1985-08-17 | 855 | 0 | NITRITE PLUS NITRATE, TOTAL 1 DET. (MG/L AS N) | 1.6
476772 | TRIBUTARY TO LITTLE BIGBY CREEK 12.23 | EAST FORK LITTLE BIGBY CREEK 1.91 | 1985-08-17 | 855 | 0 | PHOSPHORUS, TOTAL (MG/L AS P) | 1.3
476772 | TRIBUTARY TO LITTLE BIGBY CREEK 12.23 | EAST FORK LITTLE BIGBY CREEK 1.91 | 1985-08-17 | 855 | 0 | RESIDUE,TOTAL FILTRABLE (DRIED AT 180C),MG/L | 200
476772 | TRIBUTARY TO LITTLE BIGBY CREEK 12.23 | EAST FORK LITTLE BIGBY CREEK 1.91 | 1985-08-17 | 855 | 0 | PHOSPHORUS,IN TOTAL ORTHOPHOSPHATE (MG/L AS P) | 1
476772 | TRIBUTARY TO LITTLE BIGBY CREEK 12.23 | EAST FORK LITTLE BIGBY CREEK 1.91 | 1985-08-17 | 855 | 0 | CODE, GENERAL INFORMATION - ALPHA, NUMERIC CODE | D1
476772 | TRIBUTARY TO LITTLE BIGBY CREEK 12.23 | EAST FORK LITTLE BIGBY CREEK 1.91 | 1985-08-17 | 855 | 0 | SERIES CODE ALPHA-NUMERIC CODE | LBC8
476772 | TRIBUTARY TO LITTLE BIGBY CREEK 12.23 | EAST FORK LITTLE BIGBY CREEK 1.91 | 1985-08-17 | 856 | 0 | NUMBER USED IN SAMPLE ACCOUNTING PROCEDURE | 19274
476772 | TRIBUTARY TO LITTLE BIGBY CREEK 12.23 | EAST FORK LITTLE BIGBY CREEK 1.91 | 1985-08-17 | 856 | 0 | SAMPLING STATION LOCATION VERTICAL (METERS) | 0.3
476772 | TRIBUTARY TO LITTLE BIGBY CREEK 12.23 | EAST FORK LITTLE BIGBY CREEK 1.91 | 1985-08-17 | 856 | 0 | BOD, 5 DAY, 20 DEG C MG/L | 2.8
476772 | TRIBUTARY TO LITTLE BIGBY CREEK 12.23 | EAST FORK LITTLE BIGBY CREEK 1.91 | 1985-08-17 | 856 | 0 | COD, .025N K2CR2O7 MG/L | 33
476772 | TRIBUTARY TO LITTLE BIGBY CREEK 12.23 | EAST FORK LITTLE BIGBY CREEK 1.91 | 1985-08-17 | 856 | 0 | PH (STANDARD UNITS) | 7
476772 | TRIBUTARY TO LITTLE BIGBY CREEK 12.23 | EAST FORK LITTLE BIGBY CREEK 1.91 | 1985-08-17 | 856 | 0 | ALKALINITY TOATL FIELD, (MG/L AS CACO3) | 143
476772 | TRIBUTARY TO LITTLE BIGBY CREEK 12.23 | EAST FORK LITTLE BIGBY CREEK 1.91 | 1985-08-17 | 856 | 0 | RESIDUE, TOTAL NONFILTRABLE (MG/L) | 41
476772 | TRIBUTARY TO LITTLE BIGBY CREEK 12.23 | EAST FORK LITTLE BIGBY CREEK 1.91 | 1985-08-17 | 856 | 0 | NITROGEN, ORGANIC, TOTAL (MG/L AS N) | 0.86
476772 | TRIBUTARY TO LITTLE BIGBY CREEK 12.23 | EAST FORK LITTLE BIGBY CREEK 1.91 | 1985-08-17 | 856 | 0 | NITROGEN, AMMONIA, TOTAL (MG/L AS N) | 1.3
476772 | TRIBUTARY TO LITTLE BIGBY CREEK 12.23 | EAST FORK LITTLE BIGBY CREEK 1.91 | 1985-08-17 | 856 | 0 | NITRITE PLUS NITRATE, TOTAL 1 DET. (MG/L AS N) | 1.6
476772 | TRIBUTARY TO LITTLE BIGBY CREEK 12.23 | EAST FORK LITTLE BIGBY CREEK 1.91 | 1985-08-17 | 856 | 0 | PHOSPHORUS, TOTAL (MG/L AS P) | 1.3
476772 | TRIBUTARY TO LITTLE BIGBY CREEK 12.23 | EAST FORK LITTLE BIGBY CREEK 1.91 | 1985-08-17 | 856 | 0 | RESIDUE,TOTAL FILTRABLE (DRIED AT 180C),MG/L | 190
476772 | TRIBUTARY TO LITTLE BIGBY CREEK 12.23 | EAST FORK LITTLE BIGBY CREEK 1.91 | 1985-08-17 | 856 | 0 | PHOSPHORUS,IN TOTAL ORTHOPHOSPHATE (MG/L AS P) | 1
476772 | TRIBUTARY TO LITTLE BIGBY CREEK 12.23 | EAST FORK LITTLE BIGBY CREEK 1.91 | 1985-08-17 | 856 | 0 | CODE, GENERAL INFORMATION - ALPHA, NUMERIC CODE | D2
476772 | TRIBUTARY TO LITTLE BIGBY CREEK 12.23 | EAST FORK LITTLE BIGBY CREEK 1.91 | 1985-08-17 | 856 | 0 | SERIES CODE ALPHA-NUMERIC CODE | LBC8D
476772 | TRIBUTARY TO LITTLE BIGBY CREEK 12.23 | EAST FORK LITTLE BIGBY CREEK 1.91 | 1985-10-01 | 1120 | 0 | NUMBER USED IN SAMPLE ACCOUNTING PROCEDURE | 22603
476772 | TRIBUTARY TO LITTLE BIGBY CREEK 12.23 | EAST FORK LITTLE BIGBY CREEK 1.91 | 1985-10-01 | 1120 | 0 | SAMPLING STATION LOCATION VERTICAL (METERS) | 0.3
476772 | TRIBUTARY TO LITTLE BIGBY CREEK 12.23 | EAST FORK LITTLE BIGBY CREEK 1.91 | 1985-10-01 | 1120 | 0 | BOD, 5 DAY, 20 DEG C MG/L | 2.2
476772 | TRIBUTARY TO LITTLE BIGBY CREEK 12.23 | EAST FORK LITTLE BIGBY CREEK 1.91 | 1985-10-01 | 1120 | 0 | COD, .025N K2CR2O7 MG/L | 26
476772 | TRIBUTARY TO LITTLE BIGBY CREEK 12.23 | EAST FORK LITTLE BIGBY CREEK 1.91 | 1985-10-01 | 1120 | 0 | PH (STANDARD UNITS) | 7
476772 | TRIBUTARY TO LITTLE BIGBY CREEK 12.23 | EAST FORK LITTLE BIGBY CREEK 1.91 | 1985-10-01 | 1120 | 0 | ALKALINITY TOATL FIELD, (MG/L AS CACO3) | 177
476772 | TRIBUTARY TO LITTLE BIGBY CREEK 12.23 | EAST FORK LITTLE BIGBY CREEK 1.91 | 1985-10-01 | 1120 | 0 | RESIDUE, TOTAL NONFILTRABLE (MG/L) | 24
476772 | TRIBUTARY TO LITTLE BIGBY CREEK 12.23 | EAST FORK LITTLE BIGBY CREEK 1.91 | 1985-10-01 | 1120 | 0 | NITROGEN, ORGANIC, TOTAL (MG/L AS N) | 1.8
476772 | TRIBUTARY TO LITTLE BIGBY CREEK 12.23 | EAST FORK LITTLE BIGBY CREEK 1.91 | 1985-10-01 | 1120 | 0 | NITROGEN, AMMONIA, TOTAL (MG/L AS N) | 0.75
476772 | TRIBUTARY TO LITTLE BIGBY CREEK 12.23 | EAST FORK LITTLE BIGBY CREEK 1.91 | 1985-10-01 | 1120 | 0 | NITRITE PLUS NITRATE, TOTAL 1 DET. (MG/L AS N) | 1.2
476772 | TRIBUTARY TO LITTLE BIGBY CREEK 12.23 | EAST FORK LITTLE BIGBY CREEK 1.91 | 1985-10-01 | 1120 | 0 | PHOSPHORUS, TOTAL (MG/L AS P) | 0.93
476772 | TRIBUTARY TO LITTLE BIGBY CREEK 12.23 | EAST FORK LITTLE BIGBY CREEK 1.91 | 1985-10-01 | 1120 | 0 | RESIDUE,TOTAL FILTRABLE (DRIED AT 180C),MG/L | 220
476772 | TRIBUTARY TO LITTLE BIGBY CREEK 12.23 | EAST FORK LITTLE BIGBY CREEK 1.91 | 1985-10-01 | 1120 | 0 | PHOSPHORUS,IN TOTAL ORTHOPHOSPHATE (MG/L AS P) | 0.7
476772 | TRIBUTARY TO LITTLE BIGBY CREEK 12.23 | EAST FORK LITTLE BIGBY CREEK 1.91 | 1985-10-01 | 1120 | 0 | SERIES CODE ALPHA-NUMERIC CODE | LBC8
476772 | TRIBUTARY TO LITTLE BIGBY CREEK 12.23 | EAST FORK LITTLE BIGBY CREEK 1.91 | 1986-05-28 | 1040 | 0 | NUMBER USED IN SAMPLE ACCOUNTING PROCEDURE | 33447
476772 | TRIBUTARY TO LITTLE BIGBY CREEK 12.23 | EAST FORK LITTLE BIGBY CREEK 1.91 | 1986-05-28 | 1040 | 0 | SAMPLING STATION LOCATION VERTICAL (METERS) | 0.3
476772 | TRIBUTARY TO LITTLE BIGBY CREEK 12.23 | EAST FORK LITTLE BIGBY CREEK 1.91 | 1986-05-28 | 1040 | 0 | BOD, 5 DAY, 20 DEG C MG/L | 7
476772 | TRIBUTARY TO LITTLE BIGBY CREEK 12.23 | EAST FORK LITTLE BIGBY CREEK 1.91 | 1986-05-28 | 1040 | 0 | COD, .025N K2CR2O7 MG/L | 130
476772 | TRIBUTARY TO LITTLE BIGBY CREEK 12.23 | EAST FORK LITTLE BIGBY CREEK 1.91 | 1986-05-28 | 1040 | 0 | PH (STANDARD UNITS) | 7
476772 | TRIBUTARY TO LITTLE BIGBY CREEK 12.23 | EAST FORK LITTLE BIGBY CREEK 1.91 | 1986-05-28 | 1040 | 0 | ALKALINITY TOATL FIELD, (MG/L AS CACO3) | 45
476772 | TRIBUTARY TO LITTLE BIGBY CREEK 12.23 | EAST FORK LITTLE BIGBY CREEK 1.91 | 1986-05-28 | 1040 | 0 | RESIDUE, TOTAL NONFILTRABLE (MG/L) | 1500
476772 | TRIBUTARY TO LITTLE BIGBY CREEK 12.23 | EAST FORK LITTLE BIGBY CREEK 1.91 | 1986-05-28 | 1040 | 0 | NITROGEN, ORGANIC, TOTAL (MG/L AS N) | 3.2
476772 | TRIBUTARY TO LITTLE BIGBY CREEK 12.23 | EAST FORK LITTLE BIGBY CREEK 1.91 | 1986-05-28 | 1040 | 0 | NITROGEN, AMMONIA, TOTAL (MG/L AS N) | 0.23
476772 | TRIBUTARY TO LITTLE BIGBY CREEK 12.23 | EAST FORK LITTLE BIGBY CREEK 1.91 | 1986-05-28 | 1040 | 0 | NITRITE PLUS NITRATE, TOTAL 1 DET. (MG/L AS N) | 0.76
476772 | TRIBUTARY TO LITTLE BIGBY CREEK 12.23 | EAST FORK LITTLE BIGBY CREEK 1.91 | 1986-05-28 | 1040 | 0 | PHOSPHORUS, TOTAL (MG/L AS P) | 8.5
476772 | TRIBUTARY TO LITTLE BIGBY CREEK 12.23 | EAST FORK LITTLE BIGBY CREEK 1.91 | 1986-05-28 | 1040 | 0 | FECAL COLIFORM,MEMBR FILTER,M-FC BROTH,44.5 C | 20000
476772 | TRIBUTARY TO LITTLE BIGBY CREEK 12.23 | EAST FORK LITTLE BIGBY CREEK 1.91 | 1986-05-28 | 1040 | 0 | FECAL STREPTOCOCCI, MBR FILT,KF AGAR,35C,48HR | 20000
476772 | TRIBUTARY TO LITTLE BIGBY CREEK 12.23 | EAST FORK LITTLE BIGBY CREEK 1.91 | 1986-05-28 | 1040 | 0 | RESIDUE,TOTAL FILTRABLE (DRIED AT 180C),MG/L | 140
476772 | TRIBUTARY TO LITTLE BIGBY CREEK 12.23 | EAST FORK LITTLE BIGBY CREEK 1.91 | 1986-05-28 | 1040 | 0 | PHOSPHORUS,IN TOTAL ORTHOPHOSPHATE (MG/L AS P) | 0.72
476772 | TRIBUTARY TO LITTLE BIGBY CREEK 12.23 | EAST FORK LITTLE BIGBY CREEK 1.91 | 1986-05-28 | 1040 | 0 | RATIO OF FECAL COLIFORM TO FECAL STREPTOCOCCI(CAL) | 1
476772 | TRIBUTARY TO LITTLE BIGBY CREEK 12.23 | EAST FORK LITTLE BIGBY CREEK 1.91 | 1986-05-28 | 1040 | 0 | SERIES CODE ALPHA-NUMERIC CODE | LBC8
476772 | TRIBUTARY TO LITTLE BIGBY CREEK 12.23 | EAST FORK LITTLE BIGBY CREEK 1.91 | 1986-07-22 | 850 | 0 | NUMBER USED IN SAMPLE ACCOUNTING PROCEDURE | 35837
476772 | TRIBUTARY TO LITTLE BIGBY CREEK 12.23 | EAST FORK LITTLE BIGBY CREEK 1.91 | 1986-07-22 | 850 | 0 | SAMPLING STATION LOCATION VERTICAL (METERS) | 0.3
476772 | TRIBUTARY TO LITTLE BIGBY CREEK 12.23 | EAST FORK LITTLE BIGBY CREEK 1.91 | 1986-07-22 | 850 | 0 | BOD, 5 DAY, 20 DEG C MG/L | 2.7
476772 | TRIBUTARY TO LITTLE BIGBY CREEK 12.23 | EAST FORK LITTLE BIGBY CREEK 1.91 | 1986-07-22 | 850 | 0 | COD, .025N K2CR2O7 MG/L | 17
476772 | TRIBUTARY TO LITTLE BIGBY CREEK 12.23 | EAST FORK LITTLE BIGBY CREEK 1.91 | 1986-07-22 | 850 | 0 | PH (STANDARD UNITS) | 7.4
476772 | TRIBUTARY TO LITTLE BIGBY CREEK 12.23 | EAST FORK LITTLE BIGBY CREEK 1.91 | 1986-07-22 | 850 | 0 | ALKALINITY TOATL FIELD, (MG/L AS CACO3) | 210
476772 | TRIBUTARY TO LITTLE BIGBY CREEK 12.23 | EAST FORK LITTLE BIGBY CREEK 1.91 | 1986-07-22 | 850 | 0 | RESIDUE, TOTAL NONFILTRABLE (MG/L) | 12
476772 | TRIBUTARY TO LITTLE BIGBY CREEK 12.23 | EAST FORK LITTLE BIGBY CREEK 1.91 | 1986-07-22 | 850 | 0 | NITROGEN, ORGANIC, TOTAL (MG/L AS N) | 0.42
476772 | TRIBUTARY TO LITTLE BIGBY CREEK 12.23 | EAST FORK LITTLE BIGBY CREEK 1.91 | 1986-07-22 | 850 | 0 | NITROGEN, AMMONIA, TOTAL (MG/L AS N) | 0.44
476772 | TRIBUTARY TO LITTLE BIGBY CREEK 12.23 | EAST FORK LITTLE BIGBY CREEK 1.91 | 1986-07-22 | 850 | 0 | NITRITE PLUS NITRATE, TOTAL 1 DET. (MG/L AS N) | 1.9
476772 | TRIBUTARY TO LITTLE BIGBY CREEK 12.23 | EAST FORK LITTLE BIGBY CREEK 1.91 | 1986-07-22 | 850 | 0 | PHOSPHORUS, TOTAL (MG/L AS P) | 0.56
476772 | TRIBUTARY TO LITTLE BIGBY CREEK 12.23 | EAST FORK LITTLE BIGBY CREEK 1.91 | 1986-07-22 | 850 | 0 | FECAL COLIFORM,MEMBR FILTER,M-FC BROTH,44.5 C | 20000
476772 | TRIBUTARY TO LITTLE BIGBY CREEK 12.23 | EAST FORK LITTLE BIGBY CREEK 1.91 | 1986-07-22 | 850 | 0 | FECAL STREPTOCOCCI, MBR FILT,KF AGAR,35C,48HR | 4300
476772 | TRIBUTARY TO LITTLE BIGBY CREEK 12.23 | EAST FORK LITTLE BIGBY CREEK 1.91 | 1986-07-22 | 850 | 0 | RESIDUE,TOTAL FILTRABLE (DRIED AT 180C),MG/L | 250
476772 | TRIBUTARY TO LITTLE BIGBY CREEK 12.23 | EAST FORK LITTLE BIGBY CREEK 1.91 | 1986-07-22 | 850 | 0 | PHOSPHORUS,IN TOTAL ORTHOPHOSPHATE (MG/L AS P) | 0.49
476772 | TRIBUTARY TO LITTLE BIGBY CREEK 12.23 | EAST FORK LITTLE BIGBY CREEK 1.91 | 1986-07-22 | 850 | 0 | RATIO OF FECAL COLIFORM TO FECAL STREPTOCOCCI(CAL) | 4.6512
476772 | TRIBUTARY TO LITTLE BIGBY CREEK 12.23 | EAST FORK LITTLE BIGBY CREEK 1.91 | 1986-07-22 | 850 | 0 | SERIES CODE ALPHA-NUMERIC CODE | LBC8
476772 | TRIBUTARY TO LITTLE BIGBY CREEK 12.23 | EAST FORK LITTLE BIGBY CREEK 1.91 | 1986-08-28 | 900 | 0 | NUMBER USED IN SAMPLE ACCOUNTING PROCEDURE | 37868
476772 | TRIBUTARY TO LITTLE BIGBY CREEK 12.23 | EAST FORK LITTLE BIGBY CREEK 1.91 | 1986-08-28 | 900 | 0 | SAMPLING STATION LOCATION VERTICAL (METERS) | 0.3
476772 | TRIBUTARY TO LITTLE BIGBY CREEK 12.23 | EAST FORK LITTLE BIGBY CREEK 1.91 | 1986-08-28 | 900 | 0 | BOD, 5 DAY, 20 DEG C MG/L | 1
476772 | TRIBUTARY TO LITTLE BIGBY CREEK 12.23 | EAST FORK LITTLE BIGBY CREEK 1.91 | 1986-08-28 | 900 | 0 | COD, .025N K2CR2O7 MG/L | 23
476772 | TRIBUTARY TO LITTLE BIGBY CREEK 12.23 | EAST FORK LITTLE BIGBY CREEK 1.91 | 1986-08-28 | 900 | 0 | PH (STANDARD UNITS) | 7.3
476772 | TRIBUTARY TO LITTLE BIGBY CREEK 12.23 | EAST FORK LITTLE BIGBY CREEK 1.91 | 1986-08-28 | 900 | 0 | ALKALINITY TOATL FIELD, (MG/L AS CACO3) | 113
476772 | TRIBUTARY TO LITTLE BIGBY CREEK 12.23 | EAST FORK LITTLE BIGBY CREEK 1.91 | 1986-08-28 | 900 | 0 | RESIDUE, TOTAL NONFILTRABLE (MG/L) | 130
476772 | TRIBUTARY TO LITTLE BIGBY CREEK 12.23 | EAST FORK LITTLE BIGBY CREEK 1.91 | 1986-08-28 | 900 | 0 | NITROGEN, ORGANIC, TOTAL (MG/L AS N) | 0.96
476772 | TRIBUTARY TO LITTLE BIGBY CREEK 12.23 | EAST FORK LITTLE BIGBY CREEK 1.91 | 1986-08-28 | 900 | 0 | NITROGEN, AMMONIA, TOTAL (MG/L AS N) | 0.05
476772 | TRIBUTARY TO LITTLE BIGBY CREEK 12.23 | EAST FORK LITTLE BIGBY CREEK 1.91 | 1986-08-28 | 900 | 0 | NITRITE PLUS NITRATE, TOTAL 1 DET. (MG/L AS N) | 1.7
476772 | TRIBUTARY TO LITTLE BIGBY CREEK 12.23 | EAST FORK LITTLE BIGBY CREEK 1.91 | 1986-08-28 | 900 | 0 | PHOSPHORUS, TOTAL (MG/L AS P) | 1.9
476772 | TRIBUTARY TO LITTLE BIGBY CREEK 12.23 | EAST FORK LITTLE BIGBY CREEK 1.91 | 1986-08-28 | 900 | 0 | FECAL COLIFORM,MEMBR FILTER,M-FC BROTH,44.5 C | 200000
476772 | TRIBUTARY TO LITTLE BIGBY CREEK 12.23 | EAST FORK LITTLE BIGBY CREEK 1.91 | 1986-08-28 | 900 | 0 | FECAL STREPTOCOCCI, MBR FILT,KF AGAR,35C,48HR | 200000
476772 | TRIBUTARY TO LITTLE BIGBY CREEK 12.23 | EAST FORK LITTLE BIGBY CREEK 1.91 | 1986-08-28 | 900 | 0 | RESIDUE,TOTAL FILTRABLE (DRIED AT 180C),MG/L | 170
476772 | TRIBUTARY TO LITTLE BIGBY CREEK 12.23 | EAST FORK LITTLE BIGBY CREEK 1.91 | 1986-08-28 | 900 | 0 | PHOSPHORUS,IN TOTAL ORTHOPHOSPHATE (MG/L AS P) | 0.5
476772 | TRIBUTARY TO LITTLE BIGBY CREEK 12.23 | EAST FORK LITTLE BIGBY CREEK 1.91 | 1986-08-28 | 900 | 0 | RATIO OF FECAL COLIFORM TO FECAL STREPTOCOCCI(CAL) | 1
476772 | TRIBUTARY TO LITTLE BIGBY CREEK 12.23 | EAST FORK LITTLE BIGBY CREEK 1.91 | 1986-08-28 | 900 | 0 | SERIES CODE ALPHA-NUMERIC CODE | LBC8
TVAC476773 | 35deg. 30min. 13sec. N | 35.5036 | 35 | 30 | 13 | 87deg. 4min. 21sec. W | -87.0725 | 87 | 4
476773 | TRIBUTARY TO LITTLE BIGBY CREEK 12.23 | EAST FORK LITTLE BIGBY CREEK 2.25 | 1985-06-10 | 1330 | 0 | NUMBER USED IN SAMPLE ACCOUNTING PROCEDURE | 15568
476773 | TRIBUTARY TO LITTLE BIGBY CREEK 12.23 | EAST FORK LITTLE BIGBY CREEK 2.25 | 1985-06-10 | 1330 | 0 | SAMPLING STATION LOCATION VERTICAL (METERS) | 0.3
476773 | TRIBUTARY TO LITTLE BIGBY CREEK 12.23 | EAST FORK LITTLE BIGBY CREEK 2.25 | 1985-06-10 | 1330 | 0 | BOD, 5 DAY, 20 DEG C MG/L | 2
476773 | TRIBUTARY TO LITTLE BIGBY CREEK 12.23 | EAST FORK LITTLE BIGBY CREEK 2.25 | 1985-06-10 | 1330 | 0 | COD, .025N K2CR2O7 MG/L | 6
476773 | TRIBUTARY TO LITTLE BIGBY CREEK 12.23 | EAST FORK LITTLE BIGBY CREEK 2.25 | 1985-06-10 | 1330 | 0 | PH (STANDARD UNITS) | 7.9
476773 | TRIBUTARY TO LITTLE BIGBY CREEK 12.23 | EAST FORK LITTLE BIGBY CREEK 2.25 | 1985-06-10 | 1330 | 0 | ALKALINITY TOATL FIELD, (MG/L AS CACO3) | 200
476773 | TRIBUTARY TO LITTLE BIGBY CREEK 12.23 | EAST FORK LITTLE BIGBY CREEK 2.25 | 1985-06-10 | 1330 | 0 | RESIDUE, TOTAL NONFILTRABLE (MG/L) | 3
476773 | TRIBUTARY TO LITTLE BIGBY CREEK 12.23 | EAST FORK LITTLE BIGBY CREEK 2.25 | 1985-06-10 | 1330 | 0 | NITROGEN, AMMONIA, TOTAL (MG/L AS N) | 0.05
476773 | TRIBUTARY TO LITTLE BIGBY CREEK 12.23 | EAST FORK LITTLE BIGBY CREEK 2.25 | 1985-06-10 | 1330 | 0 | NITROGEN, KJELDAHL, TOTAL, (MG/L AS N) | 0.12
476773 | TRIBUTARY TO LITTLE BIGBY CREEK 12.23 | EAST FORK LITTLE BIGBY CREEK 2.25 | 1985-06-10 | 1330 | 0 | NITRITE PLUS NITRATE, TOTAL 1 DET. (MG/L AS N) | 1.6
476773 | TRIBUTARY TO LITTLE BIGBY CREEK 12.23 | EAST FORK LITTLE BIGBY CREEK 2.25 | 1985-06-10 | 1330 | 0 | PHOSPHORUS, TOTAL (MG/L AS P) | 0.34
476773 | TRIBUTARY TO LITTLE BIGBY CREEK 12.23 | EAST FORK LITTLE BIGBY CREEK 2.25 | 1985-06-10 | 1330 | 0 | FECAL COLIFORM,MEMBR FILTER,M-FC BROTH,44.5 C | 7400
476773 | TRIBUTARY TO LITTLE BIGBY CREEK 12.23 | EAST FORK LITTLE BIGBY CREEK 2.25 | 1985-06-10 | 1330 | 0 | FECAL STREPTOCOCCI, MBR FILT,KF AGAR,35C,48HR | 8500
476773 | TRIBUTARY TO LITTLE BIGBY CREEK 12.23 | EAST FORK LITTLE BIGBY CREEK 2.25 | 1985-06-10 | 1330 | 0 | RESIDUE,TOTAL FILTRABLE (DRIED AT 180C),MG/L | 230
476773 | TRIBUTARY TO LITTLE BIGBY CREEK 12.23 | EAST FORK LITTLE BIGBY CREEK 2.25 | 1985-06-10 | 1330 | 0 | PHOSPHORUS,IN TOTAL ORTHOPHOSPHATE (MG/L AS P) | 0.3
476773 | TRIBUTARY TO LITTLE BIGBY CREEK 12.23 | EAST FORK LITTLE BIGBY CREEK 2.25 | 1985-06-10 | 1330 | 0 | RATIO OF FECAL COLIFORM TO FECAL STREPTOCOCCI(CAL) | 0.87059
476773 | TRIBUTARY TO LITTLE BIGBY CREEK 12.23 | EAST FORK LITTLE BIGBY CREEK 2.25 | 1985-06-10 | 1330 | 0 | CODE, GENERAL INFORMATION - ALPHA, NUMERIC CODE | D1
476773 | TRIBUTARY TO LITTLE BIGBY CREEK 12.23 | EAST FORK LITTLE BIGBY CREEK 2.25 | 1985-06-10 | 1330 | 0 | SERIES CODE ALPHA-NUMERIC CODE | LBC9
476773 | TRIBUTARY TO LITTLE BIGBY CREEK 12.23 | EAST FORK LITTLE BIGBY CREEK 2.25 | 1985-06-10 | 1331 | 0 | NUMBER USED IN SAMPLE ACCOUNTING PROCEDURE | 15569
476773 | TRIBUTARY TO LITTLE BIGBY CREEK 12.23 | EAST FORK LITTLE BIGBY CREEK 2.25 | 1985-06-10 | 1331 | 0 | SAMPLING STATION LOCATION VERTICAL (METERS) | 0.3
476773 | TRIBUTARY TO LITTLE BIGBY CREEK 12.23 | EAST FORK LITTLE BIGBY CREEK 2.25 | 1985-06-10 | 1331 | 0 | BOD, 5 DAY, 20 DEG C MG/L | 2
476773 | TRIBUTARY TO LITTLE BIGBY CREEK 12.23 | EAST FORK LITTLE BIGBY CREEK 2.25 | 1985-06-10 | 1331 | 0 | COD, .025N K2CR2O7 MG/L | 5
476773 | TRIBUTARY TO LITTLE BIGBY CREEK 12.23 | EAST FORK LITTLE BIGBY CREEK 2.25 | 1985-06-10 | 1331 | 0 | PH (STANDARD UNITS) | 7.9
476773 | TRIBUTARY TO LITTLE BIGBY CREEK 12.23 | EAST FORK LITTLE BIGBY CREEK 2.25 | 1985-06-10 | 1331 | 0 | ALKALINITY TOATL FIELD, (MG/L AS CACO3) | 200
476773 | TRIBUTARY TO LITTLE BIGBY CREEK 12.23 | EAST FORK LITTLE BIGBY CREEK 2.25 | 1985-06-10 | 1331 | 0 | RESIDUE, TOTAL NONFILTRABLE (MG/L) | 3
476773 | TRIBUTARY TO LITTLE BIGBY CREEK 12.23 | EAST FORK LITTLE BIGBY CREEK 2.25 | 1985-06-10 | 1331 | 0 | NITROGEN, AMMONIA, TOTAL (MG/L AS N) | 0.07
476773 | TRIBUTARY TO LITTLE BIGBY CREEK 12.23 | EAST FORK LITTLE BIGBY CREEK 2.25 | 1985-06-10 | 1331 | 0 | NITROGEN, KJELDAHL, TOTAL, (MG/L AS N) | 0.18
476773 | TRIBUTARY TO LITTLE BIGBY CREEK 12.23 | EAST FORK LITTLE BIGBY CREEK 2.25 | 1985-06-10 | 1331 | 0 | NITRITE PLUS NITRATE, TOTAL 1 DET. (MG/L AS N) | 1.6
476773 | TRIBUTARY TO LITTLE BIGBY CREEK 12.23 | EAST FORK LITTLE BIGBY CREEK 2.25 | 1985-06-10 | 1331 | 0 | PHOSPHORUS, TOTAL (MG/L AS P) | 0.32
476773 | TRIBUTARY TO LITTLE BIGBY CREEK 12.23 | EAST FORK LITTLE BIGBY CREEK 2.25 | 1985-06-10 | 1331 | 0 | FECAL COLIFORM,MEMBR FILTER,M-FC BROTH,44.5 C | 6800
476773 | TRIBUTARY TO LITTLE BIGBY CREEK 12.23 | EAST FORK LITTLE BIGBY CREEK 2.25 | 1985-06-10 | 1331 | 0 | FECAL STREPTOCOCCI, MBR FILT,KF AGAR,35C,48HR | 9900
476773 | TRIBUTARY TO LITTLE BIGBY CREEK 12.23 | EAST FORK LITTLE BIGBY CREEK 2.25 | 1985-06-10 | 1331 | 0 | RESIDUE,TOTAL FILTRABLE (DRIED AT 180C),MG/L | 230
476773 | TRIBUTARY TO LITTLE BIGBY CREEK 12.23 | EAST FORK LITTLE BIGBY CREEK 2.25 | 1985-06-10 | 1331 | 0 | PHOSPHORUS,IN TOTAL ORTHOPHOSPHATE (MG/L AS P) | 0.28
476773 | TRIBUTARY TO LITTLE BIGBY CREEK 12.23 | EAST FORK LITTLE BIGBY CREEK 2.25 | 1985-06-10 | 1331 | 0 | RATIO OF FECAL COLIFORM TO FECAL STREPTOCOCCI(CAL) | 0.68687
476773 | TRIBUTARY TO LITTLE BIGBY CREEK 12.23 | EAST FORK LITTLE BIGBY CREEK 2.25 | 1985-06-10 | 1331 | 0 | CODE, GENERAL INFORMATION - ALPHA, NUMERIC CODE | D2
476773 | TRIBUTARY TO LITTLE BIGBY CREEK 12.23 | EAST FORK LITTLE BIGBY CREEK 2.25 | 1985-06-10 | 1331 | 0 | SERIES CODE ALPHA-NUMERIC CODE | LBC9D
476773 | TRIBUTARY TO LITTLE BIGBY CREEK 12.23 | EAST FORK LITTLE BIGBY CREEK 2.25 | 1985-06-18 | 1000 | 0 | NUMBER USED IN SAMPLE ACCOUNTING PROCEDURE | 15896
476773 | TRIBUTARY TO LITTLE BIGBY CREEK 12.23 | EAST FORK LITTLE BIGBY CREEK 2.25 | 1985-06-18 | 1000 | 0 | SAMPLING STATION LOCATION VERTICAL (METERS) | 0.3
476773 | TRIBUTARY TO LITTLE BIGBY CREEK 12.23 | EAST FORK LITTLE BIGBY CREEK 2.25 | 1985-06-18 | 1000 | 0 | BOD, 5 DAY, 20 DEG C MG/L | 2.2
476773 | TRIBUTARY TO LITTLE BIGBY CREEK 12.23 | EAST FORK LITTLE BIGBY CREEK 2.25 | 1985-06-18 | 1000 | 0 | COD, .025N K2CR2O7 MG/L | 17
476773 | TRIBUTARY TO LITTLE BIGBY CREEK 12.23 | EAST FORK LITTLE BIGBY CREEK 2.25 | 1985-06-18 | 1000 | 0 | PH (STANDARD UNITS) | 7
476773 | TRIBUTARY TO LITTLE BIGBY CREEK 12.23 | EAST FORK LITTLE BIGBY CREEK 2.25 | 1985-06-18 | 1000 | 0 | ALKALINITY TOATL FIELD, (MG/L AS CACO3) | 140
476773 | TRIBUTARY TO LITTLE BIGBY CREEK 12.23 | EAST FORK LITTLE BIGBY CREEK 2.25 | 1985-06-18 | 1000 | 0 | RESIDUE, TOTAL NONFILTRABLE (MG/L) | 48
476773 | TRIBUTARY TO LITTLE BIGBY CREEK 12.23 | EAST FORK LITTLE BIGBY CREEK 2.25 | 1985-06-18 | 1000 | 0 | NITROGEN, AMMONIA, TOTAL (MG/L AS N) | 0.11
476773 | TRIBUTARY TO LITTLE BIGBY CREEK 12.23 | EAST FORK LITTLE BIGBY CREEK 2.25 | 1985-06-18 | 1000 | 0 | NITROGEN, KJELDAHL, TOTAL, (MG/L AS N) | 0.8
476773 | TRIBUTARY TO LITTLE BIGBY CREEK 12.23 | EAST FORK LITTLE BIGBY CREEK 2.25 | 1985-06-18 | 1000 | 0 | NITRITE PLUS NITRATE, TOTAL 1 DET. (MG/L AS N) | 1.7
476773 | TRIBUTARY TO LITTLE BIGBY CREEK 12.23 | EAST FORK LITTLE BIGBY CREEK 2.25 | 1985-06-18 | 1000 | 0 | PHOSPHORUS, TOTAL (MG/L AS P) | 1.1
476773 | TRIBUTARY TO LITTLE BIGBY CREEK 12.23 | EAST FORK LITTLE BIGBY CREEK 2.25 | 1985-06-18 | 1000 | 0 | FECAL STREPTOCOCCI, MBR FILT,KF AGAR,35C,48HR | 39600
476773 | TRIBUTARY TO LITTLE BIGBY CREEK 12.23 | EAST FORK LITTLE BIGBY CREEK 2.25 | 1985-06-18 | 1000 | 0 | RESIDUE,TOTAL FILTRABLE (DRIED AT 180C),MG/L | 260
476773 | TRIBUTARY TO LITTLE BIGBY CREEK 12.23 | EAST FORK LITTLE BIGBY CREEK 2.25 | 1985-06-18 | 1000 | 0 | PHOSPHORUS,IN TOTAL ORTHOPHOSPHATE (MG/L AS P) | 0.45
476773 | TRIBUTARY TO LITTLE BIGBY CREEK 12.23 | EAST FORK LITTLE BIGBY CREEK 2.25 | 1985-06-18 | 1000 | 0 | SERIES CODE ALPHA-NUMERIC CODE | LBC9
476773 | TRIBUTARY TO LITTLE BIGBY CREEK 12.23 | EAST FORK LITTLE BIGBY CREEK 2.25 | 1985-07-23 | 1020 | 0 | NUMBER USED IN SAMPLE ACCOUNTING PROCEDURE | 17509
476773 | TRIBUTARY TO LITTLE BIGBY CREEK 12.23 | EAST FORK LITTLE BIGBY CREEK 2.25 | 1985-07-23 | 1020 | 0 | SAMPLING STATION LOCATION VERTICAL (METERS) | 0.3
476773 | TRIBUTARY TO LITTLE BIGBY CREEK 12.23 | EAST FORK LITTLE BIGBY CREEK 2.25 | 1985-07-23 | 1020 | 0 | BOD, 5 DAY, 20 DEG C MG/L | 1.1
476773 | TRIBUTARY TO LITTLE BIGBY CREEK 12.23 | EAST FORK LITTLE BIGBY CREEK 2.25 | 1985-07-23 | 1020 | 0 | COD, .025N K2CR2O7 MG/L | 19
476773 | TRIBUTARY TO LITTLE BIGBY CREEK 12.23 | EAST FORK LITTLE BIGBY CREEK 2.25 | 1985-07-23 | 1020 | 0 | PH (STANDARD UNITS) | 7.5
476773 | TRIBUTARY TO LITTLE BIGBY CREEK 12.23 | EAST FORK LITTLE BIGBY CREEK 2.25 | 1985-07-23 | 1020 | 0 | ALKALINITY TOATL FIELD, (MG/L AS CACO3) | 190
476773 | TRIBUTARY TO LITTLE BIGBY CREEK 12.23 | EAST FORK LITTLE BIGBY CREEK 2.25 | 1985-07-23 | 1020 | 0 | RESIDUE, TOTAL NONFILTRABLE (MG/L) | 4
476773 | TRIBUTARY TO LITTLE BIGBY CREEK 12.23 | EAST FORK LITTLE BIGBY CREEK 2.25 | 1985-07-23 | 1020 | 0 | NITROGEN, AMMONIA, TOTAL (MG/L AS N) | 0.04
476773 | TRIBUTARY TO LITTLE BIGBY CREEK 12.23 | EAST FORK LITTLE BIGBY CREEK 2.25 | 1985-07-23 | 1020 | 0 | NITROGEN, KJELDAHL, TOTAL, (MG/L AS N) | 0.26
476773 | TRIBUTARY TO LITTLE BIGBY CREEK 12.23 | EAST FORK LITTLE BIGBY CREEK 2.25 | 1985-07-23 | 1020 | 0 | NITRITE PLUS NITRATE, TOTAL 1 DET. (MG/L AS N) | 1.4
476773 | TRIBUTARY TO LITTLE BIGBY CREEK 12.23 | EAST FORK LITTLE BIGBY CREEK 2.25 | 1985-07-23 | 1020 | 0 | PHOSPHORUS, TOTAL (MG/L AS P) | 0.3
476773 | TRIBUTARY TO LITTLE BIGBY CREEK 12.23 | EAST FORK LITTLE BIGBY CREEK 2.25 | 1985-07-23 | 1020 | 0 | FECAL COLIFORM,MEMBR FILTER,M-FC BROTH,44.5 C | 2600
476773 | TRIBUTARY TO LITTLE BIGBY CREEK 12.23 | EAST FORK LITTLE BIGBY CREEK 2.25 | 1985-07-23 | 1020 | 0 | FECAL STREPTOCOCCI, MBR FILT,KF AGAR,35C,48HR | 5400
476773 | TRIBUTARY TO LITTLE BIGBY CREEK 12.23 | EAST FORK LITTLE BIGBY CREEK 2.25 | 1985-07-23 | 1020 | 0 | RESIDUE,TOTAL FILTRABLE (DRIED AT 180C),MG/L | 240
476773 | TRIBUTARY TO LITTLE BIGBY CREEK 12.23 | EAST FORK LITTLE BIGBY CREEK 2.25 | 1985-07-23 | 1020 | 0 | PHOSPHORUS,IN TOTAL ORTHOPHOSPHATE (MG/L AS P) | 0.3
476773 | TRIBUTARY TO LITTLE BIGBY CREEK 12.23 | EAST FORK LITTLE BIGBY CREEK 2.25 | 1985-07-23 | 1020 | 0 | RATIO OF FECAL COLIFORM TO FECAL STREPTOCOCCI(CAL) | 0.48148
476773 | TRIBUTARY TO LITTLE BIGBY CREEK 12.23 | EAST FORK LITTLE BIGBY CREEK 2.25 | 1985-07-23 | 1020 | 0 | CODE, GENERAL INFORMATION - ALPHA, NUMERIC CODE | D1
476773 | TRIBUTARY TO LITTLE BIGBY CREEK 12.23 | EAST FORK LITTLE BIGBY CREEK 2.25 | 1985-07-23 | 1020 | 0 | SERIES CODE ALPHA-NUMERIC CODE | LBC9
476773 | TRIBUTARY TO LITTLE BIGBY CREEK 12.23 | EAST FORK LITTLE BIGBY CREEK 2.25 | 1985-07-23 | 1021 | 0 | NUMBER USED IN SAMPLE ACCOUNTING PROCEDURE | 17510
476773 | TRIBUTARY TO LITTLE BIGBY CREEK 12.23 | EAST FORK LITTLE BIGBY CREEK 2.25 | 1985-07-23 | 1021 | 0 | SAMPLING STATION LOCATION VERTICAL (METERS) | 0.3
476773 | TRIBUTARY TO LITTLE BIGBY CREEK 12.23 | EAST FORK LITTLE BIGBY CREEK 2.25 | 1985-07-23 | 1021 | 0 | BOD, 5 DAY, 20 DEG C MG/L | 1
476773 | TRIBUTARY TO LITTLE BIGBY CREEK 12.23 | EAST FORK LITTLE BIGBY CREEK 2.25 | 1985-07-23 | 1021 | 0 | COD, .025N K2CR2O7 MG/L | 10
476773 | TRIBUTARY TO LITTLE BIGBY CREEK 12.23 | EAST FORK LITTLE BIGBY CREEK 2.25 | 1985-07-23 | 1021 | 0 | PH (STANDARD UNITS) | 7.6
476773 | TRIBUTARY TO LITTLE BIGBY CREEK 12.23 | EAST FORK LITTLE BIGBY CREEK 2.25 | 1985-07-23 | 1021 | 0 | ALKALINITY TOATL FIELD, (MG/L AS CACO3) | 190
476773 | TRIBUTARY TO LITTLE BIGBY CREEK 12.23 | EAST FORK LITTLE BIGBY CREEK 2.25 | 1985-07-23 | 1021 | 0 | RESIDUE, TOTAL NONFILTRABLE (MG/L) | 5
476773 | TRIBUTARY TO LITTLE BIGBY CREEK 12.23 | EAST FORK LITTLE BIGBY CREEK 2.25 | 1985-07-23 | 1021 | 0 | NITROGEN, AMMONIA, TOTAL (MG/L AS N) | 0.09
476773 | TRIBUTARY TO LITTLE BIGBY CREEK 12.23 | EAST FORK LITTLE BIGBY CREEK 2.25 | 1985-07-23 | 1021 | 0 | NITROGEN, KJELDAHL, TOTAL, (MG/L AS N) | 0.33
476773 | TRIBUTARY TO LITTLE BIGBY CREEK 12.23 | EAST FORK LITTLE BIGBY CREEK 2.25 | 1985-07-23 | 1021 | 0 | NITRITE PLUS NITRATE, TOTAL 1 DET. (MG/L AS N) | 1.4
476773 | TRIBUTARY TO LITTLE BIGBY CREEK 12.23 | EAST FORK LITTLE BIGBY CREEK 2.25 | 1985-07-23 | 1021 | 0 | PHOSPHORUS, TOTAL (MG/L AS P) | 0.31
476773 | TRIBUTARY TO LITTLE BIGBY CREEK 12.23 | EAST FORK LITTLE BIGBY CREEK 2.25 | 1985-07-23 | 1021 | 0 | FECAL COLIFORM,MEMBR FILTER,M-FC BROTH,44.5 C | 2100
476773 | TRIBUTARY TO LITTLE BIGBY CREEK 12.23 | EAST FORK LITTLE BIGBY CREEK 2.25 | 1985-07-23 | 1021 | 0 | FECAL STREPTOCOCCI, MBR FILT,KF AGAR,35C,48HR | 5600
476773 | TRIBUTARY TO LITTLE BIGBY CREEK 12.23 | EAST FORK LITTLE BIGBY CREEK 2.25 | 1985-07-23 | 1021 | 0 | RESIDUE,TOTAL FILTRABLE (DRIED AT 180C),MG/L | 250
476773 | TRIBUTARY TO LITTLE BIGBY CREEK 12.23 | EAST FORK LITTLE BIGBY CREEK 2.25 | 1985-07-23 | 1021 | 0 | PHOSPHORUS,IN TOTAL ORTHOPHOSPHATE (MG/L AS P) | 0.3
476773 | TRIBUTARY TO LITTLE BIGBY CREEK 12.23 | EAST FORK LITTLE BIGBY CREEK 2.25 | 1985-07-23 | 1021 | 0 | RATIO OF FECAL COLIFORM TO FECAL STREPTOCOCCI(CAL) | 0.375
476773 | TRIBUTARY TO LITTLE BIGBY CREEK 12.23 | EAST FORK LITTLE BIGBY CREEK 2.25 | 1985-07-23 | 1021 | 0 | CODE, GENERAL INFORMATION - ALPHA, NUMERIC CODE | D2
476773 | TRIBUTARY TO LITTLE BIGBY CREEK 12.23 | EAST FORK LITTLE BIGBY CREEK 2.25 | 1985-07-23 | 1021 | 0 | SERIES CODE ALPHA-NUMERIC CODE | LBC9D
476773 | TRIBUTARY TO LITTLE BIGBY CREEK 12.23 | EAST FORK LITTLE BIGBY CREEK 2.25 | 1985-08-13 | 845 | 0 | NUMBER USED IN SAMPLE ACCOUNTING PROCEDURE | 19242
476773 | TRIBUTARY TO LITTLE BIGBY CREEK 12.23 | EAST FORK LITTLE BIGBY CREEK 2.25 | 1985-08-13 | 845 | 0 | SAMPLING STATION LOCATION VERTICAL (METERS) | 0.3
476773 | TRIBUTARY TO LITTLE BIGBY CREEK 12.23 | EAST FORK LITTLE BIGBY CREEK 2.25 | 1985-08-13 | 845 | 0 | BOD, 5 DAY, 20 DEG C MG/L | 1
476773 | TRIBUTARY TO LITTLE BIGBY CREEK 12.23 | EAST FORK LITTLE BIGBY CREEK 2.25 | 1985-08-13 | 845 | 0 | COD, .025N K2CR2O7 MG/L | 12
476773 | TRIBUTARY TO LITTLE BIGBY CREEK 12.23 | EAST FORK LITTLE BIGBY CREEK 2.25 | 1985-08-13 | 845 | 0 | PH (STANDARD UNITS) | 7
476773 | TRIBUTARY TO LITTLE BIGBY CREEK 12.23 | EAST FORK LITTLE BIGBY CREEK 2.25 | 1985-08-13 | 845 | 0 | ALKALINITY TOATL FIELD, (MG/L AS CACO3) | 212
476773 | TRIBUTARY TO LITTLE BIGBY CREEK 12.23 | EAST FORK LITTLE BIGBY CREEK 2.25 | 1985-08-13 | 845 | 0 | RESIDUE, TOTAL NONFILTRABLE (MG/L) | 8
476773 | TRIBUTARY TO LITTLE BIGBY CREEK 12.23 | EAST FORK LITTLE BIGBY CREEK 2.25 | 1985-08-13 | 845 | 0 | NITROGEN, ORGANIC, TOTAL (MG/L AS N) | 0.95
476773 | TRIBUTARY TO LITTLE BIGBY CREEK 12.23 | EAST FORK LITTLE BIGBY CREEK 2.25 | 1985-08-13 | 845 | 0 | NITROGEN, AMMONIA, TOTAL (MG/L AS N) | 0.99
476773 | TRIBUTARY TO LITTLE BIGBY CREEK 12.23 | EAST FORK LITTLE BIGBY CREEK 2.25 | 1985-08-13 | 845 | 0 | NITRITE PLUS NITRATE, TOTAL 1 DET. (MG/L AS N) | 1
476773 | TRIBUTARY TO LITTLE BIGBY CREEK 12.23 | EAST FORK LITTLE BIGBY CREEK 2.25 | 1985-08-13 | 845 | 0 | PHOSPHORUS, TOTAL (MG/L AS P) | 0.38
476773 | TRIBUTARY TO LITTLE BIGBY CREEK 12.23 | EAST FORK LITTLE BIGBY CREEK 2.25 | 1985-08-13 | 845 | 0 | RESIDUE,TOTAL FILTRABLE (DRIED AT 180C),MG/L | 240
476773 | TRIBUTARY TO LITTLE BIGBY CREEK 12.23 | EAST FORK LITTLE BIGBY CREEK 2.25 | 1985-08-13 | 845 | 0 | PHOSPHORUS,IN TOTAL ORTHOPHOSPHATE (MG/L AS P) | 0.35
476773 | TRIBUTARY TO LITTLE BIGBY CREEK 12.23 | EAST FORK LITTLE BIGBY CREEK 2.25 | 1985-08-13 | 845 | 0 | SERIES CODE ALPHA-NUMERIC CODE | LBC9
476773 | TRIBUTARY TO LITTLE BIGBY CREEK 12.23 | EAST FORK LITTLE BIGBY CREEK 2.25 | 1985-08-17 | 845 | 0 | NUMBER USED IN SAMPLE ACCOUNTING PROCEDURE | 19275
476773 | TRIBUTARY TO LITTLE BIGBY CREEK 12.23 | EAST FORK LITTLE BIGBY CREEK 2.25 | 1985-08-17 | 845 | 0 | SAMPLING STATION LOCATION VERTICAL (METERS) | 0.3
476773 | TRIBUTARY TO LITTLE BIGBY CREEK 12.23 | EAST FORK LITTLE BIGBY CREEK 2.25 | 1985-08-17 | 845 | 0 | BOD, 5 DAY, 20 DEG C MG/L | 2.6
476773 | TRIBUTARY TO LITTLE BIGBY CREEK 12.23 | EAST FORK LITTLE BIGBY CREEK 2.25 | 1985-08-17 | 845 | 0 | COD, .025N K2CR2O7 MG/L | 20
476773 | TRIBUTARY TO LITTLE BIGBY CREEK 12.23 | EAST FORK LITTLE BIGBY CREEK 2.25 | 1985-08-17 | 845 | 0 | PH (STANDARD UNITS) | 6.9
476773 | TRIBUTARY TO LITTLE BIGBY CREEK 12.23 | EAST FORK LITTLE BIGBY CREEK 2.25 | 1985-08-17 | 845 | 0 | ALKALINITY TOATL FIELD, (MG/L AS CACO3) | 135
476773 | TRIBUTARY TO LITTLE BIGBY CREEK 12.23 | EAST FORK LITTLE BIGBY CREEK 2.25 | 1985-08-17 | 845 | 0 | RESIDUE, TOTAL NONFILTRABLE (MG/L) | 33
476773 | TRIBUTARY TO LITTLE BIGBY CREEK 12.23 | EAST FORK LITTLE BIGBY CREEK 2.25 | 1985-08-17 | 845 | 0 | NITROGEN, ORGANIC, TOTAL (MG/L AS N) | 10
476773 | TRIBUTARY TO LITTLE BIGBY CREEK 12.23 | EAST FORK LITTLE BIGBY CREEK 2.25 | 1985-08-17 | 845 | 0 | NITROGEN, AMMONIA, TOTAL (MG/L AS N) | 0.08
476773 | TRIBUTARY TO LITTLE BIGBY CREEK 12.23 | EAST FORK LITTLE BIGBY CREEK 2.25 | 1985-08-17 | 845 | 0 | NITRITE PLUS NITRATE, TOTAL 1 DET. (MG/L AS N) | 1.5
476773 | TRIBUTARY TO LITTLE BIGBY CREEK 12.23 | EAST FORK LITTLE BIGBY CREEK 2.25 | 1985-08-17 | 845 | 0 | PHOSPHORUS, TOTAL (MG/L AS P) | 0.78
476773 | TRIBUTARY TO LITTLE BIGBY CREEK 12.23 | EAST FORK LITTLE BIGBY CREEK 2.25 | 1985-08-17 | 845 | 0 | RESIDUE,TOTAL FILTRABLE (DRIED AT 180C),MG/L | 180
476773 | TRIBUTARY TO LITTLE BIGBY CREEK 12.23 | EAST FORK LITTLE BIGBY CREEK 2.25 | 1985-08-17 | 845 | 0 | PHOSPHORUS,IN TOTAL ORTHOPHOSPHATE (MG/L AS P) | 0.63
476773 | TRIBUTARY TO LITTLE BIGBY CREEK 12.23 | EAST FORK LITTLE BIGBY CREEK 2.25 | 1985-08-17 | 845 | 0 | SERIES CODE ALPHA-NUMERIC CODE | LBC9
476773 | TRIBUTARY TO LITTLE BIGBY CREEK 12.23 | EAST FORK LITTLE BIGBY CREEK 2.25 | 1985-10-01 | 1135 | 0 | NUMBER USED IN SAMPLE ACCOUNTING PROCEDURE | 22604
476773 | TRIBUTARY TO LITTLE BIGBY CREEK 12.23 | EAST FORK LITTLE BIGBY CREEK 2.25 | 1985-10-01 | 1135 | 0 | SAMPLING STATION LOCATION VERTICAL (METERS) | 0.3
476773 | TRIBUTARY TO LITTLE BIGBY CREEK 12.23 | EAST FORK LITTLE BIGBY CREEK 2.25 | 1985-10-01 | 1135 | 0 | BOD, 5 DAY, 20 DEG C MG/L | 1
476773 | TRIBUTARY TO LITTLE BIGBY CREEK 12.23 | EAST FORK LITTLE BIGBY CREEK 2.25 | 1985-10-01 | 1135 | 0 | COD, .025N K2CR2O7 MG/L | 20
476773 | TRIBUTARY TO LITTLE BIGBY CREEK 12.23 | EAST FORK LITTLE BIGBY CREEK 2.25 | 1985-10-01 | 1135 | 0 | PH (STANDARD UNITS) | 6.9
476773 | TRIBUTARY TO LITTLE BIGBY CREEK 12.23 | EAST FORK LITTLE BIGBY CREEK 2.25 | 1985-10-01 | 1135 | 0 | ALKALINITY TOATL FIELD, (MG/L AS CACO3) | 180
476773 | TRIBUTARY TO LITTLE BIGBY CREEK 12.23 | EAST FORK LITTLE BIGBY CREEK 2.25 | 1985-10-01 | 1135 | 0 | RESIDUE, TOTAL NONFILTRABLE (MG/L) | 16
476773 | TRIBUTARY TO LITTLE BIGBY CREEK 12.23 | EAST FORK LITTLE BIGBY CREEK 2.25 | 1985-10-01 | 1135 | 0 | NITROGEN, ORGANIC, TOTAL (MG/L AS N) | 0.36
476773 | TRIBUTARY TO LITTLE BIGBY CREEK 12.23 | EAST FORK LITTLE BIGBY CREEK 2.25 | 1985-10-01 | 1135 | 0 | NITROGEN, AMMONIA, TOTAL (MG/L AS N) | 0.06
476773 | TRIBUTARY TO LITTLE BIGBY CREEK 12.23 | EAST FORK LITTLE BIGBY CREEK 2.25 | 1985-10-01 | 1135 | 0 | NITRITE PLUS NITRATE, TOTAL 1 DET. (MG/L AS N) | 1.2
476773 | TRIBUTARY TO LITTLE BIGBY CREEK 12.23 | EAST FORK LITTLE BIGBY CREEK 2.25 | 1985-10-01 | 1135 | 0 | PHOSPHORUS, TOTAL (MG/L AS P) | 0.51
476773 | TRIBUTARY TO LITTLE BIGBY CREEK 12.23 | EAST FORK LITTLE BIGBY CREEK 2.25 | 1985-10-01 | 1135 | 0 | RESIDUE,TOTAL FILTRABLE (DRIED AT 180C),MG/L | 220
476773 | TRIBUTARY TO LITTLE BIGBY CREEK 12.23 | EAST FORK LITTLE BIGBY CREEK 2.25 | 1985-10-01 | 1135 | 0 | PHOSPHORUS,IN TOTAL ORTHOPHOSPHATE (MG/L AS P) | 0.42
476773 | TRIBUTARY TO LITTLE BIGBY CREEK 12.23 | EAST FORK LITTLE BIGBY CREEK 2.25 | 1985-10-01 | 1135 | 0 | SERIES CODE ALPHA-NUMERIC CODE | LBC9
476773 | TRIBUTARY TO LITTLE BIGBY CREEK 12.23 | EAST FORK LITTLE BIGBY CREEK 2.25 | 1986-05-28 | 1115 | 0 | NUMBER USED IN SAMPLE ACCOUNTING PROCEDURE | 33448
476773 | TRIBUTARY TO LITTLE BIGBY CREEK 12.23 | EAST FORK LITTLE BIGBY CREEK 2.25 | 1986-05-28 | 1115 | 0 | SAMPLING STATION LOCATION VERTICAL (METERS) | 0.3
476773 | TRIBUTARY TO LITTLE BIGBY CREEK 12.23 | EAST FORK LITTLE BIGBY CREEK 2.25 | 1986-05-28 | 1115 | 0 | BOD, 5 DAY, 20 DEG C MG/L | 5
476773 | TRIBUTARY TO LITTLE BIGBY CREEK 12.23 | EAST FORK LITTLE BIGBY CREEK 2.25 | 1986-05-28 | 1115 | 0 | COD, .025N K2CR2O7 MG/L | 120
476773 | TRIBUTARY TO LITTLE BIGBY CREEK 12.23 | EAST FORK LITTLE BIGBY CREEK 2.25 | 1986-05-28 | 1115 | 0 | PH (STANDARD UNITS) | 6.8
476773 | TRIBUTARY TO LITTLE BIGBY CREEK 12.23 | EAST FORK LITTLE BIGBY CREEK 2.25 | 1986-05-28 | 1115 | 0 | ALKALINITY TOATL FIELD, (MG/L AS CACO3) | 45
476773 | TRIBUTARY TO LITTLE BIGBY CREEK 12.23 | EAST FORK LITTLE BIGBY CREEK 2.25 | 1986-05-28 | 1115 | 0 | RESIDUE, TOTAL NONFILTRABLE (MG/L) | 1000
476773 | TRIBUTARY TO LITTLE BIGBY CREEK 12.23 | EAST FORK LITTLE BIGBY CREEK 2.25 | 1986-05-28 | 1115 | 0 | NITROGEN, ORGANIC, TOTAL (MG/L AS N) | 2.2
476773 | TRIBUTARY TO LITTLE BIGBY CREEK 12.23 | EAST FORK LITTLE BIGBY CREEK 2.25 | 1986-05-28 | 1115 | 0 | NITROGEN, AMMONIA, TOTAL (MG/L AS N) | 0.17
476773 | TRIBUTARY TO LITTLE BIGBY CREEK 12.23 | EAST FORK LITTLE BIGBY CREEK 2.25 | 1986-05-28 | 1115 | 0 | NITRITE PLUS NITRATE, TOTAL 1 DET. (MG/L AS N) | 0.98
476773 | TRIBUTARY TO LITTLE BIGBY CREEK 12.23 | EAST FORK LITTLE BIGBY CREEK 2.25 | 1986-05-28 | 1115 | 0 | PHOSPHORUS, TOTAL (MG/L AS P) | 6.5
476773 | TRIBUTARY TO LITTLE BIGBY CREEK 12.23 | EAST FORK LITTLE BIGBY CREEK 2.25 | 1986-05-28 | 1115 | 0 | FECAL COLIFORM,MEMBR FILTER,M-FC BROTH,44.5 C | 20000
476773 | TRIBUTARY TO LITTLE BIGBY CREEK 12.23 | EAST FORK LITTLE BIGBY CREEK 2.25 | 1986-05-28 | 1115 | 0 | FECAL STREPTOCOCCI, MBR FILT,KF AGAR,35C,48HR | 20000
476773 | TRIBUTARY TO LITTLE BIGBY CREEK 12.23 | EAST FORK LITTLE BIGBY CREEK 2.25 | 1986-05-28 | 1115 | 0 | RESIDUE,TOTAL FILTRABLE (DRIED AT 180C),MG/L | 130
476773 | TRIBUTARY TO LITTLE BIGBY CREEK 12.23 | EAST FORK LITTLE BIGBY CREEK 2.25 | 1986-05-28 | 1115 | 0 | PHOSPHORUS,IN TOTAL ORTHOPHOSPHATE (MG/L AS P) | 0.9
476773 | TRIBUTARY TO LITTLE BIGBY CREEK 12.23 | EAST FORK LITTLE BIGBY CREEK 2.25 | 1986-05-28 | 1115 | 0 | RATIO OF FECAL COLIFORM TO FECAL STREPTOCOCCI(CAL) | 1
476773 | TRIBUTARY TO LITTLE BIGBY CREEK 12.23 | EAST FORK LITTLE BIGBY CREEK 2.25 | 1986-05-28 | 1115 | 0 | SERIES CODE ALPHA-NUMERIC CODE | LBC9
476773 | TRIBUTARY TO LITTLE BIGBY CREEK 12.23 | EAST FORK LITTLE BIGBY CREEK 2.25 | 1986-07-22 | 835 | 0 | NUMBER USED IN SAMPLE ACCOUNTING PROCEDURE | 35838
476773 | TRIBUTARY TO LITTLE BIGBY CREEK 12.23 | EAST FORK LITTLE BIGBY CREEK 2.25 | 1986-07-22 | 835 | 0 | SAMPLING STATION LOCATION VERTICAL (METERS) | 0.3
476773 | TRIBUTARY TO LITTLE BIGBY CREEK 12.23 | EAST FORK LITTLE BIGBY CREEK 2.25 | 1986-07-22 | 835 | 0 | BOD, 5 DAY, 20 DEG C MG/L | 1.7
476773 | TRIBUTARY TO LITTLE BIGBY CREEK 12.23 | EAST FORK LITTLE BIGBY CREEK 2.25 | 1986-07-22 | 835 | 0 | COD, .025N K2CR2O7 MG/L | 10
476773 | TRIBUTARY TO LITTLE BIGBY CREEK 12.23 | EAST FORK LITTLE BIGBY CREEK 2.25 | 1986-07-22 | 835 | 0 | PH (STANDARD UNITS) | 7.5
476773 | TRIBUTARY TO LITTLE BIGBY CREEK 12.23 | EAST FORK LITTLE BIGBY CREEK 2.25 | 1986-07-22 | 835 | 0 | ALKALINITY TOATL FIELD, (MG/L AS CACO3) | 212
476773 | TRIBUTARY TO LITTLE BIGBY CREEK 12.23 | EAST FORK LITTLE BIGBY CREEK 2.25 | 1986-07-22 | 835 | 0 | RESIDUE, TOTAL NONFILTRABLE (MG/L) | 7
476773 | TRIBUTARY TO LITTLE BIGBY CREEK 12.23 | EAST FORK LITTLE BIGBY CREEK 2.25 | 1986-07-22 | 835 | 0 | NITROGEN, ORGANIC, TOTAL (MG/L AS N) | 0.44
476773 | TRIBUTARY TO LITTLE BIGBY CREEK 12.23 | EAST FORK LITTLE BIGBY CREEK 2.25 | 1986-07-22 | 835 | 0 | NITROGEN, AMMONIA, TOTAL (MG/L AS N) | 0.31
476773 | TRIBUTARY TO LITTLE BIGBY CREEK 12.23 | EAST FORK LITTLE BIGBY CREEK 2.25 | 1986-07-22 | 835 | 0 | NITRITE PLUS NITRATE, TOTAL 1 DET. (MG/L AS N) | 2
476773 | TRIBUTARY TO LITTLE BIGBY CREEK 12.23 | EAST FORK LITTLE BIGBY CREEK 2.25 | 1986-07-22 | 835 | 0 | PHOSPHORUS, TOTAL (MG/L AS P) | 0.43
476773 | TRIBUTARY TO LITTLE BIGBY CREEK 12.23 | EAST FORK LITTLE BIGBY CREEK 2.25 | 1986-07-22 | 835 | 0 | FECAL COLIFORM,MEMBR FILTER,M-FC BROTH,44.5 C | 9100
476773 | TRIBUTARY TO LITTLE BIGBY CREEK 12.23 | EAST FORK LITTLE BIGBY CREEK 2.25 | 1986-07-22 | 835 | 0 | FECAL STREPTOCOCCI, MBR FILT,KF AGAR,35C,48HR | 4500
476773 | TRIBUTARY TO LITTLE BIGBY CREEK 12.23 | EAST FORK LITTLE BIGBY CREEK 2.25 | 1986-07-22 | 835 | 0 | RESIDUE,TOTAL FILTRABLE (DRIED AT 180C),MG/L | 240
476773 | TRIBUTARY TO LITTLE BIGBY CREEK 12.23 | EAST FORK LITTLE BIGBY CREEK 2.25 | 1986-07-22 | 835 | 0 | PHOSPHORUS,IN TOTAL ORTHOPHOSPHATE (MG/L AS P) | 0.39
476773 | TRIBUTARY TO LITTLE BIGBY CREEK 12.23 | EAST FORK LITTLE BIGBY CREEK 2.25 | 1986-07-22 | 835 | 0 | RATIO OF FECAL COLIFORM TO FECAL STREPTOCOCCI(CAL) | 2.0222
476773 | TRIBUTARY TO LITTLE BIGBY CREEK 12.23 | EAST FORK LITTLE BIGBY CREEK 2.25 | 1986-07-22 | 835 | 0 | SERIES CODE ALPHA-NUMERIC CODE | LBC9
476773 | TRIBUTARY TO LITTLE BIGBY CREEK 12.23 | EAST FORK LITTLE BIGBY CREEK 2.25 | 1986-08-28 | 910 | 0 | NUMBER USED IN SAMPLE ACCOUNTING PROCEDURE | 37869
476773 | TRIBUTARY TO LITTLE BIGBY CREEK 12.23 | EAST FORK LITTLE BIGBY CREEK 2.25 | 1986-08-28 | 910 | 0 | SAMPLING STATION LOCATION VERTICAL (METERS) | 0.3
476773 | TRIBUTARY TO LITTLE BIGBY CREEK 12.23 | EAST FORK LITTLE BIGBY CREEK 2.25 | 1986-08-28 | 910 | 0 | BOD, 5 DAY, 20 DEG C MG/L | 1
476773 | TRIBUTARY TO LITTLE BIGBY CREEK 12.23 | EAST FORK LITTLE BIGBY CREEK 2.25 | 1986-08-28 | 910 | 0 | COD, .025N K2CR2O7 MG/L | 26
476773 | TRIBUTARY TO LITTLE BIGBY CREEK 12.23 | EAST FORK LITTLE BIGBY CREEK 2.25 | 1986-08-28 | 910 | 0 | PH (STANDARD UNITS) | 7.4
476773 | TRIBUTARY TO LITTLE BIGBY CREEK 12.23 | EAST FORK LITTLE BIGBY CREEK 2.25 | 1986-08-28 | 910 | 0 | ALKALINITY TOATL FIELD, (MG/L AS CACO3) | 118
476773 | TRIBUTARY TO LITTLE BIGBY CREEK 12.23 | EAST FORK LITTLE BIGBY CREEK 2.25 | 1986-08-28 | 910 | 0 | RESIDUE, TOTAL NONFILTRABLE (MG/L) | 170
476773 | TRIBUTARY TO LITTLE BIGBY CREEK 12.23 | EAST FORK LITTLE BIGBY CREEK 2.25 | 1986-08-28 | 910 | 0 | NITROGEN, ORGANIC, TOTAL (MG/L AS N) | 0.94
476773 | TRIBUTARY TO LITTLE BIGBY CREEK 12.23 | EAST FORK LITTLE BIGBY CREEK 2.25 | 1986-08-28 | 910 | 0 | NITROGEN, AMMONIA, TOTAL (MG/L AS N) | 0.36
476773 | TRIBUTARY TO LITTLE BIGBY CREEK 12.23 | EAST FORK LITTLE BIGBY CREEK 2.25 | 1986-08-28 | 910 | 0 | NITRITE PLUS NITRATE, TOTAL 1 DET. (MG/L AS N) | 1.8
476773 | TRIBUTARY TO LITTLE BIGBY CREEK 12.23 | EAST FORK LITTLE BIGBY CREEK 2.25 | 1986-08-28 | 910 | 0 | PHOSPHORUS, TOTAL (MG/L AS P) | 1.8
476773 | TRIBUTARY TO LITTLE BIGBY CREEK 12.23 | EAST FORK LITTLE BIGBY CREEK 2.25 | 1986-08-28 | 910 | 0 | FECAL COLIFORM,MEMBR FILTER,M-FC BROTH,44.5 C | 200000
476773 | TRIBUTARY TO LITTLE BIGBY CREEK 12.23 | EAST FORK LITTLE BIGBY CREEK 2.25 | 1986-08-28 | 910 | 0 | FECAL STREPTOCOCCI, MBR FILT,KF AGAR,35C,48HR | 200000
476773 | TRIBUTARY TO LITTLE BIGBY CREEK 12.23 | EAST FORK LITTLE BIGBY CREEK 2.25 | 1986-08-28 | 910 | 0 | RESIDUE,TOTAL FILTRABLE (DRIED AT 180C),MG/L | 180
476773 | TRIBUTARY TO LITTLE BIGBY CREEK 12.23 | EAST FORK LITTLE BIGBY CREEK 2.25 | 1986-08-28 | 910 | 0 | PHOSPHORUS,IN TOTAL ORTHOPHOSPHATE (MG/L AS P) | 0.49
476773 | TRIBUTARY TO LITTLE BIGBY CREEK 12.23 | EAST FORK LITTLE BIGBY CREEK 2.25 | 1986-08-28 | 910 | 0 | RATIO OF FECAL COLIFORM TO FECAL STREPTOCOCCI(CAL) | 1
476773 | TRIBUTARY TO LITTLE BIGBY CREEK 12.23 | EAST FORK LITTLE BIGBY CREEK 2.25 | 1986-08-28 | 910 | 0 | SERIES CODE ALPHA-NUMERIC CODE | LBC9
TVAC476629 | 35deg. 58min. 16sec. N | 35.9711 | 35 | 58 | 16 | 87deg. 49min. 20sec. W | -87.8222 | 87 | 49
476629 | ABOVE WHIRL BAR | DUCK RIVER 18.5 | 1986-06-05 | 1200 | 0 | NUMBER USED IN SAMPLE ACCOUNTING PROCEDURE | 36433
476629 | ABOVE WHIRL BAR | DUCK RIVER 18.5 | 1986-06-05 | 1200 | 0 | SAMPLE WEIGHT IN GRAMS | 562
476629 | ABOVE WHIRL BAR | DUCK RIVER 18.5 | 1986-06-05 | 1200 | 0 | SAMPLE LENGTH IN MILLIMETERS | 352
476629 | ABOVE WHIRL BAR | DUCK RIVER 18.5 | 1986-06-05 | 1200 | 0 | FISH SPECIES CODE-FISH & WILDLIFE SER | WHS
476629 | ABOVE WHIRL BAR | DUCK RIVER 18.5 | 1986-06-05 | 1200 | 0 | SPECIES SEX CODE | FMALE
476629 | ABOVE WHIRL BAR | DUCK RIVER 18.5 | 1986-06-05 | 1200 | 0 | SERIES CODE ALPHA-NUMERIC CODE | 1
476629 | ABOVE WHIRL BAR | DUCK RIVER 18.5 | 1986-06-05 | 1202 | 0 | NUMBER USED IN SAMPLE ACCOUNTING PROCEDURE | 36433
476629 | ABOVE WHIRL BAR | DUCK RIVER 18.5 | 1986-06-05 | 1202 | 0 | SAMPLE WEIGHT IN GRAMS | 226
476629 | ABOVE WHIRL BAR | DUCK RIVER 18.5 | 1986-06-05 | 1202 | 0 | SAMPLE LENGTH IN MILLIMETERS | 280
476629 | ABOVE WHIRL BAR | DUCK RIVER 18.5 | 1986-06-05 | 1202 | 0 | FISH SPECIES CODE-FISH & WILDLIFE SER | WHS
476629 | ABOVE WHIRL BAR | DUCK RIVER 18.5 | 1986-06-05 | 1202 | 0 | SPECIES SEX CODE | FMALE
476629 | ABOVE WHIRL BAR | DUCK RIVER 18.5 | 1986-06-05 | 1202 | 0 | SERIES CODE ALPHA-NUMERIC CODE | 2
476629 | ABOVE WHIRL BAR | DUCK RIVER 18.5 | 1986-06-05 | 1204 | 0 | NUMBER USED IN SAMPLE ACCOUNTING PROCEDURE | 36433
476629 | ABOVE WHIRL BAR | DUCK RIVER 18.5 | 1986-06-05 | 1204 | 0 | SAMPLE WEIGHT IN GRAMS | 390
476629 | ABOVE WHIRL BAR | DUCK RIVER 18.5 | 1986-06-05 | 1204 | 0 | SAMPLE LENGTH IN MILLIMETERS | 310
476629 | ABOVE WHIRL BAR | DUCK RIVER 18.5 | 1986-06-05 | 1204 | 0 | FISH SPECIES CODE-FISH & WILDLIFE SER | WHS
476629 | ABOVE WHIRL BAR | DUCK RIVER 18.5 | 1986-06-05 | 1204 | 0 | SPECIES SEX CODE | FMALE
476629 | ABOVE WHIRL BAR | DUCK RIVER 18.5 | 1986-06-05 | 1204 | 0 | SERIES CODE ALPHA-NUMERIC CODE | 3
476629 | ABOVE WHIRL BAR | DUCK RIVER 18.5 | 1986-06-05 | 1206 | 0 | NUMBER USED IN SAMPLE ACCOUNTING PROCEDURE | 36433
476629 | ABOVE WHIRL BAR | DUCK RIVER 18.5 | 1986-06-05 | 1206 | 0 | SAMPLE WEIGHT IN GRAMS | 362
476629 | ABOVE WHIRL BAR | DUCK RIVER 18.5 | 1986-06-05 | 1206 | 0 | SAMPLE LENGTH IN MILLIMETERS | 303
476629 | ABOVE WHIRL BAR | DUCK RIVER 18.5 | 1986-06-05 | 1206 | 0 | FISH SPECIES CODE-FISH & WILDLIFE SER | WHS
476629 | ABOVE WHIRL BAR | DUCK RIVER 18.5 | 1986-06-05 | 1206 | 0 | SPECIES SEX CODE | FMALE
476629 | ABOVE WHIRL BAR | DUCK RIVER 18.5 | 1986-06-05 | 1206 | 0 | SERIES CODE ALPHA-NUMERIC CODE | 4
476629 | ABOVE WHIRL BAR | DUCK RIVER 18.5 | 1986-06-05 | 1200 | 1206 | NUMBER USED IN SAMPLE ACCOUNTING PROCEDURE | 36433
476629 | ABOVE WHIRL BAR | DUCK RIVER 18.5 | 1986-06-05 | 1200 | 1206 | ARSENIC TOTAL IN FISH OR ANIMAL WET WT MG/KG | 2.5
476629 | ABOVE WHIRL BAR | DUCK RIVER 18.5 | 1986-06-05 | 1200 | 1206 | NICKEL, TOTAL IN FISH OR ANIMALS-WET WEIGHT MG/KG | 1.2
476629 | ABOVE WHIRL BAR | DUCK RIVER 18.5 | 1986-06-05 | 1200 | 1206 | THALLIUM,TISSUE,WET WEIGHT,MG/KG | 1.2
476629 | ABOVE WHIRL BAR | DUCK RIVER 18.5 | 1986-06-05 | 1200 | 1206 | ANTIMONY,TISSUE,WET WEIGHT,MG/KG | 2.5
476629 | ABOVE WHIRL BAR | DUCK RIVER 18.5 | 1986-06-05 | 1200 | 1206 | SELENIUM, TOTAL IN FISH OR ANIMALS WET WGT MG/KG | 2.5
476629 | ABOVE WHIRL BAR | DUCK RIVER 18.5 | 1986-06-05 | 1200 | 1206 | BERYLLIUM WET WGTTISMG/KG | 0.02
476629 | ABOVE WHIRL BAR | DUCK RIVER 18.5 | 1986-06-05 | 1200 | 1206 | B-BHC-BETA WET WGTTISMG/KG | 0.01
476629 | ABOVE WHIRL BAR | DUCK RIVER 18.5 | 1986-06-05 | 1200 | 1206 | DELTA BENZENE HEXACHLORIDE WET WGTTISMG/KG | 0.01
476629 | ABOVE WHIRL BAR | DUCK RIVER 18.5 | 1986-06-05 | 1200 | 1206 | ENDOSULFAN SULFATE WET WGTTISMG/KG | 0.01
476629 | ABOVE WHIRL BAR | DUCK RIVER 18.5 | 1986-06-05 | 1200 | 1206 | ENDOSULFAN, BETA WET WGTTISMG/KG | 0.01
476629 | ABOVE WHIRL BAR | DUCK RIVER 18.5 | 1986-06-05 | 1200 | 1206 | ENDOSULFAN, ALPHA WET WGTTISMG/KG | 0.01
476629 | ABOVE WHIRL BAR | DUCK RIVER 18.5 | 1986-06-05 | 1200 | 1206 | ENDRIN ALDEHYDE WET WGTTISMG/KG | 0.01
476629 | ABOVE WHIRL BAR | DUCK RIVER 18.5 | 1986-06-05 | 1200 | 1206 | SILVER WET WGTTISMG/KG | 0.2
476629 | ABOVE WHIRL BAR | DUCK RIVER 18.5 | 1986-06-05 | 1200 | 1206 | PCB - 1221 WET WGTTISMG/KG | 0.1
476629 | ABOVE WHIRL BAR | DUCK RIVER 18.5 | 1986-06-05 | 1200 | 1206 | PCB - 1232 WET WGTTISMG/KG | 0.1
476629 | ABOVE WHIRL BAR | DUCK RIVER 18.5 | 1986-06-05 | 1200 | 1206 | PCB - 1248 WET WGTTISMG/KG | 0.1
476629 | ABOVE WHIRL BAR | DUCK RIVER 18.5 | 1986-06-05 | 1200 | 1206 | PCB - 1260 WET WGTTISMG/KG | 0.1
476629 | ABOVE WHIRL BAR | DUCK RIVER 18.5 | 1986-06-05 | 1200 | 1206 | PCB - 1016 WET WGTTISMG/KG | 0.1
476629 | ABOVE WHIRL BAR | DUCK RIVER 18.5 | 1986-06-05 | 1200 | 1206 | ALDRIN IN FISH TISSUE WET WEIGHT MG/KG | 0.01
476629 | ABOVE WHIRL BAR | DUCK RIVER 18.5 | 1986-06-05 | 1200 | 1206 | CHLORDANE(TECH MIX & METABS),TISSUEWET WGTT,MG/KG | 0.01
476629 | ABOVE WHIRL BAR | DUCK RIVER 18.5 | 1986-06-05 | 1200 | 1206 | ENDRIN WET WGTTISMG/KG | 0.01
476629 | ABOVE WHIRL BAR | DUCK RIVER 18.5 | 1986-06-05 | 1200 | 1206 | HEPTACHLOR EPOXIDE WET WGTTISMG/KG | 0.01
476629 | ABOVE WHIRL BAR | DUCK RIVER 18.5 | 1986-06-05 | 1200 | 1206 | HEPTACHLOR WET WGTTISMG/KG | 0.01
476629 | ABOVE WHIRL BAR | DUCK RIVER 18.5 | 1986-06-05 | 1200 | 1206 | PCB - 1242 WET WGTTISMG/KG | 0.1
476629 | ABOVE WHIRL BAR | DUCK RIVER 18.5 | 1986-06-05 | 1200 | 1206 | PCB - 1254 WET WGTTISMG/KG | 0.1
476629 | ABOVE WHIRL BAR | DUCK RIVER 18.5 | 1986-06-05 | 1200 | 1206 | TOXAPHENE WET WGTTISMG/KG | 0.5
476629 | ABOVE WHIRL BAR | DUCK RIVER 18.5 | 1986-06-05 | 1200 | 1206 | BHC-ALPHA ISOMER,TISSUE UG/G WET WGT | 0.01
476629 | ABOVE WHIRL BAR | DUCK RIVER 18.5 | 1986-06-05 | 1200 | 1206 | P P DDT IN TISSUE WET WGT (UG/G) | 0.01
476629 | ABOVE WHIRL BAR | DUCK RIVER 18.5 | 1986-06-05 | 1200 | 1206 | P P DDD IN TISSUE WET WGT (UG/G) | 0.01
476629 | ABOVE WHIRL BAR | DUCK RIVER 18.5 | 1986-06-05 | 1200 | 1206 | P,P'-DDE IN TISSUE WET WGT MG/KG | 0.04
476629 | ABOVE WHIRL BAR | DUCK RIVER 18.5 | 1986-06-05 | 1200 | 1206 | DIELDRIN IN TISSUE WET WGT (UG/G) | 0.01
476629 | ABOVE WHIRL BAR | DUCK RIVER 18.5 | 1986-06-05 | 1200 | 1206 | PCBS (MG/KG) FISH TISSUE MG/KG | 0.1
476629 | ABOVE WHIRL BAR | DUCK RIVER 18.5 | 1986-06-05 | 1200 | 1206 | GAMMA-BHC(LINDANE),TISSUE,WET WEIGHT,MG/KG | 0.01
476629 | ABOVE WHIRL BAR | DUCK RIVER 18.5 | 1986-06-05 | 1200 | 1206 | PERCENT LIPID EXTRACTABLE MATERIAL | 0.7
476629 | ABOVE WHIRL BAR | DUCK RIVER 18.5 | 1986-06-05 | 1200 | 1206 | MERCURY,TOTAL IN FISH OR ANIMAL-WET WEIGHT BASIS | 0.1
476629 | ABOVE WHIRL BAR | DUCK RIVER 18.5 | 1986-06-05 | 1200 | 1206 | LEAD,TOTAL IN FISH OR ANIMALS-WET WEIGHT BASIS | 1.2
476629 | ABOVE WHIRL BAR | DUCK RIVER 18.5 | 1986-06-05 | 1200 | 1206 | COPPER,TOTAL IN FISH OR ANIMALS-WET WEIGHT BASIS | 0.2
476629 | ABOVE WHIRL BAR | DUCK RIVER 18.5 | 1986-06-05 | 1200 | 1206 | ZINC,TOTAL IN FISH OR ANIMALS-WET WEIGHT BASIS | 7.2
476629 | ABOVE WHIRL BAR | DUCK RIVER 18.5 | 1986-06-05 | 1200 | 1206 | CHROMIUM,TOT IN FISH OR ANIMALS-WET WEIGHT BASIS | 1.2
476629 | ABOVE WHIRL BAR | DUCK RIVER 18.5 | 1986-06-05 | 1200 | 1206 | CADMIUM,TOTAL IN FISH OR ANIMAL-WET WEIGHT BASIS | 0.12
476629 | ABOVE WHIRL BAR | DUCK RIVER 18.5 | 1986-06-05 | 1200 | 1206 | FISH SPECIES CODE-FISH & WILDLIFE SER | WHS
476629 | ABOVE WHIRL BAR | DUCK RIVER 18.5 | 1986-06-05 | 1220 | 0 | NUMBER USED IN SAMPLE ACCOUNTING PROCEDURE | 36434
476629 | ABOVE WHIRL BAR | DUCK RIVER 18.5 | 1986-06-05 | 1220 | 0 | SAMPLE WEIGHT IN GRAMS | 768
476629 | ABOVE WHIRL BAR | DUCK RIVER 18.5 | 1986-06-05 | 1220 | 0 | SAMPLE LENGTH IN MILLIMETERS | 422
476629 | ABOVE WHIRL BAR | DUCK RIVER 18.5 | 1986-06-05 | 1220 | 0 | FISH SPECIES CODE-FISH & WILDLIFE SER | BLC
476629 | ABOVE WHIRL BAR | DUCK RIVER 18.5 | 1986-06-05 | 1220 | 0 | SPECIES SEX CODE | FMALE
476629 | ABOVE WHIRL BAR | DUCK RIVER 18.5 | 1986-06-05 | 1220 | 0 | SERIES CODE ALPHA-NUMERIC CODE | 11
476629 | ABOVE WHIRL BAR | DUCK RIVER 18.5 | 1986-06-05 | 1222 | 0 | NUMBER USED IN SAMPLE ACCOUNTING PROCEDURE | 36434
476629 | ABOVE WHIRL BAR | DUCK RIVER 18.5 | 1986-06-05 | 1222 | 0 | SAMPLE WEIGHT IN GRAMS | 794
476629 | ABOVE WHIRL BAR | DUCK RIVER 18.5 | 1986-06-05 | 1222 | 0 | SAMPLE LENGTH IN MILLIMETERS | 445
476629 | ABOVE WHIRL BAR | DUCK RIVER 18.5 | 1986-06-05 | 1222 | 0 | FISH SPECIES CODE-FISH & WILDLIFE SER | BLC
476629 | ABOVE WHIRL BAR | DUCK RIVER 18.5 | 1986-06-05 | 1222 | 0 | SPECIES SEX CODE | FMALE
476629 | ABOVE WHIRL BAR | DUCK RIVER 18.5 | 1986-06-05 | 1222 | 0 | SERIES CODE ALPHA-NUMERIC CODE | 12
476629 | ABOVE WHIRL BAR | DUCK RIVER 18.5 | 1986-06-05 | 1224 | 0 | NUMBER USED IN SAMPLE ACCOUNTING PROCEDURE | 36434
476629 | ABOVE WHIRL BAR | DUCK RIVER 18.5 | 1986-06-05 | 1224 | 0 | SAMPLE WEIGHT IN GRAMS | 548
476629 | ABOVE WHIRL BAR | DUCK RIVER 18.5 | 1986-06-05 | 1224 | 0 | SAMPLE LENGTH IN MILLIMETERS | 397
476629 | ABOVE WHIRL BAR | DUCK RIVER 18.5 | 1986-06-05 | 1224 | 0 | FISH SPECIES CODE-FISH & WILDLIFE SER | BLC
476629 | ABOVE WHIRL BAR | DUCK RIVER 18.5 | 1986-06-05 | 1224 | 0 | SPECIES SEX CODE | MALE
476629 | ABOVE WHIRL BAR | DUCK RIVER 18.5 | 1986-06-05 | 1224 | 0 | SERIES CODE ALPHA-NUMERIC CODE | 13
476629 | ABOVE WHIRL BAR | DUCK RIVER 18.5 | 1986-06-05 | 1226 | 0 | NUMBER USED IN SAMPLE ACCOUNTING PROCEDURE | 36434
476629 | ABOVE WHIRL BAR | DUCK RIVER 18.5 | 1986-06-05 | 1226 | 0 | SAMPLE WEIGHT IN GRAMS | 608
476629 | ABOVE WHIRL BAR | DUCK RIVER 18.5 | 1986-06-05 | 1226 | 0 | SAMPLE LENGTH IN MILLIMETERS | 406
476629 | ABOVE WHIRL BAR | DUCK RIVER 18.5 | 1986-06-05 | 1226 | 0 | FISH SPECIES CODE-FISH & WILDLIFE SER | BLC
476629 | ABOVE WHIRL BAR | DUCK RIVER 18.5 | 1986-06-05 | 1226 | 0 | SPECIES SEX CODE | MALE
476629 | ABOVE WHIRL BAR | DUCK RIVER 18.5 | 1986-06-05 | 1226 | 0 | SERIES CODE ALPHA-NUMERIC CODE | 14
476629 | ABOVE WHIRL BAR | DUCK RIVER 18.5 | 1986-06-05 | 1228 | 0 | NUMBER USED IN SAMPLE ACCOUNTING PROCEDURE | 36434
476629 | ABOVE WHIRL BAR | DUCK RIVER 18.5 | 1986-06-05 | 1228 | 0 | SAMPLE WEIGHT IN GRAMS | 754
476629 | ABOVE WHIRL BAR | DUCK RIVER 18.5 | 1986-06-05 | 1228 | 0 | SAMPLE LENGTH IN MILLIMETERS | 417
476629 | ABOVE WHIRL BAR | DUCK RIVER 18.5 | 1986-06-05 | 1228 | 0 | FISH SPECIES CODE-FISH & WILDLIFE SER | BLC
476629 | ABOVE WHIRL BAR | DUCK RIVER 18.5 | 1986-06-05 | 1228 | 0 | SPECIES SEX CODE | MALE
476629 | ABOVE WHIRL BAR | DUCK RIVER 18.5 | 1986-06-05 | 1228 | 0 | SERIES CODE ALPHA-NUMERIC CODE | 15
476629 | ABOVE WHIRL BAR | DUCK RIVER 18.5 | 1986-06-05 | 1220 | 1228 | NUMBER USED IN SAMPLE ACCOUNTING PROCEDURE | 36434
476629 | ABOVE WHIRL BAR | DUCK RIVER 18.5 | 1986-06-05 | 1220 | 1228 | ARSENIC TOTAL IN FISH OR ANIMAL WET WT MG/KG | 2.5
476629 | ABOVE WHIRL BAR | DUCK RIVER 18.5 | 1986-06-05 | 1220 | 1228 | NICKEL, TOTAL IN FISH OR ANIMALS-WET WEIGHT MG/KG | 1.2
476629 | ABOVE WHIRL BAR | DUCK RIVER 18.5 | 1986-06-05 | 1220 | 1228 | THALLIUM,TISSUE,WET WEIGHT,MG/KG | 1.2
476629 | ABOVE WHIRL BAR | DUCK RIVER 18.5 | 1986-06-05 | 1220 | 1228 | ANTIMONY,TISSUE,WET WEIGHT,MG/KG | 2.5
476629 | ABOVE WHIRL BAR | DUCK RIVER 18.5 | 1986-06-05 | 1220 | 1228 | SELENIUM, TOTAL IN FISH OR ANIMALS WET WGT MG/KG | 2.5
476629 | ABOVE WHIRL BAR | DUCK RIVER 18.5 | 1986-06-05 | 1220 | 1228 | BERYLLIUM WET WGTTISMG/KG | 0.1
476629 | ABOVE WHIRL BAR | DUCK RIVER 18.5 | 1986-06-05 | 1220 | 1228 | B-BHC-BETA WET WGTTISMG/KG | 0.01
476629 | ABOVE WHIRL BAR | DUCK RIVER 18.5 | 1986-06-05 | 1220 | 1228 | DELTA BENZENE HEXACHLORIDE WET WGTTISMG/KG | 0.01
476629 | ABOVE WHIRL BAR | DUCK RIVER 18.5 | 1986-06-05 | 1220 | 1228 | ENDOSULFAN SULFATE WET WGTTISMG/KG | 0.01
476629 | ABOVE WHIRL BAR | DUCK RIVER 18.5 | 1986-06-05 | 1220 | 1228 | ENDOSULFAN, BETA WET WGTTISMG/KG | 0.01
476629 | ABOVE WHIRL BAR | DUCK RIVER 18.5 | 1986-06-05 | 1220 | 1228 | ENDOSULFAN, ALPHA WET WGTTISMG/KG | 0.01
476629 | ABOVE WHIRL BAR | DUCK RIVER 18.5 | 1986-06-05 | 1220 | 1228 | ENDRIN ALDEHYDE WET WGTTISMG/KG | 0.01
476629 | ABOVE WHIRL BAR | DUCK RIVER 18.5 | 1986-06-05 | 1220 | 1228 | SILVER WET WGTTISMG/KG | 0.2
476629 | ABOVE WHIRL BAR | DUCK RIVER 18.5 | 1986-06-05 | 1220 | 1228 | PCB - 1221 WET WGTTISMG/KG | 0.1
476629 | ABOVE WHIRL BAR | DUCK RIVER 18.5 | 1986-06-05 | 1220 | 1228 | PCB - 1232 WET WGTTISMG/KG | 0.1
476629 | ABOVE WHIRL BAR | DUCK RIVER 18.5 | 1986-06-05 | 1220 | 1228 | PCB - 1248 WET WGTTISMG/KG | 0.1
476629 | ABOVE WHIRL BAR | DUCK RIVER 18.5 | 1986-06-05 | 1220 | 1228 | PCB - 1260 WET WGTTISMG/KG | 0.1
476629 | ABOVE WHIRL BAR | DUCK RIVER 18.5 | 1986-06-05 | 1220 | 1228 | PCB - 1016 WET WGTTISMG/KG | 0.1
476629 | ABOVE WHIRL BAR | DUCK RIVER 18.5 | 1986-06-05 | 1220 | 1228 | ALDRIN IN FISH TISSUE WET WEIGHT MG/KG | 0.01
476629 | ABOVE WHIRL BAR | DUCK RIVER 18.5 | 1986-06-05 | 1220 | 1228 | CHLORDANE(TECH MIX & METABS),TISSUEWET WGTT,MG/KG | 0.01
476629 | ABOVE WHIRL BAR | DUCK RIVER 18.5 | 1986-06-05 | 1220 | 1228 | ENDRIN WET WGTTISMG/KG | 0.01
476629 | ABOVE WHIRL BAR | DUCK RIVER 18.5 | 1986-06-05 | 1220 | 1228 | HEPTACHLOR EPOXIDE WET WGTTISMG/KG | 0.01
476629 | ABOVE WHIRL BAR | DUCK RIVER 18.5 | 1986-06-05 | 1220 | 1228 | HEPTACHLOR WET WGTTISMG/KG | 0.01
476629 | ABOVE WHIRL BAR | DUCK RIVER 18.5 | 1986-06-05 | 1220 | 1228 | PCB - 1242 WET WGTTISMG/KG | 0.1
476629 | ABOVE WHIRL BAR | DUCK RIVER 18.5 | 1986-06-05 | 1220 | 1228 | PCB - 1254 WET WGTTISMG/KG | 0.32
476629 | ABOVE WHIRL BAR | DUCK RIVER 18.5 | 1986-06-05 | 1220 | 1228 | TOXAPHENE WET WGTTISMG/KG | 0.5
476629 | ABOVE WHIRL BAR | DUCK RIVER 18.5 | 1986-06-05 | 1220 | 1228 | BHC-ALPHA ISOMER,TISSUE UG/G WET WGT | 0.01
476629 | ABOVE WHIRL BAR | DUCK RIVER 18.5 | 1986-06-05 | 1220 | 1228 | P P DDT IN TISSUE WET WGT (UG/G) | 0.01
476629 | ABOVE WHIRL BAR | DUCK RIVER 18.5 | 1986-06-05 | 1220 | 1228 | P P DDD IN TISSUE WET WGT (UG/G) | 0.2
476629 | ABOVE WHIRL BAR | DUCK RIVER 18.5 | 1986-06-05 | 1220 | 1228 | P,P'-DDE IN TISSUE WET WGT MG/KG | 0.18
476629 | ABOVE WHIRL BAR | DUCK RIVER 18.5 | 1986-06-05 | 1220 | 1228 | DIELDRIN IN TISSUE WET WGT (UG/G) | 0.01
476629 | ABOVE WHIRL BAR | DUCK RIVER 18.5 | 1986-06-05 | 1220 | 1228 | PCBS (MG/KG) FISH TISSUE MG/KG | 0.32
476629 | ABOVE WHIRL BAR | DUCK RIVER 18.5 | 1986-06-05 | 1220 | 1228 | GAMMA-BHC(LINDANE),TISSUE,WET WEIGHT,MG/KG | 0.01
476629 | ABOVE WHIRL BAR | DUCK RIVER 18.5 | 1986-06-05 | 1220 | 1228 | PERCENT LIPID EXTRACTABLE MATERIAL | 5.3
476629 | ABOVE WHIRL BAR | DUCK RIVER 18.5 | 1986-06-05 | 1220 | 1228 | MERCURY,TOTAL IN FISH OR ANIMAL-WET WEIGHT BASIS | 0.1
476629 | ABOVE WHIRL BAR | DUCK RIVER 18.5 | 1986-06-05 | 1220 | 1228 | LEAD,TOTAL IN FISH OR ANIMALS-WET WEIGHT BASIS | 1.2
476629 | ABOVE WHIRL BAR | DUCK RIVER 18.5 | 1986-06-05 | 1220 | 1228 | COPPER,TOTAL IN FISH OR ANIMALS-WET WEIGHT BASIS | 0.8
476629 | ABOVE WHIRL BAR | DUCK RIVER 18.5 | 1986-06-05 | 1220 | 1228 | ZINC,TOTAL IN FISH OR ANIMALS-WET WEIGHT BASIS | 6.2
476629 | ABOVE WHIRL BAR | DUCK RIVER 18.5 | 1986-06-05 | 1220 | 1228 | CHROMIUM,TOT IN FISH OR ANIMALS-WET WEIGHT BASIS | 1.2
476629 | ABOVE WHIRL BAR | DUCK RIVER 18.5 | 1986-06-05 | 1220 | 1228 | CADMIUM,TOTAL IN FISH OR ANIMAL-WET WEIGHT BASIS | 0.12
476629 | ABOVE WHIRL BAR | DUCK RIVER 18.5 | 1986-06-05 | 1220 | 1228 | FISH SPECIES CODE-FISH & WILDLIFE SER | BLC
476629 | ABOVE WHIRL BAR | DUCK RIVER 18.5 | 1986-06-05 | 1240 | 0 | NUMBER USED IN SAMPLE ACCOUNTING PROCEDURE | 36432
476629 | ABOVE WHIRL BAR | DUCK RIVER 18.5 | 1986-06-05 | 1240 | 0 | SAMPLE WEIGHT IN GRAMS | 1974
476629 | ABOVE WHIRL BAR | DUCK RIVER 18.5 | 1986-06-05 | 1240 | 0 | SAMPLE LENGTH IN MILLIMETERS | 512
476629 | ABOVE WHIRL BAR | DUCK RIVER 18.5 | 1986-06-05 | 1240 | 0 | FISH SPECIES CODE-FISH & WILDLIFE SER | C
476629 | ABOVE WHIRL BAR | DUCK RIVER 18.5 | 1986-06-05 | 1240 | 0 | SPECIES SEX CODE | MALE
476629 | ABOVE WHIRL BAR | DUCK RIVER 18.5 | 1986-06-05 | 1240 | 0 | SERIES CODE ALPHA-NUMERIC CODE | 21
476629 | ABOVE WHIRL BAR | DUCK RIVER 18.5 | 1986-06-05 | 1242 | 0 | NUMBER USED IN SAMPLE ACCOUNTING PROCEDURE | 36432
476629 | ABOVE WHIRL BAR | DUCK RIVER 18.5 | 1986-06-05 | 1242 | 0 | SAMPLE WEIGHT IN GRAMS | 1416
476629 | ABOVE WHIRL BAR | DUCK RIVER 18.5 | 1986-06-05 | 1242 | 0 | SAMPLE LENGTH IN MILLIMETERS | 433
476629 | ABOVE WHIRL BAR | DUCK RIVER 18.5 | 1986-06-05 | 1242 | 0 | FISH SPECIES CODE-FISH & WILDLIFE SER | C
476629 | ABOVE WHIRL BAR | DUCK RIVER 18.5 | 1986-06-05 | 1242 | 0 | SPECIES SEX CODE | FMALE
476629 | ABOVE WHIRL BAR | DUCK RIVER 18.5 | 1986-06-05 | 1242 | 0 | SERIES CODE ALPHA-NUMERIC CODE | 22
476629 | ABOVE WHIRL BAR | DUCK RIVER 18.5 | 1986-06-05 | 1244 | 0 | NUMBER USED IN SAMPLE ACCOUNTING PROCEDURE | 36432
476629 | ABOVE WHIRL BAR | DUCK RIVER 18.5 | 1986-06-05 | 1244 | 0 | SAMPLE WEIGHT IN GRAMS | 1444
476629 | ABOVE WHIRL BAR | DUCK RIVER 18.5 | 1986-06-05 | 1244 | 0 | SAMPLE LENGTH IN MILLIMETERS | 488
476629 | ABOVE WHIRL BAR | DUCK RIVER 18.5 | 1986-06-05 | 1244 | 0 | FISH SPECIES CODE-FISH & WILDLIFE SER | C
476629 | ABOVE WHIRL BAR | DUCK RIVER 18.5 | 1986-06-05 | 1244 | 0 | SPECIES SEX CODE | FMALE
476629 | ABOVE WHIRL BAR | DUCK RIVER 18.5 | 1986-06-05 | 1244 | 0 | SERIES CODE ALPHA-NUMERIC CODE | 23
476629 | ABOVE WHIRL BAR | DUCK RIVER 18.5 | 1986-06-05 | 1246 | 0 | NUMBER USED IN SAMPLE ACCOUNTING PROCEDURE | 36432
476629 | ABOVE WHIRL BAR | DUCK RIVER 18.5 | 1986-06-05 | 1246 | 0 | SAMPLE WEIGHT IN GRAMS | 1260
476629 | ABOVE WHIRL BAR | DUCK RIVER 18.5 | 1986-06-05 | 1246 | 0 | SAMPLE LENGTH IN MILLIMETERS | 447
476629 | ABOVE WHIRL BAR | DUCK RIVER 18.5 | 1986-06-05 | 1246 | 0 | FISH SPECIES CODE-FISH & WILDLIFE SER | C
476629 | ABOVE WHIRL BAR | DUCK RIVER 18.5 | 1986-06-05 | 1246 | 0 | SPECIES SEX CODE | FMALE
476629 | ABOVE WHIRL BAR | DUCK RIVER 18.5 | 1986-06-05 | 1246 | 0 | SERIES CODE ALPHA-NUMERIC CODE | 24
476629 | ABOVE WHIRL BAR | DUCK RIVER 18.5 | 1986-06-05 | 1248 | 0 | NUMBER USED IN SAMPLE ACCOUNTING PROCEDURE | 36432
476629 | ABOVE WHIRL BAR | DUCK RIVER 18.5 | 1986-06-05 | 1248 | 0 | SAMPLE WEIGHT IN GRAMS | 1640
476629 | ABOVE WHIRL BAR | DUCK RIVER 18.5 | 1986-06-05 | 1248 | 0 | SAMPLE LENGTH IN MILLIMETERS | 502
476629 | ABOVE WHIRL BAR | DUCK RIVER 18.5 | 1986-06-05 | 1248 | 0 | FISH SPECIES CODE-FISH & WILDLIFE SER | C
476629 | ABOVE WHIRL BAR | DUCK RIVER 18.5 | 1986-06-05 | 1248 | 0 | SPECIES SEX CODE | FMALE
476629 | ABOVE WHIRL BAR | DUCK RIVER 18.5 | 1986-06-05 | 1248 | 0 | SERIES CODE ALPHA-NUMERIC CODE | 25
476629 | ABOVE WHIRL BAR | DUCK RIVER 18.5 | 1986-06-05 | 1240 | 1248 | NUMBER USED IN SAMPLE ACCOUNTING PROCEDURE | 36432
476629 | ABOVE WHIRL BAR | DUCK RIVER 18.5 | 1986-06-05 | 1240 | 1248 | ARSENIC TOTAL IN FISH OR ANIMAL WET WT MG/KG | 2.5
476629 | ABOVE WHIRL BAR | DUCK RIVER 18.5 | 1986-06-05 | 1240 | 1248 | NICKEL, TOTAL IN FISH OR ANIMALS-WET WEIGHT MG/KG | 1.2
476629 | ABOVE WHIRL BAR | DUCK RIVER 18.5 | 1986-06-05 | 1240 | 1248 | THALLIUM,TISSUE,WET WEIGHT,MG/KG | 1.2
476629 | ABOVE WHIRL BAR | DUCK RIVER 18.5 | 1986-06-05 | 1240 | 1248 | ANTIMONY,TISSUE,WET WEIGHT,MG/KG | 2.5
476629 | ABOVE WHIRL BAR | DUCK RIVER 18.5 | 1986-06-05 | 1240 | 1248 | SELENIUM, TOTAL IN FISH OR ANIMALS WET WGT MG/KG | 2.5
476629 | ABOVE WHIRL BAR | DUCK RIVER 18.5 | 1986-06-05 | 1240 | 1248 | BERYLLIUM WET WGTTISMG/KG | 0.02
476629 | ABOVE WHIRL BAR | DUCK RIVER 18.5 | 1986-06-05 | 1240 | 1248 | B-BHC-BETA WET WGTTISMG/KG | 0.01
476629 | ABOVE WHIRL BAR | DUCK RIVER 18.5 | 1986-06-05 | 1240 | 1248 | DELTA BENZENE HEXACHLORIDE WET WGTTISMG/KG | 0.01
476629 | ABOVE WHIRL BAR | DUCK RIVER 18.5 | 1986-06-05 | 1240 | 1248 | ENDOSULFAN SULFATE WET WGTTISMG/KG | 0.01
476629 | ABOVE WHIRL BAR | DUCK RIVER 18.5 | 1986-06-05 | 1240 | 1248 | ENDOSULFAN, BETA WET WGTTISMG/KG | 0.01
476629 | ABOVE WHIRL BAR | DUCK RIVER 18.5 | 1986-06-05 | 1240 | 1248 | ENDOSULFAN, ALPHA WET WGTTISMG/KG | 0.01
476629 | ABOVE WHIRL BAR | DUCK RIVER 18.5 | 1986-06-05 | 1240 | 1248 | ENDRIN ALDEHYDE WET WGTTISMG/KG | 0.01
476629 | ABOVE WHIRL BAR | DUCK RIVER 18.5 | 1986-06-05 | 1240 | 1248 | SILVER WET WGTTISMG/KG | 0.2
476629 | ABOVE WHIRL BAR | DUCK RIVER 18.5 | 1986-06-05 | 1240 | 1248 | PCB - 1221 WET WGTTISMG/KG | 0.1
476629 | ABOVE WHIRL BAR | DUCK RIVER 18.5 | 1986-06-05 | 1240 | 1248 | PCB - 1232 WET WGTTISMG/KG | 0.1
476629 | ABOVE WHIRL BAR | DUCK RIVER 18.5 | 1986-06-05 | 1240 | 1248 | PCB - 1248 WET WGTTISMG/KG | 0.1
476629 | ABOVE WHIRL BAR | DUCK RIVER 18.5 | 1986-06-05 | 1240 | 1248 | PCB - 1260 WET WGTTISMG/KG | 0.15
476629 | ABOVE WHIRL BAR | DUCK RIVER 18.5 | 1986-06-05 | 1240 | 1248 | PCB - 1016 WET WGTTISMG/KG | 0.1
476629 | ABOVE WHIRL BAR | DUCK RIVER 18.5 | 1986-06-05 | 1240 | 1248 | ALDRIN IN FISH TISSUE WET WEIGHT MG/KG | 0.01
476629 | ABOVE WHIRL BAR | DUCK RIVER 18.5 | 1986-06-05 | 1240 | 1248 | CHLORDANE(TECH MIX & METABS),TISSUEWET WGTT,MG/KG | 0.01
476629 | ABOVE WHIRL BAR | DUCK RIVER 18.5 | 1986-06-05 | 1240 | 1248 | ENDRIN WET WGTTISMG/KG | 0.01
476629 | ABOVE WHIRL BAR | DUCK RIVER 18.5 | 1986-06-05 | 1240 | 1248 | HEPTACHLOR EPOXIDE WET WGTTISMG/KG | 0.01
476629 | ABOVE WHIRL BAR | DUCK RIVER 18.5 | 1986-06-05 | 1240 | 1248 | HEPTACHLOR WET WGTTISMG/KG | 0.01
476629 | ABOVE WHIRL BAR | DUCK RIVER 18.5 | 1986-06-05 | 1240 | 1248 | PCB - 1242 WET WGTTISMG/KG | 0.1
476629 | ABOVE WHIRL BAR | DUCK RIVER 18.5 | 1986-06-05 | 1240 | 1248 | PCB - 1254 WET WGTTISMG/KG | 0.35
476629 | ABOVE WHIRL BAR | DUCK RIVER 18.5 | 1986-06-05 | 1240 | 1248 | TOXAPHENE WET WGTTISMG/KG | 0.5
476629 | ABOVE WHIRL BAR | DUCK RIVER 18.5 | 1986-06-05 | 1240 | 1248 | BHC-ALPHA ISOMER,TISSUE UG/G WET WGT | 0.01
476629 | ABOVE WHIRL BAR | DUCK RIVER 18.5 | 1986-06-05 | 1240 | 1248 | P P DDT IN TISSUE WET WGT (UG/G) | 0.01
476629 | ABOVE WHIRL BAR | DUCK RIVER 18.5 | 1986-06-05 | 1240 | 1248 | P P DDD IN TISSUE WET WGT (UG/G) | 0.01
476629 | ABOVE WHIRL BAR | DUCK RIVER 18.5 | 1986-06-05 | 1240 | 1248 | P,P'-DDE IN TISSUE WET WGT MG/KG | 0.06
476629 | ABOVE WHIRL BAR | DUCK RIVER 18.5 | 1986-06-05 | 1240 | 1248 | DIELDRIN IN TISSUE WET WGT (UG/G) | 0.01
476629 | ABOVE WHIRL BAR | DUCK RIVER 18.5 | 1986-06-05 | 1240 | 1248 | PCBS (MG/KG) FISH TISSUE MG/KG | 0.5
476629 | ABOVE WHIRL BAR | DUCK RIVER 18.5 | 1986-06-05 | 1240 | 1248 | GAMMA-BHC(LINDANE),TISSUE,WET WEIGHT,MG/KG | 0.01
476629 | ABOVE WHIRL BAR | DUCK RIVER 18.5 | 1986-06-05 | 1240 | 1248 | PERCENT LIPID EXTRACTABLE MATERIAL | 2.1
476629 | ABOVE WHIRL BAR | DUCK RIVER 18.5 | 1986-06-05 | 1240 | 1248 | MERCURY,TOTAL IN FISH OR ANIMAL-WET WEIGHT BASIS | 0.3
476629 | ABOVE WHIRL BAR | DUCK RIVER 18.5 | 1986-06-05 | 1240 | 1248 | LEAD,TOTAL IN FISH OR ANIMALS-WET WEIGHT BASIS | 1.2
476629 | ABOVE WHIRL BAR | DUCK RIVER 18.5 | 1986-06-05 | 1240 | 1248 | COPPER,TOTAL IN FISH OR ANIMALS-WET WEIGHT BASIS | 0.8
476629 | ABOVE WHIRL BAR | DUCK RIVER 18.5 | 1986-06-05 | 1240 | 1248 | ZINC,TOTAL IN FISH OR ANIMALS-WET WEIGHT BASIS | 14
476629 | ABOVE WHIRL BAR | DUCK RIVER 18.5 | 1986-06-05 | 1240 | 1248 | CHROMIUM,TOT IN FISH OR ANIMALS-WET WEIGHT BASIS | 1.2
476629 | ABOVE WHIRL BAR | DUCK RIVER 18.5 | 1986-06-05 | 1240 | 1248 | CADMIUM,TOTAL IN FISH OR ANIMAL-WET WEIGHT BASIS | 0.12
476629 | ABOVE WHIRL BAR | DUCK RIVER 18.5 | 1986-06-05 | 1240 | 1248 | FISH SPECIES CODE-FISH & WILDLIFE SER | C
TVAC475017 | 35deg. 56min. 55sec. N | 35.9486 | 35 | 56 | 55 | 87deg. 55min. 47sec. W | -87.9297 | 87 | 55
475017 | KENTUCKY RESERVOIR EMBAYMENT | DUCK RIVER 1.0 | 1966-05-25 | 821 | 0 | X-SEC. LOC., HORIZ (% FROM R BANK LOOK UPSTR.) | 15
475017 | KENTUCKY RESERVOIR EMBAYMENT | DUCK RIVER 1.0 | 1966-05-25 | 821 | 0 | TEMPERATURE, WATER (DEGREES CENTIGRADE) | 20.4
475017 | KENTUCKY RESERVOIR EMBAYMENT | DUCK RIVER 1.0 | 1966-05-25 | 821 | 0 | OXYGEN, DISSOLVED MG/L | 7.4
475017 | KENTUCKY RESERVOIR EMBAYMENT | DUCK RIVER 1.0 | 1966-05-25 | 821 | 0 | OXYGEN, DISSOLVED, PERCENT OF SATURATION % | 80.4348
475017 | KENTUCKY RESERVOIR EMBAYMENT | DUCK RIVER 1.0 | 1966-05-25 | 822 | 0 | X-SEC. LOC., HORIZ (% FROM R BANK LOOK UPSTR.) | 15
475017 | KENTUCKY RESERVOIR EMBAYMENT | DUCK RIVER 1.0 | 1966-05-25 | 822 | 0 | TEMPERATURE, WATER (DEGREES CENTIGRADE) | 20.4
475017 | KENTUCKY RESERVOIR EMBAYMENT | DUCK RIVER 1.0 | 1966-05-25 | 822 | 0 | OXYGEN, DISSOLVED MG/L | 7.3
475017 | KENTUCKY RESERVOIR EMBAYMENT | DUCK RIVER 1.0 | 1966-05-25 | 822 | 0 | OXYGEN, DISSOLVED, PERCENT OF SATURATION % | 79.3478
475017 | KENTUCKY RESERVOIR EMBAYMENT | DUCK RIVER 1.0 | 1966-05-25 | 823 | 824 | X-SEC. LOC., HORIZ (% FROM R BANK LOOK UPSTR.) | 15
475017 | KENTUCKY RESERVOIR EMBAYMENT | DUCK RIVER 1.0 | 1966-05-25 | 823 | 824 | TURBIDITY, (JACKSON CANDLE UNITS) | 60
475017 | KENTUCKY RESERVOIR EMBAYMENT | DUCK RIVER 1.0 | 1966-05-25 | 823 | 824 | COLOR (PLATINUM-COBALT UNITS) | 10
475017 | KENTUCKY RESERVOIR EMBAYMENT | DUCK RIVER 1.0 | 1966-05-25 | 823 | 824 | ODOR (THRESHOLD NUMBER AT ROOM TEMPERATURE) | 1
475017 | KENTUCKY RESERVOIR EMBAYMENT | DUCK RIVER 1.0 | 1966-05-25 | 823 | 824 | SPECIFIC CONDUCTANCE (UMHOS/CM @ 25C) | 190
475017 | KENTUCKY RESERVOIR EMBAYMENT | DUCK RIVER 1.0 | 1966-05-25 | 823 | 824 | BOD, 5 DAY, 20 DEG C MG/L | 1.6
475017 | KENTUCKY RESERVOIR EMBAYMENT | DUCK RIVER 1.0 | 1966-05-25 | 823 | 824 | COD, .025N K2CR2O7 MG/L | 6
475017 | KENTUCKY RESERVOIR EMBAYMENT | DUCK RIVER 1.0 | 1966-05-25 | 823 | 824 | PH (STANDARD UNITS) | 7.8
475017 | KENTUCKY RESERVOIR EMBAYMENT | DUCK RIVER 1.0 | 1966-05-25 | 823 | 824 | ALKALINITY, TOTAL (MG/L AS CACO3) | 83
475017 | KENTUCKY RESERVOIR EMBAYMENT | DUCK RIVER 1.0 | 1966-05-25 | 823 | 824 | ALKALINITY, PHENOLPHTHALEIN (MG/L) | 0
475017 | KENTUCKY RESERVOIR EMBAYMENT | DUCK RIVER 1.0 | 1966-05-25 | 823 | 824 | RESIDUE, TOTAL (MG/L) | 170
475017 | KENTUCKY RESERVOIR EMBAYMENT | DUCK RIVER 1.0 | 1966-05-25 | 823 | 824 | RESIDUE, TOTAL FILTRABLE (DRIED AT 105C),MG/L | 150
475017 | KENTUCKY RESERVOIR EMBAYMENT | DUCK RIVER 1.0 | 1966-05-25 | 823 | 824 | NITROGEN, ORGANIC, TOTAL (MG/L AS N) | 0.46
475017 | KENTUCKY RESERVOIR EMBAYMENT | DUCK RIVER 1.0 | 1966-05-25 | 823 | 824 | NITROGEN, AMMONIA, TOTAL (MG/L AS N) | 0.16
475017 | KENTUCKY RESERVOIR EMBAYMENT | DUCK RIVER 1.0 | 1966-05-25 | 823 | 824 | NITRITE NITROGEN, TOTAL (MG/L AS N) | 0.01
475017 | KENTUCKY RESERVOIR EMBAYMENT | DUCK RIVER 1.0 | 1966-05-25 | 823 | 824 | NITRATE NITROGEN, TOTAL (MG/L AS N) | 0.46
475017 | KENTUCKY RESERVOIR EMBAYMENT | DUCK RIVER 1.0 | 1966-05-25 | 823 | 824 | PHOSPHORUS, TOTAL (MG/L AS P) | 0.7172
475017 | KENTUCKY RESERVOIR EMBAYMENT | DUCK RIVER 1.0 | 1966-05-25 | 823 | 824 | PHOSPHORUS, DISSOLVED (MG/L AS P) | 0.3097
475017 | KENTUCKY RESERVOIR EMBAYMENT | DUCK RIVER 1.0 | 1966-05-25 | 823 | 824 | CALCIUM, TOTAL (MG/L AS CA) | 34
475017 | KENTUCKY RESERVOIR EMBAYMENT | DUCK RIVER 1.0 | 1966-05-25 | 823 | 824 | MAGNESIUM, TOTAL (MG/L AS MG) | 4
475017 | KENTUCKY RESERVOIR EMBAYMENT | DUCK RIVER 1.0 | 1966-05-25 | 823 | 824 | SODIUM, TOTAL (MG/L AS NA) | 1.8
475017 | KENTUCKY RESERVOIR EMBAYMENT | DUCK RIVER 1.0 | 1966-05-25 | 823 | 824 | POTASSIUM, TOTAL MG/L AS K) | 1
475017 | KENTUCKY RESERVOIR EMBAYMENT | DUCK RIVER 1.0 | 1966-05-25 | 823 | 824 | CHLORIDE,TOTAL IN WATER MG/L | 6
475017 | KENTUCKY RESERVOIR EMBAYMENT | DUCK RIVER 1.0 | 1966-05-25 | 823 | 824 | SULFATE, TOTAL (MG/L AS SO4) | 9
475017 | KENTUCKY RESERVOIR EMBAYMENT | DUCK RIVER 1.0 | 1966-05-25 | 823 | 824 | FLUORIDE, TOTAL (MG/L AS F) | 0.13
475017 | KENTUCKY RESERVOIR EMBAYMENT | DUCK RIVER 1.0 | 1966-05-25 | 823 | 824 | SILICA, TOTAL (MG/L AS SI02) | 4.85
475017 | KENTUCKY RESERVOIR EMBAYMENT | DUCK RIVER 1.0 | 1966-05-25 | 823 | 824 | IRON, TOTAL (UG/L AS FE) | 1600
475017 | KENTUCKY RESERVOIR EMBAYMENT | DUCK RIVER 1.0 | 1966-05-25 | 823 | 824 | MANGANESE, TOTAL (UG/L AS MN) | 10
475017 | KENTUCKY RESERVOIR EMBAYMENT | DUCK RIVER 1.0 | 1966-05-25 | 823 | 824 | HARDNESS, CA MG CALCULATED (MG/L AS CACO3) | 100
475017 | KENTUCKY RESERVOIR EMBAYMENT | DUCK RIVER 1.0 | 1966-05-25 | 825 | 0 | X-SEC. LOC., HORIZ (% FROM R BANK LOOK UPSTR.) | 15
475017 | KENTUCKY RESERVOIR EMBAYMENT | DUCK RIVER 1.0 | 1966-05-25 | 825 | 0 | COLIFORM,TOT,MPN,CONFIRMED TEST,35C (TUBE 31506) | 360
475017 | KENTUCKY RESERVOIR EMBAYMENT | DUCK RIVER 1.0 | 1966-05-25 | 825 | 0 | FECAL COLIFORM,MPN,EC MED,44.5C (TUBE 31614) | 23
475017 | KENTUCKY RESERVOIR EMBAYMENT | DUCK RIVER 1.0 | 1966-06-21 | 1030 | 0 | X-SEC. LOC., HORIZ (% FROM R BANK LOOK UPSTR.) | 15
475017 | KENTUCKY RESERVOIR EMBAYMENT | DUCK RIVER 1.0 | 1966-06-21 | 1030 | 0 | TEMPERATURE, WATER (DEGREES CENTIGRADE) | 25.4
475017 | KENTUCKY RESERVOIR EMBAYMENT | DUCK RIVER 1.0 | 1966-06-21 | 1030 | 0 | OXYGEN, DISSOLVED MG/L | 13
475017 | KENTUCKY RESERVOIR EMBAYMENT | DUCK RIVER 1.0 | 1966-06-21 | 1030 | 0 | OXYGEN, DISSOLVED, PERCENT OF SATURATION % | 154.762
475017 | KENTUCKY RESERVOIR EMBAYMENT | DUCK RIVER 1.0 | 1966-06-21 | 1032 | 0 | X-SEC. LOC., HORIZ (% FROM R BANK LOOK UPSTR.) | 15
475017 | KENTUCKY RESERVOIR EMBAYMENT | DUCK RIVER 1.0 | 1966-06-21 | 1032 | 0 | TEMPERATURE, WATER (DEGREES CENTIGRADE) | 24.4
475017 | KENTUCKY RESERVOIR EMBAYMENT | DUCK RIVER 1.0 | 1966-06-21 | 1032 | 0 | OXYGEN, DISSOLVED MG/L | 11.3
475017 | KENTUCKY RESERVOIR EMBAYMENT | DUCK RIVER 1.0 | 1966-06-21 | 1032 | 0 | OXYGEN, DISSOLVED, PERCENT OF SATURATION % | 132.941
475017 | KENTUCKY RESERVOIR EMBAYMENT | DUCK RIVER 1.0 | 1966-06-21 | 1033 | 1034 | X-SEC. LOC., HORIZ (% FROM R BANK LOOK UPSTR.) | 15
475017 | KENTUCKY RESERVOIR EMBAYMENT | DUCK RIVER 1.0 | 1966-06-21 | 1033 | 1034 | TURBIDITY, (JACKSON CANDLE UNITS) | 150
475017 | KENTUCKY RESERVOIR EMBAYMENT | DUCK RIVER 1.0 | 1966-06-21 | 1033 | 1034 | COLOR (PLATINUM-COBALT UNITS) | 10
475017 | KENTUCKY RESERVOIR EMBAYMENT | DUCK RIVER 1.0 | 1966-06-21 | 1033 | 1034 | ODOR (THRESHOLD NUMBER AT ROOM TEMPERATURE) | 1
475017 | KENTUCKY RESERVOIR EMBAYMENT | DUCK RIVER 1.0 | 1966-06-21 | 1033 | 1034 | SPECIFIC CONDUCTANCE (UMHOS/CM @ 25C) | 180
475017 | KENTUCKY RESERVOIR EMBAYMENT | DUCK RIVER 1.0 | 1966-06-21 | 1033 | 1034 | BOD, 5 DAY, 20 DEG C MG/L | 3.7
475017 | KENTUCKY RESERVOIR EMBAYMENT | DUCK RIVER 1.0 | 1966-06-21 | 1033 | 1034 | COD, .025N K2CR2O7 MG/L | 17
475017 | KENTUCKY RESERVOIR EMBAYMENT | DUCK RIVER 1.0 | 1966-06-21 | 1033 | 1034 | NITROGEN, ORGANIC, TOTAL (MG/L AS N) | 0.59
475017 | KENTUCKY RESERVOIR EMBAYMENT | DUCK RIVER 1.0 | 1966-06-21 | 1033 | 1034 | NITROGEN, AMMONIA, TOTAL (MG/L AS N) | 0.01
475017 | KENTUCKY RESERVOIR EMBAYMENT | DUCK RIVER 1.0 | 1966-06-21 | 1033 | 1034 | NITRITE NITROGEN, TOTAL (MG/L AS N) | 0.01
475017 | KENTUCKY RESERVOIR EMBAYMENT | DUCK RIVER 1.0 | 1966-06-21 | 1033 | 1034 | NITRATE NITROGEN, TOTAL (MG/L AS N) | 0.03
475017 | KENTUCKY RESERVOIR EMBAYMENT | DUCK RIVER 1.0 | 1966-06-21 | 1033 | 1034 | PHOSPHORUS, TOTAL (MG/L AS P) | 0.8802
475017 | KENTUCKY RESERVOIR EMBAYMENT | DUCK RIVER 1.0 | 1966-06-21 | 1033 | 1034 | PHOSPHORUS, DISSOLVED (MG/L AS P) | 0.16952
475017 | KENTUCKY RESERVOIR EMBAYMENT | DUCK RIVER 1.0 | 1966-06-21 | 1033 | 1034 | CALCIUM, TOTAL (MG/L AS CA) | 32
475017 | KENTUCKY RESERVOIR EMBAYMENT | DUCK RIVER 1.0 | 1966-06-21 | 1033 | 1034 | MAGNESIUM, TOTAL (MG/L AS MG) | 4
475017 | KENTUCKY RESERVOIR EMBAYMENT | DUCK RIVER 1.0 | 1966-06-21 | 1033 | 1034 | SODIUM, TOTAL (MG/L AS NA) | 2.6
475017 | KENTUCKY RESERVOIR EMBAYMENT | DUCK RIVER 1.0 | 1966-06-21 | 1033 | 1034 | POTASSIUM, TOTAL MG/L AS K) | 1.2
475017 | KENTUCKY RESERVOIR EMBAYMENT | DUCK RIVER 1.0 | 1966-06-21 | 1033 | 1034 | CHLORIDE,TOTAL IN WATER MG/L | 5
475017 | KENTUCKY RESERVOIR EMBAYMENT | DUCK RIVER 1.0 | 1966-06-21 | 1033 | 1034 | SULFATE, TOTAL (MG/L AS SO4) | 8
475017 | KENTUCKY RESERVOIR EMBAYMENT | DUCK RIVER 1.0 | 1966-06-21 | 1033 | 1034 | FLUORIDE, TOTAL (MG/L AS F) | 0.55
475017 | KENTUCKY RESERVOIR EMBAYMENT | DUCK RIVER 1.0 | 1966-06-21 | 1033 | 1034 | SILICA, TOTAL (MG/L AS SI02) | 5.6
475017 | KENTUCKY RESERVOIR EMBAYMENT | DUCK RIVER 1.0 | 1966-06-21 | 1033 | 1034 | IRON, TOTAL (UG/L AS FE) | 1600
475017 | KENTUCKY RESERVOIR EMBAYMENT | DUCK RIVER 1.0 | 1966-06-21 | 1033 | 1034 | MANGANESE, TOTAL (UG/L AS MN) | 40
475017 | KENTUCKY RESERVOIR EMBAYMENT | DUCK RIVER 1.0 | 1966-06-21 | 1033 | 1034 | HARDNESS, CA MG CALCULATED (MG/L AS CACO3) | 96
475017 | KENTUCKY RESERVOIR EMBAYMENT | DUCK RIVER 1.0 | 1966-06-21 | 1035 | 1036 | COLIFORM,TOT,MPN,CONFIRMED TEST,35C (TUBE 31506) | 2
475017 | KENTUCKY RESERVOIR EMBAYMENT | DUCK RIVER 1.0 | 1966-06-21 | 1035 | 1036 | FECAL COLIFORM,MPN,EC MED,44.5C (TUBE 31614) | 2
475017 | KENTUCKY RESERVOIR EMBAYMENT | DUCK RIVER 1.0 | 1966-07-22 | 1051 | 0 | X-SEC. LOC., HORIZ (% FROM R BANK LOOK UPSTR.) | 15
475017 | KENTUCKY RESERVOIR EMBAYMENT | DUCK RIVER 1.0 | 1966-07-22 | 1051 | 0 | TEMPERATURE, WATER (DEGREES CENTIGRADE) | 27.6
475017 | KENTUCKY RESERVOIR EMBAYMENT | DUCK RIVER 1.0 | 1966-07-22 | 1051 | 0 | OXYGEN, DISSOLVED MG/L | 9.4
475017 | KENTUCKY RESERVOIR EMBAYMENT | DUCK RIVER 1.0 | 1966-07-22 | 1051 | 0 | OXYGEN, DISSOLVED, PERCENT OF SATURATION % | 118.987
475017 | KENTUCKY RESERVOIR EMBAYMENT | DUCK RIVER 1.0 | 1966-07-22 | 1052 | 0 | X-SEC. LOC., HORIZ (% FROM R BANK LOOK UPSTR.) | 15
475017 | KENTUCKY RESERVOIR EMBAYMENT | DUCK RIVER 1.0 | 1966-07-22 | 1052 | 0 | TEMPERATURE, WATER (DEGREES CENTIGRADE) | 27.6
475017 | KENTUCKY RESERVOIR EMBAYMENT | DUCK RIVER 1.0 | 1966-07-22 | 1052 | 0 | OXYGEN, DISSOLVED MG/L | 8.1
475017 | KENTUCKY RESERVOIR EMBAYMENT | DUCK RIVER 1.0 | 1966-07-22 | 1052 | 0 | OXYGEN, DISSOLVED, PERCENT OF SATURATION % | 102.532
475017 | KENTUCKY RESERVOIR EMBAYMENT | DUCK RIVER 1.0 | 1966-07-22 | 1053 | 1054 | X-SEC. LOC., HORIZ (% FROM R BANK LOOK UPSTR.) | 15
475017 | KENTUCKY RESERVOIR EMBAYMENT | DUCK RIVER 1.0 | 1966-07-22 | 1053 | 1054 | TURBIDITY, (JACKSON CANDLE UNITS) | 15
475017 | KENTUCKY RESERVOIR EMBAYMENT | DUCK RIVER 1.0 | 1966-07-22 | 1053 | 1054 | COLOR (PLATINUM-COBALT UNITS) | 5
475017 | KENTUCKY RESERVOIR EMBAYMENT | DUCK RIVER 1.0 | 1966-07-22 | 1053 | 1054 | ODOR (THRESHOLD NUMBER AT ROOM TEMPERATURE) | 1
475017 | KENTUCKY RESERVOIR EMBAYMENT | DUCK RIVER 1.0 | 1966-07-22 | 1053 | 1054 | SPECIFIC CONDUCTANCE (UMHOS/CM @ 25C) | 210
475017 | KENTUCKY RESERVOIR EMBAYMENT | DUCK RIVER 1.0 | 1966-07-22 | 1053 | 1054 | BOD, 5 DAY, 20 DEG C MG/L | 3.2
475017 | KENTUCKY RESERVOIR EMBAYMENT | DUCK RIVER 1.0 | 1966-07-22 | 1053 | 1054 | COD, .025N K2CR2O7 MG/L | 8
475017 | KENTUCKY RESERVOIR EMBAYMENT | DUCK RIVER 1.0 | 1966-07-22 | 1053 | 1054 | PH (STANDARD UNITS) | 9
475017 | KENTUCKY RESERVOIR EMBAYMENT | DUCK RIVER 1.0 | 1966-07-22 | 1053 | 1054 | ALKALINITY, TOTAL (MG/L AS CACO3) | 78
475017 | KENTUCKY RESERVOIR EMBAYMENT | DUCK RIVER 1.0 | 1966-07-22 | 1053 | 1054 | ALKALINITY, PHENOLPHTHALEIN (MG/L) | 4
475017 | KENTUCKY RESERVOIR EMBAYMENT | DUCK RIVER 1.0 | 1966-07-22 | 1053 | 1054 | RESIDUE, TOTAL (MG/L) | 130
475017 | KENTUCKY RESERVOIR EMBAYMENT | DUCK RIVER 1.0 | 1966-07-22 | 1053 | 1054 | RESIDUE, TOTAL FILTRABLE (DRIED AT 105C),MG/L | 130
475017 | KENTUCKY RESERVOIR EMBAYMENT | DUCK RIVER 1.0 | 1966-07-22 | 1053 | 1054 | NITROGEN, ORGANIC, TOTAL (MG/L AS N) | 0.75
475017 | KENTUCKY RESERVOIR EMBAYMENT | DUCK RIVER 1.0 | 1966-07-22 | 1053 | 1054 | NITROGEN, AMMONIA, TOTAL (MG/L AS N) | 0.17
475017 | KENTUCKY RESERVOIR EMBAYMENT | DUCK RIVER 1.0 | 1966-07-22 | 1053 | 1054 | NITRITE NITROGEN, TOTAL (MG/L AS N) | 0.01
475017 | KENTUCKY RESERVOIR EMBAYMENT | DUCK RIVER 1.0 | 1966-07-22 | 1053 | 1054 | NITRATE NITROGEN, TOTAL (MG/L AS N) | 0.09
475017 | KENTUCKY RESERVOIR EMBAYMENT | DUCK RIVER 1.0 | 1966-07-22 | 1053 | 1054 | PHOSPHORUS, TOTAL (MG/L AS P) | 1.1084
475017 | KENTUCKY RESERVOIR EMBAYMENT | DUCK RIVER 1.0 | 1966-07-22 | 1053 | 1054 | PHOSPHORUS, DISSOLVED (MG/L AS P) | 0.27384
475017 | KENTUCKY RESERVOIR EMBAYMENT | DUCK RIVER 1.0 | 1966-07-22 | 1053 | 1054 | CALCIUM, TOTAL (MG/L AS CA) | 29
475017 | KENTUCKY RESERVOIR EMBAYMENT | DUCK RIVER 1.0 | 1966-07-22 | 1053 | 1054 | MAGNESIUM, TOTAL (MG/L AS MG) | 3
475017 | KENTUCKY RESERVOIR EMBAYMENT | DUCK RIVER 1.0 | 1966-07-22 | 1053 | 1054 | SODIUM, TOTAL (MG/L AS NA) | 3.7
475017 | KENTUCKY RESERVOIR EMBAYMENT | DUCK RIVER 1.0 | 1966-07-22 | 1053 | 1054 | POTASSIUM, TOTAL MG/L AS K) | 1.1
475017 | KENTUCKY RESERVOIR EMBAYMENT | DUCK RIVER 1.0 | 1966-07-22 | 1053 | 1054 | CHLORIDE,TOTAL IN WATER MG/L | 6
475017 | KENTUCKY RESERVOIR EMBAYMENT | DUCK RIVER 1.0 | 1966-07-22 | 1053 | 1054 | SULFATE, TOTAL (MG/L AS SO4) | 6
475017 | KENTUCKY RESERVOIR EMBAYMENT | DUCK RIVER 1.0 | 1966-07-22 | 1053 | 1054 | FLUORIDE, TOTAL (MG/L AS F) | 0.59
475017 | KENTUCKY RESERVOIR EMBAYMENT | DUCK RIVER 1.0 | 1966-07-22 | 1053 | 1054 | SILICA, TOTAL (MG/L AS SI02) | 3.8
475017 | KENTUCKY RESERVOIR EMBAYMENT | DUCK RIVER 1.0 | 1966-07-22 | 1053 | 1054 | IRON, TOTAL (UG/L AS FE) | 1800
475017 | KENTUCKY RESERVOIR EMBAYMENT | DUCK RIVER 1.0 | 1966-07-22 | 1053 | 1054 | MANGANESE, TOTAL (UG/L AS MN) | 10
475017 | KENTUCKY RESERVOIR EMBAYMENT | DUCK RIVER 1.0 | 1966-07-22 | 1053 | 1054 | HARDNESS, CA MG CALCULATED (MG/L AS CACO3) | 85
475017 | KENTUCKY RESERVOIR EMBAYMENT | DUCK RIVER 1.0 | 1966-07-22 | 1055 | 0 | X-SEC. LOC., HORIZ (% FROM R BANK LOOK UPSTR.) | 15
475017 | KENTUCKY RESERVOIR EMBAYMENT | DUCK RIVER 1.0 | 1966-07-22 | 1055 | 0 | COLIFORM,TOT,MPN,CONFIRMED TEST,35C (TUBE 31506) | 5
475017 | KENTUCKY RESERVOIR EMBAYMENT | DUCK RIVER 1.0 | 1966-07-22 | 1055 | 0 | FECAL COLIFORM,MPN,EC MED,44.5C (TUBE 31614) | 2.5
475017 | KENTUCKY RESERVOIR EMBAYMENT | DUCK RIVER 1.0 | 1966-08-15 | 1045 | 0 | X-SEC. LOC., HORIZ (% FROM R BANK LOOK UPSTR.) | 15
475017 | KENTUCKY RESERVOIR EMBAYMENT | DUCK RIVER 1.0 | 1966-08-15 | 1045 | 0 | COLIFORM,TOT,MPN,CONFIRMED TEST,35C (TUBE 31506) | 1100
475017 | KENTUCKY RESERVOIR EMBAYMENT | DUCK RIVER 1.0 | 1966-08-15 | 1045 | 0 | FECAL COLIFORM,MPN,EC MED,44.5C (TUBE 31614) | 1100
475017 | KENTUCKY RESERVOIR EMBAYMENT | DUCK RIVER 1.0 | 1966-08-15 | 1046 | 0 | X-SEC. LOC., HORIZ (% FROM R BANK LOOK UPSTR.) | 15
475017 | KENTUCKY RESERVOIR EMBAYMENT | DUCK RIVER 1.0 | 1966-08-15 | 1046 | 0 | TEMPERATURE, WATER (DEGREES CENTIGRADE) | 25.8
475017 | KENTUCKY RESERVOIR EMBAYMENT | DUCK RIVER 1.0 | 1966-08-15 | 1046 | 0 | OXYGEN, DISSOLVED MG/L | 8.6
475017 | KENTUCKY RESERVOIR EMBAYMENT | DUCK RIVER 1.0 | 1966-08-15 | 1046 | 0 | OXYGEN, DISSOLVED, PERCENT OF SATURATION % | 104.878
475017 | KENTUCKY RESERVOIR EMBAYMENT | DUCK RIVER 1.0 | 1966-08-15 | 1047 | 0 | X-SEC. LOC., HORIZ (% FROM R BANK LOOK UPSTR.) | 15
475017 | KENTUCKY RESERVOIR EMBAYMENT | DUCK RIVER 1.0 | 1966-08-15 | 1047 | 0 | TEMPERATURE, WATER (DEGREES CENTIGRADE) | 24.9
475017 | KENTUCKY RESERVOIR EMBAYMENT | DUCK RIVER 1.0 | 1966-08-15 | 1047 | 0 | OXYGEN, DISSOLVED MG/L | 7.8
475017 | KENTUCKY RESERVOIR EMBAYMENT | DUCK RIVER 1.0 | 1966-08-15 | 1047 | 0 | OXYGEN, DISSOLVED, PERCENT OF SATURATION % | 92.8571
475017 | KENTUCKY RESERVOIR EMBAYMENT | DUCK RIVER 1.0 | 1966-08-15 | 1048 | 1050 | X-SEC. LOC., HORIZ (% FROM R BANK LOOK UPSTR.) | 15
475017 | KENTUCKY RESERVOIR EMBAYMENT | DUCK RIVER 1.0 | 1966-08-15 | 1048 | 1050 | TURBIDITY, (JACKSON CANDLE UNITS) | 55
475017 | KENTUCKY RESERVOIR EMBAYMENT | DUCK RIVER 1.0 | 1966-08-15 | 1048 | 1050 | COLOR (PLATINUM-COBALT UNITS) | 5
475017 | KENTUCKY RESERVOIR EMBAYMENT | DUCK RIVER 1.0 | 1966-08-15 | 1048 | 1050 | ODOR (THRESHOLD NUMBER AT ROOM TEMPERATURE) | 1
475017 | KENTUCKY RESERVOIR EMBAYMENT | DUCK RIVER 1.0 | 1966-08-15 | 1048 | 1050 | SPECIFIC CONDUCTANCE (UMHOS/CM @ 25C) | 230
475017 | KENTUCKY RESERVOIR EMBAYMENT | DUCK RIVER 1.0 | 1966-08-15 | 1048 | 1050 | BOD, 5 DAY, 20 DEG C MG/L | 3.2
475017 | KENTUCKY RESERVOIR EMBAYMENT | DUCK RIVER 1.0 | 1966-08-15 | 1048 | 1050 | COD, .025N K2CR2O7 MG/L | 14
475017 | KENTUCKY RESERVOIR EMBAYMENT | DUCK RIVER 1.0 | 1966-08-15 | 1048 | 1050 | PH (STANDARD UNITS) | 7.9
475017 | KENTUCKY RESERVOIR EMBAYMENT | DUCK RIVER 1.0 | 1966-08-15 | 1048 | 1050 | ALKALINITY, TOTAL (MG/L AS CACO3) | 72
475017 | KENTUCKY RESERVOIR EMBAYMENT | DUCK RIVER 1.0 | 1966-08-15 | 1048 | 1050 | ALKALINITY, PHENOLPHTHALEIN (MG/L) | 0
475017 | KENTUCKY RESERVOIR EMBAYMENT | DUCK RIVER 1.0 | 1966-08-15 | 1048 | 1050 | NITROGEN, ORGANIC, TOTAL (MG/L AS N) | 0.81
475017 | KENTUCKY RESERVOIR EMBAYMENT | DUCK RIVER 1.0 | 1966-08-15 | 1048 | 1050 | NITROGEN, AMMONIA, TOTAL (MG/L AS N) | 0.14
475017 | KENTUCKY RESERVOIR EMBAYMENT | DUCK RIVER 1.0 | 1966-08-15 | 1048 | 1050 | NITRITE NITROGEN, TOTAL (MG/L AS N) | 0.01
475017 | KENTUCKY RESERVOIR EMBAYMENT | DUCK RIVER 1.0 | 1966-08-15 | 1048 | 1050 | NITRATE NITROGEN, TOTAL (MG/L AS N) | 0.03
475017 | KENTUCKY RESERVOIR EMBAYMENT | DUCK RIVER 1.0 | 1966-08-15 | 1048 | 1050 | PHOSPHORUS, TOTAL (MG/L AS P) | 0.9454
475017 | KENTUCKY RESERVOIR EMBAYMENT | DUCK RIVER 1.0 | 1966-08-15 | 1048 | 1050 | PHOSPHORUS, DISSOLVED (MG/L AS P) | 0.22494
475017 | KENTUCKY RESERVOIR EMBAYMENT | DUCK RIVER 1.0 | 1966-08-15 | 1048 | 1050 | CALCIUM, TOTAL (MG/L AS CA) | 25
475017 | KENTUCKY RESERVOIR EMBAYMENT | DUCK RIVER 1.0 | 1966-08-15 | 1048 | 1050 | MAGNESIUM, TOTAL (MG/L AS MG) | 3
475017 | KENTUCKY RESERVOIR EMBAYMENT | DUCK RIVER 1.0 | 1966-08-15 | 1048 | 1050 | SODIUM, TOTAL (MG/L AS NA) | 2.6
475017 | KENTUCKY RESERVOIR EMBAYMENT | DUCK RIVER 1.0 | 1966-08-15 | 1048 | 1050 | POTASSIUM, TOTAL MG/L AS K) | 1.8
475017 | KENTUCKY RESERVOIR EMBAYMENT | DUCK RIVER 1.0 | 1966-08-15 | 1048 | 1050 | CHLORIDE,TOTAL IN WATER MG/L | 4
475017 | KENTUCKY RESERVOIR EMBAYMENT | DUCK RIVER 1.0 | 1966-08-15 | 1048 | 1050 | SULFATE, TOTAL (MG/L AS SO4) | 7
475017 | KENTUCKY RESERVOIR EMBAYMENT | DUCK RIVER 1.0 | 1966-08-15 | 1048 | 1050 | FLUORIDE, TOTAL (MG/L AS F) | 0.1
475017 | KENTUCKY RESERVOIR EMBAYMENT | DUCK RIVER 1.0 | 1966-08-15 | 1048 | 1050 | SILICA, TOTAL (MG/L AS SI02) | 4.2
475017 | KENTUCKY RESERVOIR EMBAYMENT | DUCK RIVER 1.0 | 1966-08-15 | 1048 | 1050 | IRON, TOTAL (UG/L AS FE) | 2400
475017 | KENTUCKY RESERVOIR EMBAYMENT | DUCK RIVER 1.0 | 1966-08-15 | 1048 | 1050 | MANGANESE, TOTAL (UG/L AS MN) | 380
475017 | KENTUCKY RESERVOIR EMBAYMENT | DUCK RIVER 1.0 | 1966-08-15 | 1048 | 1050 | HARDNESS, CA MG CALCULATED (MG/L AS CACO3) | 75
475017 | KENTUCKY RESERVOIR EMBAYMENT | DUCK RIVER 1.0 | 1966-09-21 | 919 | 0 | X-SEC. LOC., HORIZ (% FROM R BANK LOOK UPSTR.) | 15
475017 | KENTUCKY RESERVOIR EMBAYMENT | DUCK RIVER 1.0 | 1966-09-21 | 919 | 0 | COLIFORM,TOT,MPN,CONFIRMED TEST,35C (TUBE 31506) | 230
475017 | KENTUCKY RESERVOIR EMBAYMENT | DUCK RIVER 1.0 | 1966-09-21 | 919 | 0 | FECAL COLIFORM,MPN,EC MED,44.5C (TUBE 31614) | 36
475017 | KENTUCKY RESERVOIR EMBAYMENT | DUCK RIVER 1.0 | 1966-09-21 | 920 | 0 | X-SEC. LOC., HORIZ (% FROM R BANK LOOK UPSTR.) | 15
475017 | KENTUCKY RESERVOIR EMBAYMENT | DUCK RIVER 1.0 | 1966-09-21 | 920 | 0 | TEMPERATURE, WATER (DEGREES CENTIGRADE) | 20.3
475017 | KENTUCKY RESERVOIR EMBAYMENT | DUCK RIVER 1.0 | 1966-09-21 | 920 | 0 | OXYGEN, DISSOLVED MG/L | 7.1
475017 | KENTUCKY RESERVOIR EMBAYMENT | DUCK RIVER 1.0 | 1966-09-21 | 920 | 0 | OXYGEN, DISSOLVED, PERCENT OF SATURATION % | 77.1739
475017 | KENTUCKY RESERVOIR EMBAYMENT | DUCK RIVER 1.0 | 1966-09-21 | 925 | 0 | X-SEC. LOC., HORIZ (% FROM R BANK LOOK UPSTR.) | 15
475017 | KENTUCKY RESERVOIR EMBAYMENT | DUCK RIVER 1.0 | 1966-09-21 | 925 | 0 | TEMPERATURE, WATER (DEGREES CENTIGRADE) | 20.3
475017 | KENTUCKY RESERVOIR EMBAYMENT | DUCK RIVER 1.0 | 1966-09-21 | 927 | 929 | X-SEC. LOC., HORIZ (% FROM R BANK LOOK UPSTR.) | 15
475017 | KENTUCKY RESERVOIR EMBAYMENT | DUCK RIVER 1.0 | 1966-09-21 | 927 | 929 | TURBIDITY, (JACKSON CANDLE UNITS) | 95
475017 | KENTUCKY RESERVOIR EMBAYMENT | DUCK RIVER 1.0 | 1966-09-21 | 927 | 929 | COLOR (PLATINUM-COBALT UNITS) | 10
475017 | KENTUCKY RESERVOIR EMBAYMENT | DUCK RIVER 1.0 | 1966-09-21 | 927 | 929 | ODOR (THRESHOLD NUMBER AT ROOM TEMPERATURE) | 1
475017 | KENTUCKY RESERVOIR EMBAYMENT | DUCK RIVER 1.0 | 1966-09-21 | 927 | 929 | SPECIFIC CONDUCTANCE (UMHOS/CM @ 25C) | 230
475017 | KENTUCKY RESERVOIR EMBAYMENT | DUCK RIVER 1.0 | 1966-09-21 | 927 | 929 | BOD, 5 DAY, 20 DEG C MG/L | 1.8
475017 | KENTUCKY RESERVOIR EMBAYMENT | DUCK RIVER 1.0 | 1966-09-21 | 927 | 929 | COD, .025N K2CR2O7 MG/L | 22
475017 | KENTUCKY RESERVOIR EMBAYMENT | DUCK RIVER 1.0 | 1966-09-21 | 927 | 929 | PH (STANDARD UNITS) | 7.9
475017 | KENTUCKY RESERVOIR EMBAYMENT | DUCK RIVER 1.0 | 1966-09-21 | 927 | 929 | ALKALINITY, TOTAL (MG/L AS CACO3) | 69
475017 | KENTUCKY RESERVOIR EMBAYMENT | DUCK RIVER 1.0 | 1966-09-21 | 927 | 929 | ALKALINITY, PHENOLPHTHALEIN (MG/L) | 0
475017 | KENTUCKY RESERVOIR EMBAYMENT | DUCK RIVER 1.0 | 1966-09-21 | 927 | 929 | RESIDUE, TOTAL (MG/L) | 160
475017 | KENTUCKY RESERVOIR EMBAYMENT | DUCK RIVER 1.0 | 1966-09-21 | 927 | 929 | RESIDUE, TOTAL FILTRABLE (DRIED AT 105C),MG/L | 100
475017 | KENTUCKY RESERVOIR EMBAYMENT | DUCK RIVER 1.0 | 1966-09-21 | 927 | 929 | NITROGEN, ORGANIC, TOTAL (MG/L AS N) | 0.3
475017 | KENTUCKY RESERVOIR EMBAYMENT | DUCK RIVER 1.0 | 1966-09-21 | 927 | 929 | NITROGEN, AMMONIA, TOTAL (MG/L AS N) | 0.39
475017 | KENTUCKY RESERVOIR EMBAYMENT | DUCK RIVER 1.0 | 1966-09-21 | 927 | 929 | NITRITE NITROGEN, TOTAL (MG/L AS N) | 0.01
475017 | KENTUCKY RESERVOIR EMBAYMENT | DUCK RIVER 1.0 | 1966-09-21 | 927 | 929 | NITRATE NITROGEN, TOTAL (MG/L AS N) | 0.06
475017 | KENTUCKY RESERVOIR EMBAYMENT | DUCK RIVER 1.0 | 1966-09-21 | 927 | 929 | PHOSPHORUS, TOTAL (MG/L AS P) | 1.3692
475017 | KENTUCKY RESERVOIR EMBAYMENT | DUCK RIVER 1.0 | 1966-09-21 | 927 | 929 | PHOSPHORUS, DISSOLVED (MG/L AS P) | 0.17604
475017 | KENTUCKY RESERVOIR EMBAYMENT | DUCK RIVER 1.0 | 1966-09-21 | 927 | 929 | CALCIUM, TOTAL (MG/L AS CA) | 32
475017 | KENTUCKY RESERVOIR EMBAYMENT | DUCK RIVER 1.0 | 1966-09-21 | 927 | 929 | MAGNESIUM, TOTAL (MG/L AS MG) | 3.5
475017 | KENTUCKY RESERVOIR EMBAYMENT | DUCK RIVER 1.0 | 1966-09-21 | 927 | 929 | SODIUM, TOTAL (MG/L AS NA) | 2.9
475017 | KENTUCKY RESERVOIR EMBAYMENT | DUCK RIVER 1.0 | 1966-09-21 | 927 | 929 | POTASSIUM, TOTAL MG/L AS K) | 1.7
475017 | KENTUCKY RESERVOIR EMBAYMENT | DUCK RIVER 1.0 | 1966-09-21 | 927 | 929 | CHLORIDE,TOTAL IN WATER MG/L | 6
475017 | KENTUCKY RESERVOIR EMBAYMENT | DUCK RIVER 1.0 | 1966-09-21 | 927 | 929 | SULFATE, TOTAL (MG/L AS SO4) | 4
475017 | KENTUCKY RESERVOIR EMBAYMENT | DUCK RIVER 1.0 | 1966-09-21 | 927 | 929 | FLUORIDE, TOTAL (MG/L AS F) | 0.48
475017 | KENTUCKY RESERVOIR EMBAYMENT | DUCK RIVER 1.0 | 1966-09-21 | 927 | 929 | SILICA, TOTAL (MG/L AS SI02) | 4.4
475017 | KENTUCKY RESERVOIR EMBAYMENT | DUCK RIVER 1.0 | 1966-09-21 | 927 | 929 | IRON, TOTAL (UG/L AS FE) | 2200
475017 | KENTUCKY RESERVOIR EMBAYMENT | DUCK RIVER 1.0 | 1966-09-21 | 927 | 929 | MANGANESE, TOTAL (UG/L AS MN) | 460
475017 | KENTUCKY RESERVOIR EMBAYMENT | DUCK RIVER 1.0 | 1966-09-21 | 927 | 929 | HARDNESS, CA MG CALCULATED (MG/L AS CACO3) | 94
475017 | KENTUCKY RESERVOIR EMBAYMENT | DUCK RIVER 1.0 | 1966-10-12 | 929 | 0 | X-SEC. LOC., HORIZ (% FROM R BANK LOOK UPSTR.) | 15
475017 | KENTUCKY RESERVOIR EMBAYMENT | DUCK RIVER 1.0 | 1966-10-12 | 929 | 0 | COLIFORM,TOT,MPN,CONFIRMED TEST,35C (TUBE 31506) | 620
475017 | KENTUCKY RESERVOIR EMBAYMENT | DUCK RIVER 1.0 | 1966-10-12 | 929 | 0 | FECAL COLIFORM,MPN,EC MED,44.5C (TUBE 31614) | 110
475017 | KENTUCKY RESERVOIR EMBAYMENT | DUCK RIVER 1.0 | 1966-10-12 | 930 | 0 | X-SEC. LOC., HORIZ (% FROM R BANK LOOK UPSTR.) | 15
475017 | KENTUCKY RESERVOIR EMBAYMENT | DUCK RIVER 1.0 | 1966-10-12 | 930 | 0 | TEMPERATURE, WATER (DEGREES CENTIGRADE) | 17.7
475017 | KENTUCKY RESERVOIR EMBAYMENT | DUCK RIVER 1.0 | 1966-10-12 | 930 | 0 | TURBIDITY, (JACKSON CANDLE UNITS) | 225
475017 | KENTUCKY RESERVOIR EMBAYMENT | DUCK RIVER 1.0 | 1966-10-12 | 930 | 0 | COLOR (PLATINUM-COBALT UNITS) | 20
475017 | KENTUCKY RESERVOIR EMBAYMENT | DUCK RIVER 1.0 | 1966-10-12 | 930 | 0 | ODOR (THRESHOLD NUMBER AT ROOM TEMPERATURE) | 1
475017 | KENTUCKY RESERVOIR EMBAYMENT | DUCK RIVER 1.0 | 1966-10-12 | 930 | 0 | SPECIFIC CONDUCTANCE (UMHOS/CM @ 25C) | 180
475017 | KENTUCKY RESERVOIR EMBAYMENT | DUCK RIVER 1.0 | 1966-10-12 | 930 | 0 | OXYGEN, DISSOLVED MG/L | 6.8
475017 | KENTUCKY RESERVOIR EMBAYMENT | DUCK RIVER 1.0 | 1966-10-12 | 930 | 0 | OXYGEN, DISSOLVED, PERCENT OF SATURATION % | 71.583
475017 | KENTUCKY RESERVOIR EMBAYMENT | DUCK RIVER 1.0 | 1966-10-12 | 930 | 0 | BOD, 5 DAY, 20 DEG C MG/L | 2.1
475017 | KENTUCKY RESERVOIR EMBAYMENT | DUCK RIVER 1.0 | 1966-10-12 | 930 | 0 | COD, .025N K2CR2O7 MG/L | 15
475017 | KENTUCKY RESERVOIR EMBAYMENT | DUCK RIVER 1.0 | 1966-10-12 | 930 | 0 | PH (STANDARD UNITS) | 8.2
475017 | KENTUCKY RESERVOIR EMBAYMENT | DUCK RIVER 1.0 | 1966-10-12 | 930 | 0 | ALKALINITY, TOTAL (MG/L AS CACO3) | 67
475017 | KENTUCKY RESERVOIR EMBAYMENT | DUCK RIVER 1.0 | 1966-10-12 | 930 | 0 | ALKALINITY, PHENOLPHTHALEIN (MG/L) | 0
475017 | KENTUCKY RESERVOIR EMBAYMENT | DUCK RIVER 1.0 | 1966-10-12 | 930 | 0 | RESIDUE, TOTAL (MG/L) | 360
475017 | KENTUCKY RESERVOIR EMBAYMENT | DUCK RIVER 1.0 | 1966-10-12 | 930 | 0 | RESIDUE, TOTAL FILTRABLE (DRIED AT 105C),MG/L | 110
475017 | KENTUCKY RESERVOIR EMBAYMENT | DUCK RIVER 1.0 | 1966-10-12 | 930 | 0 | NITROGEN, ORGANIC, TOTAL (MG/L AS N) | 0.75
475017 | KENTUCKY RESERVOIR EMBAYMENT | DUCK RIVER 1.0 | 1966-10-12 | 930 | 0 | NITROGEN, AMMONIA, TOTAL (MG/L AS N) | 0.45
475017 | KENTUCKY RESERVOIR EMBAYMENT | DUCK RIVER 1.0 | 1966-10-12 | 930 | 0 | AMMONIA, UNIONZED (MG/L AS N) | 0.022645
475017 | KENTUCKY RESERVOIR EMBAYMENT | DUCK RIVER 1.0 | 1966-10-12 | 930 | 0 | NITRITE NITROGEN, TOTAL (MG/L AS N) | 0.01
475017 | KENTUCKY RESERVOIR EMBAYMENT | DUCK RIVER 1.0 | 1966-10-12 | 930 | 0 | AMMONIA, UNIONIZED (CALC FR TEMP-PH-NH4) (MG/L) | 0.027533
475017 | KENTUCKY RESERVOIR EMBAYMENT | DUCK RIVER 1.0 | 1966-10-12 | 930 | 0 | NITRATE NITROGEN, TOTAL (MG/L AS N) | 0.04
475017 | KENTUCKY RESERVOIR EMBAYMENT | DUCK RIVER 1.0 | 1966-10-12 | 930 | 0 | PHOSPHORUS, TOTAL (MG/L AS P) | 2.5428
475017 | KENTUCKY RESERVOIR EMBAYMENT | DUCK RIVER 1.0 | 1966-10-12 | 930 | 0 | PHOSPHORUS, DISSOLVED (MG/L AS P) | 0.5216
475017 | KENTUCKY RESERVOIR EMBAYMENT | DUCK RIVER 1.0 | 1966-10-12 | 930 | 0 | CALCIUM, TOTAL (MG/L AS CA) | 27
475017 | KENTUCKY RESERVOIR EMBAYMENT | DUCK RIVER 1.0 | 1966-10-12 | 930 | 0 | MAGNESIUM, TOTAL (MG/L AS MG) | 6
475017 | KENTUCKY RESERVOIR EMBAYMENT | DUCK RIVER 1.0 | 1966-10-12 | 930 | 0 | SODIUM, TOTAL (MG/L AS NA) | 3.3
475017 | KENTUCKY RESERVOIR EMBAYMENT | DUCK RIVER 1.0 | 1966-10-12 | 930 | 0 | POTASSIUM, TOTAL MG/L AS K) | 3.4
475017 | KENTUCKY RESERVOIR EMBAYMENT | DUCK RIVER 1.0 | 1966-10-12 | 930 | 0 | CHLORIDE,TOTAL IN WATER MG/L | 6
475017 | KENTUCKY RESERVOIR EMBAYMENT | DUCK RIVER 1.0 | 1966-10-12 | 930 | 0 | SULFATE, TOTAL (MG/L AS SO4) | 10
475017 | KENTUCKY RESERVOIR EMBAYMENT | DUCK RIVER 1.0 | 1966-10-12 | 930 | 0 | FLUORIDE, TOTAL (MG/L AS F) | 0.62
475017 | KENTUCKY RESERVOIR EMBAYMENT | DUCK RIVER 1.0 | 1966-10-12 | 930 | 0 | SILICA, TOTAL (MG/L AS SI02) | 4.8
475017 | KENTUCKY RESERVOIR EMBAYMENT | DUCK RIVER 1.0 | 1966-10-12 | 930 | 0 | IRON, TOTAL (UG/L AS FE) | 7200
475017 | KENTUCKY RESERVOIR EMBAYMENT | DUCK RIVER 1.0 | 1966-10-12 | 930 | 0 | MANGANESE, TOTAL (UG/L AS MN) | 370
475017 | KENTUCKY RESERVOIR EMBAYMENT | DUCK RIVER 1.0 | 1966-10-12 | 930 | 0 | HARDNESS, CA MG CALCULATED (MG/L AS CACO3) | 92
475017 | KENTUCKY RESERVOIR EMBAYMENT | DUCK RIVER 1.0 | 1966-11-16 | 951 | 0 | X-SEC. LOC., HORIZ (% FROM R BANK LOOK UPSTR.) | 15
475017 | KENTUCKY RESERVOIR EMBAYMENT | DUCK RIVER 1.0 | 1966-11-16 | 951 | 0 | COLIFORM,TOT,MPN,CONFIRMED TEST,35C (TUBE 31506) | 1100
475017 | KENTUCKY RESERVOIR EMBAYMENT | DUCK RIVER 1.0 | 1966-11-16 | 951 | 0 | FECAL COLIFORM,MPN,EC MED,44.5C (TUBE 31614) | 360
475017 | KENTUCKY RESERVOIR EMBAYMENT | DUCK RIVER 1.0 | 1966-11-16 | 952 | 0 | X-SEC. LOC., HORIZ (% FROM R BANK LOOK UPSTR.) | 15
475017 | KENTUCKY RESERVOIR EMBAYMENT | DUCK RIVER 1.0 | 1966-11-16 | 952 | 0 | TEMPERATURE, WATER (DEGREES CENTIGRADE) | 12.8
475017 | KENTUCKY RESERVOIR EMBAYMENT | DUCK RIVER 1.0 | 1966-11-16 | 952 | 0 | TURBIDITY, (JACKSON CANDLE UNITS) | 75
475017 | KENTUCKY RESERVOIR EMBAYMENT | DUCK RIVER 1.0 | 1966-11-16 | 952 | 0 | COLOR (PLATINUM-COBALT UNITS) | 15
475017 | KENTUCKY RESERVOIR EMBAYMENT | DUCK RIVER 1.0 | 1966-11-16 | 952 | 0 | ODOR (THRESHOLD NUMBER AT ROOM TEMPERATURE) | 1
475017 | KENTUCKY RESERVOIR EMBAYMENT | DUCK RIVER 1.0 | 1966-11-16 | 952 | 0 | SPECIFIC CONDUCTANCE (UMHOS/CM @ 25C) | 290
475017 | KENTUCKY RESERVOIR EMBAYMENT | DUCK RIVER 1.0 | 1966-11-16 | 952 | 0 | OXYGEN, DISSOLVED MG/L | 9
475017 | KENTUCKY RESERVOIR EMBAYMENT | DUCK RIVER 1.0 | 1966-11-16 | 952 | 0 | OXYGEN, DISSOLVED, PERCENT OF SATURATION % | 84.9145
475017 | KENTUCKY RESERVOIR EMBAYMENT | DUCK RIVER 1.0 | 1966-11-16 | 952 | 0 | BOD, 5 DAY, 20 DEG C MG/L | 1
475017 | KENTUCKY RESERVOIR EMBAYMENT | DUCK RIVER 1.0 | 1966-11-16 | 952 | 0 | COD, .025N K2CR2O7 MG/L | 20
475017 | KENTUCKY RESERVOIR EMBAYMENT | DUCK RIVER 1.0 | 1966-11-16 | 952 | 0 | PH (STANDARD UNITS) | 8
475017 | KENTUCKY RESERVOIR EMBAYMENT | DUCK RIVER 1.0 | 1966-11-16 | 952 | 0 | ALKALINITY, TOTAL (MG/L AS CACO3) | 122
475017 | KENTUCKY RESERVOIR EMBAYMENT | DUCK RIVER 1.0 | 1966-11-16 | 952 | 0 | ALKALINITY, PHENOLPHTHALEIN (MG/L) | 0
475017 | KENTUCKY RESERVOIR EMBAYMENT | DUCK RIVER 1.0 | 1966-11-16 | 952 | 0 | RESIDUE, TOTAL (MG/L) | 230
475017 | KENTUCKY RESERVOIR EMBAYMENT | DUCK RIVER 1.0 | 1966-11-16 | 952 | 0 | RESIDUE, TOTAL FILTRABLE (DRIED AT 105C),MG/L | 160
475017 | KENTUCKY RESERVOIR EMBAYMENT | DUCK RIVER 1.0 | 1966-11-16 | 952 | 0 | NITROGEN, ORGANIC, TOTAL (MG/L AS N) | 0.3
475017 | KENTUCKY RESERVOIR EMBAYMENT | DUCK RIVER 1.0 | 1966-11-16 | 952 | 0 | NITROGEN, AMMONIA, TOTAL (MG/L AS N) | 0.05
475017 | KENTUCKY RESERVOIR EMBAYMENT | DUCK RIVER 1.0 | 1966-11-16 | 952 | 0 | AMMONIA, UNIONZED (MG/L AS N) | 0.0011283
475017 | KENTUCKY RESERVOIR EMBAYMENT | DUCK RIVER 1.0 | 1966-11-16 | 952 | 0 | NITRITE NITROGEN, TOTAL (MG/L AS N) | 0.02
475017 | KENTUCKY RESERVOIR EMBAYMENT | DUCK RIVER 1.0 | 1966-11-16 | 952 | 0 | AMMONIA, UNIONIZED (CALC FR TEMP-PH-NH4) (MG/L) | 0.0013719
475017 | KENTUCKY RESERVOIR EMBAYMENT | DUCK RIVER 1.0 | 1966-11-16 | 952 | 0 | NITRATE NITROGEN, TOTAL (MG/L AS N) | 0.06
475017 | KENTUCKY RESERVOIR EMBAYMENT | DUCK RIVER 1.0 | 1966-11-16 | 952 | 0 | PHOSPHORUS, TOTAL (MG/L AS P) | 0.27384
475017 | KENTUCKY RESERVOIR EMBAYMENT | DUCK RIVER 1.0 | 1966-11-16 | 952 | 0 | PHOSPHORUS, DISSOLVED (MG/L AS P) | 0.20864
475017 | KENTUCKY RESERVOIR EMBAYMENT | DUCK RIVER 1.0 | 1966-11-16 | 952 | 0 | CALCIUM, TOTAL (MG/L AS CA) | 48
475017 | KENTUCKY RESERVOIR EMBAYMENT | DUCK RIVER 1.0 | 1966-11-16 | 952 | 0 | MAGNESIUM, TOTAL (MG/L AS MG) | 3.5
475017 | KENTUCKY RESERVOIR EMBAYMENT | DUCK RIVER 1.0 | 1966-11-16 | 952 | 0 | SODIUM, TOTAL (MG/L AS NA) | 2.4
475017 | KENTUCKY RESERVOIR EMBAYMENT | DUCK RIVER 1.0 | 1966-11-16 | 952 | 0 | POTASSIUM, TOTAL MG/L AS K) | 1.6
475017 | KENTUCKY RESERVOIR EMBAYMENT | DUCK RIVER 1.0 | 1966-11-16 | 952 | 0 | CHLORIDE,TOTAL IN WATER MG/L | 10
475017 | KENTUCKY RESERVOIR EMBAYMENT | DUCK RIVER 1.0 | 1966-11-16 | 952 | 0 | SULFATE, TOTAL (MG/L AS SO4) | 13
475017 | KENTUCKY RESERVOIR EMBAYMENT | DUCK RIVER 1.0 | 1966-11-16 | 952 | 0 | SILICA, TOTAL (MG/L AS SI02) | 5.1
475017 | KENTUCKY RESERVOIR EMBAYMENT | DUCK RIVER 1.0 | 1966-11-16 | 952 | 0 | IRON, TOTAL (UG/L AS FE) | 1300
475017 | KENTUCKY RESERVOIR EMBAYMENT | DUCK RIVER 1.0 | 1966-11-16 | 952 | 0 | MANGANESE, TOTAL (UG/L AS MN) | 150
475017 | KENTUCKY RESERVOIR EMBAYMENT | DUCK RIVER 1.0 | 1966-11-16 | 952 | 0 | HARDNESS, CA MG CALCULATED (MG/L AS CACO3) | 130
475017 | KENTUCKY RESERVOIR EMBAYMENT | DUCK RIVER 1.0 | 1966-12-13 | 1129 | 0 | X-SEC. LOC., HORIZ (% FROM R BANK LOOK UPSTR.) | 15
475017 | KENTUCKY RESERVOIR EMBAYMENT | DUCK RIVER 1.0 | 1966-12-13 | 1129 | 0 | COLIFORM,TOT,MPN,CONFIRMED TEST,35C (TUBE 31506) | 6200
475017 | KENTUCKY RESERVOIR EMBAYMENT | DUCK RIVER 1.0 | 1966-12-13 | 1129 | 0 | FECAL COLIFORM,MPN,EC MED,44.5C (TUBE 31614) | 1100
475017 | KENTUCKY RESERVOIR EMBAYMENT | DUCK RIVER 1.0 | 1966-12-13 | 1130 | 0 | X-SEC. LOC., HORIZ (% FROM R BANK LOOK UPSTR.) | 15
475017 | KENTUCKY RESERVOIR EMBAYMENT | DUCK RIVER 1.0 | 1966-12-13 | 1130 | 0 | TEMPERATURE, WATER (DEGREES CENTIGRADE) | 10
475017 | KENTUCKY RESERVOIR EMBAYMENT | DUCK RIVER 1.0 | 1966-12-13 | 1130 | 0 | TURBIDITY, (JACKSON CANDLE UNITS) | 500
475017 | KENTUCKY RESERVOIR EMBAYMENT | DUCK RIVER 1.0 | 1966-12-13 | 1130 | 0 | COLOR (PLATINUM-COBALT UNITS) | 20
475017 | KENTUCKY RESERVOIR EMBAYMENT | DUCK RIVER 1.0 | 1966-12-13 | 1130 | 0 | ODOR (THRESHOLD NUMBER AT ROOM TEMPERATURE) | 1
475017 | KENTUCKY RESERVOIR EMBAYMENT | DUCK RIVER 1.0 | 1966-12-13 | 1130 | 0 | SPECIFIC CONDUCTANCE (UMHOS/CM @ 25C) | 160
475017 | KENTUCKY RESERVOIR EMBAYMENT | DUCK RIVER 1.0 | 1966-12-13 | 1130 | 0 | OXYGEN, DISSOLVED MG/L | 8.5
475017 | KENTUCKY RESERVOIR EMBAYMENT | DUCK RIVER 1.0 | 1966-12-13 | 1130 | 0 | OXYGEN, DISSOLVED, PERCENT OF SATURATION % | 75.2236
475017 | KENTUCKY RESERVOIR EMBAYMENT | DUCK RIVER 1.0 | 1966-12-13 | 1130 | 0 | BOD, 5 DAY, 20 DEG C MG/L | 2
475017 | KENTUCKY RESERVOIR EMBAYMENT | DUCK RIVER 1.0 | 1966-12-13 | 1130 | 0 | COD, .025N K2CR2O7 MG/L | 38
475017 | KENTUCKY RESERVOIR EMBAYMENT | DUCK RIVER 1.0 | 1966-12-13 | 1130 | 0 | PH (STANDARD UNITS) | 7.1
475017 | KENTUCKY RESERVOIR EMBAYMENT | DUCK RIVER 1.0 | 1966-12-13 | 1130 | 0 | ALKALINITY, TOTAL (MG/L AS CACO3) | 53
475017 | KENTUCKY RESERVOIR EMBAYMENT | DUCK RIVER 1.0 | 1966-12-13 | 1130 | 0 | ALKALINITY, PHENOLPHTHALEIN (MG/L) | 0
475017 | KENTUCKY RESERVOIR EMBAYMENT | DUCK RIVER 1.0 | 1966-12-13 | 1130 | 0 | RESIDUE, TOTAL (MG/L) | 640
475017 | KENTUCKY RESERVOIR EMBAYMENT | DUCK RIVER 1.0 | 1966-12-13 | 1130 | 0 | RESIDUE, TOTAL FILTRABLE (DRIED AT 105C),MG/L | 110
475017 | KENTUCKY RESERVOIR EMBAYMENT | DUCK RIVER 1.0 | 1966-12-13 | 1130 | 0 | NITROGEN, ORGANIC, TOTAL (MG/L AS N) | 0.61
475017 | KENTUCKY RESERVOIR EMBAYMENT | DUCK RIVER 1.0 | 1966-12-13 | 1130 | 0 | NITROGEN, AMMONIA, TOTAL (MG/L AS N) | 0.04
475017 | KENTUCKY RESERVOIR EMBAYMENT | DUCK RIVER 1.0 | 1966-12-13 | 1130 | 0 | AMMONIA, UNIONZED (MG/L AS N) | 9.3336e-05
475017 | KENTUCKY RESERVOIR EMBAYMENT | DUCK RIVER 1.0 | 1966-12-13 | 1130 | 0 | NITRITE NITROGEN, TOTAL (MG/L AS N) | 0.01
475017 | KENTUCKY RESERVOIR EMBAYMENT | DUCK RIVER 1.0 | 1966-12-13 | 1130 | 0 | AMMONIA, UNIONIZED (CALC FR TEMP-PH-NH4) (MG/L) | 0.00011349
475017 | KENTUCKY RESERVOIR EMBAYMENT | DUCK RIVER 1.0 | 1966-12-13 | 1130 | 0 | NITRATE NITROGEN, TOTAL (MG/L AS N) | 0.15
475017 | KENTUCKY RESERVOIR EMBAYMENT | DUCK RIVER 1.0 | 1966-12-13 | 1130 | 0 | PHOSPHORUS, TOTAL (MG/L AS P) | 5.6724
475017 | KENTUCKY RESERVOIR EMBAYMENT | DUCK RIVER 1.0 | 1966-12-13 | 1130 | 0 | PHOSPHORUS, DISSOLVED (MG/L AS P) | 0.24124
475017 | KENTUCKY RESERVOIR EMBAYMENT | DUCK RIVER 1.0 | 1966-12-13 | 1130 | 0 | CALCIUM, TOTAL (MG/L AS CA) | 23
475017 | KENTUCKY RESERVOIR EMBAYMENT | DUCK RIVER 1.0 | 1966-12-13 | 1130 | 0 | MAGNESIUM, TOTAL (MG/L AS MG) | 7.5
475017 | KENTUCKY RESERVOIR EMBAYMENT | DUCK RIVER 1.0 | 1966-12-13 | 1130 | 0 | SODIUM, TOTAL (MG/L AS NA) | 2.2
475017 | KENTUCKY RESERVOIR EMBAYMENT | DUCK RIVER 1.0 | 1966-12-13 | 1130 | 0 | POTASSIUM, TOTAL MG/L AS K) | 3.2
475017 | KENTUCKY RESERVOIR EMBAYMENT | DUCK RIVER 1.0 | 1966-12-13 | 1130 | 0 | CHLORIDE,TOTAL IN WATER MG/L | 3
475017 | KENTUCKY RESERVOIR EMBAYMENT | DUCK RIVER 1.0 | 1966-12-13 | 1130 | 0 | SULFATE, TOTAL (MG/L AS SO4) | 22
475017 | KENTUCKY RESERVOIR EMBAYMENT | DUCK RIVER 1.0 | 1966-12-13 | 1130 | 0 | FLUORIDE, TOTAL (MG/L AS F) | 0.2
475017 | KENTUCKY RESERVOIR EMBAYMENT | DUCK RIVER 1.0 | 1966-12-13 | 1130 | 0 | SILICA, TOTAL (MG/L AS SI02) | 7.4
475017 | KENTUCKY RESERVOIR EMBAYMENT | DUCK RIVER 1.0 | 1966-12-13 | 1130 | 0 | IRON, TOTAL (UG/L AS FE) | 9700
475017 | KENTUCKY RESERVOIR EMBAYMENT | DUCK RIVER 1.0 | 1966-12-13 | 1130 | 0 | MANGANESE, TOTAL (UG/L AS MN) | 1000
475017 | KENTUCKY RESERVOIR EMBAYMENT | DUCK RIVER 1.0 | 1966-12-13 | 1130 | 0 | HARDNESS, CA MG CALCULATED (MG/L AS CACO3) | 88
475017 | KENTUCKY RESERVOIR EMBAYMENT | DUCK RIVER 1.0 | 1967-01-11 | 919 | 0 | X-SEC. LOC., HORIZ (% FROM R BANK LOOK UPSTR.) | 15
475017 | KENTUCKY RESERVOIR EMBAYMENT | DUCK RIVER 1.0 | 1967-01-11 | 919 | 0 | COLIFORM,TOT,MPN,CONFIRMED TEST,35C (TUBE 31506) | 940
475017 | KENTUCKY RESERVOIR EMBAYMENT | DUCK RIVER 1.0 | 1967-01-11 | 919 | 0 | FECAL COLIFORM,MPN,EC MED,44.5C (TUBE 31614) | 340
475017 | KENTUCKY RESERVOIR EMBAYMENT | DUCK RIVER 1.0 | 1967-01-11 | 925 | 0 | X-SEC. LOC., HORIZ (% FROM R BANK LOOK UPSTR.) | 15
475017 | KENTUCKY RESERVOIR EMBAYMENT | DUCK RIVER 1.0 | 1967-01-11 | 925 | 0 | TEMPERATURE, WATER (DEGREES CENTIGRADE) | 5.7
475017 | KENTUCKY RESERVOIR EMBAYMENT | DUCK RIVER 1.0 | 1967-01-11 | 925 | 0 | TURBIDITY, (JACKSON CANDLE UNITS) | 50
475017 | KENTUCKY RESERVOIR EMBAYMENT | DUCK RIVER 1.0 | 1967-01-11 | 925 | 0 | COLOR (PLATINUM-COBALT UNITS) | 5
475017 | KENTUCKY RESERVOIR EMBAYMENT | DUCK RIVER 1.0 | 1967-01-11 | 925 | 0 | ODOR (THRESHOLD NUMBER AT ROOM TEMPERATURE) | 1
475017 | KENTUCKY RESERVOIR EMBAYMENT | DUCK RIVER 1.0 | 1967-01-11 | 925 | 0 | SPECIFIC CONDUCTANCE (UMHOS/CM @ 25C) | 250
475017 | KENTUCKY RESERVOIR EMBAYMENT | DUCK RIVER 1.0 | 1967-01-11 | 925 | 0 | OXYGEN, DISSOLVED MG/L | 10.4
475017 | KENTUCKY RESERVOIR EMBAYMENT | DUCK RIVER 1.0 | 1967-01-11 | 925 | 0 | OXYGEN, DISSOLVED, PERCENT OF SATURATION % | 83.2039
475017 | KENTUCKY RESERVOIR EMBAYMENT | DUCK RIVER 1.0 | 1967-01-11 | 925 | 0 | BOD, 5 DAY, 20 DEG C MG/L | 1.3
475017 | KENTUCKY RESERVOIR EMBAYMENT | DUCK RIVER 1.0 | 1967-01-11 | 925 | 0 | COD, .025N K2CR2O7 MG/L | 11
475017 | KENTUCKY RESERVOIR EMBAYMENT | DUCK RIVER 1.0 | 1967-01-11 | 925 | 0 | PH (STANDARD UNITS) | 7.4
475017 | KENTUCKY RESERVOIR EMBAYMENT | DUCK RIVER 1.0 | 1967-01-11 | 925 | 0 | ALKALINITY, TOTAL (MG/L AS CACO3) | 92
475017 | KENTUCKY RESERVOIR EMBAYMENT | DUCK RIVER 1.0 | 1967-01-11 | 925 | 0 | ALKALINITY, PHENOLPHTHALEIN (MG/L) | 0
475017 | KENTUCKY RESERVOIR EMBAYMENT | DUCK RIVER 1.0 | 1967-01-11 | 925 | 0 | RESIDUE, TOTAL (MG/L) | 160
475017 | KENTUCKY RESERVOIR EMBAYMENT | DUCK RIVER 1.0 | 1967-01-11 | 925 | 0 | RESIDUE, TOTAL FILTRABLE (DRIED AT 105C),MG/L | 150
475017 | KENTUCKY RESERVOIR EMBAYMENT | DUCK RIVER 1.0 | 1967-01-11 | 925 | 0 | NITROGEN, ORGANIC, TOTAL (MG/L AS N) | 0.1
475017 | KENTUCKY RESERVOIR EMBAYMENT | DUCK RIVER 1.0 | 1967-01-11 | 925 | 0 | NITROGEN, AMMONIA, TOTAL (MG/L AS N) | 0.01
475017 | KENTUCKY RESERVOIR EMBAYMENT | DUCK RIVER 1.0 | 1967-01-11 | 925 | 0 | AMMONIA, UNIONZED (MG/L AS N) | 3.3032e-05
475017 | KENTUCKY RESERVOIR EMBAYMENT | DUCK RIVER 1.0 | 1967-01-11 | 925 | 0 | NITRITE NITROGEN, TOTAL (MG/L AS N) | 0.02
475017 | KENTUCKY RESERVOIR EMBAYMENT | DUCK RIVER 1.0 | 1967-01-11 | 925 | 0 | AMMONIA, UNIONIZED (CALC FR TEMP-PH-NH4) (MG/L) | 4.0163e-05
475017 | KENTUCKY RESERVOIR EMBAYMENT | DUCK RIVER 1.0 | 1967-01-11 | 925 | 0 | NITRATE NITROGEN, TOTAL (MG/L AS N) | 0.16
475017 | KENTUCKY RESERVOIR EMBAYMENT | DUCK RIVER 1.0 | 1967-01-11 | 925 | 0 | PHOSPHORUS, TOTAL (MG/L AS P) | 0.5216
475017 | KENTUCKY RESERVOIR EMBAYMENT | DUCK RIVER 1.0 | 1967-01-11 | 925 | 0 | PHOSPHORUS, DISSOLVED (MG/L AS P) | 0.4238
475017 | KENTUCKY RESERVOIR EMBAYMENT | DUCK RIVER 1.0 | 1967-01-11 | 925 | 0 | CALCIUM, TOTAL (MG/L AS CA) | 41
475017 | KENTUCKY RESERVOIR EMBAYMENT | DUCK RIVER 1.0 | 1967-01-11 | 925 | 0 | MAGNESIUM, TOTAL (MG/L AS MG) | 2.5
475017 | KENTUCKY RESERVOIR EMBAYMENT | DUCK RIVER 1.0 | 1967-01-11 | 925 | 0 | SODIUM, TOTAL (MG/L AS NA) | 2.6
475017 | KENTUCKY RESERVOIR EMBAYMENT | DUCK RIVER 1.0 | 1967-01-11 | 925 | 0 | POTASSIUM, TOTAL MG/L AS K) | 1.2
475017 | KENTUCKY RESERVOIR EMBAYMENT | DUCK RIVER 1.0 | 1967-01-11 | 925 | 0 | CHLORIDE,TOTAL IN WATER MG/L | 4.2
475017 | KENTUCKY RESERVOIR EMBAYMENT | DUCK RIVER 1.0 | 1967-01-11 | 925 | 0 | SULFATE, TOTAL (MG/L AS SO4) | 13
475017 | KENTUCKY RESERVOIR EMBAYMENT | DUCK RIVER 1.0 | 1967-01-11 | 925 | 0 | FLUORIDE, TOTAL (MG/L AS F) | 0.48
475017 | KENTUCKY RESERVOIR EMBAYMENT | DUCK RIVER 1.0 | 1967-01-11 | 925 | 0 | SILICA, TOTAL (MG/L AS SI02) | 5.2
475017 | KENTUCKY RESERVOIR EMBAYMENT | DUCK RIVER 1.0 | 1967-01-11 | 925 | 0 | IRON, TOTAL (UG/L AS FE) | 180
475017 | KENTUCKY RESERVOIR EMBAYMENT | DUCK RIVER 1.0 | 1967-01-11 | 925 | 0 | MANGANESE, TOTAL (UG/L AS MN) | 20
475017 | KENTUCKY RESERVOIR EMBAYMENT | DUCK RIVER 1.0 | 1967-01-11 | 925 | 0 | HARDNESS, CA MG CALCULATED (MG/L AS CACO3) | 110
475017 | KENTUCKY RESERVOIR EMBAYMENT | DUCK RIVER 1.0 | 1967-02-16 | 1150 | 0 | X-SEC. LOC., HORIZ (% FROM R BANK LOOK UPSTR.) | 60
475017 | KENTUCKY RESERVOIR EMBAYMENT | DUCK RIVER 1.0 | 1967-02-16 | 1150 | 0 | TEMPERATURE, WATER (DEGREES CENTIGRADE) | 8.4
475017 | KENTUCKY RESERVOIR EMBAYMENT | DUCK RIVER 1.0 | 1967-02-16 | 1150 | 0 | OXYGEN, DISSOLVED MG/L | 17.4
475017 | KENTUCKY RESERVOIR EMBAYMENT | DUCK RIVER 1.0 | 1967-02-16 | 1150 | 0 | OXYGEN, DISSOLVED, PERCENT OF SATURATION % | 146.218
475017 | KENTUCKY RESERVOIR EMBAYMENT | DUCK RIVER 1.0 | 1967-02-16 | 1200 | 0 | X-SEC. LOC., HORIZ (% FROM R BANK LOOK UPSTR.) | 50
475017 | KENTUCKY RESERVOIR EMBAYMENT | DUCK RIVER 1.0 | 1967-02-16 | 1200 | 0 | TEMPERATURE, WATER (DEGREES CENTIGRADE) | 9
475017 | KENTUCKY RESERVOIR EMBAYMENT | DUCK RIVER 1.0 | 1967-02-16 | 1202 | 0 | X-SEC. LOC., HORIZ (% FROM R BANK LOOK UPSTR.) | 50
475017 | KENTUCKY RESERVOIR EMBAYMENT | DUCK RIVER 1.0 | 1967-02-16 | 1202 | 0 | TEMPERATURE, WATER (DEGREES CENTIGRADE) | 9
475017 | KENTUCKY RESERVOIR EMBAYMENT | DUCK RIVER 1.0 | 1967-02-16 | 1205 | 0 | X-SEC. LOC., HORIZ (% FROM R BANK LOOK UPSTR.) | 40
475017 | KENTUCKY RESERVOIR EMBAYMENT | DUCK RIVER 1.0 | 1967-02-16 | 1205 | 0 | TEMPERATURE, WATER (DEGREES CENTIGRADE) | 9.3
475017 | KENTUCKY RESERVOIR EMBAYMENT | DUCK RIVER 1.0 | 1967-02-16 | 1205 | 0 | OXYGEN, DISSOLVED MG/L | 14.9
475017 | KENTUCKY RESERVOIR EMBAYMENT | DUCK RIVER 1.0 | 1967-02-16 | 1205 | 0 | OXYGEN, DISSOLVED, PERCENT OF SATURATION % | 128.448
475017 | KENTUCKY RESERVOIR EMBAYMENT | DUCK RIVER 1.0 | 1967-02-16 | 1206 | 0 | X-SEC. LOC., HORIZ (% FROM R BANK LOOK UPSTR.) | 40
475017 | KENTUCKY RESERVOIR EMBAYMENT | DUCK RIVER 1.0 | 1967-02-16 | 1206 | 0 | TEMPERATURE, WATER (DEGREES CENTIGRADE) | 9.3
475017 | KENTUCKY RESERVOIR EMBAYMENT | DUCK RIVER 1.0 | 1967-02-16 | 1208 | 0 | X-SEC. LOC., HORIZ (% FROM R BANK LOOK UPSTR.) | 30
475017 | KENTUCKY RESERVOIR EMBAYMENT | DUCK RIVER 1.0 | 1967-02-16 | 1208 | 0 | TEMPERATURE, WATER (DEGREES CENTIGRADE) | 9.3
475017 | KENTUCKY RESERVOIR EMBAYMENT | DUCK RIVER 1.0 | 1967-02-16 | 1209 | 0 | X-SEC. LOC., HORIZ (% FROM R BANK LOOK UPSTR.) | 30
475017 | KENTUCKY RESERVOIR EMBAYMENT | DUCK RIVER 1.0 | 1967-02-16 | 1209 | 0 | TEMPERATURE, WATER (DEGREES CENTIGRADE) | 9.3
475017 | KENTUCKY RESERVOIR EMBAYMENT | DUCK RIVER 1.0 | 1967-02-16 | 1212 | 0 | X-SEC. LOC., HORIZ (% FROM R BANK LOOK UPSTR.) | 20
475017 | KENTUCKY RESERVOIR EMBAYMENT | DUCK RIVER 1.0 | 1967-02-16 | 1212 | 0 | TEMPERATURE, WATER (DEGREES CENTIGRADE) | 9.3
475017 | KENTUCKY RESERVOIR EMBAYMENT | DUCK RIVER 1.0 | 1967-02-16 | 1212 | 0 | OXYGEN, DISSOLVED MG/L | 14
475017 | KENTUCKY RESERVOIR EMBAYMENT | DUCK RIVER 1.0 | 1967-02-16 | 1212 | 0 | OXYGEN, DISSOLVED, PERCENT OF SATURATION % | 120.69
475017 | KENTUCKY RESERVOIR EMBAYMENT | DUCK RIVER 1.0 | 1967-02-16 | 1213 | 0 | TURBIDITY, (JACKSON CANDLE UNITS) | 30
475017 | KENTUCKY RESERVOIR EMBAYMENT | DUCK RIVER 1.0 | 1967-02-16 | 1213 | 0 | COLOR (PLATINUM-COBALT UNITS) | 10
475017 | KENTUCKY RESERVOIR EMBAYMENT | DUCK RIVER 1.0 | 1967-02-16 | 1213 | 0 | ODOR (THRESHOLD NUMBER AT ROOM TEMPERATURE) | 1
475017 | KENTUCKY RESERVOIR EMBAYMENT | DUCK RIVER 1.0 | 1967-02-16 | 1213 | 0 | SPECIFIC CONDUCTANCE (UMHOS/CM @ 25C) | 270
475017 | KENTUCKY RESERVOIR EMBAYMENT | DUCK RIVER 1.0 | 1967-02-16 | 1213 | 0 | BOD, 5 DAY, 20 DEG C MG/L | 2.4
475017 | KENTUCKY RESERVOIR EMBAYMENT | DUCK RIVER 1.0 | 1967-02-16 | 1213 | 0 | COD, .025N K2CR2O7 MG/L | 27
475017 | KENTUCKY RESERVOIR EMBAYMENT | DUCK RIVER 1.0 | 1967-02-16 | 1213 | 0 | PH (STANDARD UNITS) | 8.9
475017 | KENTUCKY RESERVOIR EMBAYMENT | DUCK RIVER 1.0 | 1967-02-16 | 1213 | 0 | ALKALINITY, TOTAL (MG/L AS CACO3) | 108
475017 | KENTUCKY RESERVOIR EMBAYMENT | DUCK RIVER 1.0 | 1967-02-16 | 1213 | 0 | ALKALINITY, PHENOLPHTHALEIN (MG/L) | 1.6
475017 | KENTUCKY RESERVOIR EMBAYMENT | DUCK RIVER 1.0 | 1967-02-16 | 1213 | 0 | RESIDUE, TOTAL (MG/L) | 150
475017 | KENTUCKY RESERVOIR EMBAYMENT | DUCK RIVER 1.0 | 1967-02-16 | 1213 | 0 | RESIDUE, TOTAL FILTRABLE (DRIED AT 105C),MG/L | 120
475017 | KENTUCKY RESERVOIR EMBAYMENT | DUCK RIVER 1.0 | 1967-02-16 | 1213 | 0 | NITROGEN, ORGANIC, TOTAL (MG/L AS N) | 0.04
475017 | KENTUCKY RESERVOIR EMBAYMENT | DUCK RIVER 1.0 | 1967-02-16 | 1213 | 0 | NITROGEN, AMMONIA, TOTAL (MG/L AS N) | 0.01
475017 | KENTUCKY RESERVOIR EMBAYMENT | DUCK RIVER 1.0 | 1967-02-16 | 1213 | 0 | NITRITE NITROGEN, TOTAL (MG/L AS N) | 0.02
475017 | KENTUCKY RESERVOIR EMBAYMENT | DUCK RIVER 1.0 | 1967-02-16 | 1213 | 0 | NITRATE NITROGEN, TOTAL (MG/L AS N) | 0.06
475017 | KENTUCKY RESERVOIR EMBAYMENT | DUCK RIVER 1.0 | 1967-02-16 | 1213 | 0 | PHOSPHORUS, TOTAL (MG/L AS P) | 0.5542
475017 | KENTUCKY RESERVOIR EMBAYMENT | DUCK RIVER 1.0 | 1967-02-16 | 1213 | 0 | PHOSPHORUS, DISSOLVED (MG/L AS P) | 0.20864
475017 | KENTUCKY RESERVOIR EMBAYMENT | DUCK RIVER 1.0 | 1967-02-16 | 1213 | 0 | CALCIUM, TOTAL (MG/L AS CA) | 42
475017 | KENTUCKY RESERVOIR EMBAYMENT | DUCK RIVER 1.0 | 1967-02-16 | 1213 | 0 | MAGNESIUM, TOTAL (MG/L AS MG) | 3.5
475017 | KENTUCKY RESERVOIR EMBAYMENT | DUCK RIVER 1.0 | 1967-02-16 | 1213 | 0 | SODIUM, TOTAL (MG/L AS NA) | 2.8
475017 | KENTUCKY RESERVOIR EMBAYMENT | DUCK RIVER 1.0 | 1967-02-16 | 1213 | 0 | POTASSIUM, TOTAL MG/L AS K) | 1.3
475017 | KENTUCKY RESERVOIR EMBAYMENT | DUCK RIVER 1.0 | 1967-02-16 | 1213 | 0 | CHLORIDE,TOTAL IN WATER MG/L | 5
475017 | KENTUCKY RESERVOIR EMBAYMENT | DUCK RIVER 1.0 | 1967-02-16 | 1213 | 0 | SULFATE, TOTAL (MG/L AS SO4) | 8
475017 | KENTUCKY RESERVOIR EMBAYMENT | DUCK RIVER 1.0 | 1967-02-16 | 1213 | 0 | FLUORIDE, TOTAL (MG/L AS F) | 0.07
475017 | KENTUCKY RESERVOIR EMBAYMENT | DUCK RIVER 1.0 | 1967-02-16 | 1213 | 0 | SILICA, TOTAL (MG/L AS SI02) | 2.2
475017 | KENTUCKY RESERVOIR EMBAYMENT | DUCK RIVER 1.0 | 1967-02-16 | 1213 | 0 | IRON, TOTAL (UG/L AS FE) | 770
475017 | KENTUCKY RESERVOIR EMBAYMENT | DUCK RIVER 1.0 | 1967-02-16 | 1213 | 0 | MANGANESE, TOTAL (UG/L AS MN) | 110
475017 | KENTUCKY RESERVOIR EMBAYMENT | DUCK RIVER 1.0 | 1967-02-16 | 1213 | 0 | COLIFORM,TOT,MPN,CONFIRMED TEST,35C (TUBE 31506) | 230
475017 | KENTUCKY RESERVOIR EMBAYMENT | DUCK RIVER 1.0 | 1967-02-16 | 1213 | 0 | FECAL COLIFORM,MPN,EC MED,44.5C (TUBE 31614) | 16
475017 | KENTUCKY RESERVOIR EMBAYMENT | DUCK RIVER 1.0 | 1967-02-16 | 1213 | 0 | HARDNESS, CA MG CALCULATED (MG/L AS CACO3) | 120
475017 | KENTUCKY RESERVOIR EMBAYMENT | DUCK RIVER 1.0 | 1967-02-16 | 1213 | 0 | COMPOSITE LOCATION IN A CROSS SECTION | 1163
475017 | KENTUCKY RESERVOIR EMBAYMENT | DUCK RIVER 1.0 | 1967-03-22 | 1603 | 0 | X-SEC. LOC., HORIZ (% FROM R BANK LOOK UPSTR.) | 20
475017 | KENTUCKY RESERVOIR EMBAYMENT | DUCK RIVER 1.0 | 1967-03-22 | 1603 | 0 | TEMPERATURE, WATER (DEGREES CENTIGRADE) | 13.1
475017 | KENTUCKY RESERVOIR EMBAYMENT | DUCK RIVER 1.0 | 1967-03-22 | 1603 | 0 | OXYGEN, DISSOLVED MG/L | 13.8
475017 | KENTUCKY RESERVOIR EMBAYMENT | DUCK RIVER 1.0 | 1967-03-22 | 1603 | 0 | OXYGEN, DISSOLVED, PERCENT OF SATURATION % | 130.189
475017 | KENTUCKY RESERVOIR EMBAYMENT | DUCK RIVER 1.0 | 1967-03-22 | 1613 | 0 | X-SEC. LOC., HORIZ (% FROM R BANK LOOK UPSTR.) | 30
475017 | KENTUCKY RESERVOIR EMBAYMENT | DUCK RIVER 1.0 | 1967-03-22 | 1613 | 0 | TEMPERATURE, WATER (DEGREES CENTIGRADE) | 13.1
475017 | KENTUCKY RESERVOIR EMBAYMENT | DUCK RIVER 1.0 | 1967-03-22 | 1613 | 0 | OXYGEN, DISSOLVED MG/L | 13.8
475017 | KENTUCKY RESERVOIR EMBAYMENT | DUCK RIVER 1.0 | 1967-03-22 | 1613 | 0 | OXYGEN, DISSOLVED, PERCENT OF SATURATION % | 130.189
475017 | KENTUCKY RESERVOIR EMBAYMENT | DUCK RIVER 1.0 | 1967-03-22 | 1618 | 0 | X-SEC. LOC., HORIZ (% FROM R BANK LOOK UPSTR.) | 40
475017 | KENTUCKY RESERVOIR EMBAYMENT | DUCK RIVER 1.0 | 1967-03-22 | 1618 | 0 | TEMPERATURE, WATER (DEGREES CENTIGRADE) | 14.8
475017 | KENTUCKY RESERVOIR EMBAYMENT | DUCK RIVER 1.0 | 1967-03-22 | 1618 | 0 | OXYGEN, DISSOLVED MG/L | 11.6
475017 | KENTUCKY RESERVOIR EMBAYMENT | DUCK RIVER 1.0 | 1967-03-22 | 1618 | 0 | OXYGEN, DISSOLVED, PERCENT OF SATURATION % | 113.725
475017 | KENTUCKY RESERVOIR EMBAYMENT | DUCK RIVER 1.0 | 1967-03-22 | 1618 | 0 | COLIFORM,TOT,MPN,CONFIRMED TEST,35C (TUBE 31506) | 360
475017 | KENTUCKY RESERVOIR EMBAYMENT | DUCK RIVER 1.0 | 1967-03-22 | 1618 | 0 | FECAL COLIFORM,MPN,EC MED,44.5C (TUBE 31614) | 110
475017 | KENTUCKY RESERVOIR EMBAYMENT | DUCK RIVER 1.0 | 1967-03-22 | 1625 | 0 | X-SEC. LOC., HORIZ (% FROM R BANK LOOK UPSTR.) | 50
475017 | KENTUCKY RESERVOIR EMBAYMENT | DUCK RIVER 1.0 | 1967-03-22 | 1625 | 0 | TEMPERATURE, WATER (DEGREES CENTIGRADE) | 20.6
475017 | KENTUCKY RESERVOIR EMBAYMENT | DUCK RIVER 1.0 | 1967-03-22 | 1625 | 0 | OXYGEN, DISSOLVED MG/L | 11.1
475017 | KENTUCKY RESERVOIR EMBAYMENT | DUCK RIVER 1.0 | 1967-03-22 | 1625 | 0 | OXYGEN, DISSOLVED, PERCENT OF SATURATION % | 123.333
475017 | KENTUCKY RESERVOIR EMBAYMENT | DUCK RIVER 1.0 | 1967-03-22 | 1632 | 0 | X-SEC. LOC., HORIZ (% FROM R BANK LOOK UPSTR.) | 60
475017 | KENTUCKY RESERVOIR EMBAYMENT | DUCK RIVER 1.0 | 1967-03-22 | 1632 | 0 | TEMPERATURE, WATER (DEGREES CENTIGRADE) | 20.5
475017 | KENTUCKY RESERVOIR EMBAYMENT | DUCK RIVER 1.0 | 1967-03-22 | 1632 | 0 | OXYGEN, DISSOLVED MG/L | 11.1
475017 | KENTUCKY RESERVOIR EMBAYMENT | DUCK RIVER 1.0 | 1967-03-22 | 1632 | 0 | OXYGEN, DISSOLVED, PERCENT OF SATURATION % | 120.652
475017 | KENTUCKY RESERVOIR EMBAYMENT | DUCK RIVER 1.0 | 1967-03-22 | 1634 | 0 | TURBIDITY, (JACKSON CANDLE UNITS) | 35
475017 | KENTUCKY RESERVOIR EMBAYMENT | DUCK RIVER 1.0 | 1967-03-22 | 1634 | 0 | COLOR (PLATINUM-COBALT UNITS) | 5
475017 | KENTUCKY RESERVOIR EMBAYMENT | DUCK RIVER 1.0 | 1967-03-22 | 1634 | 0 | ODOR (THRESHOLD NUMBER AT ROOM TEMPERATURE) | 1
475017 | KENTUCKY RESERVOIR EMBAYMENT | DUCK RIVER 1.0 | 1967-03-22 | 1634 | 0 | SPECIFIC CONDUCTANCE (UMHOS/CM @ 25C) | 260
475017 | KENTUCKY RESERVOIR EMBAYMENT | DUCK RIVER 1.0 | 1967-03-22 | 1634 | 0 | BOD, 5 DAY, 20 DEG C MG/L | 1
475017 | KENTUCKY RESERVOIR EMBAYMENT | DUCK RIVER 1.0 | 1967-03-22 | 1634 | 0 | COD, .025N K2CR2O7 MG/L | 30
475017 | KENTUCKY RESERVOIR EMBAYMENT | DUCK RIVER 1.0 | 1967-03-22 | 1634 | 0 | PH (STANDARD UNITS) | 8.3
475017 | KENTUCKY RESERVOIR EMBAYMENT | DUCK RIVER 1.0 | 1967-03-22 | 1634 | 0 | ALKALINITY, TOTAL (MG/L AS CACO3) | 89
475017 | KENTUCKY RESERVOIR EMBAYMENT | DUCK RIVER 1.0 | 1967-03-22 | 1634 | 0 | ALKALINITY, PHENOLPHTHALEIN (MG/L) | 0
475017 | KENTUCKY RESERVOIR EMBAYMENT | DUCK RIVER 1.0 | 1967-03-22 | 1634 | 0 | RESIDUE, TOTAL (MG/L) | 170
475017 | KENTUCKY RESERVOIR EMBAYMENT | DUCK RIVER 1.0 | 1967-03-22 | 1634 | 0 | RESIDUE, TOTAL FILTRABLE (DRIED AT 105C),MG/L | 120
475017 | KENTUCKY RESERVOIR EMBAYMENT | DUCK RIVER 1.0 | 1967-03-22 | 1634 | 0 | NITROGEN, ORGANIC, TOTAL (MG/L AS N) | 0.22
475017 | KENTUCKY RESERVOIR EMBAYMENT | DUCK RIVER 1.0 | 1967-03-22 | 1634 | 0 | NITROGEN, AMMONIA, TOTAL (MG/L AS N) | 0.01
475017 | KENTUCKY RESERVOIR EMBAYMENT | DUCK RIVER 1.0 | 1967-03-22 | 1634 | 0 | NITRITE NITROGEN, TOTAL (MG/L AS N) | 0.01
475017 | KENTUCKY RESERVOIR EMBAYMENT | DUCK RIVER 1.0 | 1967-03-22 | 1634 | 0 | NITRATE NITROGEN, TOTAL (MG/L AS N) | 0.63
475017 | KENTUCKY RESERVOIR EMBAYMENT | DUCK RIVER 1.0 | 1967-03-22 | 1634 | 0 | PHOSPHORUS, TOTAL (MG/L AS P) | 0.6194
475017 | KENTUCKY RESERVOIR EMBAYMENT | DUCK RIVER 1.0 | 1967-03-22 | 1634 | 0 | PHOSPHORUS, DISSOLVED (MG/L AS P) | 0.16952
475017 | KENTUCKY RESERVOIR EMBAYMENT | DUCK RIVER 1.0 | 1967-03-22 | 1634 | 0 | CALCIUM, TOTAL (MG/L AS CA) | 39
475017 | KENTUCKY RESERVOIR EMBAYMENT | DUCK RIVER 1.0 | 1967-03-22 | 1634 | 0 | MAGNESIUM, TOTAL (MG/L AS MG) | 3.5
475017 | KENTUCKY RESERVOIR EMBAYMENT | DUCK RIVER 1.0 | 1967-03-22 | 1634 | 0 | SODIUM, TOTAL (MG/L AS NA) | 1.5
475017 | KENTUCKY RESERVOIR EMBAYMENT | DUCK RIVER 1.0 | 1967-03-22 | 1634 | 0 | POTASSIUM, TOTAL MG/L AS K) | 0.9
475017 | KENTUCKY RESERVOIR EMBAYMENT | DUCK RIVER 1.0 | 1967-03-22 | 1634 | 0 | CHLORIDE,TOTAL IN WATER MG/L | 2
475017 | KENTUCKY RESERVOIR EMBAYMENT | DUCK RIVER 1.0 | 1967-03-22 | 1634 | 0 | SULFATE, TOTAL (MG/L AS SO4) | 8
475017 | KENTUCKY RESERVOIR EMBAYMENT | DUCK RIVER 1.0 | 1967-03-22 | 1634 | 0 | FLUORIDE, TOTAL (MG/L AS F) | 0.2
475017 | KENTUCKY RESERVOIR EMBAYMENT | DUCK RIVER 1.0 | 1967-03-22 | 1634 | 0 | SILICA, TOTAL (MG/L AS SI02) | 2.1
475017 | KENTUCKY RESERVOIR EMBAYMENT | DUCK RIVER 1.0 | 1967-03-22 | 1634 | 0 | IRON, TOTAL (UG/L AS FE) | 460
475017 | KENTUCKY RESERVOIR EMBAYMENT | DUCK RIVER 1.0 | 1967-03-22 | 1634 | 0 | MANGANESE, TOTAL (UG/L AS MN) | 80
475017 | KENTUCKY RESERVOIR EMBAYMENT | DUCK RIVER 1.0 | 1967-03-22 | 1634 | 0 | METHYLENE BLUE ACTIVE SUBST. (DETERGENTS, ETC.) | 0.5
475017 | KENTUCKY RESERVOIR EMBAYMENT | DUCK RIVER 1.0 | 1967-03-22 | 1634 | 0 | HARDNESS, CA MG CALCULATED (MG/L AS CACO3) | 110
475017 | KENTUCKY RESERVOIR EMBAYMENT | DUCK RIVER 1.0 | 1967-03-22 | 1634 | 0 | COMPOSITE LOCATION IN A CROSS SECTION | 1163
475017 | KENTUCKY RESERVOIR EMBAYMENT | DUCK RIVER 1.0 | 1967-04-17 | 1315 | 0 | X-SEC. LOC., HORIZ (% FROM R BANK LOOK UPSTR.) | 20
475017 | KENTUCKY RESERVOIR EMBAYMENT | DUCK RIVER 1.0 | 1967-04-17 | 1315 | 0 | TEMPERATURE, WATER (DEGREES CENTIGRADE) | 23.3
475017 | KENTUCKY RESERVOIR EMBAYMENT | DUCK RIVER 1.0 | 1967-04-17 | 1317 | 0 | X-SEC. LOC., HORIZ (% FROM R BANK LOOK UPSTR.) | 20
475017 | KENTUCKY RESERVOIR EMBAYMENT | DUCK RIVER 1.0 | 1967-04-17 | 1317 | 0 | TEMPERATURE, WATER (DEGREES CENTIGRADE) | 23.3
475017 | KENTUCKY RESERVOIR EMBAYMENT | DUCK RIVER 1.0 | 1967-04-17 | 1317 | 0 | OXYGEN, DISSOLVED MG/L | 8.7
475017 | KENTUCKY RESERVOIR EMBAYMENT | DUCK RIVER 1.0 | 1967-04-17 | 1317 | 0 | OXYGEN, DISSOLVED, PERCENT OF SATURATION % | 100
475017 | KENTUCKY RESERVOIR EMBAYMENT | DUCK RIVER 1.0 | 1967-04-17 | 1319 | 0 | X-SEC. LOC., HORIZ (% FROM R BANK LOOK UPSTR.) | 20
475017 | KENTUCKY RESERVOIR EMBAYMENT | DUCK RIVER 1.0 | 1967-04-17 | 1319 | 0 | TEMPERATURE, WATER (DEGREES CENTIGRADE) | 23.2
475017 | KENTUCKY RESERVOIR EMBAYMENT | DUCK RIVER 1.0 | 1967-04-17 | 1327 | 0 | X-SEC. LOC., HORIZ (% FROM R BANK LOOK UPSTR.) | 30
475017 | KENTUCKY RESERVOIR EMBAYMENT | DUCK RIVER 1.0 | 1967-04-17 | 1327 | 0 | TEMPERATURE, WATER (DEGREES CENTIGRADE) | 23.1
475017 | KENTUCKY RESERVOIR EMBAYMENT | DUCK RIVER 1.0 | 1967-04-17 | 1329 | 0 | X-SEC. LOC., HORIZ (% FROM R BANK LOOK UPSTR.) | 30
475017 | KENTUCKY RESERVOIR EMBAYMENT | DUCK RIVER 1.0 | 1967-04-17 | 1329 | 0 | TEMPERATURE, WATER (DEGREES CENTIGRADE) | 23
475017 | KENTUCKY RESERVOIR EMBAYMENT | DUCK RIVER 1.0 | 1967-04-17 | 1329 | 0 | OXYGEN, DISSOLVED MG/L | 8.2
475017 | KENTUCKY RESERVOIR EMBAYMENT | DUCK RIVER 1.0 | 1967-04-17 | 1329 | 0 | OXYGEN, DISSOLVED, PERCENT OF SATURATION % | 94.2528
475017 | KENTUCKY RESERVOIR EMBAYMENT | DUCK RIVER 1.0 | 1967-04-17 | 1331 | 0 | X-SEC. LOC., HORIZ (% FROM R BANK LOOK UPSTR.) | 30
475017 | KENTUCKY RESERVOIR EMBAYMENT | DUCK RIVER 1.0 | 1967-04-17 | 1331 | 0 | TEMPERATURE, WATER (DEGREES CENTIGRADE) | 22.8
475017 | KENTUCKY RESERVOIR EMBAYMENT | DUCK RIVER 1.0 | 1967-04-17 | 1340 | 0 | X-SEC. LOC., HORIZ (% FROM R BANK LOOK UPSTR.) | 40
475017 | KENTUCKY RESERVOIR EMBAYMENT | DUCK RIVER 1.0 | 1967-04-17 | 1340 | 0 | TEMPERATURE, WATER (DEGREES CENTIGRADE) | 24.4
475017 | KENTUCKY RESERVOIR EMBAYMENT | DUCK RIVER 1.0 | 1967-04-17 | 1340 | 0 | COLIFORM,TOT,MPN,CONFIRMED TEST,35C (TUBE 31506) | 550
475017 | KENTUCKY RESERVOIR EMBAYMENT | DUCK RIVER 1.0 | 1967-04-17 | 1340 | 0 | FECAL COLIFORM,MPN,EC MED,44.5C (TUBE 31614) | 2
475017 | KENTUCKY RESERVOIR EMBAYMENT | DUCK RIVER 1.0 | 1967-04-17 | 1342 | 0 | X-SEC. LOC., HORIZ (% FROM R BANK LOOK UPSTR.) | 40
475017 | KENTUCKY RESERVOIR EMBAYMENT | DUCK RIVER 1.0 | 1967-04-17 | 1342 | 0 | TEMPERATURE, WATER (DEGREES CENTIGRADE) | 24.3
475017 | KENTUCKY RESERVOIR EMBAYMENT | DUCK RIVER 1.0 | 1967-04-17 | 1342 | 0 | OXYGEN, DISSOLVED MG/L | 9.7
475017 | KENTUCKY RESERVOIR EMBAYMENT | DUCK RIVER 1.0 | 1967-04-17 | 1342 | 0 | OXYGEN, DISSOLVED, PERCENT OF SATURATION % | 114.118
475017 | KENTUCKY RESERVOIR EMBAYMENT | DUCK RIVER 1.0 | 1967-04-17 | 1345 | 0 | X-SEC. LOC., HORIZ (% FROM R BANK LOOK UPSTR.) | 50
475017 | KENTUCKY RESERVOIR EMBAYMENT | DUCK RIVER 1.0 | 1967-04-17 | 1345 | 0 | TEMPERATURE, WATER (DEGREES CENTIGRADE) | 24.2
475017 | KENTUCKY RESERVOIR EMBAYMENT | DUCK RIVER 1.0 | 1967-04-17 | 1347 | 0 | X-SEC. LOC., HORIZ (% FROM R BANK LOOK UPSTR.) | 50
475017 | KENTUCKY RESERVOIR EMBAYMENT | DUCK RIVER 1.0 | 1967-04-17 | 1347 | 0 | TEMPERATURE, WATER (DEGREES CENTIGRADE) | 24.1
475017 | KENTUCKY RESERVOIR EMBAYMENT | DUCK RIVER 1.0 | 1967-04-17 | 1347 | 0 | OXYGEN, DISSOLVED MG/L | 9
475017 | KENTUCKY RESERVOIR EMBAYMENT | DUCK RIVER 1.0 | 1967-04-17 | 1347 | 0 | OXYGEN, DISSOLVED, PERCENT OF SATURATION % | 105.882
475017 | KENTUCKY RESERVOIR EMBAYMENT | DUCK RIVER 1.0 | 1967-04-17 | 1355 | 0 | X-SEC. LOC., HORIZ (% FROM R BANK LOOK UPSTR.) | 60
475017 | KENTUCKY RESERVOIR EMBAYMENT | DUCK RIVER 1.0 | 1967-04-17 | 1355 | 0 | TEMPERATURE, WATER (DEGREES CENTIGRADE) | 24.1
475017 | KENTUCKY RESERVOIR EMBAYMENT | DUCK RIVER 1.0 | 1967-04-17 | 1357 | 0 | X-SEC. LOC., HORIZ (% FROM R BANK LOOK UPSTR.) | 60
475017 | KENTUCKY RESERVOIR EMBAYMENT | DUCK RIVER 1.0 | 1967-04-17 | 1357 | 0 | TEMPERATURE, WATER (DEGREES CENTIGRADE) | 24
475017 | KENTUCKY RESERVOIR EMBAYMENT | DUCK RIVER 1.0 | 1967-04-17 | 1357 | 0 | OXYGEN, DISSOLVED MG/L | 9.4
475017 | KENTUCKY RESERVOIR EMBAYMENT | DUCK RIVER 1.0 | 1967-04-17 | 1357 | 0 | OXYGEN, DISSOLVED, PERCENT OF SATURATION % | 110.588
475017 | KENTUCKY RESERVOIR EMBAYMENT | DUCK RIVER 1.0 | 1967-04-17 | 1358 | 0 | TURBIDITY, (JACKSON CANDLE UNITS) | 30
475017 | KENTUCKY RESERVOIR EMBAYMENT | DUCK RIVER 1.0 | 1967-04-17 | 1358 | 0 | COLOR (PLATINUM-COBALT UNITS) | 5
475017 | KENTUCKY RESERVOIR EMBAYMENT | DUCK RIVER 1.0 | 1967-04-17 | 1358 | 0 | ODOR (THRESHOLD NUMBER AT ROOM TEMPERATURE) | 1
475017 | KENTUCKY RESERVOIR EMBAYMENT | DUCK RIVER 1.0 | 1967-04-17 | 1358 | 0 | SPECIFIC CONDUCTANCE (UMHOS/CM @ 25C) | 210
475017 | KENTUCKY RESERVOIR EMBAYMENT | DUCK RIVER 1.0 | 1967-04-17 | 1358 | 0 | BOD, 5 DAY, 20 DEG C MG/L | 3
475017 | KENTUCKY RESERVOIR EMBAYMENT | DUCK RIVER 1.0 | 1967-04-17 | 1358 | 0 | COD, .025N K2CR2O7 MG/L | 15
475017 | KENTUCKY RESERVOIR EMBAYMENT | DUCK RIVER 1.0 | 1967-04-17 | 1358 | 0 | PH (STANDARD UNITS) | 8.6
475017 | KENTUCKY RESERVOIR EMBAYMENT | DUCK RIVER 1.0 | 1967-04-17 | 1358 | 0 | ALKALINITY, TOTAL (MG/L AS CACO3) | 88
475017 | KENTUCKY RESERVOIR EMBAYMENT | DUCK RIVER 1.0 | 1967-04-17 | 1358 | 0 | ALKALINITY, PHENOLPHTHALEIN (MG/L) | 3
475017 | KENTUCKY RESERVOIR EMBAYMENT | DUCK RIVER 1.0 | 1967-04-17 | 1358 | 0 | RESIDUE, TOTAL (MG/L) | 120
475017 | KENTUCKY RESERVOIR EMBAYMENT | DUCK RIVER 1.0 | 1967-04-17 | 1358 | 0 | RESIDUE, TOTAL FILTRABLE (DRIED AT 105C),MG/L | 90
475017 | KENTUCKY RESERVOIR EMBAYMENT | DUCK RIVER 1.0 | 1967-04-17 | 1358 | 0 | NITROGEN, ORGANIC, TOTAL (MG/L AS N) | 0.43
475017 | KENTUCKY RESERVOIR EMBAYMENT | DUCK RIVER 1.0 | 1967-04-17 | 1358 | 0 | NITROGEN, AMMONIA, TOTAL (MG/L AS N) | 0.01
475017 | KENTUCKY RESERVOIR EMBAYMENT | DUCK RIVER 1.0 | 1967-04-17 | 1358 | 0 | NITRITE NITROGEN, TOTAL (MG/L AS N) | 0.01
475017 | KENTUCKY RESERVOIR EMBAYMENT | DUCK RIVER 1.0 | 1967-04-17 | 1358 | 0 | NITRATE NITROGEN, TOTAL (MG/L AS N) | 0.1
475017 | KENTUCKY RESERVOIR EMBAYMENT | DUCK RIVER 1.0 | 1967-04-17 | 1358 | 0 | PHOSPHORUS, TOTAL (MG/L AS P) | 0.31296
475017 | KENTUCKY RESERVOIR EMBAYMENT | DUCK RIVER 1.0 | 1967-04-17 | 1358 | 0 | PHOSPHORUS, DISSOLVED (MG/L AS P) | 0.05868
475017 | KENTUCKY RESERVOIR EMBAYMENT | DUCK RIVER 1.0 | 1967-04-17 | 1358 | 0 | CALCIUM, TOTAL (MG/L AS CA) | 37
475017 | KENTUCKY RESERVOIR EMBAYMENT | DUCK RIVER 1.0 | 1967-04-17 | 1358 | 0 | MAGNESIUM, TOTAL (MG/L AS MG) | 4
475017 | KENTUCKY RESERVOIR EMBAYMENT | DUCK RIVER 1.0 | 1967-04-17 | 1358 | 0 | SODIUM, TOTAL (MG/L AS NA) | 2.2
475017 | KENTUCKY RESERVOIR EMBAYMENT | DUCK RIVER 1.0 | 1967-04-17 | 1358 | 0 | POTASSIUM, TOTAL MG/L AS K) | 0.45
475017 | KENTUCKY RESERVOIR EMBAYMENT | DUCK RIVER 1.0 | 1967-04-17 | 1358 | 0 | CHLORIDE,TOTAL IN WATER MG/L | 2
475017 | KENTUCKY RESERVOIR EMBAYMENT | DUCK RIVER 1.0 | 1967-04-17 | 1358 | 0 | SULFATE, TOTAL (MG/L AS SO4) | 7
475017 | KENTUCKY RESERVOIR EMBAYMENT | DUCK RIVER 1.0 | 1967-04-17 | 1358 | 0 | FLUORIDE, TOTAL (MG/L AS F) | 0.14
475017 | KENTUCKY RESERVOIR EMBAYMENT | DUCK RIVER 1.0 | 1967-04-17 | 1358 | 0 | SILICA, TOTAL (MG/L AS SI02) | 2
475017 | KENTUCKY RESERVOIR EMBAYMENT | DUCK RIVER 1.0 | 1967-04-17 | 1358 | 0 | IRON, TOTAL (UG/L AS FE) | 600
475017 | KENTUCKY RESERVOIR EMBAYMENT | DUCK RIVER 1.0 | 1967-04-17 | 1358 | 0 | MANGANESE, TOTAL (UG/L AS MN) | 100
475017 | KENTUCKY RESERVOIR EMBAYMENT | DUCK RIVER 1.0 | 1967-04-17 | 1358 | 0 | METHYLENE BLUE ACTIVE SUBST. (DETERGENTS, ETC.) | 0.05
475017 | KENTUCKY RESERVOIR EMBAYMENT | DUCK RIVER 1.0 | 1967-04-17 | 1358 | 0 | HARDNESS, CA MG CALCULATED (MG/L AS CACO3) | 110
475017 | KENTUCKY RESERVOIR EMBAYMENT | DUCK RIVER 1.0 | 1967-04-17 | 1358 | 0 | COMPOSITE LOCATION IN A CROSS SECTION | 1163
475017 | KENTUCKY RESERVOIR EMBAYMENT | DUCK RIVER 1.0 | 1967-05-18 | 932 | 0 | X-SEC. LOC., HORIZ (% FROM R BANK LOOK UPSTR.) | 40
475017 | KENTUCKY RESERVOIR EMBAYMENT | DUCK RIVER 1.0 | 1967-05-18 | 932 | 0 | TEMPERATURE, WATER (DEGREES CENTIGRADE) | 18.3
475017 | KENTUCKY RESERVOIR EMBAYMENT | DUCK RIVER 1.0 | 1967-05-18 | 932 | 0 | OXYGEN, DISSOLVED MG/L | 6.2
475017 | KENTUCKY RESERVOIR EMBAYMENT | DUCK RIVER 1.0 | 1967-05-18 | 932 | 0 | OXYGEN, DISSOLVED, PERCENT OF SATURATION % | 65.2631
475017 | KENTUCKY RESERVOIR EMBAYMENT | DUCK RIVER 1.0 | 1967-05-18 | 934 | 0 | X-SEC. LOC., HORIZ (% FROM R BANK LOOK UPSTR.) | 40
475017 | KENTUCKY RESERVOIR EMBAYMENT | DUCK RIVER 1.0 | 1967-05-18 | 934 | 0 | TEMPERATURE, WATER (DEGREES CENTIGRADE) | 18.3
475017 | KENTUCKY RESERVOIR EMBAYMENT | DUCK RIVER 1.0 | 1967-05-18 | 936 | 0 | X-SEC. LOC., HORIZ (% FROM R BANK LOOK UPSTR.) | 40
475017 | KENTUCKY RESERVOIR EMBAYMENT | DUCK RIVER 1.0 | 1967-05-18 | 936 | 0 | TEMPERATURE, WATER (DEGREES CENTIGRADE) | 18.3
475017 | KENTUCKY RESERVOIR EMBAYMENT | DUCK RIVER 1.0 | 1967-05-18 | 936 | 0 | OXYGEN, DISSOLVED MG/L | 7.2
475017 | KENTUCKY RESERVOIR EMBAYMENT | DUCK RIVER 1.0 | 1967-05-18 | 936 | 0 | OXYGEN, DISSOLVED, PERCENT OF SATURATION % | 75.7894
475017 | KENTUCKY RESERVOIR EMBAYMENT | DUCK RIVER 1.0 | 1967-05-18 | 940 | 0 | X-SEC. LOC., HORIZ (% FROM R BANK LOOK UPSTR.) | 50
475017 | KENTUCKY RESERVOIR EMBAYMENT | DUCK RIVER 1.0 | 1967-05-18 | 940 | 0 | TEMPERATURE, WATER (DEGREES CENTIGRADE) | 18.5
475017 | KENTUCKY RESERVOIR EMBAYMENT | DUCK RIVER 1.0 | 1967-05-18 | 941 | 0 | X-SEC. LOC., HORIZ (% FROM R BANK LOOK UPSTR.) | 50
475017 | KENTUCKY RESERVOIR EMBAYMENT | DUCK RIVER 1.0 | 1967-05-18 | 941 | 0 | TEMPERATURE, WATER (DEGREES CENTIGRADE) | 18.3
475017 | KENTUCKY RESERVOIR EMBAYMENT | DUCK RIVER 1.0 | 1967-05-18 | 941 | 0 | OXYGEN, DISSOLVED MG/L | 7
475017 | KENTUCKY RESERVOIR EMBAYMENT | DUCK RIVER 1.0 | 1967-05-18 | 941 | 0 | OXYGEN, DISSOLVED, PERCENT OF SATURATION % | 73.6842
475017 | KENTUCKY RESERVOIR EMBAYMENT | DUCK RIVER 1.0 | 1967-05-18 | 942 | 0 | X-SEC. LOC., HORIZ (% FROM R BANK LOOK UPSTR.) | 50
475017 | KENTUCKY RESERVOIR EMBAYMENT | DUCK RIVER 1.0 | 1967-05-18 | 942 | 0 | TEMPERATURE, WATER (DEGREES CENTIGRADE) | 18.3
475017 | KENTUCKY RESERVOIR EMBAYMENT | DUCK RIVER 1.0 | 1967-05-18 | 943 | 0 | X-SEC. LOC., HORIZ (% FROM R BANK LOOK UPSTR.) | 50
475017 | KENTUCKY RESERVOIR EMBAYMENT | DUCK RIVER 1.0 | 1967-05-18 | 943 | 0 | TEMPERATURE, WATER (DEGREES CENTIGRADE) | 18.3
475017 | KENTUCKY RESERVOIR EMBAYMENT | DUCK RIVER 1.0 | 1967-05-18 | 943 | 0 | OXYGEN, DISSOLVED MG/L | 6.9
475017 | KENTUCKY RESERVOIR EMBAYMENT | DUCK RIVER 1.0 | 1967-05-18 | 943 | 0 | OXYGEN, DISSOLVED, PERCENT OF SATURATION % | 72.6315
475017 | KENTUCKY RESERVOIR EMBAYMENT | DUCK RIVER 1.0 | 1967-05-18 | 945 | 0 | X-SEC. LOC., HORIZ (% FROM R BANK LOOK UPSTR.) | 60
475017 | KENTUCKY RESERVOIR EMBAYMENT | DUCK RIVER 1.0 | 1967-05-18 | 945 | 0 | TEMPERATURE, WATER (DEGREES CENTIGRADE) | 18.5
475017 | KENTUCKY RESERVOIR EMBAYMENT | DUCK RIVER 1.0 | 1967-05-18 | 947 | 0 | X-SEC. LOC., HORIZ (% FROM R BANK LOOK UPSTR.) | 60
475017 | KENTUCKY RESERVOIR EMBAYMENT | DUCK RIVER 1.0 | 1967-05-18 | 947 | 0 | TEMPERATURE, WATER (DEGREES CENTIGRADE) | 18.3
475017 | KENTUCKY RESERVOIR EMBAYMENT | DUCK RIVER 1.0 | 1967-05-18 | 947 | 0 | OXYGEN, DISSOLVED MG/L | 6.9
475017 | KENTUCKY RESERVOIR EMBAYMENT | DUCK RIVER 1.0 | 1967-05-18 | 947 | 0 | OXYGEN, DISSOLVED, PERCENT OF SATURATION % | 72.6315
475017 | KENTUCKY RESERVOIR EMBAYMENT | DUCK RIVER 1.0 | 1967-05-18 | 949 | 0 | X-SEC. LOC., HORIZ (% FROM R BANK LOOK UPSTR.) | 60
475017 | KENTUCKY RESERVOIR EMBAYMENT | DUCK RIVER 1.0 | 1967-05-18 | 949 | 0 | TEMPERATURE, WATER (DEGREES CENTIGRADE) | 18.3
475017 | KENTUCKY RESERVOIR EMBAYMENT | DUCK RIVER 1.0 | 1967-05-18 | 951 | 0 | X-SEC. LOC., HORIZ (% FROM R BANK LOOK UPSTR.) | 60
475017 | KENTUCKY RESERVOIR EMBAYMENT | DUCK RIVER 1.0 | 1967-05-18 | 951 | 0 | TEMPERATURE, WATER (DEGREES CENTIGRADE) | 18.3
475017 | KENTUCKY RESERVOIR EMBAYMENT | DUCK RIVER 1.0 | 1967-05-18 | 951 | 0 | OXYGEN, DISSOLVED MG/L | 6.9
475017 | KENTUCKY RESERVOIR EMBAYMENT | DUCK RIVER 1.0 | 1967-05-18 | 951 | 0 | OXYGEN, DISSOLVED, PERCENT OF SATURATION % | 72.6315
475017 | KENTUCKY RESERVOIR EMBAYMENT | DUCK RIVER 1.0 | 1967-05-18 | 1010 | 0 | X-SEC. LOC., HORIZ (% FROM R BANK LOOK UPSTR.) | 20
475017 | KENTUCKY RESERVOIR EMBAYMENT | DUCK RIVER 1.0 | 1967-05-18 | 1010 | 0 | TEMPERATURE, WATER (DEGREES CENTIGRADE) | 18.6
475017 | KENTUCKY RESERVOIR EMBAYMENT | DUCK RIVER 1.0 | 1967-05-18 | 1012 | 0 | X-SEC. LOC., HORIZ (% FROM R BANK LOOK UPSTR.) | 20
475017 | KENTUCKY RESERVOIR EMBAYMENT | DUCK RIVER 1.0 | 1967-05-18 | 1012 | 0 | TEMPERATURE, WATER (DEGREES CENTIGRADE) | 18.6
475017 | KENTUCKY RESERVOIR EMBAYMENT | DUCK RIVER 1.0 | 1967-05-18 | 1012 | 0 | OXYGEN, DISSOLVED MG/L | 6.8
475017 | KENTUCKY RESERVOIR EMBAYMENT | DUCK RIVER 1.0 | 1967-05-18 | 1012 | 0 | OXYGEN, DISSOLVED, PERCENT OF SATURATION % | 72.3404
475017 | KENTUCKY RESERVOIR EMBAYMENT | DUCK RIVER 1.0 | 1967-05-18 | 1014 | 0 | X-SEC. LOC., HORIZ (% FROM R BANK LOOK UPSTR.) | 20
475017 | KENTUCKY RESERVOIR EMBAYMENT | DUCK RIVER 1.0 | 1967-05-18 | 1014 | 0 | TEMPERATURE, WATER (DEGREES CENTIGRADE) | 18.4
475017 | KENTUCKY RESERVOIR EMBAYMENT | DUCK RIVER 1.0 | 1967-05-18 | 1016 | 0 | X-SEC. LOC., HORIZ (% FROM R BANK LOOK UPSTR.) | 20
475017 | KENTUCKY RESERVOIR EMBAYMENT | DUCK RIVER 1.0 | 1967-05-18 | 1016 | 0 | TEMPERATURE, WATER (DEGREES CENTIGRADE) | 18.4
475017 | KENTUCKY RESERVOIR EMBAYMENT | DUCK RIVER 1.0 | 1967-05-18 | 1016 | 0 | OXYGEN, DISSOLVED MG/L | 6.4
475017 | KENTUCKY RESERVOIR EMBAYMENT | DUCK RIVER 1.0 | 1967-05-18 | 1016 | 0 | OXYGEN, DISSOLVED, PERCENT OF SATURATION % | 67.3684
475017 | KENTUCKY RESERVOIR EMBAYMENT | DUCK RIVER 1.0 | 1967-05-18 | 1025 | 0 | X-SEC. LOC., HORIZ (% FROM R BANK LOOK UPSTR.) | 30
475017 | KENTUCKY RESERVOIR EMBAYMENT | DUCK RIVER 1.0 | 1967-05-18 | 1025 | 0 | TEMPERATURE, WATER (DEGREES CENTIGRADE) | 18.6
475017 | KENTUCKY RESERVOIR EMBAYMENT | DUCK RIVER 1.0 | 1967-05-18 | 1026 | 0 | X-SEC. LOC., HORIZ (% FROM R BANK LOOK UPSTR.) | 30
475017 | KENTUCKY RESERVOIR EMBAYMENT | DUCK RIVER 1.0 | 1967-05-18 | 1026 | 0 | TEMPERATURE, WATER (DEGREES CENTIGRADE) | 18.4
475017 | KENTUCKY RESERVOIR EMBAYMENT | DUCK RIVER 1.0 | 1967-05-18 | 1026 | 0 | OXYGEN, DISSOLVED MG/L | 6.8
475017 | KENTUCKY RESERVOIR EMBAYMENT | DUCK RIVER 1.0 | 1967-05-18 | 1026 | 0 | OXYGEN, DISSOLVED, PERCENT OF SATURATION % | 71.5789
475017 | KENTUCKY RESERVOIR EMBAYMENT | DUCK RIVER 1.0 | 1967-05-18 | 1027 | 0 | X-SEC. LOC., HORIZ (% FROM R BANK LOOK UPSTR.) | 30
475017 | KENTUCKY RESERVOIR EMBAYMENT | DUCK RIVER 1.0 | 1967-05-18 | 1027 | 0 | TEMPERATURE, WATER (DEGREES CENTIGRADE) | 18.3
475017 | KENTUCKY RESERVOIR EMBAYMENT | DUCK RIVER 1.0 | 1967-05-18 | 1028 | 0 | X-SEC. LOC., HORIZ (% FROM R BANK LOOK UPSTR.) | 30
475017 | KENTUCKY RESERVOIR EMBAYMENT | DUCK RIVER 1.0 | 1967-05-18 | 1028 | 0 | TEMPERATURE, WATER (DEGREES CENTIGRADE) | 18.3
475017 | KENTUCKY RESERVOIR EMBAYMENT | DUCK RIVER 1.0 | 1967-05-18 | 1028 | 0 | OXYGEN, DISSOLVED MG/L | 6.9
475017 | KENTUCKY RESERVOIR EMBAYMENT | DUCK RIVER 1.0 | 1967-05-18 | 1028 | 0 | OXYGEN, DISSOLVED, PERCENT OF SATURATION % | 72.6315
475017 | KENTUCKY RESERVOIR EMBAYMENT | DUCK RIVER 1.0 | 1967-05-18 | 1029 | 0 | X-SEC. LOC., HORIZ (% FROM R BANK LOOK UPSTR.) | 30
475017 | KENTUCKY RESERVOIR EMBAYMENT | DUCK RIVER 1.0 | 1967-05-18 | 1029 | 0 | TEMPERATURE, WATER (DEGREES CENTIGRADE) | 18.3
475017 | KENTUCKY RESERVOIR EMBAYMENT | DUCK RIVER 1.0 | 1967-05-18 | 1030 | 0 | TURBIDITY, (JACKSON CANDLE UNITS) | 65
475017 | KENTUCKY RESERVOIR EMBAYMENT | DUCK RIVER 1.0 | 1967-05-18 | 1030 | 0 | COLOR (PLATINUM-COBALT UNITS) | 10
475017 | KENTUCKY RESERVOIR EMBAYMENT | DUCK RIVER 1.0 | 1967-05-18 | 1030 | 0 | SPECIFIC CONDUCTANCE (UMHOS/CM @ 25C) | 180
475017 | KENTUCKY RESERVOIR EMBAYMENT | DUCK RIVER 1.0 | 1967-05-18 | 1030 | 0 | PH (STANDARD UNITS) | 6.7
475017 | KENTUCKY RESERVOIR EMBAYMENT | DUCK RIVER 1.0 | 1967-05-18 | 1030 | 0 | ALKALINITY, TOTAL (MG/L AS CACO3) | 63
475017 | KENTUCKY RESERVOIR EMBAYMENT | DUCK RIVER 1.0 | 1967-05-18 | 1030 | 0 | ALKALINITY, PHENOLPHTHALEIN (MG/L) | 0
475017 | KENTUCKY RESERVOIR EMBAYMENT | DUCK RIVER 1.0 | 1967-05-18 | 1030 | 0 | RESIDUE, TOTAL (MG/L) | 240
475017 | KENTUCKY RESERVOIR EMBAYMENT | DUCK RIVER 1.0 | 1967-05-18 | 1030 | 0 | RESIDUE, TOTAL FILTRABLE (DRIED AT 105C),MG/L | 110
475017 | KENTUCKY RESERVOIR EMBAYMENT | DUCK RIVER 1.0 | 1967-05-18 | 1030 | 0 | NITROGEN, ORGANIC, TOTAL (MG/L AS N) | 0.31
475017 | KENTUCKY RESERVOIR EMBAYMENT | DUCK RIVER 1.0 | 1967-05-18 | 1030 | 0 | NITROGEN, AMMONIA, TOTAL (MG/L AS N) | 0.02
475017 | KENTUCKY RESERVOIR EMBAYMENT | DUCK RIVER 1.0 | 1967-05-18 | 1030 | 0 | NITRITE NITROGEN, TOTAL (MG/L AS N) | 0.04
475017 | KENTUCKY RESERVOIR EMBAYMENT | DUCK RIVER 1.0 | 1967-05-18 | 1030 | 0 | NITRATE NITROGEN, TOTAL (MG/L AS N) | 0.46
475017 | KENTUCKY RESERVOIR EMBAYMENT | DUCK RIVER 1.0 | 1967-05-18 | 1030 | 0 | PHOSPHORUS, TOTAL (MG/L AS P) | 0.9128
475017 | KENTUCKY RESERVOIR EMBAYMENT | DUCK RIVER 1.0 | 1967-05-18 | 1030 | 0 | PHOSPHORUS, DISSOLVED (MG/L AS P) | 0.326
475017 | KENTUCKY RESERVOIR EMBAYMENT | DUCK RIVER 1.0 | 1967-05-18 | 1030 | 0 | CALCIUM, TOTAL (MG/L AS CA) | 29
475017 | KENTUCKY RESERVOIR EMBAYMENT | DUCK RIVER 1.0 | 1967-05-18 | 1030 | 0 | MAGNESIUM, TOTAL (MG/L AS MG) | 3
475017 | KENTUCKY RESERVOIR EMBAYMENT | DUCK RIVER 1.0 | 1967-05-18 | 1030 | 0 | HARDNESS, CA MG CALCULATED (MG/L AS CACO3) | 85
475017 | KENTUCKY RESERVOIR EMBAYMENT | DUCK RIVER 1.0 | 1967-05-18 | 1030 | 0 | COMPOSITE LOCATION IN A CROSS SECTION | 1163
475017 | KENTUCKY RESERVOIR EMBAYMENT | DUCK RIVER 1.0 | 1971-04-29 | 1023 | 0 | X-SEC. LOC., HORIZ (% FROM R BANK LOOK UPSTR.) | 50
475017 | KENTUCKY RESERVOIR EMBAYMENT | DUCK RIVER 1.0 | 1971-04-29 | 1023 | 0 | MERCURY,TOT. IN BOT. DEPOS. (MG/KG AS HG DRY WGT) | 0.07
475017 | KENTUCKY RESERVOIR EMBAYMENT | DUCK RIVER 1.0 | 1971-09-28 | 1735 | 0 | X-SEC. LOC., HORIZ (% FROM R BANK LOOK UPSTR.) | 50
475017 | KENTUCKY RESERVOIR EMBAYMENT | DUCK RIVER 1.0 | 1971-09-28 | 1735 | 0 | MERCURY,TOT. IN BOT. DEPOS. (MG/KG AS HG DRY WGT) | 0.05
475017 | KENTUCKY RESERVOIR EMBAYMENT | DUCK RIVER 1.0 | 1972-04-05 | 935 | 0 | X-SEC. LOC., HORIZ (% FROM R BANK LOOK UPSTR.) | 50
475017 | KENTUCKY RESERVOIR EMBAYMENT | DUCK RIVER 1.0 | 1972-04-05 | 935 | 0 | MERCURY,TOT. IN BOT. DEPOS. (MG/KG AS HG DRY WGT) | 0.09
475017 | KENTUCKY RESERVOIR EMBAYMENT | DUCK RIVER 1.0 | 1972-10-03 | 1435 | 0 | X-SEC. LOC., HORIZ (% FROM R BANK LOOK UPSTR.) | 50
475017 | KENTUCKY RESERVOIR EMBAYMENT | DUCK RIVER 1.0 | 1972-10-03 | 1435 | 0 | MERCURY,TOT. IN BOT. DEPOS. (MG/KG AS HG DRY WGT) | 0.08
475017 | KENTUCKY RESERVOIR EMBAYMENT | DUCK RIVER 1.0 | 1972-10-03 | 1435 | 0 | CODE, GENERAL INFORMATION - ALPHA, NUMERIC CODE | D1
475017 | KENTUCKY RESERVOIR EMBAYMENT | DUCK RIVER 1.0 | 1972-10-03 | 1436 | 0 | X-SEC. LOC., HORIZ (% FROM R BANK LOOK UPSTR.) | 50
475017 | KENTUCKY RESERVOIR EMBAYMENT | DUCK RIVER 1.0 | 1972-10-03 | 1436 | 0 | MERCURY,TOT. IN BOT. DEPOS. (MG/KG AS HG DRY WGT) | 0.08
475017 | KENTUCKY RESERVOIR EMBAYMENT | DUCK RIVER 1.0 | 1972-10-03 | 1436 | 0 | CODE, GENERAL INFORMATION - ALPHA, NUMERIC CODE | D2
475017 | KENTUCKY RESERVOIR EMBAYMENT | DUCK RIVER 1.0 | 1973-04-26 | 800 | 0 | X-SEC. LOC., HORIZ (% FROM R BANK LOOK UPSTR.) | 50
475017 | KENTUCKY RESERVOIR EMBAYMENT | DUCK RIVER 1.0 | 1973-04-26 | 800 | 0 | NUMBER USED IN SAMPLE ACCOUNTING PROCEDURE | 849
475017 | KENTUCKY RESERVOIR EMBAYMENT | DUCK RIVER 1.0 | 1973-04-26 | 800 | 0 | MERCURY,TOT. IN BOT. DEPOS. (MG/KG AS HG DRY WGT) | 0.42
TVAC475036 | 36deg. 2min. 37sec. N | 36.0436 | 36 | 2 | 37 | 87deg. 51min. 13sec. W | -87.8536 | 87 | 51
475036 | COLD BRANCH BRIDGE | DUCK RIVER 11.7 | 1963-10-30 | 915 | 0 | X-SEC. LOC., HORIZ (% FROM R BANK LOOK UPSTR.) | 50
475036 | COLD BRANCH BRIDGE | DUCK RIVER 11.7 | 1963-10-30 | 915 | 0 | TEMPERATURE, WATER (DEGREES CENTIGRADE) | 15
475036 | COLD BRANCH BRIDGE | DUCK RIVER 11.7 | 1963-10-30 | 915 | 0 | FLOW, STREAM, INSTANTANEOUS CFS | 570
475036 | COLD BRANCH BRIDGE | DUCK RIVER 11.7 | 1963-10-30 | 915 | 0 | OXYGEN, DISSOLVED MG/L | 8.9
475036 | COLD BRANCH BRIDGE | DUCK RIVER 11.7 | 1963-10-30 | 915 | 0 | OXYGEN, DISSOLVED, PERCENT OF SATURATION % | 87.2549
475036 | COLD BRANCH BRIDGE | DUCK RIVER 11.7 | 1963-10-30 | 915 | 0 | COLIFORM,TOT,MPN,CONFIRMED TEST,35C (TUBE 31506) | 160
475036 | COLD BRANCH BRIDGE | DUCK RIVER 11.7 | 1963-10-30 | 915 | 0 | FECAL COLIFORM,MPN,EC MED,44.5C (TUBE 31614) | 9
475036 | COLD BRANCH BRIDGE | DUCK RIVER 11.7 | 1963-10-30 | 916 | 0 | TURBIDITY, (JACKSON CANDLE UNITS) | 15
475036 | COLD BRANCH BRIDGE | DUCK RIVER 11.7 | 1963-10-30 | 916 | 0 | COLOR (PLATINUM-COBALT UNITS) | 5
475036 | COLD BRANCH BRIDGE | DUCK RIVER 11.7 | 1963-10-30 | 916 | 0 | ODOR (THRESHOLD NUMBER AT ROOM TEMPERATURE) | 1
475036 | COLD BRANCH BRIDGE | DUCK RIVER 11.7 | 1963-10-30 | 916 | 0 | SPECIFIC CONDUCTANCE (UMHOS/CM @ 25C) | 200
475036 | COLD BRANCH BRIDGE | DUCK RIVER 11.7 | 1963-10-30 | 916 | 0 | BOD, 5 DAY, 20 DEG C MG/L | 2
475036 | COLD BRANCH BRIDGE | DUCK RIVER 11.7 | 1963-10-30 | 916 | 0 | PH (STANDARD UNITS) | 7.7
475036 | COLD BRANCH BRIDGE | DUCK RIVER 11.7 | 1963-10-30 | 916 | 0 | ALKALINITY, TOTAL (MG/L AS CACO3) | 87
475036 | COLD BRANCH BRIDGE | DUCK RIVER 11.7 | 1963-10-30 | 916 | 0 | ALKALINITY, PHENOLPHTHALEIN (MG/L) | 0
475036 | COLD BRANCH BRIDGE | DUCK RIVER 11.7 | 1963-10-30 | 916 | 0 | RESIDUE, TOTAL (MG/L) | 170
475036 | COLD BRANCH BRIDGE | DUCK RIVER 11.7 | 1963-10-30 | 916 | 0 | RESIDUE, TOTAL FILTRABLE (DRIED AT 105C),MG/L | 110
475036 | COLD BRANCH BRIDGE | DUCK RIVER 11.7 | 1963-10-30 | 916 | 0 | NITROGEN, ORGANIC, TOTAL (MG/L AS N) | 0.31
475036 | COLD BRANCH BRIDGE | DUCK RIVER 11.7 | 1963-10-30 | 916 | 0 | NITROGEN, AMMONIA, TOTAL (MG/L AS N) | 0.01
475036 | COLD BRANCH BRIDGE | DUCK RIVER 11.7 | 1963-10-30 | 916 | 0 | NITRITE NITROGEN, TOTAL (MG/L AS N) | 0.01
475036 | COLD BRANCH BRIDGE | DUCK RIVER 11.7 | 1963-10-30 | 916 | 0 | NITRATE NITROGEN, TOTAL (MG/L AS N) | 0.01
475036 | COLD BRANCH BRIDGE | DUCK RIVER 11.7 | 1963-10-30 | 916 | 0 | PHOSPHORUS, TOTAL (MG/L AS P) | 0.5216
475036 | COLD BRANCH BRIDGE | DUCK RIVER 11.7 | 1963-10-30 | 916 | 0 | PHOSPHORUS, DISSOLVED (MG/L AS P) | 0.1956
475036 | COLD BRANCH BRIDGE | DUCK RIVER 11.7 | 1963-10-30 | 916 | 0 | CALCIUM, TOTAL (MG/L AS CA) | 32
475036 | COLD BRANCH BRIDGE | DUCK RIVER 11.7 | 1963-10-30 | 916 | 0 | MAGNESIUM, TOTAL (MG/L AS MG) | 5
475036 | COLD BRANCH BRIDGE | DUCK RIVER 11.7 | 1963-10-30 | 916 | 0 | SODIUM, TOTAL (MG/L AS NA) | 2.6
475036 | COLD BRANCH BRIDGE | DUCK RIVER 11.7 | 1963-10-30 | 916 | 0 | POTASSIUM, TOTAL MG/L AS K) | 1.2
475036 | COLD BRANCH BRIDGE | DUCK RIVER 11.7 | 1963-10-30 | 916 | 0 | CHLORIDE,TOTAL IN WATER MG/L | 6
475036 | COLD BRANCH BRIDGE | DUCK RIVER 11.7 | 1963-10-30 | 916 | 0 | SULFATE, TOTAL (MG/L AS SO4) | 11
475036 | COLD BRANCH BRIDGE | DUCK RIVER 11.7 | 1963-10-30 | 916 | 0 | SILICA, TOTAL (MG/L AS SI02) | 20
475036 | COLD BRANCH BRIDGE | DUCK RIVER 11.7 | 1963-10-30 | 916 | 0 | IRON, TOTAL (UG/L AS FE) | 870
475036 | COLD BRANCH BRIDGE | DUCK RIVER 11.7 | 1963-10-30 | 916 | 0 | IRON, DISSOLVED (UG/L AS FE) | 50
475036 | COLD BRANCH BRIDGE | DUCK RIVER 11.7 | 1963-10-30 | 916 | 0 | MANGANESE, TOTAL (UG/L AS MN) | 430
475036 | COLD BRANCH BRIDGE | DUCK RIVER 11.7 | 1963-10-30 | 916 | 0 | MANGANESE, DISSOLVED (UG/L AS MN) | 60
475036 | COLD BRANCH BRIDGE | DUCK RIVER 11.7 | 1963-10-30 | 916 | 0 | HARDNESS, CA MG CALCULATED (MG/L AS CACO3) | 100
475036 | COLD BRANCH BRIDGE | DUCK RIVER 11.7 | 1963-10-30 | 916 | 0 | COMPOSITE LOCATION IN A CROSS SECTION | 5100
475036 | COLD BRANCH BRIDGE | DUCK RIVER 11.7 | 1963-12-03 | 1215 | 0 | X-SEC. LOC., HORIZ (% FROM R BANK LOOK UPSTR.) | 50
475036 | COLD BRANCH BRIDGE | DUCK RIVER 11.7 | 1963-12-03 | 1215 | 0 | TEMPERATURE, WATER (DEGREES CENTIGRADE) | 8
475036 | COLD BRANCH BRIDGE | DUCK RIVER 11.7 | 1963-12-03 | 1215 | 0 | FLOW, STREAM, INSTANTANEOUS CFS | 970
475036 | COLD BRANCH BRIDGE | DUCK RIVER 11.7 | 1963-12-03 | 1215 | 0 | OXYGEN, DISSOLVED MG/L | 11
475036 | COLD BRANCH BRIDGE | DUCK RIVER 11.7 | 1963-12-03 | 1215 | 0 | OXYGEN, DISSOLVED, PERCENT OF SATURATION % | 92.437
475036 | COLD BRANCH BRIDGE | DUCK RIVER 11.7 | 1963-12-03 | 1215 | 0 | COLIFORM,TOT,MPN,CONFIRMED TEST,35C (TUBE 31506) | 520
475036 | COLD BRANCH BRIDGE | DUCK RIVER 11.7 | 1963-12-03 | 1215 | 0 | FECAL COLIFORM,MPN,EC MED,44.5C (TUBE 31614) | 230
475036 | COLD BRANCH BRIDGE | DUCK RIVER 11.7 | 1963-12-03 | 1220 | 0 | X-SEC. LOC., HORIZ (% FROM R BANK LOOK UPSTR.) | 50
475036 | COLD BRANCH BRIDGE | DUCK RIVER 11.7 | 1963-12-03 | 1220 | 0 | OXYGEN, DISSOLVED MG/L | 11.6
475036 | COLD BRANCH BRIDGE | DUCK RIVER 11.7 | 1963-12-03 | 1221 | 0 | TURBIDITY, (JACKSON CANDLE UNITS) | 20
475036 | COLD BRANCH BRIDGE | DUCK RIVER 11.7 | 1963-12-03 | 1221 | 0 | COLOR (PLATINUM-COBALT UNITS) | 5
475036 | COLD BRANCH BRIDGE | DUCK RIVER 11.7 | 1963-12-03 | 1221 | 0 | ODOR (THRESHOLD NUMBER AT ROOM TEMPERATURE) | 1
475036 | COLD BRANCH BRIDGE | DUCK RIVER 11.7 | 1963-12-03 | 1221 | 0 | SPECIFIC CONDUCTANCE (UMHOS/CM @ 25C) | 200
475036 | COLD BRANCH BRIDGE | DUCK RIVER 11.7 | 1963-12-03 | 1221 | 0 | BOD, 5 DAY, 20 DEG C MG/L | 2.3
475036 | COLD BRANCH BRIDGE | DUCK RIVER 11.7 | 1963-12-03 | 1221 | 0 | PH (STANDARD UNITS) | 7.8
475036 | COLD BRANCH BRIDGE | DUCK RIVER 11.7 | 1963-12-03 | 1221 | 0 | ALKALINITY, TOTAL (MG/L AS CACO3) | 77
475036 | COLD BRANCH BRIDGE | DUCK RIVER 11.7 | 1963-12-03 | 1221 | 0 | ALKALINITY, PHENOLPHTHALEIN (MG/L) | 0
475036 | COLD BRANCH BRIDGE | DUCK RIVER 11.7 | 1963-12-03 | 1221 | 0 | RESIDUE, TOTAL (MG/L) | 130
475036 | COLD BRANCH BRIDGE | DUCK RIVER 11.7 | 1963-12-03 | 1221 | 0 | RESIDUE, TOTAL FILTRABLE (DRIED AT 105C),MG/L | 110
475036 | COLD BRANCH BRIDGE | DUCK RIVER 11.7 | 1963-12-03 | 1221 | 0 | NITROGEN, ORGANIC, TOTAL (MG/L AS N) | 0.01
475036 | COLD BRANCH BRIDGE | DUCK RIVER 11.7 | 1963-12-03 | 1221 | 0 | NITROGEN, AMMONIA, TOTAL (MG/L AS N) | 0.01
475036 | COLD BRANCH BRIDGE | DUCK RIVER 11.7 | 1963-12-03 | 1221 | 0 | NITRITE NITROGEN, TOTAL (MG/L AS N) | 0.01
475036 | COLD BRANCH BRIDGE | DUCK RIVER 11.7 | 1963-12-03 | 1221 | 0 | NITRATE NITROGEN, TOTAL (MG/L AS N) | 0.01
475036 | COLD BRANCH BRIDGE | DUCK RIVER 11.7 | 1963-12-03 | 1221 | 0 | PHOSPHORUS, TOTAL (MG/L AS P) | 0.3912
475036 | COLD BRANCH BRIDGE | DUCK RIVER 11.7 | 1963-12-03 | 1221 | 0 | PHOSPHORUS, DISSOLVED (MG/L AS P) | 0.3586
475036 | COLD BRANCH BRIDGE | DUCK RIVER 11.7 | 1963-12-03 | 1221 | 0 | CALCIUM, TOTAL (MG/L AS CA) | 30
475036 | COLD BRANCH BRIDGE | DUCK RIVER 11.7 | 1963-12-03 | 1221 | 0 | MAGNESIUM, TOTAL (MG/L AS MG) | 4.5
475036 | COLD BRANCH BRIDGE | DUCK RIVER 11.7 | 1963-12-03 | 1221 | 0 | SODIUM, TOTAL (MG/L AS NA) | 5.2
475036 | COLD BRANCH BRIDGE | DUCK RIVER 11.7 | 1963-12-03 | 1221 | 0 | POTASSIUM, TOTAL MG/L AS K) | 1.6
475036 | COLD BRANCH BRIDGE | DUCK RIVER 11.7 | 1963-12-03 | 1221 | 0 | CHLORIDE,TOTAL IN WATER MG/L | 6
475036 | COLD BRANCH BRIDGE | DUCK RIVER 11.7 | 1963-12-03 | 1221 | 0 | SULFATE, TOTAL (MG/L AS SO4) | 14
475036 | COLD BRANCH BRIDGE | DUCK RIVER 11.7 | 1963-12-03 | 1221 | 0 | SILICA, TOTAL (MG/L AS SI02) | 12
475036 | COLD BRANCH BRIDGE | DUCK RIVER 11.7 | 1963-12-03 | 1221 | 0 | IRON, TOTAL (UG/L AS FE) | 720
475036 | COLD BRANCH BRIDGE | DUCK RIVER 11.7 | 1963-12-03 | 1221 | 0 | IRON, DISSOLVED (UG/L AS FE) | 60
475036 | COLD BRANCH BRIDGE | DUCK RIVER 11.7 | 1963-12-03 | 1221 | 0 | MANGANESE, TOTAL (UG/L AS MN) | 240
475036 | COLD BRANCH BRIDGE | DUCK RIVER 11.7 | 1963-12-03 | 1221 | 0 | MANGANESE, DISSOLVED (UG/L AS MN) | 40
475036 | COLD BRANCH BRIDGE | DUCK RIVER 11.7 | 1963-12-03 | 1221 | 0 | HARDNESS, CA MG CALCULATED (MG/L AS CACO3) | 93
475036 | COLD BRANCH BRIDGE | DUCK RIVER 11.7 | 1963-12-03 | 1221 | 0 | COMPOSITE LOCATION IN A CROSS SECTION | 5100
475036 | COLD BRANCH BRIDGE | DUCK RIVER 11.7 | 1964-02-04 | 1230 | 0 | X-SEC. LOC., HORIZ (% FROM R BANK LOOK UPSTR.) | 50
475036 | COLD BRANCH BRIDGE | DUCK RIVER 11.7 | 1964-02-04 | 1230 | 0 | TEMPERATURE, WATER (DEGREES CENTIGRADE) | 8
475036 | COLD BRANCH BRIDGE | DUCK RIVER 11.7 | 1964-02-04 | 1230 | 0 | FLOW, STREAM, INSTANTANEOUS CFS | 2900
475036 | COLD BRANCH BRIDGE | DUCK RIVER 11.7 | 1964-02-04 | 1230 | 0 | OXYGEN, DISSOLVED MG/L | 11.2
475036 | COLD BRANCH BRIDGE | DUCK RIVER 11.7 | 1964-02-04 | 1230 | 0 | OXYGEN, DISSOLVED, PERCENT OF SATURATION % | 94.1176
475036 | COLD BRANCH BRIDGE | DUCK RIVER 11.7 | 1964-02-04 | 1230 | 0 | COLIFORM,TOT,MPN,CONFIRMED TEST,35C (TUBE 31506) | 3600
475036 | COLD BRANCH BRIDGE | DUCK RIVER 11.7 | 1964-02-04 | 1230 | 0 | FECAL COLIFORM,MPN,EC MED,44.5C (TUBE 31614) | 26
475036 | COLD BRANCH BRIDGE | DUCK RIVER 11.7 | 1964-02-04 | 1235 | 0 | X-SEC. LOC., HORIZ (% FROM R BANK LOOK UPSTR.) | 50
475036 | COLD BRANCH BRIDGE | DUCK RIVER 11.7 | 1964-02-04 | 1235 | 0 | OXYGEN, DISSOLVED MG/L | 11.2
475036 | COLD BRANCH BRIDGE | DUCK RIVER 11.7 | 1964-02-04 | 1236 | 0 | TURBIDITY, (JACKSON CANDLE UNITS) | 15
475036 | COLD BRANCH BRIDGE | DUCK RIVER 11.7 | 1964-02-04 | 1236 | 0 | COLOR (PLATINUM-COBALT UNITS) | 5
475036 | COLD BRANCH BRIDGE | DUCK RIVER 11.7 | 1964-02-04 | 1236 | 0 | ODOR (THRESHOLD NUMBER AT ROOM TEMPERATURE) | 1
475036 | COLD BRANCH BRIDGE | DUCK RIVER 11.7 | 1964-02-04 | 1236 | 0 | SPECIFIC CONDUCTANCE (UMHOS/CM @ 25C) | 220
475036 | COLD BRANCH BRIDGE | DUCK RIVER 11.7 | 1964-02-04 | 1236 | 0 | BOD, 5 DAY, 20 DEG C MG/L | 1.3
475036 | COLD BRANCH BRIDGE | DUCK RIVER 11.7 | 1964-02-04 | 1236 | 0 | PH (STANDARD UNITS) | 7.9
475036 | COLD BRANCH BRIDGE | DUCK RIVER 11.7 | 1964-02-04 | 1236 | 0 | ALKALINITY, TOTAL (MG/L AS CACO3) | 94
475036 | COLD BRANCH BRIDGE | DUCK RIVER 11.7 | 1964-02-04 | 1236 | 0 | ALKALINITY, PHENOLPHTHALEIN (MG/L) | 0
475036 | COLD BRANCH BRIDGE | DUCK RIVER 11.7 | 1964-02-04 | 1236 | 0 | RESIDUE, TOTAL (MG/L) | 160
475036 | COLD BRANCH BRIDGE | DUCK RIVER 11.7 | 1964-02-04 | 1236 | 0 | RESIDUE, TOTAL FILTRABLE (DRIED AT 105C),MG/L | 120
475036 | COLD BRANCH BRIDGE | DUCK RIVER 11.7 | 1964-02-04 | 1236 | 0 | NITROGEN, ORGANIC, TOTAL (MG/L AS N) | 0.18
475036 | COLD BRANCH BRIDGE | DUCK RIVER 11.7 | 1964-02-04 | 1236 | 0 | NITROGEN, AMMONIA, TOTAL (MG/L AS N) | 0.02
475036 | COLD BRANCH BRIDGE | DUCK RIVER 11.7 | 1964-02-04 | 1236 | 0 | NITRITE NITROGEN, TOTAL (MG/L AS N) | 0.01
475036 | COLD BRANCH BRIDGE | DUCK RIVER 11.7 | 1964-02-04 | 1236 | 0 | NITRATE NITROGEN, TOTAL (MG/L AS N) | 0.01
475036 | COLD BRANCH BRIDGE | DUCK RIVER 11.7 | 1964-02-04 | 1236 | 0 | PHOSPHORUS, TOTAL (MG/L AS P) | 0.5868
475036 | COLD BRANCH BRIDGE | DUCK RIVER 11.7 | 1964-02-04 | 1236 | 0 | PHOSPHORUS, DISSOLVED (MG/L AS P) | 0.24776
475036 | COLD BRANCH BRIDGE | DUCK RIVER 11.7 | 1964-02-04 | 1236 | 0 | CALCIUM, TOTAL (MG/L AS CA) | 38
475036 | COLD BRANCH BRIDGE | DUCK RIVER 11.7 | 1964-02-04 | 1236 | 0 | MAGNESIUM, TOTAL (MG/L AS MG) | 5
475036 | COLD BRANCH BRIDGE | DUCK RIVER 11.7 | 1964-02-04 | 1236 | 0 | SODIUM, TOTAL (MG/L AS NA) | 2.2
475036 | COLD BRANCH BRIDGE | DUCK RIVER 11.7 | 1964-02-04 | 1236 | 0 | POTASSIUM, TOTAL MG/L AS K) | 1
475036 | COLD BRANCH BRIDGE | DUCK RIVER 11.7 | 1964-02-04 | 1236 | 0 | CHLORIDE,TOTAL IN WATER MG/L | 6
475036 | COLD BRANCH BRIDGE | DUCK RIVER 11.7 | 1964-02-04 | 1236 | 0 | SULFATE, TOTAL (MG/L AS SO4) | 9
475036 | COLD BRANCH BRIDGE | DUCK RIVER 11.7 | 1964-02-04 | 1236 | 0 | SILICA, TOTAL (MG/L AS SI02) | 4.2
475036 | COLD BRANCH BRIDGE | DUCK RIVER 11.7 | 1964-02-04 | 1236 | 0 | IRON, TOTAL (UG/L AS FE) | 1000
475036 | COLD BRANCH BRIDGE | DUCK RIVER 11.7 | 1964-02-04 | 1236 | 0 | IRON, DISSOLVED (UG/L AS FE) | 50
475036 | COLD BRANCH BRIDGE | DUCK RIVER 11.7 | 1964-02-04 | 1236 | 0 | MANGANESE, TOTAL (UG/L AS MN) | 130
475036 | COLD BRANCH BRIDGE | DUCK RIVER 11.7 | 1964-02-04 | 1236 | 0 | MANGANESE, DISSOLVED (UG/L AS MN) | 10
475036 | COLD BRANCH BRIDGE | DUCK RIVER 11.7 | 1964-02-04 | 1236 | 0 | HARDNESS, CA MG CALCULATED (MG/L AS CACO3) | 120
475036 | COLD BRANCH BRIDGE | DUCK RIVER 11.7 | 1964-02-04 | 1236 | 0 | COMPOSITE LOCATION IN A CROSS SECTION | 5100
475036 | COLD BRANCH BRIDGE | DUCK RIVER 11.7 | 1964-04-14 | 1330 | 0 | X-SEC. LOC., HORIZ (% FROM R BANK LOOK UPSTR.) | 50
475036 | COLD BRANCH BRIDGE | DUCK RIVER 11.7 | 1964-04-14 | 1330 | 0 | TEMPERATURE, WATER (DEGREES CENTIGRADE) | 16
475036 | COLD BRANCH BRIDGE | DUCK RIVER 11.7 | 1964-04-14 | 1330 | 0 | FLOW, STREAM, INSTANTANEOUS CFS | 31000
475036 | COLD BRANCH BRIDGE | DUCK RIVER 11.7 | 1964-04-14 | 1330 | 0 | OXYGEN, DISSOLVED MG/L | 9
475036 | COLD BRANCH BRIDGE | DUCK RIVER 11.7 | 1964-04-14 | 1330 | 0 | OXYGEN, DISSOLVED, PERCENT OF SATURATION % | 90
475036 | COLD BRANCH BRIDGE | DUCK RIVER 11.7 | 1964-04-14 | 1330 | 0 | COLIFORM,TOT,MPN,CONFIRMED TEST,35C (TUBE 31506) | 21000
475036 | COLD BRANCH BRIDGE | DUCK RIVER 11.7 | 1964-04-14 | 1330 | 0 | FECAL COLIFORM,MPN,EC MED,44.5C (TUBE 31614) | 13000
475036 | COLD BRANCH BRIDGE | DUCK RIVER 11.7 | 1964-04-14 | 1335 | 0 | X-SEC. LOC., HORIZ (% FROM R BANK LOOK UPSTR.) | 50
475036 | COLD BRANCH BRIDGE | DUCK RIVER 11.7 | 1964-04-14 | 1335 | 0 | OXYGEN, DISSOLVED MG/L | 8.9
475036 | COLD BRANCH BRIDGE | DUCK RIVER 11.7 | 1964-04-14 | 1336 | 0 | TURBIDITY, (JACKSON CANDLE UNITS) | 375
475036 | COLD BRANCH BRIDGE | DUCK RIVER 11.7 | 1964-04-14 | 1336 | 0 | COLOR (PLATINUM-COBALT UNITS) | 5
475036 | COLD BRANCH BRIDGE | DUCK RIVER 11.7 | 1964-04-14 | 1336 | 0 | ODOR (THRESHOLD NUMBER AT ROOM TEMPERATURE) | 1
475036 | COLD BRANCH BRIDGE | DUCK RIVER 11.7 | 1964-04-14 | 1336 | 0 | SPECIFIC CONDUCTANCE (UMHOS/CM @ 25C) | 140
475036 | COLD BRANCH BRIDGE | DUCK RIVER 11.7 | 1964-04-14 | 1336 | 0 | BOD, 5 DAY, 20 DEG C MG/L | 1.9
475036 | COLD BRANCH BRIDGE | DUCK RIVER 11.7 | 1964-04-14 | 1336 | 0 | PH (STANDARD UNITS) | 7.6
475036 | COLD BRANCH BRIDGE | DUCK RIVER 11.7 | 1964-04-14 | 1336 | 0 | ALKALINITY, TOTAL (MG/L AS CACO3) | 48
475036 | COLD BRANCH BRIDGE | DUCK RIVER 11.7 | 1964-04-14 | 1336 | 0 | ALKALINITY, PHENOLPHTHALEIN (MG/L) | 0
475036 | COLD BRANCH BRIDGE | DUCK RIVER 11.7 | 1964-04-14 | 1336 | 0 | RESIDUE, TOTAL (MG/L) | 420
475036 | COLD BRANCH BRIDGE | DUCK RIVER 11.7 | 1964-04-14 | 1336 | 0 | RESIDUE, TOTAL FILTRABLE (DRIED AT 105C),MG/L | 70
475036 | COLD BRANCH BRIDGE | DUCK RIVER 11.7 | 1964-04-14 | 1336 | 0 | NITROGEN, ORGANIC, TOTAL (MG/L AS N) | 0.6
475036 | COLD BRANCH BRIDGE | DUCK RIVER 11.7 | 1964-04-14 | 1336 | 0 | NITROGEN, AMMONIA, TOTAL (MG/L AS N) | 0.01
475036 | COLD BRANCH BRIDGE | DUCK RIVER 11.7 | 1964-04-14 | 1336 | 0 | NITRITE NITROGEN, TOTAL (MG/L AS N) | 0.01
475036 | COLD BRANCH BRIDGE | DUCK RIVER 11.7 | 1964-04-14 | 1336 | 0 | NITRATE NITROGEN, TOTAL (MG/L AS N) | 0.2
475036 | COLD BRANCH BRIDGE | DUCK RIVER 11.7 | 1964-04-14 | 1336 | 0 | PHOSPHORUS, TOTAL (MG/L AS P) | 5.542
475036 | COLD BRANCH BRIDGE | DUCK RIVER 11.7 | 1964-04-14 | 1336 | 0 | PHOSPHORUS, DISSOLVED (MG/L AS P) | 1.2388
475036 | COLD BRANCH BRIDGE | DUCK RIVER 11.7 | 1964-04-14 | 1336 | 0 | CALCIUM, TOTAL (MG/L AS CA) | 20
475036 | COLD BRANCH BRIDGE | DUCK RIVER 11.7 | 1964-04-14 | 1336 | 0 | MAGNESIUM, TOTAL (MG/L AS MG) | 2.5
475036 | COLD BRANCH BRIDGE | DUCK RIVER 11.7 | 1964-04-14 | 1336 | 0 | SODIUM, TOTAL (MG/L AS NA) | 1.5
475036 | COLD BRANCH BRIDGE | DUCK RIVER 11.7 | 1964-04-14 | 1336 | 0 | POTASSIUM, TOTAL MG/L AS K) | 2.2
475036 | COLD BRANCH BRIDGE | DUCK RIVER 11.7 | 1964-04-14 | 1336 | 0 | CHLORIDE,TOTAL IN WATER MG/L | 5
475036 | COLD BRANCH BRIDGE | DUCK RIVER 11.7 | 1964-04-14 | 1336 | 0 | SULFATE, TOTAL (MG/L AS SO4) | 21
475036 | COLD BRANCH BRIDGE | DUCK RIVER 11.7 | 1964-04-14 | 1336 | 0 | SILICA, TOTAL (MG/L AS SI02) | 6.4
475036 | COLD BRANCH BRIDGE | DUCK RIVER 11.7 | 1964-04-14 | 1336 | 0 | IRON, TOTAL (UG/L AS FE) | 7000
475036 | COLD BRANCH BRIDGE | DUCK RIVER 11.7 | 1964-04-14 | 1336 | 0 | MANGANESE, TOTAL (UG/L AS MN) | 630
475036 | COLD BRANCH BRIDGE | DUCK RIVER 11.7 | 1964-04-14 | 1336 | 0 | HARDNESS, CA MG CALCULATED (MG/L AS CACO3) | 60
475036 | COLD BRANCH BRIDGE | DUCK RIVER 11.7 | 1964-04-14 | 1336 | 0 | COMPOSITE LOCATION IN A CROSS SECTION | 5100
475036 | COLD BRANCH BRIDGE | DUCK RIVER 11.7 | 1964-06-08 | 1015 | 0 | X-SEC. LOC., HORIZ (% FROM R BANK LOOK UPSTR.) | 50
475036 | COLD BRANCH BRIDGE | DUCK RIVER 11.7 | 1964-06-08 | 1015 | 0 | TEMPERATURE, WATER (DEGREES CENTIGRADE) | 25
475036 | COLD BRANCH BRIDGE | DUCK RIVER 11.7 | 1964-06-08 | 1015 | 0 | FLOW, STREAM, INSTANTANEOUS CFS | 1500
475036 | COLD BRANCH BRIDGE | DUCK RIVER 11.7 | 1964-06-08 | 1015 | 0 | OXYGEN, DISSOLVED MG/L | 8.9
475036 | COLD BRANCH BRIDGE | DUCK RIVER 11.7 | 1964-06-08 | 1015 | 0 | OXYGEN, DISSOLVED, PERCENT OF SATURATION % | 105.952
475036 | COLD BRANCH BRIDGE | DUCK RIVER 11.7 | 1964-06-08 | 1015 | 0 | IRON, FERROUS (UG/L AS FE) | 0.5
475036 | COLD BRANCH BRIDGE | DUCK RIVER 11.7 | 1964-06-08 | 1015 | 0 | COLIFORM,TOT,MPN,CONFIRMED TEST,35C (TUBE 31506) | 620
475036 | COLD BRANCH BRIDGE | DUCK RIVER 11.7 | 1964-06-08 | 1015 | 0 | FECAL COLIFORM,MPN,EC MED,44.5C (TUBE 31614) | 26
475036 | COLD BRANCH BRIDGE | DUCK RIVER 11.7 | 1964-06-08 | 1020 | 0 | X-SEC. LOC., HORIZ (% FROM R BANK LOOK UPSTR.) | 50
475036 | COLD BRANCH BRIDGE | DUCK RIVER 11.7 | 1964-06-08 | 1020 | 0 | TEMPERATURE, WATER (DEGREES CENTIGRADE) | 24.8
475036 | COLD BRANCH BRIDGE | DUCK RIVER 11.7 | 1964-06-08 | 1020 | 0 | OXYGEN, DISSOLVED MG/L | 8.1
475036 | COLD BRANCH BRIDGE | DUCK RIVER 11.7 | 1964-06-08 | 1020 | 0 | OXYGEN, DISSOLVED, PERCENT OF SATURATION % | 96.4285
475036 | COLD BRANCH BRIDGE | DUCK RIVER 11.7 | 1964-06-08 | 1020 | 0 | IRON, FERROUS (UG/L AS FE) | 0.5
475036 | COLD BRANCH BRIDGE | DUCK RIVER 11.7 | 1964-06-08 | 1021 | 0 | TURBIDITY, (JACKSON CANDLE UNITS) | 15
475036 | COLD BRANCH BRIDGE | DUCK RIVER 11.7 | 1964-06-08 | 1021 | 0 | COLOR (PLATINUM-COBALT UNITS) | 15
475036 | COLD BRANCH BRIDGE | DUCK RIVER 11.7 | 1964-06-08 | 1021 | 0 | ODOR (THRESHOLD NUMBER AT ROOM TEMPERATURE) | 1
475036 | COLD BRANCH BRIDGE | DUCK RIVER 11.7 | 1964-06-08 | 1021 | 0 | SPECIFIC CONDUCTANCE (UMHOS/CM @ 25C) | 200
475036 | COLD BRANCH BRIDGE | DUCK RIVER 11.7 | 1964-06-08 | 1021 | 0 | BOD, 5 DAY, 20 DEG C MG/L | 3.7
475036 | COLD BRANCH BRIDGE | DUCK RIVER 11.7 | 1964-06-08 | 1021 | 0 | PH (STANDARD UNITS) | 8.1
475036 | COLD BRANCH BRIDGE | DUCK RIVER 11.7 | 1964-06-08 | 1021 | 0 | ALKALINITY, TOTAL (MG/L AS CACO3) | 79
475036 | COLD BRANCH BRIDGE | DUCK RIVER 11.7 | 1964-06-08 | 1021 | 0 | ALKALINITY, PHENOLPHTHALEIN (MG/L) | 0
475036 | COLD BRANCH BRIDGE | DUCK RIVER 11.7 | 1964-06-08 | 1021 | 0 | RESIDUE, TOTAL (MG/L) | 140
475036 | COLD BRANCH BRIDGE | DUCK RIVER 11.7 | 1964-06-08 | 1021 | 0 | RESIDUE, TOTAL FILTRABLE (DRIED AT 105C),MG/L | 110
475036 | COLD BRANCH BRIDGE | DUCK RIVER 11.7 | 1964-06-08 | 1021 | 0 | NITROGEN, ORGANIC, TOTAL (MG/L AS N) | 0.26
475036 | COLD BRANCH BRIDGE | DUCK RIVER 11.7 | 1964-06-08 | 1021 | 0 | NITROGEN, AMMONIA, TOTAL (MG/L AS N) | 0.01
475036 | COLD BRANCH BRIDGE | DUCK RIVER 11.7 | 1964-06-08 | 1021 | 0 | NITRITE NITROGEN, TOTAL (MG/L AS N) | 0.01
475036 | COLD BRANCH BRIDGE | DUCK RIVER 11.7 | 1964-06-08 | 1021 | 0 | NITRATE NITROGEN, TOTAL (MG/L AS N) | 0.08
475036 | COLD BRANCH BRIDGE | DUCK RIVER 11.7 | 1964-06-08 | 1021 | 0 | PHOSPHORUS, TOTAL (MG/L AS P) | 0.2608
475036 | COLD BRANCH BRIDGE | DUCK RIVER 11.7 | 1964-06-08 | 1021 | 0 | PHOSPHORUS, DISSOLVED (MG/L AS P) | 0.15648
475036 | COLD BRANCH BRIDGE | DUCK RIVER 11.7 | 1964-06-08 | 1021 | 0 | CALCIUM, TOTAL (MG/L AS CA) | 31
475036 | COLD BRANCH BRIDGE | DUCK RIVER 11.7 | 1964-06-08 | 1021 | 0 | MAGNESIUM, TOTAL (MG/L AS MG) | 5
475036 | COLD BRANCH BRIDGE | DUCK RIVER 11.7 | 1964-06-08 | 1021 | 0 | SODIUM, TOTAL (MG/L AS NA) | 2
475036 | COLD BRANCH BRIDGE | DUCK RIVER 11.7 | 1964-06-08 | 1021 | 0 | POTASSIUM, TOTAL MG/L AS K) | 1.2
475036 | COLD BRANCH BRIDGE | DUCK RIVER 11.7 | 1964-06-08 | 1021 | 0 | CHLORIDE,TOTAL IN WATER MG/L | 4
475036 | COLD BRANCH BRIDGE | DUCK RIVER 11.7 | 1964-06-08 | 1021 | 0 | SULFATE, TOTAL (MG/L AS SO4) | 15
475036 | COLD BRANCH BRIDGE | DUCK RIVER 11.7 | 1964-06-08 | 1021 | 0 | SILICA, TOTAL (MG/L AS SI02) | 4
475036 | COLD BRANCH BRIDGE | DUCK RIVER 11.7 | 1964-06-08 | 1021 | 0 | IRON, TOTAL (UG/L AS FE) | 640
475036 | COLD BRANCH BRIDGE | DUCK RIVER 11.7 | 1964-06-08 | 1021 | 0 | MANGANESE, TOTAL (UG/L AS MN) | 50
475036 | COLD BRANCH BRIDGE | DUCK RIVER 11.7 | 1964-06-08 | 1021 | 0 | HARDNESS, CA MG CALCULATED (MG/L AS CACO3) | 98
475036 | COLD BRANCH BRIDGE | DUCK RIVER 11.7 | 1964-06-08 | 1021 | 0 | COMPOSITE LOCATION IN A CROSS SECTION | 5100
475036 | COLD BRANCH BRIDGE | DUCK RIVER 11.7 | 1964-07-20 | 1055 | 0 | X-SEC. LOC., HORIZ (% FROM R BANK LOOK UPSTR.) | 50
475036 | COLD BRANCH BRIDGE | DUCK RIVER 11.7 | 1964-07-20 | 1055 | 0 | TEMPERATURE, WATER (DEGREES CENTIGRADE) | 26.2
475036 | COLD BRANCH BRIDGE | DUCK RIVER 11.7 | 1964-07-20 | 1055 | 0 | FLOW, STREAM, INSTANTANEOUS CFS | 1300
475036 | COLD BRANCH BRIDGE | DUCK RIVER 11.7 | 1964-07-20 | 1055 | 0 | OXYGEN, DISSOLVED MG/L | 6.6
475036 | COLD BRANCH BRIDGE | DUCK RIVER 11.7 | 1964-07-20 | 1055 | 0 | OXYGEN, DISSOLVED, PERCENT OF SATURATION % | 80.4878
475036 | COLD BRANCH BRIDGE | DUCK RIVER 11.7 | 1964-07-20 | 1055 | 0 | IRON, FERROUS (UG/L AS FE) | 50
475036 | COLD BRANCH BRIDGE | DUCK RIVER 11.7 | 1964-07-20 | 1055 | 0 | COLIFORM,TOT,MPN,CONFIRMED TEST,35C (TUBE 31506) | 2300
475036 | COLD BRANCH BRIDGE | DUCK RIVER 11.7 | 1964-07-20 | 1055 | 0 | FECAL COLIFORM,MPN,EC MED,44.5C (TUBE 31614) | 620
475036 | COLD BRANCH BRIDGE | DUCK RIVER 11.7 | 1964-07-20 | 1100 | 0 | X-SEC. LOC., HORIZ (% FROM R BANK LOOK UPSTR.) | 50
475036 | COLD BRANCH BRIDGE | DUCK RIVER 11.7 | 1964-07-20 | 1100 | 0 | TEMPERATURE, WATER (DEGREES CENTIGRADE) | 25.3
475036 | COLD BRANCH BRIDGE | DUCK RIVER 11.7 | 1964-07-20 | 1100 | 0 | OXYGEN, DISSOLVED MG/L | 6.5
475036 | COLD BRANCH BRIDGE | DUCK RIVER 11.7 | 1964-07-20 | 1100 | 0 | OXYGEN, DISSOLVED, PERCENT OF SATURATION % | 77.381
475036 | COLD BRANCH BRIDGE | DUCK RIVER 11.7 | 1964-07-20 | 1100 | 0 | IRON, FERROUS (UG/L AS FE) | 50
475036 | COLD BRANCH BRIDGE | DUCK RIVER 11.7 | 1964-07-20 | 1101 | 0 | TURBIDITY, (JACKSON CANDLE UNITS) | 70
475036 | COLD BRANCH BRIDGE | DUCK RIVER 11.7 | 1964-07-20 | 1101 | 0 | COLOR (PLATINUM-COBALT UNITS) | 10
475036 | COLD BRANCH BRIDGE | DUCK RIVER 11.7 | 1964-07-20 | 1101 | 0 | ODOR (THRESHOLD NUMBER AT ROOM TEMPERATURE) | 1
475036 | COLD BRANCH BRIDGE | DUCK RIVER 11.7 | 1964-07-20 | 1101 | 0 | SPECIFIC CONDUCTANCE (UMHOS/CM @ 25C) | 170
475036 | COLD BRANCH BRIDGE | DUCK RIVER 11.7 | 1964-07-20 | 1101 | 0 | BOD, 5 DAY, 20 DEG C MG/L | 1
475036 | COLD BRANCH BRIDGE | DUCK RIVER 11.7 | 1964-07-20 | 1101 | 0 | PH (STANDARD UNITS) | 7.7
475036 | COLD BRANCH BRIDGE | DUCK RIVER 11.7 | 1964-07-20 | 1101 | 0 | ALKALINITY, TOTAL (MG/L AS CACO3) | 67
475036 | COLD BRANCH BRIDGE | DUCK RIVER 11.7 | 1964-07-20 | 1101 | 0 | ALKALINITY, PHENOLPHTHALEIN (MG/L) | 0
475036 | COLD BRANCH BRIDGE | DUCK RIVER 11.7 | 1964-07-20 | 1101 | 0 | NITROGEN, ORGANIC, TOTAL (MG/L AS N) | 0.14
475036 | COLD BRANCH BRIDGE | DUCK RIVER 11.7 | 1964-07-20 | 1101 | 0 | NITROGEN, AMMONIA, TOTAL (MG/L AS N) | 0.01
475036 | COLD BRANCH BRIDGE | DUCK RIVER 11.7 | 1964-07-20 | 1101 | 0 | NITRATE NITROGEN, TOTAL (MG/L AS N) | 0.03
475036 | COLD BRANCH BRIDGE | DUCK RIVER 11.7 | 1964-07-20 | 1101 | 0 | PHOSPHORUS, TOTAL (MG/L AS P) | 0.6194
475036 | COLD BRANCH BRIDGE | DUCK RIVER 11.7 | 1964-07-20 | 1101 | 0 | PHOSPHORUS, DISSOLVED (MG/L AS P) | 0.4238
475036 | COLD BRANCH BRIDGE | DUCK RIVER 11.7 | 1964-07-20 | 1101 | 0 | SODIUM, TOTAL (MG/L AS NA) | 1.1
475036 | COLD BRANCH BRIDGE | DUCK RIVER 11.7 | 1964-07-20 | 1101 | 0 | POTASSIUM, TOTAL MG/L AS K) | 1.4
475036 | COLD BRANCH BRIDGE | DUCK RIVER 11.7 | 1964-07-20 | 1101 | 0 | CHLORIDE,TOTAL IN WATER MG/L | 2
475036 | COLD BRANCH BRIDGE | DUCK RIVER 11.7 | 1964-07-20 | 1101 | 0 | SULFATE, TOTAL (MG/L AS SO4) | 14
475036 | COLD BRANCH BRIDGE | DUCK RIVER 11.7 | 1964-07-20 | 1101 | 0 | SILICA, TOTAL (MG/L AS SI02) | 7
475036 | COLD BRANCH BRIDGE | DUCK RIVER 11.7 | 1964-07-20 | 1101 | 0 | IRON, TOTAL (UG/L AS FE) | 1400
475036 | COLD BRANCH BRIDGE | DUCK RIVER 11.7 | 1964-07-20 | 1101 | 0 | MANGANESE, TOTAL (UG/L AS MN) | 100
475036 | COLD BRANCH BRIDGE | DUCK RIVER 11.7 | 1964-07-20 | 1101 | 0 | HARDNESS, CA MG CALCULATED (MG/L AS CACO3) | 79
475036 | COLD BRANCH BRIDGE | DUCK RIVER 11.7 | 1964-07-20 | 1101 | 0 | COMPOSITE LOCATION IN A CROSS SECTION | 5100
475036 | COLD BRANCH BRIDGE | DUCK RIVER 11.7 | 1964-08-18 | 1145 | 0 | X-SEC. LOC., HORIZ (% FROM R BANK LOOK UPSTR.) | 50
475036 | COLD BRANCH BRIDGE | DUCK RIVER 11.7 | 1964-08-18 | 1145 | 0 | TEMPERATURE, WATER (DEGREES CENTIGRADE) | 24
475036 | COLD BRANCH BRIDGE | DUCK RIVER 11.7 | 1964-08-18 | 1145 | 0 | FLOW, STREAM, INSTANTANEOUS CFS | 9900
475036 | COLD BRANCH BRIDGE | DUCK RIVER 11.7 | 1964-08-18 | 1145 | 0 | OXYGEN, DISSOLVED MG/L | 7.1
475036 | COLD BRANCH BRIDGE | DUCK RIVER 11.7 | 1964-08-18 | 1145 | 0 | OXYGEN, DISSOLVED, PERCENT OF SATURATION % | 83.5294
475036 | COLD BRANCH BRIDGE | DUCK RIVER 11.7 | 1964-08-18 | 1145 | 0 | IRON, FERROUS (UG/L AS FE) | 50
475036 | COLD BRANCH BRIDGE | DUCK RIVER 11.7 | 1964-08-18 | 1145 | 0 | COLIFORM,TOT,MPN,CONFIRMED TEST,35C (TUBE 31506) | 16000
475036 | COLD BRANCH BRIDGE | DUCK RIVER 11.7 | 1964-08-18 | 1145 | 0 | FECAL COLIFORM,MPN,EC MED,44.5C (TUBE 31614) | 3600
475036 | COLD BRANCH BRIDGE | DUCK RIVER 11.7 | 1964-08-18 | 1150 | 0 | X-SEC. LOC., HORIZ (% FROM R BANK LOOK UPSTR.) | 50
475036 | COLD BRANCH BRIDGE | DUCK RIVER 11.7 | 1964-08-18 | 1150 | 0 | TEMPERATURE, WATER (DEGREES CENTIGRADE) | 22.8
475036 | COLD BRANCH BRIDGE | DUCK RIVER 11.7 | 1964-08-18 | 1150 | 0 | OXYGEN, DISSOLVED MG/L | 7
475036 | COLD BRANCH BRIDGE | DUCK RIVER 11.7 | 1964-08-18 | 1150 | 0 | OXYGEN, DISSOLVED, PERCENT OF SATURATION % | 80.4598
475036 | COLD BRANCH BRIDGE | DUCK RIVER 11.7 | 1964-08-18 | 1151 | 0 | TURBIDITY, (JACKSON CANDLE UNITS) | 400
475036 | COLD BRANCH BRIDGE | DUCK RIVER 11.7 | 1964-08-18 | 1151 | 0 | COLOR (PLATINUM-COBALT UNITS) | 10
475036 | COLD BRANCH BRIDGE | DUCK RIVER 11.7 | 1964-08-18 | 1151 | 0 | ODOR (THRESHOLD NUMBER AT ROOM TEMPERATURE) | 1
475036 | COLD BRANCH BRIDGE | DUCK RIVER 11.7 | 1964-08-18 | 1151 | 0 | SPECIFIC CONDUCTANCE (UMHOS/CM @ 25C) | 180
475036 | COLD BRANCH BRIDGE | DUCK RIVER 11.7 | 1964-08-18 | 1151 | 0 | BOD, 5 DAY, 20 DEG C MG/L | 4.5
475036 | COLD BRANCH BRIDGE | DUCK RIVER 11.7 | 1964-08-18 | 1151 | 0 | PH (STANDARD UNITS) | 7.6
475036 | COLD BRANCH BRIDGE | DUCK RIVER 11.7 | 1964-08-18 | 1151 | 0 | ALKALINITY, TOTAL (MG/L AS CACO3) | 70
475036 | COLD BRANCH BRIDGE | DUCK RIVER 11.7 | 1964-08-18 | 1151 | 0 | ALKALINITY, PHENOLPHTHALEIN (MG/L) | 0
475036 | COLD BRANCH BRIDGE | DUCK RIVER 11.7 | 1964-08-18 | 1151 | 0 | RESIDUE, TOTAL (MG/L) | 220
475036 | COLD BRANCH BRIDGE | DUCK RIVER 11.7 | 1964-08-18 | 1151 | 0 | RESIDUE, TOTAL FILTRABLE (DRIED AT 105C),MG/L | 80
475036 | COLD BRANCH BRIDGE | DUCK RIVER 11.7 | 1964-08-18 | 1151 | 0 | NITROGEN, ORGANIC, TOTAL (MG/L AS N) | 0.83
475036 | COLD BRANCH BRIDGE | DUCK RIVER 11.7 | 1964-08-18 | 1151 | 0 | NITROGEN, AMMONIA, TOTAL (MG/L AS N) | 0.23
475036 | COLD BRANCH BRIDGE | DUCK RIVER 11.7 | 1964-08-18 | 1151 | 0 | NITRITE NITROGEN, TOTAL (MG/L AS N) | 0.01
475036 | COLD BRANCH BRIDGE | DUCK RIVER 11.7 | 1964-08-18 | 1151 | 0 | NITRATE NITROGEN, TOTAL (MG/L AS N) | 0.07
475036 | COLD BRANCH BRIDGE | DUCK RIVER 11.7 | 1964-08-18 | 1151 | 0 | PHOSPHORUS, TOTAL (MG/L AS P) | 2.9992
475036 | COLD BRANCH BRIDGE | DUCK RIVER 11.7 | 1964-08-18 | 1151 | 0 | PHOSPHORUS, DISSOLVED (MG/L AS P) | 0.4564
475036 | COLD BRANCH BRIDGE | DUCK RIVER 11.7 | 1964-08-18 | 1151 | 0 | CALCIUM, TOTAL (MG/L AS CA) | 29
475036 | COLD BRANCH BRIDGE | DUCK RIVER 11.7 | 1964-08-18 | 1151 | 0 | MAGNESIUM, TOTAL (MG/L AS MG) | 7.5
475036 | COLD BRANCH BRIDGE | DUCK RIVER 11.7 | 1964-08-18 | 1151 | 0 | SODIUM, TOTAL (MG/L AS NA) | 1.4
475036 | COLD BRANCH BRIDGE | DUCK RIVER 11.7 | 1964-08-18 | 1151 | 0 | POTASSIUM, TOTAL MG/L AS K) | 6
475036 | COLD BRANCH BRIDGE | DUCK RIVER 11.7 | 1964-08-18 | 1151 | 0 | CHLORIDE,TOTAL IN WATER MG/L | 5
475036 | COLD BRANCH BRIDGE | DUCK RIVER 11.7 | 1964-08-18 | 1151 | 0 | SULFATE, TOTAL (MG/L AS SO4) | 11
475036 | COLD BRANCH BRIDGE | DUCK RIVER 11.7 | 1964-08-18 | 1151 | 0 | SILICA, TOTAL (MG/L AS SI02) | 3.8
475036 | COLD BRANCH BRIDGE | DUCK RIVER 11.7 | 1964-08-18 | 1151 | 0 | IRON, TOTAL (UG/L AS FE) | 9900
475036 | COLD BRANCH BRIDGE | DUCK RIVER 11.7 | 1964-08-18 | 1151 | 0 | MANGANESE, TOTAL (UG/L AS MN) | 800
475036 | COLD BRANCH BRIDGE | DUCK RIVER 11.7 | 1964-08-18 | 1151 | 0 | HARDNESS, CA MG CALCULATED (MG/L AS CACO3) | 100
475036 | COLD BRANCH BRIDGE | DUCK RIVER 11.7 | 1964-08-18 | 1151 | 0 | COMPOSITE LOCATION IN A CROSS SECTION | 5100
475036 | COLD BRANCH BRIDGE | DUCK RIVER 11.7 | 1964-09-28 | 1000 | 0 | X-SEC. LOC., HORIZ (% FROM R BANK LOOK UPSTR.) | 50
475036 | COLD BRANCH BRIDGE | DUCK RIVER 11.7 | 1964-09-28 | 1000 | 0 | TEMPERATURE, WATER (DEGREES CENTIGRADE) | 19
475036 | COLD BRANCH BRIDGE | DUCK RIVER 11.7 | 1964-09-28 | 1000 | 0 | FLOW, STREAM, INSTANTANEOUS CFS | 670
475036 | COLD BRANCH BRIDGE | DUCK RIVER 11.7 | 1964-09-28 | 1000 | 0 | OXYGEN, DISSOLVED MG/L | 8.1
475036 | COLD BRANCH BRIDGE | DUCK RIVER 11.7 | 1964-09-28 | 1000 | 0 | OXYGEN, DISSOLVED, PERCENT OF SATURATION % | 86.1702
475036 | COLD BRANCH BRIDGE | DUCK RIVER 11.7 | 1964-09-28 | 1000 | 0 | IRON, FERROUS (UG/L AS FE) | 50
475036 | COLD BRANCH BRIDGE | DUCK RIVER 11.7 | 1964-09-28 | 1000 | 0 | COLIFORM,TOT,MPN,CONFIRMED TEST,35C (TUBE 31506) | 620
475036 | COLD BRANCH BRIDGE | DUCK RIVER 11.7 | 1964-09-28 | 1000 | 0 | FECAL COLIFORM,MPN,EC MED,44.5C (TUBE 31614) | 60
475036 | COLD BRANCH BRIDGE | DUCK RIVER 11.7 | 1964-09-28 | 1005 | 0 | X-SEC. LOC., HORIZ (% FROM R BANK LOOK UPSTR.) | 50
475036 | COLD BRANCH BRIDGE | DUCK RIVER 11.7 | 1964-09-28 | 1005 | 0 | TEMPERATURE, WATER (DEGREES CENTIGRADE) | 18.8
475036 | COLD BRANCH BRIDGE | DUCK RIVER 11.7 | 1964-09-28 | 1005 | 0 | OXYGEN, DISSOLVED MG/L | 7.8
475036 | COLD BRANCH BRIDGE | DUCK RIVER 11.7 | 1964-09-28 | 1005 | 0 | OXYGEN, DISSOLVED, PERCENT OF SATURATION % | 82.9787
475036 | COLD BRANCH BRIDGE | DUCK RIVER 11.7 | 1964-09-28 | 1005 | 0 | IRON, FERROUS (UG/L AS FE) | 50
475036 | COLD BRANCH BRIDGE | DUCK RIVER 11.7 | 1964-09-28 | 1006 | 0 | TURBIDITY, (JACKSON CANDLE UNITS) | 35
475036 | COLD BRANCH BRIDGE | DUCK RIVER 11.7 | 1964-09-28 | 1006 | 0 | COLOR (PLATINUM-COBALT UNITS) | 5
475036 | COLD BRANCH BRIDGE | DUCK RIVER 11.7 | 1964-09-28 | 1006 | 0 | ODOR (THRESHOLD NUMBER AT ROOM TEMPERATURE) | 1
475036 | COLD BRANCH BRIDGE | DUCK RIVER 11.7 | 1964-09-28 | 1006 | 0 | SPECIFIC CONDUCTANCE (UMHOS/CM @ 25C) | 180
475036 | COLD BRANCH BRIDGE | DUCK RIVER 11.7 | 1964-09-28 | 1006 | 0 | BOD, 5 DAY, 20 DEG C MG/L | 1.1
475036 | COLD BRANCH BRIDGE | DUCK RIVER 11.7 | 1964-09-28 | 1006 | 0 | PH (STANDARD UNITS) | 7.8
475036 | COLD BRANCH BRIDGE | DUCK RIVER 11.7 | 1964-09-28 | 1006 | 0 | ALKALINITY, TOTAL (MG/L AS CACO3) | 80
475036 | COLD BRANCH BRIDGE | DUCK RIVER 11.7 | 1964-09-28 | 1006 | 0 | ALKALINITY, PHENOLPHTHALEIN (MG/L) | 0
475036 | COLD BRANCH BRIDGE | DUCK RIVER 11.7 | 1964-09-28 | 1006 | 0 | RESIDUE, TOTAL (MG/L) | 150
475036 | COLD BRANCH BRIDGE | DUCK RIVER 11.7 | 1964-09-28 | 1006 | 0 | RESIDUE, TOTAL FILTRABLE (DRIED AT 105C),MG/L | 100
475036 | COLD BRANCH BRIDGE | DUCK RIVER 11.7 | 1964-09-28 | 1006 | 0 | NITROGEN, ORGANIC, TOTAL (MG/L AS N) | 0.3
475036 | COLD BRANCH BRIDGE | DUCK RIVER 11.7 | 1964-09-28 | 1006 | 0 | NITROGEN, AMMONIA, TOTAL (MG/L AS N) | 0.01
475036 | COLD BRANCH BRIDGE | DUCK RIVER 11.7 | 1964-09-28 | 1006 | 0 | NITRITE NITROGEN, TOTAL (MG/L AS N) | 0.01
475036 | COLD BRANCH BRIDGE | DUCK RIVER 11.7 | 1964-09-28 | 1006 | 0 | NITRATE NITROGEN, TOTAL (MG/L AS N) | 0.05
475036 | COLD BRANCH BRIDGE | DUCK RIVER 11.7 | 1964-09-28 | 1006 | 0 | PHOSPHORUS, TOTAL (MG/L AS P) | 0.978
475036 | COLD BRANCH BRIDGE | DUCK RIVER 11.7 | 1964-09-28 | 1006 | 0 | PHOSPHORUS, DISSOLVED (MG/L AS P) | 0.20864
475036 | COLD BRANCH BRIDGE | DUCK RIVER 11.7 | 1964-09-28 | 1006 | 0 | CALCIUM, TOTAL (MG/L AS CA) | 30
475036 | COLD BRANCH BRIDGE | DUCK RIVER 11.7 | 1964-09-28 | 1006 | 0 | MAGNESIUM, TOTAL (MG/L AS MG) | 8
475036 | COLD BRANCH BRIDGE | DUCK RIVER 11.7 | 1964-09-28 | 1006 | 0 | SODIUM, TOTAL (MG/L AS NA) | 2.7
475036 | COLD BRANCH BRIDGE | DUCK RIVER 11.7 | 1964-09-28 | 1006 | 0 | POTASSIUM, TOTAL MG/L AS K) | 1.2
475036 | COLD BRANCH BRIDGE | DUCK RIVER 11.7 | 1964-09-28 | 1006 | 0 | CHLORIDE,TOTAL IN WATER MG/L | 5
475036 | COLD BRANCH BRIDGE | DUCK RIVER 11.7 | 1964-09-28 | 1006 | 0 | SULFATE, TOTAL (MG/L AS SO4) | 9
475036 | COLD BRANCH BRIDGE | DUCK RIVER 11.7 | 1964-09-28 | 1006 | 0 | SILICA, TOTAL (MG/L AS SI02) | 9.3
475036 | COLD BRANCH BRIDGE | DUCK RIVER 11.7 | 1964-09-28 | 1006 | 0 | IRON, TOTAL (UG/L AS FE) | 1800
475036 | COLD BRANCH BRIDGE | DUCK RIVER 11.7 | 1964-09-28 | 1006 | 0 | MANGANESE, TOTAL (UG/L AS MN) | 250
475036 | COLD BRANCH BRIDGE | DUCK RIVER 11.7 | 1964-09-28 | 1006 | 0 | HARDNESS, CA MG CALCULATED (MG/L AS CACO3) | 110
475036 | COLD BRANCH BRIDGE | DUCK RIVER 11.7 | 1964-09-28 | 1006 | 0 | COMPOSITE LOCATION IN A CROSS SECTION | 5100
475036 | COLD BRANCH BRIDGE | DUCK RIVER 11.7 | 1971-06-08 | 900 | 0 | X-SEC. LOC., HORIZ (% FROM R BANK LOOK UPSTR.) | 50
475036 | COLD BRANCH BRIDGE | DUCK RIVER 11.7 | 1971-06-08 | 900 | 0 | MERCURY,TOT. IN BOT. DEPOS. (MG/KG AS HG DRY WGT) | 0.05
TVAC475037 | 35deg. 47min. 3sec. N | 35.7842 | 35 | 47 | 3 | 87deg. 31min. 21sec. W | -87.5225 | 87 | 31
475037 | HUDDLESTON BRIDGE | DUCK RIVER 64.0 | 1963-10-30 | 1130 | 0 | X-SEC. LOC., HORIZ (% FROM R BANK LOOK UPSTR.) | 50
475037 | HUDDLESTON BRIDGE | DUCK RIVER 64.0 | 1963-10-30 | 1130 | 0 | TEMPERATURE, WATER (DEGREES CENTIGRADE) | 15.4
475037 | HUDDLESTON BRIDGE | DUCK RIVER 64.0 | 1963-10-30 | 1130 | 0 | FLOW, STREAM, INSTANTANEOUS CFS | 340
475037 | HUDDLESTON BRIDGE | DUCK RIVER 64.0 | 1963-10-30 | 1130 | 0 | TURBIDITY, (JACKSON CANDLE UNITS) | 10
475037 | HUDDLESTON BRIDGE | DUCK RIVER 64.0 | 1963-10-30 | 1130 | 0 | COLOR (PLATINUM-COBALT UNITS) | 5
475037 | HUDDLESTON BRIDGE | DUCK RIVER 64.0 | 1963-10-30 | 1130 | 0 | ODOR (THRESHOLD NUMBER AT ROOM TEMPERATURE) | 1
475037 | HUDDLESTON BRIDGE | DUCK RIVER 64.0 | 1963-10-30 | 1130 | 0 | SPECIFIC CONDUCTANCE (UMHOS/CM @ 25C) | 260
475037 | HUDDLESTON BRIDGE | DUCK RIVER 64.0 | 1963-10-30 | 1130 | 0 | OXYGEN, DISSOLVED MG/L | 8.8
475037 | HUDDLESTON BRIDGE | DUCK RIVER 64.0 | 1963-10-30 | 1130 | 0 | OXYGEN, DISSOLVED, PERCENT OF SATURATION % | 86.2796
475037 | HUDDLESTON BRIDGE | DUCK RIVER 64.0 | 1963-10-30 | 1130 | 0 | BOD, 5 DAY, 20 DEG C MG/L | 1.9
475037 | HUDDLESTON BRIDGE | DUCK RIVER 64.0 | 1963-10-30 | 1130 | 0 | PH (STANDARD UNITS) | 7.9
475037 | HUDDLESTON BRIDGE | DUCK RIVER 64.0 | 1963-10-30 | 1130 | 0 | ALKALINITY, TOTAL (MG/L AS CACO3) | 96
475037 | HUDDLESTON BRIDGE | DUCK RIVER 64.0 | 1963-10-30 | 1130 | 0 | ALKALINITY, PHENOLPHTHALEIN (MG/L) | 0
475037 | HUDDLESTON BRIDGE | DUCK RIVER 64.0 | 1963-10-30 | 1130 | 0 | RESIDUE, TOTAL (MG/L) | 180
475037 | HUDDLESTON BRIDGE | DUCK RIVER 64.0 | 1963-10-30 | 1130 | 0 | RESIDUE, TOTAL FILTRABLE (DRIED AT 105C),MG/L | 160
475037 | HUDDLESTON BRIDGE | DUCK RIVER 64.0 | 1963-10-30 | 1130 | 0 | NITROGEN, ORGANIC, TOTAL (MG/L AS N) | 0.52
475037 | HUDDLESTON BRIDGE | DUCK RIVER 64.0 | 1963-10-30 | 1130 | 0 | NITROGEN, AMMONIA, TOTAL (MG/L AS N) | 0.01
475037 | HUDDLESTON BRIDGE | DUCK RIVER 64.0 | 1963-10-30 | 1130 | 0 | AMMONIA, UNIONZED (MG/L AS N) | 0.00021867
475037 | HUDDLESTON BRIDGE | DUCK RIVER 64.0 | 1963-10-30 | 1130 | 0 | NITRITE NITROGEN, TOTAL (MG/L AS N) | 0.01
475037 | HUDDLESTON BRIDGE | DUCK RIVER 64.0 | 1963-10-30 | 1130 | 0 | AMMONIA, UNIONIZED (CALC FR TEMP-PH-NH4) (MG/L) | 0.00026588
475037 | HUDDLESTON BRIDGE | DUCK RIVER 64.0 | 1963-10-30 | 1130 | 0 | NITRATE NITROGEN, TOTAL (MG/L AS N) | 0.01
475037 | HUDDLESTON BRIDGE | DUCK RIVER 64.0 | 1963-10-30 | 1130 | 0 | PHOSPHORUS, TOTAL (MG/L AS P) | 0.5542
475037 | HUDDLESTON BRIDGE | DUCK RIVER 64.0 | 1963-10-30 | 1130 | 0 | PHOSPHORUS, DISSOLVED (MG/L AS P) | 0.326
475037 | HUDDLESTON BRIDGE | DUCK RIVER 64.0 | 1963-10-30 | 1130 | 0 | CALCIUM, TOTAL (MG/L AS CA) | 38
475037 | HUDDLESTON BRIDGE | DUCK RIVER 64.0 | 1963-10-30 | 1130 | 0 | MAGNESIUM, TOTAL (MG/L AS MG) | 7
475037 | HUDDLESTON BRIDGE | DUCK RIVER 64.0 | 1963-10-30 | 1130 | 0 | SODIUM, TOTAL (MG/L AS NA) | 6.9
475037 | HUDDLESTON BRIDGE | DUCK RIVER 64.0 | 1963-10-30 | 1130 | 0 | POTASSIUM, TOTAL MG/L AS K) | 1.7
475037 | HUDDLESTON BRIDGE | DUCK RIVER 64.0 | 1963-10-30 | 1130 | 0 | CHLORIDE,TOTAL IN WATER MG/L | 6
475037 | HUDDLESTON BRIDGE | DUCK RIVER 64.0 | 1963-10-30 | 1130 | 0 | SULFATE, TOTAL (MG/L AS SO4) | 24
475037 | HUDDLESTON BRIDGE | DUCK RIVER 64.0 | 1963-10-30 | 1130 | 0 | SILICA, TOTAL (MG/L AS SI02) | 7.6
475037 | HUDDLESTON BRIDGE | DUCK RIVER 64.0 | 1963-10-30 | 1130 | 0 | IRON, TOTAL (UG/L AS FE) | 900
475037 | HUDDLESTON BRIDGE | DUCK RIVER 64.0 | 1963-10-30 | 1130 | 0 | IRON, DISSOLVED (UG/L AS FE) | 50
475037 | HUDDLESTON BRIDGE | DUCK RIVER 64.0 | 1963-10-30 | 1130 | 0 | MANGANESE, TOTAL (UG/L AS MN) | 100
475037 | HUDDLESTON BRIDGE | DUCK RIVER 64.0 | 1963-10-30 | 1130 | 0 | MANGANESE, DISSOLVED (UG/L AS MN) | 50
475037 | HUDDLESTON BRIDGE | DUCK RIVER 64.0 | 1963-10-30 | 1130 | 0 | COLIFORM,TOT,MPN,CONFIRMED TEST,35C (TUBE 31506) | 9400
475037 | HUDDLESTON BRIDGE | DUCK RIVER 64.0 | 1963-10-30 | 1130 | 0 | FECAL COLIFORM,MPN,EC MED,44.5C (TUBE 31614) | 1100
475037 | HUDDLESTON BRIDGE | DUCK RIVER 64.0 | 1963-10-30 | 1130 | 0 | HARDNESS, CA MG CALCULATED (MG/L AS CACO3) | 120
475037 | HUDDLESTON BRIDGE | DUCK RIVER 64.0 | 1963-12-03 | 820 | 0 | X-SEC. LOC., HORIZ (% FROM R BANK LOOK UPSTR.) | 50
475037 | HUDDLESTON BRIDGE | DUCK RIVER 64.0 | 1963-12-03 | 820 | 0 | TEMPERATURE, WATER (DEGREES CENTIGRADE) | 6.5
475037 | HUDDLESTON BRIDGE | DUCK RIVER 64.0 | 1963-12-03 | 820 | 0 | FLOW, STREAM, INSTANTANEOUS CFS | 580
475037 | HUDDLESTON BRIDGE | DUCK RIVER 64.0 | 1963-12-03 | 820 | 0 | TURBIDITY, (JACKSON CANDLE UNITS) | 15
475037 | HUDDLESTON BRIDGE | DUCK RIVER 64.0 | 1963-12-03 | 820 | 0 | COLOR (PLATINUM-COBALT UNITS) | 5
475037 | HUDDLESTON BRIDGE | DUCK RIVER 64.0 | 1963-12-03 | 820 | 0 | ODOR (THRESHOLD NUMBER AT ROOM TEMPERATURE) | 1
475037 | HUDDLESTON BRIDGE | DUCK RIVER 64.0 | 1963-12-03 | 820 | 0 | SPECIFIC CONDUCTANCE (UMHOS/CM @ 25C) | 260
475037 | HUDDLESTON BRIDGE | DUCK RIVER 64.0 | 1963-12-03 | 820 | 0 | OXYGEN, DISSOLVED MG/L | 11
475037 | HUDDLESTON BRIDGE | DUCK RIVER 64.0 | 1963-12-03 | 820 | 0 | OXYGEN, DISSOLVED, PERCENT OF SATURATION % | 88.0079
475037 | HUDDLESTON BRIDGE | DUCK RIVER 64.0 | 1963-12-03 | 820 | 0 | BOD, 5 DAY, 20 DEG C MG/L | 4.1
475037 | HUDDLESTON BRIDGE | DUCK RIVER 64.0 | 1963-12-03 | 820 | 0 | PH (STANDARD UNITS) | 7.8
475037 | HUDDLESTON BRIDGE | DUCK RIVER 64.0 | 1963-12-03 | 820 | 0 | ALKALINITY, TOTAL (MG/L AS CACO3) | 91
475037 | HUDDLESTON BRIDGE | DUCK RIVER 64.0 | 1963-12-03 | 820 | 0 | ALKALINITY, PHENOLPHTHALEIN (MG/L) | 0
475037 | HUDDLESTON BRIDGE | DUCK RIVER 64.0 | 1963-12-03 | 820 | 0 | RESIDUE, TOTAL (MG/L) | 160
475037 | HUDDLESTON BRIDGE | DUCK RIVER 64.0 | 1963-12-03 | 820 | 0 | RESIDUE, TOTAL FILTRABLE (DRIED AT 105C),MG/L | 140
475037 | HUDDLESTON BRIDGE | DUCK RIVER 64.0 | 1963-12-03 | 820 | 0 | NITROGEN, ORGANIC, TOTAL (MG/L AS N) | 0.02
475037 | HUDDLESTON BRIDGE | DUCK RIVER 64.0 | 1963-12-03 | 820 | 0 | NITROGEN, AMMONIA, TOTAL (MG/L AS N) | 0.02
475037 | HUDDLESTON BRIDGE | DUCK RIVER 64.0 | 1963-12-03 | 820 | 0 | AMMONIA, UNIONZED (MG/L AS N) | 0.00017602
475037 | HUDDLESTON BRIDGE | DUCK RIVER 64.0 | 1963-12-03 | 820 | 0 | NITRITE NITROGEN, TOTAL (MG/L AS N) | 0.01
475037 | HUDDLESTON BRIDGE | DUCK RIVER 64.0 | 1963-12-03 | 820 | 0 | AMMONIA, UNIONIZED (CALC FR TEMP-PH-NH4) (MG/L) | 0.00021402
475037 | HUDDLESTON BRIDGE | DUCK RIVER 64.0 | 1963-12-03 | 820 | 0 | NITRATE NITROGEN, TOTAL (MG/L AS N) | 0.01
475037 | HUDDLESTON BRIDGE | DUCK RIVER 64.0 | 1963-12-03 | 820 | 0 | PHOSPHORUS, TOTAL (MG/L AS P) | 0.8802
475037 | HUDDLESTON BRIDGE | DUCK RIVER 64.0 | 1963-12-03 | 820 | 0 | PHOSPHORUS, DISSOLVED (MG/L AS P) | 0.4564
475037 | HUDDLESTON BRIDGE | DUCK RIVER 64.0 | 1963-12-03 | 820 | 0 | CALCIUM, TOTAL (MG/L AS CA) | 38
475037 | HUDDLESTON BRIDGE | DUCK RIVER 64.0 | 1963-12-03 | 820 | 0 | MAGNESIUM, TOTAL (MG/L AS MG) | 6
475037 | HUDDLESTON BRIDGE | DUCK RIVER 64.0 | 1963-12-03 | 820 | 0 | SODIUM, TOTAL (MG/L AS NA) | 8.2
475037 | HUDDLESTON BRIDGE | DUCK RIVER 64.0 | 1963-12-03 | 820 | 0 | POTASSIUM, TOTAL MG/L AS K) | 2.7
475037 | HUDDLESTON BRIDGE | DUCK RIVER 64.0 | 1963-12-03 | 820 | 0 | CHLORIDE,TOTAL IN WATER MG/L | 8
475037 | HUDDLESTON BRIDGE | DUCK RIVER 64.0 | 1963-12-03 | 820 | 0 | SULFATE, TOTAL (MG/L AS SO4) | 24
475037 | HUDDLESTON BRIDGE | DUCK RIVER 64.0 | 1963-12-03 | 820 | 0 | SILICA, TOTAL (MG/L AS SI02) | 8.2
475037 | HUDDLESTON BRIDGE | DUCK RIVER 64.0 | 1963-12-03 | 820 | 0 | IRON, TOTAL (UG/L AS FE) | 400
475037 | HUDDLESTON BRIDGE | DUCK RIVER 64.0 | 1963-12-03 | 820 | 0 | IRON, DISSOLVED (UG/L AS FE) | 50
475037 | HUDDLESTON BRIDGE | DUCK RIVER 64.0 | 1963-12-03 | 820 | 0 | MANGANESE, TOTAL (UG/L AS MN) | 210
475037 | HUDDLESTON BRIDGE | DUCK RIVER 64.0 | 1963-12-03 | 820 | 0 | MANGANESE, DISSOLVED (UG/L AS MN) | 50
475037 | HUDDLESTON BRIDGE | DUCK RIVER 64.0 | 1963-12-03 | 820 | 0 | COLIFORM,TOT,MPN,CONFIRMED TEST,35C (TUBE 31506) | 9400
475037 | HUDDLESTON BRIDGE | DUCK RIVER 64.0 | 1963-12-03 | 820 | 0 | FECAL COLIFORM,MPN,EC MED,44.5C (TUBE 31614) | 3600
475037 | HUDDLESTON BRIDGE | DUCK RIVER 64.0 | 1963-12-03 | 820 | 0 | HARDNESS, CA MG CALCULATED (MG/L AS CACO3) | 120
475037 | HUDDLESTON BRIDGE | DUCK RIVER 64.0 | 1964-02-04 | 900 | 0 | X-SEC. LOC., HORIZ (% FROM R BANK LOOK UPSTR.) | 50
475037 | HUDDLESTON BRIDGE | DUCK RIVER 64.0 | 1964-02-04 | 900 | 0 | TEMPERATURE, WATER (DEGREES CENTIGRADE) | 6
475037 | HUDDLESTON BRIDGE | DUCK RIVER 64.0 | 1964-02-04 | 900 | 0 | FLOW, STREAM, INSTANTANEOUS CFS | 1700
475037 | HUDDLESTON BRIDGE | DUCK RIVER 64.0 | 1964-02-04 | 900 | 0 | TURBIDITY, (JACKSON CANDLE UNITS) | 25
475037 | HUDDLESTON BRIDGE | DUCK RIVER 64.0 | 1964-02-04 | 900 | 0 | COLOR (PLATINUM-COBALT UNITS) | 5
475037 | HUDDLESTON BRIDGE | DUCK RIVER 64.0 | 1964-02-04 | 900 | 0 | ODOR (THRESHOLD NUMBER AT ROOM TEMPERATURE) | 1
475037 | HUDDLESTON BRIDGE | DUCK RIVER 64.0 | 1964-02-04 | 900 | 0 | SPECIFIC CONDUCTANCE (UMHOS/CM @ 25C) | 290
475037 | HUDDLESTON BRIDGE | DUCK RIVER 64.0 | 1964-02-04 | 900 | 0 | OXYGEN, DISSOLVED MG/L | 11.4
475037 | HUDDLESTON BRIDGE | DUCK RIVER 64.0 | 1964-02-04 | 900 | 0 | OXYGEN, DISSOLVED, PERCENT OF SATURATION % | 91.2071
475037 | HUDDLESTON BRIDGE | DUCK RIVER 64.0 | 1964-02-04 | 900 | 0 | BOD, 5 DAY, 20 DEG C MG/L | 1
475037 | HUDDLESTON BRIDGE | DUCK RIVER 64.0 | 1964-02-04 | 900 | 0 | PH (STANDARD UNITS) | 8
475037 | HUDDLESTON BRIDGE | DUCK RIVER 64.0 | 1964-02-04 | 900 | 0 | ALKALINITY, TOTAL (MG/L AS CACO3) | 120
475037 | HUDDLESTON BRIDGE | DUCK RIVER 64.0 | 1964-02-04 | 900 | 0 | ALKALINITY, PHENOLPHTHALEIN (MG/L) | 0
475037 | HUDDLESTON BRIDGE | DUCK RIVER 64.0 | 1964-02-04 | 900 | 0 | RESIDUE, TOTAL (MG/L) | 190
475037 | HUDDLESTON BRIDGE | DUCK RIVER 64.0 | 1964-02-04 | 900 | 0 | RESIDUE, TOTAL FILTRABLE (DRIED AT 105C),MG/L | 170
475037 | HUDDLESTON BRIDGE | DUCK RIVER 64.0 | 1964-02-04 | 900 | 0 | NITROGEN, ORGANIC, TOTAL (MG/L AS N) | 0.08
475037 | HUDDLESTON BRIDGE | DUCK RIVER 64.0 | 1964-02-04 | 900 | 0 | NITROGEN, AMMONIA, TOTAL (MG/L AS N) | 0.01
475037 | HUDDLESTON BRIDGE | DUCK RIVER 64.0 | 1964-02-04 | 900 | 0 | AMMONIA, UNIONZED (MG/L AS N) | 0.00013337
475037 | HUDDLESTON BRIDGE | DUCK RIVER 64.0 | 1964-02-04 | 900 | 0 | NITRITE NITROGEN, TOTAL (MG/L AS N) | 0.01
475037 | HUDDLESTON BRIDGE | DUCK RIVER 64.0 | 1964-02-04 | 900 | 0 | AMMONIA, UNIONIZED (CALC FR TEMP-PH-NH4) (MG/L) | 0.00016216
475037 | HUDDLESTON BRIDGE | DUCK RIVER 64.0 | 1964-02-04 | 900 | 0 | NITRATE NITROGEN, TOTAL (MG/L AS N) | 0.19
475037 | HUDDLESTON BRIDGE | DUCK RIVER 64.0 | 1964-02-04 | 900 | 0 | PHOSPHORUS, TOTAL (MG/L AS P) | 0.815
475037 | HUDDLESTON BRIDGE | DUCK RIVER 64.0 | 1964-02-04 | 900 | 0 | PHOSPHORUS, DISSOLVED (MG/L AS P) | 0.4564
475037 | HUDDLESTON BRIDGE | DUCK RIVER 64.0 | 1964-02-04 | 900 | 0 | CALCIUM, TOTAL (MG/L AS CA) | 50
475037 | HUDDLESTON BRIDGE | DUCK RIVER 64.0 | 1964-02-04 | 900 | 0 | MAGNESIUM, TOTAL (MG/L AS MG) | 5.5
475037 | HUDDLESTON BRIDGE | DUCK RIVER 64.0 | 1964-02-04 | 900 | 0 | SODIUM, TOTAL (MG/L AS NA) | 2.8
475037 | HUDDLESTON BRIDGE | DUCK RIVER 64.0 | 1964-02-04 | 900 | 0 | POTASSIUM, TOTAL MG/L AS K) | 1.2
475037 | HUDDLESTON BRIDGE | DUCK RIVER 64.0 | 1964-02-04 | 900 | 0 | CHLORIDE,TOTAL IN WATER MG/L | 7
475037 | HUDDLESTON BRIDGE | DUCK RIVER 64.0 | 1964-02-04 | 900 | 0 | SULFATE, TOTAL (MG/L AS SO4) | 16
475037 | HUDDLESTON BRIDGE | DUCK RIVER 64.0 | 1964-02-04 | 900 | 0 | SILICA, TOTAL (MG/L AS SI02) | 7.6
475037 | HUDDLESTON BRIDGE | DUCK RIVER 64.0 | 1964-02-04 | 900 | 0 | IRON, TOTAL (UG/L AS FE) | 1800
475037 | HUDDLESTON BRIDGE | DUCK RIVER 64.0 | 1964-02-04 | 900 | 0 | IRON, DISSOLVED (UG/L AS FE) | 50
475037 | HUDDLESTON BRIDGE | DUCK RIVER 64.0 | 1964-02-04 | 900 | 0 | MANGANESE, TOTAL (UG/L AS MN) | 220
475037 | HUDDLESTON BRIDGE | DUCK RIVER 64.0 | 1964-02-04 | 900 | 0 | MANGANESE, DISSOLVED (UG/L AS MN) | 100
475037 | HUDDLESTON BRIDGE | DUCK RIVER 64.0 | 1964-02-04 | 900 | 0 | COLIFORM,TOT,MPN,CONFIRMED TEST,35C (TUBE 31506) | 230
475037 | HUDDLESTON BRIDGE | DUCK RIVER 64.0 | 1964-02-04 | 900 | 0 | FECAL COLIFORM,MPN,EC MED,44.5C (TUBE 31614) | 230
475037 | HUDDLESTON BRIDGE | DUCK RIVER 64.0 | 1964-02-04 | 900 | 0 | HARDNESS, CA MG CALCULATED (MG/L AS CACO3) | 150
475037 | HUDDLESTON BRIDGE | DUCK RIVER 64.0 | 1964-04-14 | 700 | 0 | X-SEC. LOC., HORIZ (% FROM R BANK LOOK UPSTR.) | 50
475037 | HUDDLESTON BRIDGE | DUCK RIVER 64.0 | 1964-04-14 | 700 | 0 | TEMPERATURE, WATER (DEGREES CENTIGRADE) | 14
475037 | HUDDLESTON BRIDGE | DUCK RIVER 64.0 | 1964-04-14 | 700 | 0 | FLOW, STREAM, INSTANTANEOUS CFS | 18500
475037 | HUDDLESTON BRIDGE | DUCK RIVER 64.0 | 1964-04-14 | 700 | 0 | TURBIDITY, (JACKSON CANDLE UNITS) | 450
475037 | HUDDLESTON BRIDGE | DUCK RIVER 64.0 | 1964-04-14 | 700 | 0 | COLOR (PLATINUM-COBALT UNITS) | 5
475037 | HUDDLESTON BRIDGE | DUCK RIVER 64.0 | 1964-04-14 | 700 | 0 | ODOR (THRESHOLD NUMBER AT ROOM TEMPERATURE) | 1
475037 | HUDDLESTON BRIDGE | DUCK RIVER 64.0 | 1964-04-14 | 700 | 0 | SPECIFIC CONDUCTANCE (UMHOS/CM @ 25C) | 150
475037 | HUDDLESTON BRIDGE | DUCK RIVER 64.0 | 1964-04-14 | 700 | 0 | OXYGEN, DISSOLVED MG/L | 8.9
475037 | HUDDLESTON BRIDGE | DUCK RIVER 64.0 | 1964-04-14 | 700 | 0 | OXYGEN, DISSOLVED, PERCENT OF SATURATION % | 85.5802
475037 | HUDDLESTON BRIDGE | DUCK RIVER 64.0 | 1964-04-14 | 700 | 0 | BOD, 5 DAY, 20 DEG C MG/L | 2.4
475037 | HUDDLESTON BRIDGE | DUCK RIVER 64.0 | 1964-04-14 | 700 | 0 | PH (STANDARD UNITS) | 7.7
475037 | HUDDLESTON BRIDGE | DUCK RIVER 64.0 | 1964-04-14 | 700 | 0 | ALKALINITY, TOTAL (MG/L AS CACO3) | 51
475037 | HUDDLESTON BRIDGE | DUCK RIVER 64.0 | 1964-04-14 | 700 | 0 | ALKALINITY, PHENOLPHTHALEIN (MG/L) | 0
475037 | HUDDLESTON BRIDGE | DUCK RIVER 64.0 | 1964-04-14 | 700 | 0 | RESIDUE, TOTAL (MG/L) | 690
475037 | HUDDLESTON BRIDGE | DUCK RIVER 64.0 | 1964-04-14 | 700 | 0 | RESIDUE, TOTAL FILTRABLE (DRIED AT 105C),MG/L | 80
475037 | HUDDLESTON BRIDGE | DUCK RIVER 64.0 | 1964-04-14 | 700 | 0 | NITROGEN, ORGANIC, TOTAL (MG/L AS N) | 1.2
475037 | HUDDLESTON BRIDGE | DUCK RIVER 64.0 | 1964-04-14 | 700 | 0 | NITROGEN, AMMONIA, TOTAL (MG/L AS N) | 0.01
475037 | HUDDLESTON BRIDGE | DUCK RIVER 64.0 | 1964-04-14 | 700 | 0 | AMMONIA, UNIONZED (MG/L AS N) | 0.00012526
475037 | HUDDLESTON BRIDGE | DUCK RIVER 64.0 | 1964-04-14 | 700 | 0 | NITRITE NITROGEN, TOTAL (MG/L AS N) | 0.01
475037 | HUDDLESTON BRIDGE | DUCK RIVER 64.0 | 1964-04-14 | 700 | 0 | AMMONIA, UNIONIZED (CALC FR TEMP-PH-NH4) (MG/L) | 0.0001523
475037 | HUDDLESTON BRIDGE | DUCK RIVER 64.0 | 1964-04-14 | 700 | 0 | NITRATE NITROGEN, TOTAL (MG/L AS N) | 0.01
475037 | HUDDLESTON BRIDGE | DUCK RIVER 64.0 | 1964-04-14 | 700 | 0 | PHOSPHORUS, TOTAL (MG/L AS P) | 3.26
475037 | HUDDLESTON BRIDGE | DUCK RIVER 64.0 | 1964-04-14 | 700 | 0 | PHOSPHORUS, DISSOLVED (MG/L AS P) | 0.5216
475037 | HUDDLESTON BRIDGE | DUCK RIVER 64.0 | 1964-04-14 | 700 | 0 | CALCIUM, TOTAL (MG/L AS CA) | 22
475037 | HUDDLESTON BRIDGE | DUCK RIVER 64.0 | 1964-04-14 | 700 | 0 | MAGNESIUM, TOTAL (MG/L AS MG) | 3
475037 | HUDDLESTON BRIDGE | DUCK RIVER 64.0 | 1964-04-14 | 700 | 0 | SODIUM, TOTAL (MG/L AS NA) | 1.2
475037 | HUDDLESTON BRIDGE | DUCK RIVER 64.0 | 1964-04-14 | 700 | 0 | POTASSIUM, TOTAL MG/L AS K) | 2.7
475037 | HUDDLESTON BRIDGE | DUCK RIVER 64.0 | 1964-04-14 | 700 | 0 | CHLORIDE,TOTAL IN WATER MG/L | 4
475037 | HUDDLESTON BRIDGE | DUCK RIVER 64.0 | 1964-04-14 | 700 | 0 | SULFATE, TOTAL (MG/L AS SO4) | 21
475037 | HUDDLESTON BRIDGE | DUCK RIVER 64.0 | 1964-04-14 | 700 | 0 | SILICA, TOTAL (MG/L AS SI02) | 7.9
475037 | HUDDLESTON BRIDGE | DUCK RIVER 64.0 | 1964-04-14 | 700 | 0 | IRON, TOTAL (UG/L AS FE) | 11000
475037 | HUDDLESTON BRIDGE | DUCK RIVER 64.0 | 1964-04-14 | 700 | 0 | MANGANESE, TOTAL (UG/L AS MN) | 1000
475037 | HUDDLESTON BRIDGE | DUCK RIVER 64.0 | 1964-04-14 | 700 | 0 | COLIFORM,TOT,MPN,CONFIRMED TEST,35C (TUBE 31506) | 240000
475037 | HUDDLESTON BRIDGE | DUCK RIVER 64.0 | 1964-04-14 | 700 | 0 | FECAL COLIFORM,MPN,EC MED,44.5C (TUBE 31614) | 9300
475037 | HUDDLESTON BRIDGE | DUCK RIVER 64.0 | 1964-04-14 | 700 | 0 | HARDNESS, CA MG CALCULATED (MG/L AS CACO3) | 67
475037 | HUDDLESTON BRIDGE | DUCK RIVER 64.0 | 1964-06-08 | 640 | 0 | X-SEC. LOC., HORIZ (% FROM R BANK LOOK UPSTR.) | 50
475037 | HUDDLESTON BRIDGE | DUCK RIVER 64.0 | 1964-06-08 | 640 | 0 | TEMPERATURE, WATER (DEGREES CENTIGRADE) | 23.6
475037 | HUDDLESTON BRIDGE | DUCK RIVER 64.0 | 1964-06-08 | 640 | 0 | FLOW, STREAM, INSTANTANEOUS CFS | 920
475037 | HUDDLESTON BRIDGE | DUCK RIVER 64.0 | 1964-06-08 | 640 | 0 | TURBIDITY, (JACKSON CANDLE UNITS) | 25
475037 | HUDDLESTON BRIDGE | DUCK RIVER 64.0 | 1964-06-08 | 640 | 0 | COLOR (PLATINUM-COBALT UNITS) | 10
475037 | HUDDLESTON BRIDGE | DUCK RIVER 64.0 | 1964-06-08 | 640 | 0 | ODOR (THRESHOLD NUMBER AT ROOM TEMPERATURE) | 1
475037 | HUDDLESTON BRIDGE | DUCK RIVER 64.0 | 1964-06-08 | 640 | 0 | SPECIFIC CONDUCTANCE (UMHOS/CM @ 25C) | 240
475037 | HUDDLESTON BRIDGE | DUCK RIVER 64.0 | 1964-06-08 | 640 | 0 | OXYGEN, DISSOLVED MG/L | 7.8
475037 | HUDDLESTON BRIDGE | DUCK RIVER 64.0 | 1964-06-08 | 640 | 0 | OXYGEN, DISSOLVED, PERCENT OF SATURATION % | 91.7699
475037 | HUDDLESTON BRIDGE | DUCK RIVER 64.0 | 1964-06-08 | 640 | 0 | BOD, 5 DAY, 20 DEG C MG/L | 4.4
475037 | HUDDLESTON BRIDGE | DUCK RIVER 64.0 | 1964-06-08 | 640 | 0 | PH (STANDARD UNITS) | 8.1
475037 | HUDDLESTON BRIDGE | DUCK RIVER 64.0 | 1964-06-08 | 640 | 0 | ALKALINITY, TOTAL (MG/L AS CACO3) | 96
475037 | HUDDLESTON BRIDGE | DUCK RIVER 64.0 | 1964-06-08 | 640 | 0 | ALKALINITY, PHENOLPHTHALEIN (MG/L) | 0
475037 | HUDDLESTON BRIDGE | DUCK RIVER 64.0 | 1964-06-08 | 640 | 0 | RESIDUE, TOTAL (MG/L) | 180
475037 | HUDDLESTON BRIDGE | DUCK RIVER 64.0 | 1964-06-08 | 640 | 0 | RESIDUE, TOTAL FILTRABLE (DRIED AT 105C),MG/L | 150
475037 | HUDDLESTON BRIDGE | DUCK RIVER 64.0 | 1964-06-08 | 640 | 0 | NITROGEN, ORGANIC, TOTAL (MG/L AS N) | 0.27
475037 | HUDDLESTON BRIDGE | DUCK RIVER 64.0 | 1964-06-08 | 640 | 0 | NITROGEN, AMMONIA, TOTAL (MG/L AS N) | 0.01
475037 | HUDDLESTON BRIDGE | DUCK RIVER 64.0 | 1964-06-08 | 640 | 0 | AMMONIA, UNIONZED (MG/L AS N) | 0.00060746
475037 | HUDDLESTON BRIDGE | DUCK RIVER 64.0 | 1964-06-08 | 640 | 0 | NITRITE NITROGEN, TOTAL (MG/L AS N) | 0.01
475037 | HUDDLESTON BRIDGE | DUCK RIVER 64.0 | 1964-06-08 | 640 | 0 | AMMONIA, UNIONIZED (CALC FR TEMP-PH-NH4) (MG/L) | 0.00073861
475037 | HUDDLESTON BRIDGE | DUCK RIVER 64.0 | 1964-06-08 | 640 | 0 | NITRATE NITROGEN, TOTAL (MG/L AS N) | 0.11
475037 | HUDDLESTON BRIDGE | DUCK RIVER 64.0 | 1964-06-08 | 640 | 0 | PHOSPHORUS, TOTAL (MG/L AS P) | 1.304
475037 | HUDDLESTON BRIDGE | DUCK RIVER 64.0 | 1964-06-08 | 640 | 0 | PHOSPHORUS, DISSOLVED (MG/L AS P) | 0.326
475037 | HUDDLESTON BRIDGE | DUCK RIVER 64.0 | 1964-06-08 | 640 | 0 | CALCIUM, TOTAL (MG/L AS CA) | 39
475037 | HUDDLESTON BRIDGE | DUCK RIVER 64.0 | 1964-06-08 | 640 | 0 | MAGNESIUM, TOTAL (MG/L AS MG) | 6
475037 | HUDDLESTON BRIDGE | DUCK RIVER 64.0 | 1964-06-08 | 640 | 0 | SODIUM, TOTAL (MG/L AS NA) | 3
475037 | HUDDLESTON BRIDGE | DUCK RIVER 64.0 | 1964-06-08 | 640 | 0 | POTASSIUM, TOTAL MG/L AS K) | 1.8
475037 | HUDDLESTON BRIDGE | DUCK RIVER 64.0 | 1964-06-08 | 640 | 0 | CHLORIDE,TOTAL IN WATER MG/L | 6
475037 | HUDDLESTON BRIDGE | DUCK RIVER 64.0 | 1964-06-08 | 640 | 0 | SULFATE, TOTAL (MG/L AS SO4) | 15
475037 | HUDDLESTON BRIDGE | DUCK RIVER 64.0 | 1964-06-08 | 640 | 0 | SILICA, TOTAL (MG/L AS SI02) | 4.6
475037 | HUDDLESTON BRIDGE | DUCK RIVER 64.0 | 1964-06-08 | 640 | 0 | IRON, TOTAL (UG/L AS FE) | 740
475037 | HUDDLESTON BRIDGE | DUCK RIVER 64.0 | 1964-06-08 | 640 | 0 | IRON, FERROUS (UG/L AS FE) | 50
475037 | HUDDLESTON BRIDGE | DUCK RIVER 64.0 | 1964-06-08 | 640 | 0 | MANGANESE, TOTAL (UG/L AS MN) | 30
475037 | HUDDLESTON BRIDGE | DUCK RIVER 64.0 | 1964-06-08 | 640 | 0 | COLIFORM,TOT,MPN,CONFIRMED TEST,35C (TUBE 31506) | 2300
475037 | HUDDLESTON BRIDGE | DUCK RIVER 64.0 | 1964-06-08 | 640 | 0 | FECAL COLIFORM,MPN,EC MED,44.5C (TUBE 31614) | 620
475037 | HUDDLESTON BRIDGE | DUCK RIVER 64.0 | 1964-06-08 | 640 | 0 | HARDNESS, CA MG CALCULATED (MG/L AS CACO3) | 120
475037 | HUDDLESTON BRIDGE | DUCK RIVER 64.0 | 1964-07-20 | 650 | 0 | X-SEC. LOC., HORIZ (% FROM R BANK LOOK UPSTR.) | 50
475037 | HUDDLESTON BRIDGE | DUCK RIVER 64.0 | 1964-07-20 | 650 | 0 | TEMPERATURE, WATER (DEGREES CENTIGRADE) | 25
475037 | HUDDLESTON BRIDGE | DUCK RIVER 64.0 | 1964-07-20 | 650 | 0 | FLOW, STREAM, INSTANTANEOUS CFS | 790
475037 | HUDDLESTON BRIDGE | DUCK RIVER 64.0 | 1964-07-20 | 650 | 0 | TURBIDITY, (JACKSON CANDLE UNITS) | 85
475037 | HUDDLESTON BRIDGE | DUCK RIVER 64.0 | 1964-07-20 | 650 | 0 | COLOR (PLATINUM-COBALT UNITS) | 10
475037 | HUDDLESTON BRIDGE | DUCK RIVER 64.0 | 1964-07-20 | 650 | 0 | ODOR (THRESHOLD NUMBER AT ROOM TEMPERATURE) | 1
475037 | HUDDLESTON BRIDGE | DUCK RIVER 64.0 | 1964-07-20 | 650 | 0 | SPECIFIC CONDUCTANCE (UMHOS/CM @ 25C) | 190
475037 | HUDDLESTON BRIDGE | DUCK RIVER 64.0 | 1964-07-20 | 650 | 0 | OXYGEN, DISSOLVED MG/L | 6.4
475037 | HUDDLESTON BRIDGE | DUCK RIVER 64.0 | 1964-07-20 | 650 | 0 | OXYGEN, DISSOLVED, PERCENT OF SATURATION % | 76.1941
475037 | HUDDLESTON BRIDGE | DUCK RIVER 64.0 | 1964-07-20 | 650 | 0 | BOD, 5 DAY, 20 DEG C MG/L | 3
475037 | HUDDLESTON BRIDGE | DUCK RIVER 64.0 | 1964-07-20 | 650 | 0 | PH (STANDARD UNITS) | 7.7
475037 | HUDDLESTON BRIDGE | DUCK RIVER 64.0 | 1964-07-20 | 650 | 0 | ALKALINITY, TOTAL (MG/L AS CACO3) | 69
475037 | HUDDLESTON BRIDGE | DUCK RIVER 64.0 | 1964-07-20 | 650 | 0 | ALKALINITY, PHENOLPHTHALEIN (MG/L) | 0
475037 | HUDDLESTON BRIDGE | DUCK RIVER 64.0 | 1964-07-20 | 650 | 0 | RESIDUE, TOTAL (MG/L) | 200
475037 | HUDDLESTON BRIDGE | DUCK RIVER 64.0 | 1964-07-20 | 650 | 0 | RESIDUE, TOTAL FILTRABLE (DRIED AT 105C),MG/L | 120
475037 | HUDDLESTON BRIDGE | DUCK RIVER 64.0 | 1964-07-20 | 650 | 0 | NITROGEN, ORGANIC, TOTAL (MG/L AS N) | 0.53
475037 | HUDDLESTON BRIDGE | DUCK RIVER 64.0 | 1964-07-20 | 650 | 0 | NITROGEN, AMMONIA, TOTAL (MG/L AS N) | 0.06
475037 | HUDDLESTON BRIDGE | DUCK RIVER 64.0 | 1964-07-20 | 650 | 0 | AMMONIA, UNIONZED (MG/L AS N) | 0.0016593
475037 | HUDDLESTON BRIDGE | DUCK RIVER 64.0 | 1964-07-20 | 650 | 0 | AMMONIA, UNIONIZED (CALC FR TEMP-PH-NH4) (MG/L) | 0.0020175
475037 | HUDDLESTON BRIDGE | DUCK RIVER 64.0 | 1964-07-20 | 650 | 0 | NITRATE NITROGEN, TOTAL (MG/L AS N) | 0.03
475037 | HUDDLESTON BRIDGE | DUCK RIVER 64.0 | 1964-07-20 | 650 | 0 | PHOSPHORUS, TOTAL (MG/L AS P) | 1.4344
475037 | HUDDLESTON BRIDGE | DUCK RIVER 64.0 | 1964-07-20 | 650 | 0 | PHOSPHORUS, DISSOLVED (MG/L AS P) | 0.5216
475037 | HUDDLESTON BRIDGE | DUCK RIVER 64.0 | 1964-07-20 | 650 | 0 | CALCIUM, TOTAL (MG/L AS CA) | 30
475037 | HUDDLESTON BRIDGE | DUCK RIVER 64.0 | 1964-07-20 | 650 | 0 | MAGNESIUM, TOTAL (MG/L AS MG) | 4
475037 | HUDDLESTON BRIDGE | DUCK RIVER 64.0 | 1964-07-20 | 650 | 0 | SODIUM, TOTAL (MG/L AS NA) | 3.2
475037 | HUDDLESTON BRIDGE | DUCK RIVER 64.0 | 1964-07-20 | 650 | 0 | POTASSIUM, TOTAL MG/L AS K) | 2
475037 | HUDDLESTON BRIDGE | DUCK RIVER 64.0 | 1964-07-20 | 650 | 0 | CHLORIDE,TOTAL IN WATER MG/L | 5
475037 | HUDDLESTON BRIDGE | DUCK RIVER 64.0 | 1964-07-20 | 650 | 0 | SULFATE, TOTAL (MG/L AS SO4) | 16
475037 | HUDDLESTON BRIDGE | DUCK RIVER 64.0 | 1964-07-20 | 650 | 0 | SILICA, TOTAL (MG/L AS SI02) | 7
475037 | HUDDLESTON BRIDGE | DUCK RIVER 64.0 | 1964-07-20 | 650 | 0 | IRON, TOTAL (UG/L AS FE) | 2800
475037 | HUDDLESTON BRIDGE | DUCK RIVER 64.0 | 1964-07-20 | 650 | 0 | IRON, FERROUS (UG/L AS FE) | 50
475037 | HUDDLESTON BRIDGE | DUCK RIVER 64.0 | 1964-07-20 | 650 | 0 | MANGANESE, TOTAL (UG/L AS MN) | 100
475037 | HUDDLESTON BRIDGE | DUCK RIVER 64.0 | 1964-07-20 | 650 | 0 | COLIFORM,TOT,MPN,CONFIRMED TEST,35C (TUBE 31506) | 9400
475037 | HUDDLESTON BRIDGE | DUCK RIVER 64.0 | 1964-07-20 | 650 | 0 | FECAL COLIFORM,MPN,EC MED,44.5C (TUBE 31614) | 230
475037 | HUDDLESTON BRIDGE | DUCK RIVER 64.0 | 1964-07-20 | 650 | 0 | HARDNESS, CA MG CALCULATED (MG/L AS CACO3) | 91
475037 | HUDDLESTON BRIDGE | DUCK RIVER 64.0 | 1964-08-18 | 700 | 0 | X-SEC. LOC., HORIZ (% FROM R BANK LOOK UPSTR.) | 50
475037 | HUDDLESTON BRIDGE | DUCK RIVER 64.0 | 1964-08-18 | 700 | 0 | TEMPERATURE, WATER (DEGREES CENTIGRADE) | 21
475037 | HUDDLESTON BRIDGE | DUCK RIVER 64.0 | 1964-08-18 | 700 | 0 | FLOW, STREAM, INSTANTANEOUS CFS | 5900
475037 | HUDDLESTON BRIDGE | DUCK RIVER 64.0 | 1964-08-18 | 700 | 0 | TURBIDITY, (JACKSON CANDLE UNITS) | 1500
475037 | HUDDLESTON BRIDGE | DUCK RIVER 64.0 | 1964-08-18 | 700 | 0 | COLOR (PLATINUM-COBALT UNITS) | 5
475037 | HUDDLESTON BRIDGE | DUCK RIVER 64.0 | 1964-08-18 | 700 | 0 | ODOR (THRESHOLD NUMBER AT ROOM TEMPERATURE) | 1
475037 | HUDDLESTON BRIDGE | DUCK RIVER 64.0 | 1964-08-18 | 700 | 0 | SPECIFIC CONDUCTANCE (UMHOS/CM @ 25C) | 190
475037 | HUDDLESTON BRIDGE | DUCK RIVER 64.0 | 1964-08-18 | 700 | 0 | OXYGEN, DISSOLVED MG/L | 10
475037 | HUDDLESTON BRIDGE | DUCK RIVER 64.0 | 1964-08-18 | 700 | 0 | OXYGEN, DISSOLVED, PERCENT OF SATURATION % | 111.12
475037 | HUDDLESTON BRIDGE | DUCK RIVER 64.0 | 1964-08-18 | 700 | 0 | BOD, 5 DAY, 20 DEG C MG/L | 2.7
475037 | HUDDLESTON BRIDGE | DUCK RIVER 64.0 | 1964-08-18 | 700 | 0 | PH (STANDARD UNITS) | 7.5
475037 | HUDDLESTON BRIDGE | DUCK RIVER 64.0 | 1964-08-18 | 700 | 0 | ALKALINITY, TOTAL (MG/L AS CACO3) | 84
475037 | HUDDLESTON BRIDGE | DUCK RIVER 64.0 | 1964-08-18 | 700 | 0 | ALKALINITY, PHENOLPHTHALEIN (MG/L) | 0
475037 | HUDDLESTON BRIDGE | DUCK RIVER 64.0 | 1964-08-18 | 700 | 0 | RESIDUE, TOTAL (MG/L) | 2800
475037 | HUDDLESTON BRIDGE | DUCK RIVER 64.0 | 1964-08-18 | 700 | 0 | RESIDUE, TOTAL FILTRABLE (DRIED AT 105C),MG/L | 90
475037 | HUDDLESTON BRIDGE | DUCK RIVER 64.0 | 1964-08-18 | 700 | 0 | NITROGEN, ORGANIC, TOTAL (MG/L AS N) | 1
475037 | HUDDLESTON BRIDGE | DUCK RIVER 64.0 | 1964-08-18 | 700 | 0 | NITROGEN, AMMONIA, TOTAL (MG/L AS N) | 0.08
475037 | HUDDLESTON BRIDGE | DUCK RIVER 64.0 | 1964-08-18 | 700 | 0 | AMMONIA, UNIONZED (MG/L AS N) | 0.0010635
475037 | HUDDLESTON BRIDGE | DUCK RIVER 64.0 | 1964-08-18 | 700 | 0 | NITRITE NITROGEN, TOTAL (MG/L AS N) | 0.01
475037 | HUDDLESTON BRIDGE | DUCK RIVER 64.0 | 1964-08-18 | 700 | 0 | AMMONIA, UNIONIZED (CALC FR TEMP-PH-NH4) (MG/L) | 0.0012931
475037 | HUDDLESTON BRIDGE | DUCK RIVER 64.0 | 1964-08-18 | 700 | 0 | NITRATE NITROGEN, TOTAL (MG/L AS N) | 0.01
475037 | HUDDLESTON BRIDGE | DUCK RIVER 64.0 | 1964-08-18 | 700 | 0 | PHOSPHORUS, TOTAL (MG/L AS P) | 28.362
475037 | HUDDLESTON BRIDGE | DUCK RIVER 64.0 | 1964-08-18 | 700 | 0 | PHOSPHORUS, DISSOLVED (MG/L AS P) | 0.489
475037 | HUDDLESTON BRIDGE | DUCK RIVER 64.0 | 1964-08-18 | 700 | 0 | CALCIUM, TOTAL (MG/L AS CA) | 40
475037 | HUDDLESTON BRIDGE | DUCK RIVER 64.0 | 1964-08-18 | 700 | 0 | MAGNESIUM, TOTAL (MG/L AS MG) | 6.5
475037 | HUDDLESTON BRIDGE | DUCK RIVER 64.0 | 1964-08-18 | 700 | 0 | SODIUM, TOTAL (MG/L AS NA) | 2.3
475037 | HUDDLESTON BRIDGE | DUCK RIVER 64.0 | 1964-08-18 | 700 | 0 | POTASSIUM, TOTAL MG/L AS K) | 5
475037 | HUDDLESTON BRIDGE | DUCK RIVER 64.0 | 1964-08-18 | 700 | 0 | CHLORIDE,TOTAL IN WATER MG/L | 8
475037 | HUDDLESTON BRIDGE | DUCK RIVER 64.0 | 1964-08-18 | 700 | 0 | SULFATE, TOTAL (MG/L AS SO4) | 10
475037 | HUDDLESTON BRIDGE | DUCK RIVER 64.0 | 1964-08-18 | 700 | 0 | SILICA, TOTAL (MG/L AS SI02) | 3.2
475037 | HUDDLESTON BRIDGE | DUCK RIVER 64.0 | 1964-08-18 | 700 | 0 | IRON, TOTAL (UG/L AS FE) | 140000
475037 | HUDDLESTON BRIDGE | DUCK RIVER 64.0 | 1964-08-18 | 700 | 0 | IRON, FERROUS (UG/L AS FE) | 50
475037 | HUDDLESTON BRIDGE | DUCK RIVER 64.0 | 1964-08-18 | 700 | 0 | MANGANESE, TOTAL (UG/L AS MN) | 12000
475037 | HUDDLESTON BRIDGE | DUCK RIVER 64.0 | 1964-08-18 | 700 | 0 | COLIFORM,TOT,MPN,CONFIRMED TEST,35C (TUBE 31506) | 36000
475037 | HUDDLESTON BRIDGE | DUCK RIVER 64.0 | 1964-08-18 | 700 | 0 | FECAL COLIFORM,MPN,EC MED,44.5C (TUBE 31614) | 23000
475037 | HUDDLESTON BRIDGE | DUCK RIVER 64.0 | 1964-08-18 | 700 | 0 | HARDNESS, CA MG CALCULATED (MG/L AS CACO3) | 130
475037 | HUDDLESTON BRIDGE | DUCK RIVER 64.0 | 1964-09-28 | 630 | 0 | X-SEC. LOC., HORIZ (% FROM R BANK LOOK UPSTR.) | 50
475037 | HUDDLESTON BRIDGE | DUCK RIVER 64.0 | 1964-09-28 | 630 | 0 | TEMPERATURE, WATER (DEGREES CENTIGRADE) | 19.1
475037 | HUDDLESTON BRIDGE | DUCK RIVER 64.0 | 1964-09-28 | 630 | 0 | FLOW, STREAM, INSTANTANEOUS CFS | 400
475037 | HUDDLESTON BRIDGE | DUCK RIVER 64.0 | 1964-09-28 | 630 | 0 | TURBIDITY, (JACKSON CANDLE UNITS) | 30
475037 | HUDDLESTON BRIDGE | DUCK RIVER 64.0 | 1964-09-28 | 630 | 0 | COLOR (PLATINUM-COBALT UNITS) | 5
475037 | HUDDLESTON BRIDGE | DUCK RIVER 64.0 | 1964-09-28 | 630 | 0 | ODOR (THRESHOLD NUMBER AT ROOM TEMPERATURE) | 2
475037 | HUDDLESTON BRIDGE | DUCK RIVER 64.0 | 1964-09-28 | 630 | 0 | SPECIFIC CONDUCTANCE (UMHOS/CM @ 25C) | 250
475037 | HUDDLESTON BRIDGE | DUCK RIVER 64.0 | 1964-09-28 | 630 | 0 | OXYGEN, DISSOLVED MG/L | 7.8
475037 | HUDDLESTON BRIDGE | DUCK RIVER 64.0 | 1964-09-28 | 630 | 0 | OXYGEN, DISSOLVED, PERCENT OF SATURATION % | 82.9843
475037 | HUDDLESTON BRIDGE | DUCK RIVER 64.0 | 1964-09-28 | 630 | 0 | BOD, 5 DAY, 20 DEG C MG/L | 1.8
475037 | HUDDLESTON BRIDGE | DUCK RIVER 64.0 | 1964-09-28 | 630 | 0 | PH (STANDARD UNITS) | 7.8
475037 | HUDDLESTON BRIDGE | DUCK RIVER 64.0 | 1964-09-28 | 630 | 0 | ALKALINITY, TOTAL (MG/L AS CACO3) | 94
475037 | HUDDLESTON BRIDGE | DUCK RIVER 64.0 | 1964-09-28 | 630 | 0 | ALKALINITY, PHENOLPHTHALEIN (MG/L) | 0
475037 | HUDDLESTON BRIDGE | DUCK RIVER 64.0 | 1964-09-28 | 630 | 0 | RESIDUE, TOTAL (MG/L) | 160
475037 | HUDDLESTON BRIDGE | DUCK RIVER 64.0 | 1964-09-28 | 630 | 0 | RESIDUE, TOTAL FILTRABLE (DRIED AT 105C),MG/L | 110
475037 | HUDDLESTON BRIDGE | DUCK RIVER 64.0 | 1964-09-28 | 630 | 0 | NITROGEN, ORGANIC, TOTAL (MG/L AS N) | 0.28
475037 | HUDDLESTON BRIDGE | DUCK RIVER 64.0 | 1964-09-28 | 630 | 0 | NITROGEN, AMMONIA, TOTAL (MG/L AS N) | 0.01
475037 | HUDDLESTON BRIDGE | DUCK RIVER 64.0 | 1964-09-28 | 630 | 0 | AMMONIA, UNIONZED (MG/L AS N) | 0.00022861
475037 | HUDDLESTON BRIDGE | DUCK RIVER 64.0 | 1964-09-28 | 630 | 0 | NITRITE NITROGEN, TOTAL (MG/L AS N) | 0.01
475037 | HUDDLESTON BRIDGE | DUCK RIVER 64.0 | 1964-09-28 | 630 | 0 | AMMONIA, UNIONIZED (CALC FR TEMP-PH-NH4) (MG/L) | 0.00027797
475037 | HUDDLESTON BRIDGE | DUCK RIVER 64.0 | 1964-09-28 | 630 | 0 | NITRATE NITROGEN, TOTAL (MG/L AS N) | 0.03
475037 | HUDDLESTON BRIDGE | DUCK RIVER 64.0 | 1964-09-28 | 630 | 0 | PHOSPHORUS, TOTAL (MG/L AS P) | 0.7172
475037 | HUDDLESTON BRIDGE | DUCK RIVER 64.0 | 1964-09-28 | 630 | 0 | PHOSPHORUS, DISSOLVED (MG/L AS P) | 0.4564
475037 | HUDDLESTON BRIDGE | DUCK RIVER 64.0 | 1964-09-28 | 630 | 0 | CALCIUM, TOTAL (MG/L AS CA) | 37
475037 | HUDDLESTON BRIDGE | DUCK RIVER 64.0 | 1964-09-28 | 630 | 0 | MAGNESIUM, TOTAL (MG/L AS MG) | 8.5
475037 | HUDDLESTON BRIDGE | DUCK RIVER 64.0 | 1964-09-28 | 630 | 0 | SODIUM, TOTAL (MG/L AS NA) | 4.9
475037 | HUDDLESTON BRIDGE | DUCK RIVER 64.0 | 1964-09-28 | 630 | 0 | POTASSIUM, TOTAL MG/L AS K) | 1.8
475037 | HUDDLESTON BRIDGE | DUCK RIVER 64.0 | 1964-09-28 | 630 | 0 | CHLORIDE,TOTAL IN WATER MG/L | 7
475037 | HUDDLESTON BRIDGE | DUCK RIVER 64.0 | 1964-09-28 | 630 | 0 | SULFATE, TOTAL (MG/L AS SO4) | 16
475037 | HUDDLESTON BRIDGE | DUCK RIVER 64.0 | 1964-09-28 | 630 | 0 | SILICA, TOTAL (MG/L AS SI02) | 1.4
475037 | HUDDLESTON BRIDGE | DUCK RIVER 64.0 | 1964-09-28 | 630 | 0 | IRON, TOTAL (UG/L AS FE) | 760
475037 | HUDDLESTON BRIDGE | DUCK RIVER 64.0 | 1964-09-28 | 630 | 0 | IRON, FERROUS (UG/L AS FE) | 50
475037 | HUDDLESTON BRIDGE | DUCK RIVER 64.0 | 1964-09-28 | 630 | 0 | MANGANESE, TOTAL (UG/L AS MN) | 120
475037 | HUDDLESTON BRIDGE | DUCK RIVER 64.0 | 1964-09-28 | 630 | 0 | COLIFORM,TOT,MPN,CONFIRMED TEST,35C (TUBE 31506) | 11000
475037 | HUDDLESTON BRIDGE | DUCK RIVER 64.0 | 1964-09-28 | 630 | 0 | FECAL COLIFORM,MPN,EC MED,44.5C (TUBE 31614) | 3600
475037 | HUDDLESTON BRIDGE | DUCK RIVER 64.0 | 1964-09-28 | 630 | 0 | HARDNESS, CA MG CALCULATED (MG/L AS CACO3) | 130
475037 | HUDDLESTON BRIDGE | DUCK RIVER 64.0 | 1973-05-02 | 820 | 0 | X-SEC. LOC., HORIZ (% FROM R BANK LOOK UPSTR.) | 50
475037 | HUDDLESTON BRIDGE | DUCK RIVER 64.0 | 1973-05-02 | 820 | 0 | NUMBER USED IN SAMPLE ACCOUNTING PROCEDURE | 884
475037 | HUDDLESTON BRIDGE | DUCK RIVER 64.0 | 1973-05-02 | 820 | 0 | TEMPERATURE, WATER (DEGREES CENTIGRADE) | 16.5
475037 | HUDDLESTON BRIDGE | DUCK RIVER 64.0 | 1973-05-02 | 820 | 0 | FLOW, STREAM, INSTANTANEOUS CFS | 6270
475037 | HUDDLESTON BRIDGE | DUCK RIVER 64.0 | 1973-05-02 | 820 | 0 | TURBIDITY, (JACKSON CANDLE UNITS) | 20
475037 | HUDDLESTON BRIDGE | DUCK RIVER 64.0 | 1973-05-02 | 820 | 0 | COLOR (PLATINUM-COBALT UNITS) | 10
475037 | HUDDLESTON BRIDGE | DUCK RIVER 64.0 | 1973-05-02 | 820 | 0 | COLOR,APPARENT(UNFILTERED SAMPLE) PLAT-COB UNITS | 20
475037 | HUDDLESTON BRIDGE | DUCK RIVER 64.0 | 1973-05-02 | 820 | 0 | SPECIFIC CONDUCTANCE (UMHOS/CM @ 25C) | 240
475037 | HUDDLESTON BRIDGE | DUCK RIVER 64.0 | 1973-05-02 | 820 | 0 | OXYGEN, DISSOLVED MG/L | 9.2
475037 | HUDDLESTON BRIDGE | DUCK RIVER 64.0 | 1973-05-02 | 820 | 0 | OXYGEN, DISSOLVED, PERCENT OF SATURATION % | 92.0036
475037 | HUDDLESTON BRIDGE | DUCK RIVER 64.0 | 1973-05-02 | 820 | 0 | BOD, 5 DAY, 20 DEG C MG/L | 1
475037 | HUDDLESTON BRIDGE | DUCK RIVER 64.0 | 1973-05-02 | 820 | 0 | COD, .025N K2CR2O7 MG/L | 6
475037 | HUDDLESTON BRIDGE | DUCK RIVER 64.0 | 1973-05-02 | 820 | 0 | PH (STANDARD UNITS) | 7.5
475037 | HUDDLESTON BRIDGE | DUCK RIVER 64.0 | 1973-05-02 | 820 | 0 | ALKALINITY, TOTAL (MG/L AS CACO3) | 89
475037 | HUDDLESTON BRIDGE | DUCK RIVER 64.0 | 1973-05-02 | 820 | 0 | ALKALINITY, PHENOLPHTHALEIN (MG/L) | 0
475037 | HUDDLESTON BRIDGE | DUCK RIVER 64.0 | 1973-05-02 | 820 | 0 | RESIDUE, TOTAL FILTRABLE (DRIED AT 105C),MG/L | 130
475037 | HUDDLESTON BRIDGE | DUCK RIVER 64.0 | 1973-05-02 | 820 | 0 | RESIDUE, TOTAL NONFILTRABLE (MG/L) | 16
475037 | HUDDLESTON BRIDGE | DUCK RIVER 64.0 | 1973-05-02 | 820 | 0 | NITROGEN, ORGANIC, TOTAL (MG/L AS N) | 0.07
475037 | HUDDLESTON BRIDGE | DUCK RIVER 64.0 | 1973-05-02 | 820 | 0 | NITROGEN, AMMONIA, TOTAL (MG/L AS N) | 0.02
475037 | HUDDLESTON BRIDGE | DUCK RIVER 64.0 | 1973-05-02 | 820 | 0 | AMMONIA, UNIONZED (MG/L AS N) | 0.0001915
475037 | HUDDLESTON BRIDGE | DUCK RIVER 64.0 | 1973-05-02 | 820 | 0 | AMMONIA, UNIONIZED (CALC FR TEMP-PH-NH4) (MG/L) | 0.00023284
475037 | HUDDLESTON BRIDGE | DUCK RIVER 64.0 | 1973-05-02 | 820 | 0 | NITRITE PLUS NITRATE, TOTAL 1 DET. (MG/L AS N) | 0.71
475037 | HUDDLESTON BRIDGE | DUCK RIVER 64.0 | 1973-05-02 | 820 | 0 | PHOSPHORUS, TOTAL (MG/L AS P) | 0.21516
475037 | HUDDLESTON BRIDGE | DUCK RIVER 64.0 | 1973-05-02 | 820 | 0 | PHOSPHORUS, DISSOLVED (MG/L AS P) | 0.18908
475037 | HUDDLESTON BRIDGE | DUCK RIVER 64.0 | 1973-05-02 | 820 | 0 | CALCIUM, TOTAL (MG/L AS CA) | 44
475037 | HUDDLESTON BRIDGE | DUCK RIVER 64.0 | 1973-05-02 | 820 | 0 | MAGNESIUM, TOTAL (MG/L AS MG) | 3.6
475037 | HUDDLESTON BRIDGE | DUCK RIVER 64.0 | 1973-05-02 | 820 | 0 | SODIUM, TOTAL (MG/L AS NA) | 1.5
475037 | HUDDLESTON BRIDGE | DUCK RIVER 64.0 | 1973-05-02 | 820 | 0 | POTASSIUM, TOTAL MG/L AS K) | 1
475037 | HUDDLESTON BRIDGE | DUCK RIVER 64.0 | 1973-05-02 | 820 | 0 | CHLORIDE,TOTAL IN WATER MG/L | 4
475037 | HUDDLESTON BRIDGE | DUCK RIVER 64.0 | 1973-05-02 | 820 | 0 | SULFATE, TOTAL (MG/L AS SO4) | 12
475037 | HUDDLESTON BRIDGE | DUCK RIVER 64.0 | 1973-05-02 | 820 | 0 | FLUORIDE, TOTAL (MG/L AS F) | 0.2
475037 | HUDDLESTON BRIDGE | DUCK RIVER 64.0 | 1973-05-02 | 820 | 0 | SILICA, TOTAL (MG/L AS SI02) | 6.3
475037 | HUDDLESTON BRIDGE | DUCK RIVER 64.0 | 1973-05-02 | 820 | 0 | ARSENIC, TOTAL (UG/L AS AS) | 5
475037 | HUDDLESTON BRIDGE | DUCK RIVER 64.0 | 1973-05-02 | 820 | 0 | BARIUM, TOTAL (UG/L AS BA) | 100
475037 | HUDDLESTON BRIDGE | DUCK RIVER 64.0 | 1973-05-02 | 820 | 0 | BERYLLIUM, TOTAL (UG/L AS BE) | 10
475037 | HUDDLESTON BRIDGE | DUCK RIVER 64.0 | 1973-05-02 | 820 | 0 | BORON, TOTAL (UG/L AS B) | 1000
475037 | HUDDLESTON BRIDGE | DUCK RIVER 64.0 | 1973-05-02 | 820 | 0 | CADMIUM, TOTAL (UG/L AS CD) | 1
475037 | HUDDLESTON BRIDGE | DUCK RIVER 64.0 | 1973-05-02 | 820 | 0 | CHROMIUM, TOTAL (UG/L AS CR) | 5
475037 | HUDDLESTON BRIDGE | DUCK RIVER 64.0 | 1973-05-02 | 820 | 0 | COPPER, TOTAL (UG/L AS CU) | 10
475037 | HUDDLESTON BRIDGE | DUCK RIVER 64.0 | 1973-05-02 | 820 | 0 | IRON, TOTAL (UG/L AS FE) | 840
475037 | HUDDLESTON BRIDGE | DUCK RIVER 64.0 | 1973-05-02 | 820 | 0 | IRON, DISSOLVED (UG/L AS FE) | 50
475037 | HUDDLESTON BRIDGE | DUCK RIVER 64.0 | 1973-05-02 | 820 | 0 | IRON, FERROUS (UG/L AS FE) | 90
475037 | HUDDLESTON BRIDGE | DUCK RIVER 64.0 | 1973-05-02 | 820 | 0 | LEAD, TOTAL (UG/L AS PB) | 10
475037 | HUDDLESTON BRIDGE | DUCK RIVER 64.0 | 1973-05-02 | 820 | 0 | MANGANESE, TOTAL (UG/L AS MN) | 80
475037 | HUDDLESTON BRIDGE | DUCK RIVER 64.0 | 1973-05-02 | 820 | 0 | MANGANESE, DISSOLVED (UG/L AS MN) | 20
475037 | HUDDLESTON BRIDGE | DUCK RIVER 64.0 | 1973-05-02 | 820 | 0 | NICKEL, TOTAL (UG/L AS NI) | 50
475037 | HUDDLESTON BRIDGE | DUCK RIVER 64.0 | 1973-05-02 | 820 | 0 | SILVER, TOTAL (UG/L AS AG) | 10
475037 | HUDDLESTON BRIDGE | DUCK RIVER 64.0 | 1973-05-02 | 820 | 0 | ZINC, TOTAL (UG/L AS ZN) | 10
475037 | HUDDLESTON BRIDGE | DUCK RIVER 64.0 | 1973-05-02 | 820 | 0 | ALUMINUM, TOTAL (UG/L AS AL) | 1100
475037 | HUDDLESTON BRIDGE | DUCK RIVER 64.0 | 1973-05-02 | 820 | 0 | SELENIUM, TOTAL (UG/L AS SE) | 1
475037 | HUDDLESTON BRIDGE | DUCK RIVER 64.0 | 1973-05-02 | 820 | 0 | COLIFORM,TOT,MEMBRANE FILTER,IMMED.M-ENDO MED,35C | 770
475037 | HUDDLESTON BRIDGE | DUCK RIVER 64.0 | 1973-05-02 | 820 | 0 | FECAL COLIFORM,MEMBR FILTER,M-FC BROTH,44.5 C | 180
475037 | HUDDLESTON BRIDGE | DUCK RIVER 64.0 | 1973-05-02 | 820 | 0 | HARDNESS, CA MG CALCULATED (MG/L AS CACO3) | 120
475037 | HUDDLESTON BRIDGE | DUCK RIVER 64.0 | 1973-05-02 | 820 | 0 | MERCURY, TOTAL (UG/L AS HG) | 0.2
475037 | HUDDLESTON BRIDGE | DUCK RIVER 64.0 | 1973-06-05 | 923 | 0 | X-SEC. LOC., HORIZ (% FROM R BANK LOOK UPSTR.) | 50
475037 | HUDDLESTON BRIDGE | DUCK RIVER 64.0 | 1973-06-05 | 923 | 0 | NUMBER USED IN SAMPLE ACCOUNTING PROCEDURE | 1285
475037 | HUDDLESTON BRIDGE | DUCK RIVER 64.0 | 1973-06-05 | 923 | 0 | TEMPERATURE, WATER (DEGREES CENTIGRADE) | 21.3
475037 | HUDDLESTON BRIDGE | DUCK RIVER 64.0 | 1973-06-05 | 923 | 0 | FLOW, STREAM, INSTANTANEOUS CFS | 4510
475037 | HUDDLESTON BRIDGE | DUCK RIVER 64.0 | 1973-06-05 | 923 | 0 | TURBIDITY, (JACKSON CANDLE UNITS) | 30
475037 | HUDDLESTON BRIDGE | DUCK RIVER 64.0 | 1973-06-05 | 923 | 0 | COLOR (PLATINUM-COBALT UNITS) | 15
475037 | HUDDLESTON BRIDGE | DUCK RIVER 64.0 | 1973-06-05 | 923 | 0 | COLOR,APPARENT(UNFILTERED SAMPLE) PLAT-COB UNITS | 50
475037 | HUDDLESTON BRIDGE | DUCK RIVER 64.0 | 1973-06-05 | 923 | 0 | SPECIFIC CONDUCTANCE (UMHOS/CM @ 25C) | 260
475037 | HUDDLESTON BRIDGE | DUCK RIVER 64.0 | 1973-06-05 | 923 | 0 | OXYGEN, DISSOLVED MG/L | 7
475037 | HUDDLESTON BRIDGE | DUCK RIVER 64.0 | 1973-06-05 | 923 | 0 | OXYGEN, DISSOLVED, PERCENT OF SATURATION % | 77.7809
475037 | HUDDLESTON BRIDGE | DUCK RIVER 64.0 | 1973-06-05 | 923 | 0 | BOD, 5 DAY, 20 DEG C MG/L | 1
475037 | HUDDLESTON BRIDGE | DUCK RIVER 64.0 | 1973-06-05 | 923 | 0 | COD, .025N K2CR2O7 MG/L | 8
475037 | HUDDLESTON BRIDGE | DUCK RIVER 64.0 | 1973-06-05 | 923 | 0 | PH (STANDARD UNITS) | 7.1
475037 | HUDDLESTON BRIDGE | DUCK RIVER 64.0 | 1973-06-05 | 923 | 0 | ALKALINITY, TOTAL (MG/L AS CACO3) | 110
475037 | HUDDLESTON BRIDGE | DUCK RIVER 64.0 | 1973-06-05 | 923 | 0 | ALKALINITY, PHENOLPHTHALEIN (MG/L) | 0
475037 | HUDDLESTON BRIDGE | DUCK RIVER 64.0 | 1973-06-05 | 923 | 0 | RESIDUE, TOTAL FILTRABLE (DRIED AT 105C),MG/L | 150
475037 | HUDDLESTON BRIDGE | DUCK RIVER 64.0 | 1973-06-05 | 923 | 0 | RESIDUE, TOTAL NONFILTRABLE (MG/L) | 48
475037 | HUDDLESTON BRIDGE | DUCK RIVER 64.0 | 1973-06-05 | 923 | 0 | NITROGEN, ORGANIC, TOTAL (MG/L AS N) | 0.22
475037 | HUDDLESTON BRIDGE | DUCK RIVER 64.0 | 1973-06-05 | 923 | 0 | NITROGEN, AMMONIA, TOTAL (MG/L AS N) | 0.04
475037 | HUDDLESTON BRIDGE | DUCK RIVER 64.0 | 1973-06-05 | 923 | 0 | AMMONIA, UNIONZED (MG/L AS N) | 0.00021808
475037 | HUDDLESTON BRIDGE | DUCK RIVER 64.0 | 1973-06-05 | 923 | 0 | AMMONIA, UNIONIZED (CALC FR TEMP-PH-NH4) (MG/L) | 0.00026516
475037 | HUDDLESTON BRIDGE | DUCK RIVER 64.0 | 1973-06-05 | 923 | 0 | NITRITE PLUS NITRATE, TOTAL 1 DET. (MG/L AS N) | 0.82
475037 | HUDDLESTON BRIDGE | DUCK RIVER 64.0 | 1973-06-05 | 923 | 0 | PHOSPHORUS, TOTAL (MG/L AS P) | 0.30318
475037 | HUDDLESTON BRIDGE | DUCK RIVER 64.0 | 1973-06-05 | 923 | 0 | PHOSPHORUS, DISSOLVED (MG/L AS P) | 0.17604
475037 | HUDDLESTON BRIDGE | DUCK RIVER 64.0 | 1973-06-05 | 923 | 0 | CALCIUM, TOTAL (MG/L AS CA) | 45
475037 | HUDDLESTON BRIDGE | DUCK RIVER 64.0 | 1973-06-05 | 923 | 0 | MAGNESIUM, TOTAL (MG/L AS MG) | 3.6
475037 | HUDDLESTON BRIDGE | DUCK RIVER 64.0 | 1973-06-05 | 923 | 0 | SODIUM, TOTAL (MG/L AS NA) | 1.8
475037 | HUDDLESTON BRIDGE | DUCK RIVER 64.0 | 1973-06-05 | 923 | 0 | POTASSIUM, TOTAL MG/L AS K) | 2.2
475037 | HUDDLESTON BRIDGE | DUCK RIVER 64.0 | 1973-06-05 | 923 | 0 | CHLORIDE,TOTAL IN WATER MG/L | 4
475037 | HUDDLESTON BRIDGE | DUCK RIVER 64.0 | 1973-06-05 | 923 | 0 | SULFATE, TOTAL (MG/L AS SO4) | 9
475037 | HUDDLESTON BRIDGE | DUCK RIVER 64.0 | 1973-06-05 | 923 | 0 | FLUORIDE, TOTAL (MG/L AS F) | 0.2
475037 | HUDDLESTON BRIDGE | DUCK RIVER 64.0 | 1973-06-05 | 923 | 0 | SILICA, TOTAL (MG/L AS SI02) | 6.4
475037 | HUDDLESTON BRIDGE | DUCK RIVER 64.0 | 1973-06-05 | 923 | 0 | ARSENIC, TOTAL (UG/L AS AS) | 5
475037 | HUDDLESTON BRIDGE | DUCK RIVER 64.0 | 1973-06-05 | 923 | 0 | BARIUM, TOTAL (UG/L AS BA) | 100
475037 | HUDDLESTON BRIDGE | DUCK RIVER 64.0 | 1973-06-05 | 923 | 0 | BERYLLIUM, TOTAL (UG/L AS BE) | 10
475037 | HUDDLESTON BRIDGE | DUCK RIVER 64.0 | 1973-06-05 | 923 | 0 | BORON, TOTAL (UG/L AS B) | 1000
475037 | HUDDLESTON BRIDGE | DUCK RIVER 64.0 | 1973-06-05 | 923 | 0 | CADMIUM, TOTAL (UG/L AS CD) | 1
475037 | HUDDLESTON BRIDGE | DUCK RIVER 64.0 | 1973-06-05 | 923 | 0 | CHROMIUM, TOTAL (UG/L AS CR) | 5
475037 | HUDDLESTON BRIDGE | DUCK RIVER 64.0 | 1973-06-05 | 923 | 0 | COPPER, TOTAL (UG/L AS CU) | 10
475037 | HUDDLESTON BRIDGE | DUCK RIVER 64.0 | 1973-06-05 | 923 | 0 | IRON, TOTAL (UG/L AS FE) | 1900
475037 | HUDDLESTON BRIDGE | DUCK RIVER 64.0 | 1973-06-05 | 923 | 0 | IRON, DISSOLVED (UG/L AS FE) | 110
475037 | HUDDLESTON BRIDGE | DUCK RIVER 64.0 | 1973-06-05 | 923 | 0 | IRON, FERROUS (UG/L AS FE) | 40
475037 | HUDDLESTON BRIDGE | DUCK RIVER 64.0 | 1973-06-05 | 923 | 0 | LEAD, TOTAL (UG/L AS PB) | 10
475037 | HUDDLESTON BRIDGE | DUCK RIVER 64.0 | 1973-06-05 | 923 | 0 | MANGANESE, TOTAL (UG/L AS MN) | 130
475037 | HUDDLESTON BRIDGE | DUCK RIVER 64.0 | 1973-06-05 | 923 | 0 | MANGANESE, DISSOLVED (UG/L AS MN) | 20
475037 | HUDDLESTON BRIDGE | DUCK RIVER 64.0 | 1973-06-05 | 923 | 0 | NICKEL, TOTAL (UG/L AS NI) | 50
475037 | HUDDLESTON BRIDGE | DUCK RIVER 64.0 | 1973-06-05 | 923 | 0 | SILVER, TOTAL (UG/L AS AG) | 10
475037 | HUDDLESTON BRIDGE | DUCK RIVER 64.0 | 1973-06-05 | 923 | 0 | ZINC, TOTAL (UG/L AS ZN) | 30
475037 | HUDDLESTON BRIDGE | DUCK RIVER 64.0 | 1973-06-05 | 923 | 0 | ALUMINUM, TOTAL (UG/L AS AL) | 2600
475037 | HUDDLESTON BRIDGE | DUCK RIVER 64.0 | 1973-06-05 | 923 | 0 | SELENIUM, TOTAL (UG/L AS SE) | 1
475037 | HUDDLESTON BRIDGE | DUCK RIVER 64.0 | 1973-06-05 | 923 | 0 | COLIFORM,TOT,MEMBRANE FILTER,IMMED.M-ENDO MED,35C | 2300
475037 | HUDDLESTON BRIDGE | DUCK RIVER 64.0 | 1973-06-05 | 923 | 0 | FECAL COLIFORM,MEMBR FILTER,M-FC BROTH,44.5 C | 290
475037 | HUDDLESTON BRIDGE | DUCK RIVER 64.0 | 1973-06-05 | 923 | 0 | HARDNESS, CA MG CALCULATED (MG/L AS CACO3) | 130
475037 | HUDDLESTON BRIDGE | DUCK RIVER 64.0 | 1973-06-05 | 923 | 0 | MERCURY, TOTAL (UG/L AS HG) | 0.2
475037 | HUDDLESTON BRIDGE | DUCK RIVER 64.0 | 1973-07-17 | 1145 | 0 | X-SEC. LOC., HORIZ (% FROM R BANK LOOK UPSTR.) | 50
475037 | HUDDLESTON BRIDGE | DUCK RIVER 64.0 | 1973-07-17 | 1145 | 0 | NUMBER USED IN SAMPLE ACCOUNTING PROCEDURE | 1932
475037 | HUDDLESTON BRIDGE | DUCK RIVER 64.0 | 1973-07-17 | 1145 | 0 | TEMPERATURE, WATER (DEGREES CENTIGRADE) | 24.7
475037 | HUDDLESTON BRIDGE | DUCK RIVER 64.0 | 1973-07-17 | 1145 | 0 | FLOW, STREAM, INSTANTANEOUS CFS | 7140
475037 | HUDDLESTON BRIDGE | DUCK RIVER 64.0 | 1973-07-17 | 1145 | 0 | TURBIDITY, (JACKSON CANDLE UNITS) | 100
475037 | HUDDLESTON BRIDGE | DUCK RIVER 64.0 | 1973-07-17 | 1145 | 0 | COLOR (PLATINUM-COBALT UNITS) | 25
475037 | HUDDLESTON BRIDGE | DUCK RIVER 64.0 | 1973-07-17 | 1145 | 0 | COLOR,APPARENT(UNFILTERED SAMPLE) PLAT-COB UNITS | 400
475037 | HUDDLESTON BRIDGE | DUCK RIVER 64.0 | 1973-07-17 | 1145 | 0 | SPECIFIC CONDUCTANCE (UMHOS/CM @ 25C) | 170
475037 | HUDDLESTON BRIDGE | DUCK RIVER 64.0 | 1973-07-17 | 1145 | 0 | OXYGEN, DISSOLVED MG/L | 6.5
475037 | HUDDLESTON BRIDGE | DUCK RIVER 64.0 | 1973-07-17 | 1145 | 0 | OXYGEN, DISSOLVED, PERCENT OF SATURATION % | 77.3839
475037 | HUDDLESTON BRIDGE | DUCK RIVER 64.0 | 1973-07-17 | 1145 | 0 | BOD, 5 DAY, 20 DEG C MG/L | 1.7
475037 | HUDDLESTON BRIDGE | DUCK RIVER 64.0 | 1973-07-17 | 1145 | 0 | COD, .025N K2CR2O7 MG/L | 21
475037 | HUDDLESTON BRIDGE | DUCK RIVER 64.0 | 1973-07-17 | 1145 | 0 | PH (STANDARD UNITS) | 7
475037 | HUDDLESTON BRIDGE | DUCK RIVER 64.0 | 1973-07-17 | 1145 | 0 | ALKALINITY, TOTAL (MG/L AS CACO3) | 75
475037 | HUDDLESTON BRIDGE | DUCK RIVER 64.0 | 1973-07-17 | 1145 | 0 | ALKALINITY, PHENOLPHTHALEIN (MG/L) | 0
475037 | HUDDLESTON BRIDGE | DUCK RIVER 64.0 | 1973-07-17 | 1145 | 0 | RESIDUE, TOTAL FILTRABLE (DRIED AT 105C),MG/L | 120
475037 | HUDDLESTON BRIDGE | DUCK RIVER 64.0 | 1973-07-17 | 1145 | 0 | RESIDUE, TOTAL NONFILTRABLE (MG/L) | 320
475037 | HUDDLESTON BRIDGE | DUCK RIVER 64.0 | 1973-07-17 | 1145 | 0 | NITROGEN, ORGANIC, TOTAL (MG/L AS N) | 0.94
475037 | HUDDLESTON BRIDGE | DUCK RIVER 64.0 | 1973-07-17 | 1145 | 0 | NITROGEN, AMMONIA, TOTAL (MG/L AS N) | 0.02
475037 | HUDDLESTON BRIDGE | DUCK RIVER 64.0 | 1973-07-17 | 1145 | 0 | AMMONIA, UNIONZED (MG/L AS N) | 0.0001105
475037 | HUDDLESTON BRIDGE | DUCK RIVER 64.0 | 1973-07-17 | 1145 | 0 | AMMONIA, UNIONIZED (CALC FR TEMP-PH-NH4) (MG/L) | 0.00013436
475037 | HUDDLESTON BRIDGE | DUCK RIVER 64.0 | 1973-07-17 | 1145 | 0 | NITRITE PLUS NITRATE, TOTAL 1 DET. (MG/L AS N) | 0.62
475037 | HUDDLESTON BRIDGE | DUCK RIVER 64.0 | 1973-07-17 | 1145 | 0 | PHOSPHORUS, TOTAL (MG/L AS P) | 1.6626
475037 | HUDDLESTON BRIDGE | DUCK RIVER 64.0 | 1973-07-17 | 1145 | 0 | PHOSPHORUS, DISSOLVED (MG/L AS P) | 0.2445
475037 | HUDDLESTON BRIDGE | DUCK RIVER 64.0 | 1973-07-17 | 1145 | 0 | CALCIUM, TOTAL (MG/L AS CA) | 34
475037 | HUDDLESTON BRIDGE | DUCK RIVER 64.0 | 1973-07-17 | 1145 | 0 | MAGNESIUM, TOTAL (MG/L AS MG) | 3.8
475037 | HUDDLESTON BRIDGE | DUCK RIVER 64.0 | 1973-07-17 | 1145 | 0 | SODIUM, TOTAL (MG/L AS NA) | 1.7
475037 | HUDDLESTON BRIDGE | DUCK RIVER 64.0 | 1973-07-17 | 1145 | 0 | POTASSIUM, TOTAL MG/L AS K) | 3.8
475037 | HUDDLESTON BRIDGE | DUCK RIVER 64.0 | 1973-07-17 | 1145 | 0 | CHLORIDE,TOTAL IN WATER MG/L | 4
475037 | HUDDLESTON BRIDGE | DUCK RIVER 64.0 | 1973-07-17 | 1145 | 0 | SULFATE, TOTAL (MG/L AS SO4) | 8
475037 | HUDDLESTON BRIDGE | DUCK RIVER 64.0 | 1973-07-17 | 1145 | 0 | FLUORIDE, TOTAL (MG/L AS F) | 0.16
475037 | HUDDLESTON BRIDGE | DUCK RIVER 64.0 | 1973-07-17 | 1145 | 0 | SILICA, TOTAL (MG/L AS SI02) | 4.2
475037 | HUDDLESTON BRIDGE | DUCK RIVER 64.0 | 1973-07-17 | 1145 | 0 | ARSENIC, TOTAL (UG/L AS AS) | 5
475037 | HUDDLESTON BRIDGE | DUCK RIVER 64.0 | 1973-07-17 | 1145 | 0 | BARIUM, TOTAL (UG/L AS BA) | 100
475037 | HUDDLESTON BRIDGE | DUCK RIVER 64.0 | 1973-07-17 | 1145 | 0 | BERYLLIUM, TOTAL (UG/L AS BE) | 10
475037 | HUDDLESTON BRIDGE | DUCK RIVER 64.0 | 1973-07-17 | 1145 | 0 | BORON, TOTAL (UG/L AS B) | 1000
475037 | HUDDLESTON BRIDGE | DUCK RIVER 64.0 | 1973-07-17 | 1145 | 0 | CADMIUM, TOTAL (UG/L AS CD) | 7
475037 | HUDDLESTON BRIDGE | DUCK RIVER 64.0 | 1973-07-17 | 1145 | 0 | CHROMIUM, TOTAL (UG/L AS CR) | 5
475037 | HUDDLESTON BRIDGE | DUCK RIVER 64.0 | 1973-07-17 | 1145 | 0 | COPPER, TOTAL (UG/L AS CU) | 140
475037 | HUDDLESTON BRIDGE | DUCK RIVER 64.0 | 1973-07-17 | 1145 | 0 | IRON, TOTAL (UG/L AS FE) | 8300
475037 | HUDDLESTON BRIDGE | DUCK RIVER 64.0 | 1973-07-17 | 1145 | 0 | IRON, DISSOLVED (UG/L AS FE) | 120
475037 | HUDDLESTON BRIDGE | DUCK RIVER 64.0 | 1973-07-17 | 1145 | 0 | IRON, FERROUS (UG/L AS FE) | 120
475037 | HUDDLESTON BRIDGE | DUCK RIVER 64.0 | 1973-07-17 | 1145 | 0 | LEAD, TOTAL (UG/L AS PB) | 28
475037 | HUDDLESTON BRIDGE | DUCK RIVER 64.0 | 1973-07-17 | 1145 | 0 | MANGANESE, TOTAL (UG/L AS MN) | 700
475037 | HUDDLESTON BRIDGE | DUCK RIVER 64.0 | 1973-07-17 | 1145 | 0 | MANGANESE, DISSOLVED (UG/L AS MN) | 10
475037 | HUDDLESTON BRIDGE | DUCK RIVER 64.0 | 1973-07-17 | 1145 | 0 | NICKEL, TOTAL (UG/L AS NI) | 50
475037 | HUDDLESTON BRIDGE | DUCK RIVER 64.0 | 1973-07-17 | 1145 | 0 | SILVER, TOTAL (UG/L AS AG) | 10
475037 | HUDDLESTON BRIDGE | DUCK RIVER 64.0 | 1973-07-17 | 1145 | 0 | ZINC, TOTAL (UG/L AS ZN) | 100
475037 | HUDDLESTON BRIDGE | DUCK RIVER 64.0 | 1973-07-17 | 1145 | 0 | ALUMINUM, TOTAL (UG/L AS AL) | 17000
475037 | HUDDLESTON BRIDGE | DUCK RIVER 64.0 | 1973-07-17 | 1145 | 0 | SELENIUM, TOTAL (UG/L AS SE) | 1
475037 | HUDDLESTON BRIDGE | DUCK RIVER 64.0 | 1973-07-17 | 1145 | 0 | COLIFORM,TOT,MEMBRANE FILTER,IMMED.M-ENDO MED,35C | 11000
475037 | HUDDLESTON BRIDGE | DUCK RIVER 64.0 | 1973-07-17 | 1145 | 0 | FECAL COLIFORM,MEMBR FILTER,M-FC BROTH,44.5 C | 1600
475037 | HUDDLESTON BRIDGE | DUCK RIVER 64.0 | 1973-07-17 | 1145 | 0 | HARDNESS, CA MG CALCULATED (MG/L AS CACO3) | 100
475037 | HUDDLESTON BRIDGE | DUCK RIVER 64.0 | 1973-07-17 | 1145 | 0 | MERCURY, TOTAL (UG/L AS HG) | 1.3
475037 | HUDDLESTON BRIDGE | DUCK RIVER 64.0 | 1973-08-09 | 922 | 0 | X-SEC. LOC., HORIZ (% FROM R BANK LOOK UPSTR.) | 50
475037 | HUDDLESTON BRIDGE | DUCK RIVER 64.0 | 1973-08-09 | 922 | 0 | NUMBER USED IN SAMPLE ACCOUNTING PROCEDURE | 2271
475037 | HUDDLESTON BRIDGE | DUCK RIVER 64.0 | 1973-08-09 | 922 | 0 | TEMPERATURE, WATER (DEGREES CENTIGRADE) | 25.3
475037 | HUDDLESTON BRIDGE | DUCK RIVER 64.0 | 1973-08-09 | 922 | 0 | FLOW, STREAM, INSTANTANEOUS CFS | 1100
475037 | HUDDLESTON BRIDGE | DUCK RIVER 64.0 | 1973-08-09 | 922 | 0 | TURBIDITY, (JACKSON CANDLE UNITS) | 15
475037 | HUDDLESTON BRIDGE | DUCK RIVER 64.0 | 1973-08-09 | 922 | 0 | COLOR (PLATINUM-COBALT UNITS) | 10
475037 | HUDDLESTON BRIDGE | DUCK RIVER 64.0 | 1973-08-09 | 922 | 0 | COLOR,APPARENT(UNFILTERED SAMPLE) PLAT-COB UNITS | 30
475037 | HUDDLESTON BRIDGE | DUCK RIVER 64.0 | 1973-08-09 | 922 | 0 | SPECIFIC CONDUCTANCE (UMHOS/CM @ 25C) | 250
475037 | HUDDLESTON BRIDGE | DUCK RIVER 64.0 | 1973-08-09 | 922 | 0 | OXYGEN, DISSOLVED MG/L | 7.5
475037 | HUDDLESTON BRIDGE | DUCK RIVER 64.0 | 1973-08-09 | 922 | 0 | OXYGEN, DISSOLVED, PERCENT OF SATURATION % | 89.2891
475037 | HUDDLESTON BRIDGE | DUCK RIVER 64.0 | 1973-08-09 | 922 | 0 | BOD, 5 DAY, 20 DEG C MG/L | 1
475037 | HUDDLESTON BRIDGE | DUCK RIVER 64.0 | 1973-08-09 | 922 | 0 | COD, .025N K2CR2O7 MG/L | 5
475037 | HUDDLESTON BRIDGE | DUCK RIVER 64.0 | 1973-08-09 | 922 | 0 | PH (STANDARD UNITS) | 7.4
475037 | HUDDLESTON BRIDGE | DUCK RIVER 64.0 | 1973-08-09 | 922 | 0 | ALKALINITY, TOTAL (MG/L AS CACO3) | 110
475037 | HUDDLESTON BRIDGE | DUCK RIVER 64.0 | 1973-08-09 | 922 | 0 | ALKALINITY, PHENOLPHTHALEIN (MG/L) | 0
475037 | HUDDLESTON BRIDGE | DUCK RIVER 64.0 | 1973-08-09 | 922 | 0 | RESIDUE, TOTAL FILTRABLE (DRIED AT 105C),MG/L | 160
475037 | HUDDLESTON BRIDGE | DUCK RIVER 64.0 | 1973-08-09 | 922 | 0 | RESIDUE, TOTAL NONFILTRABLE (MG/L) | 22
475037 | HUDDLESTON BRIDGE | DUCK RIVER 64.0 | 1973-08-09 | 922 | 0 | NITROGEN, ORGANIC, TOTAL (MG/L AS N) | 0.19
475037 | HUDDLESTON BRIDGE | DUCK RIVER 64.0 | 1973-08-09 | 922 | 0 | NITROGEN, AMMONIA, TOTAL (MG/L AS N) | 0.01
475037 | HUDDLESTON BRIDGE | DUCK RIVER 64.0 | 1973-08-09 | 922 | 0 | AMMONIA, UNIONZED (MG/L AS N) | 0.00014351
475037 | HUDDLESTON BRIDGE | DUCK RIVER 64.0 | 1973-08-09 | 922 | 0 | AMMONIA, UNIONIZED (CALC FR TEMP-PH-NH4) (MG/L) | 0.00017449
475037 | HUDDLESTON BRIDGE | DUCK RIVER 64.0 | 1973-08-09 | 922 | 0 | NITRITE PLUS NITRATE, TOTAL 1 DET. (MG/L AS N) | 0.57
475037 | HUDDLESTON BRIDGE | DUCK RIVER 64.0 | 1973-08-09 | 922 | 0 | PHOSPHORUS, TOTAL (MG/L AS P) | 0.25428
475037 | HUDDLESTON BRIDGE | DUCK RIVER 64.0 | 1973-08-09 | 922 | 0 | PHOSPHORUS, DISSOLVED (MG/L AS P) | 0.20538
475037 | HUDDLESTON BRIDGE | DUCK RIVER 64.0 | 1973-08-09 | 922 | 0 | CALCIUM, TOTAL (MG/L AS CA) | 43
475037 | HUDDLESTON BRIDGE | DUCK RIVER 64.0 | 1973-08-09 | 922 | 0 | MAGNESIUM, TOTAL (MG/L AS MG) | 3.9
475037 | HUDDLESTON BRIDGE | DUCK RIVER 64.0 | 1973-08-09 | 922 | 0 | SODIUM, TOTAL (MG/L AS NA) | 2.9
475037 | HUDDLESTON BRIDGE | DUCK RIVER 64.0 | 1973-08-09 | 922 | 0 | POTASSIUM, TOTAL MG/L AS K) | 2.1
475037 | HUDDLESTON BRIDGE | DUCK RIVER 64.0 | 1973-08-09 | 922 | 0 | CHLORIDE,TOTAL IN WATER MG/L | 4
475037 | HUDDLESTON BRIDGE | DUCK RIVER 64.0 | 1973-08-09 | 922 | 0 | SULFATE, TOTAL (MG/L AS SO4) | 10
475037 | HUDDLESTON BRIDGE | DUCK RIVER 64.0 | 1973-08-09 | 922 | 0 | FLUORIDE, TOTAL (MG/L AS F) | 0.22
475037 | HUDDLESTON BRIDGE | DUCK RIVER 64.0 | 1973-08-09 | 922 | 0 | SILICA, TOTAL (MG/L AS SI02) | 5.8
475037 | HUDDLESTON BRIDGE | DUCK RIVER 64.0 | 1973-08-09 | 922 | 0 | ARSENIC, TOTAL (UG/L AS AS) | 5
475037 | HUDDLESTON BRIDGE | DUCK RIVER 64.0 | 1973-08-09 | 922 | 0 | BARIUM, TOTAL (UG/L AS BA) | 100
475037 | HUDDLESTON BRIDGE | DUCK RIVER 64.0 | 1973-08-09 | 922 | 0 | BERYLLIUM, TOTAL (UG/L AS BE) | 10
475037 | HUDDLESTON BRIDGE | DUCK RIVER 64.0 | 1973-08-09 | 922 | 0 | BORON, TOTAL (UG/L AS B) | 1000
475037 | HUDDLESTON BRIDGE | DUCK RIVER 64.0 | 1973-08-09 | 922 | 0 | CADMIUM, TOTAL (UG/L AS CD) | 1
475037 | HUDDLESTON BRIDGE | DUCK RIVER 64.0 | 1973-08-09 | 922 | 0 | CHROMIUM, TOTAL (UG/L AS CR) | 5
475037 | HUDDLESTON BRIDGE | DUCK RIVER 64.0 | 1973-08-09 | 922 | 0 | COPPER, TOTAL (UG/L AS CU) | 10
475037 | HUDDLESTON BRIDGE | DUCK RIVER 64.0 | 1973-08-09 | 922 | 0 | IRON, TOTAL (UG/L AS FE) | 1200
475037 | HUDDLESTON BRIDGE | DUCK RIVER 64.0 | 1973-08-09 | 922 | 0 | IRON, DISSOLVED (UG/L AS FE) | 50
475037 | HUDDLESTON BRIDGE | DUCK RIVER 64.0 | 1973-08-09 | 922 | 0 | IRON, FERROUS (UG/L AS FE) | 120
475037 | HUDDLESTON BRIDGE | DUCK RIVER 64.0 | 1973-08-09 | 922 | 0 | LEAD, TOTAL (UG/L AS PB) | 10
475037 | HUDDLESTON BRIDGE | DUCK RIVER 64.0 | 1973-08-09 | 922 | 0 | MANGANESE, TOTAL (UG/L AS MN) | 90
475037 | HUDDLESTON BRIDGE | DUCK RIVER 64.0 | 1973-08-09 | 922 | 0 | MANGANESE, DISSOLVED (UG/L AS MN) | 20
475037 | HUDDLESTON BRIDGE | DUCK RIVER 64.0 | 1973-08-09 | 922 | 0 | NICKEL, TOTAL (UG/L AS NI) | 50
475037 | HUDDLESTON BRIDGE | DUCK RIVER 64.0 | 1973-08-09 | 922 | 0 | SILVER, TOTAL (UG/L AS AG) | 10
475037 | HUDDLESTON BRIDGE | DUCK RIVER 64.0 | 1973-08-09 | 922 | 0 | ZINC, TOTAL (UG/L AS ZN) | 40
475037 | HUDDLESTON BRIDGE | DUCK RIVER 64.0 | 1973-08-09 | 922 | 0 | ALUMINUM, TOTAL (UG/L AS AL) | 1500
475037 | HUDDLESTON BRIDGE | DUCK RIVER 64.0 | 1973-08-09 | 922 | 0 | SELENIUM, TOTAL (UG/L AS SE) | 1
475037 | HUDDLESTON BRIDGE | DUCK RIVER 64.0 | 1973-08-09 | 922 | 0 | COLIFORM,TOT,MEMBRANE FILTER,IMMED.M-ENDO MED,35C | 10
475037 | HUDDLESTON BRIDGE | DUCK RIVER 64.0 | 1973-08-09 | 922 | 0 | FECAL COLIFORM,MEMBR FILTER,M-FC BROTH,44.5 C | 10
475037 | HUDDLESTON BRIDGE | DUCK RIVER 64.0 | 1973-08-09 | 922 | 0 | HARDNESS, CA MG CALCULATED (MG/L AS CACO3) | 120
475037 | HUDDLESTON BRIDGE | DUCK RIVER 64.0 | 1973-08-09 | 922 | 0 | MERCURY, TOTAL (UG/L AS HG) | 0.4
475037 | HUDDLESTON BRIDGE | DUCK RIVER 64.0 | 1973-10-31 | 920 | 0 | X-SEC. LOC., HORIZ (% FROM R BANK LOOK UPSTR.) | 50
475037 | HUDDLESTON BRIDGE | DUCK RIVER 64.0 | 1973-10-31 | 920 | 0 | NUMBER USED IN SAMPLE ACCOUNTING PROCEDURE | 3238
475037 | HUDDLESTON BRIDGE | DUCK RIVER 64.0 | 1973-10-31 | 920 | 0 | TEMPERATURE, WATER (DEGREES CENTIGRADE) | 13.3
475037 | HUDDLESTON BRIDGE | DUCK RIVER 64.0 | 1973-10-31 | 920 | 0 | FLOW, STREAM, INSTANTANEOUS CFS | 1290
475037 | HUDDLESTON BRIDGE | DUCK RIVER 64.0 | 1973-10-31 | 920 | 0 | TURBIDITY, (JACKSON CANDLE UNITS) | 10
475037 | HUDDLESTON BRIDGE | DUCK RIVER 64.0 | 1973-10-31 | 920 | 0 | COLOR (PLATINUM-COBALT UNITS) | 10
475037 | HUDDLESTON BRIDGE | DUCK RIVER 64.0 | 1973-10-31 | 920 | 0 | COLOR,APPARENT(UNFILTERED SAMPLE) PLAT-COB UNITS | 15
475037 | HUDDLESTON BRIDGE | DUCK RIVER 64.0 | 1973-10-31 | 920 | 0 | SPECIFIC CONDUCTANCE (UMHOS/CM @ 25C) | 220
475037 | HUDDLESTON BRIDGE | DUCK RIVER 64.0 | 1973-10-31 | 920 | 0 | OXYGEN, DISSOLVED MG/L | 9.4
475037 | HUDDLESTON BRIDGE | DUCK RIVER 64.0 | 1973-10-31 | 920 | 0 | OXYGEN, DISSOLVED, PERCENT OF SATURATION % | 88.6857
475037 | HUDDLESTON BRIDGE | DUCK RIVER 64.0 | 1973-10-31 | 920 | 0 | BOD, 5 DAY, 20 DEG C MG/L | 1
475037 | HUDDLESTON BRIDGE | DUCK RIVER 64.0 | 1973-10-31 | 920 | 0 | COD, .025N K2CR2O7 MG/L | 4
475037 | HUDDLESTON BRIDGE | DUCK RIVER 64.0 | 1973-10-31 | 920 | 0 | PH (STANDARD UNITS) | 8
475037 | HUDDLESTON BRIDGE | DUCK RIVER 64.0 | 1973-10-31 | 920 | 0 | ALKALINITY, TOTAL (MG/L AS CACO3) | 95
475037 | HUDDLESTON BRIDGE | DUCK RIVER 64.0 | 1973-10-31 | 920 | 0 | ALKALINITY, PHENOLPHTHALEIN (MG/L) | 0
475037 | HUDDLESTON BRIDGE | DUCK RIVER 64.0 | 1973-10-31 | 920 | 0 | RESIDUE, TOTAL NONFILTRABLE (MG/L) | 16
475037 | HUDDLESTON BRIDGE | DUCK RIVER 64.0 | 1973-10-31 | 920 | 0 | NITROGEN, ORGANIC, TOTAL (MG/L AS N) | 0.11
475037 | HUDDLESTON BRIDGE | DUCK RIVER 64.0 | 1973-10-31 | 920 | 0 | NITROGEN, AMMONIA, TOTAL (MG/L AS N) | 0.01
475037 | HUDDLESTON BRIDGE | DUCK RIVER 64.0 | 1973-10-31 | 920 | 0 | AMMONIA, UNIONZED (MG/L AS N) | 0.00023429
475037 | HUDDLESTON BRIDGE | DUCK RIVER 64.0 | 1973-10-31 | 920 | 0 | AMMONIA, UNIONIZED (CALC FR TEMP-PH-NH4) (MG/L) | 0.00028486
475037 | HUDDLESTON BRIDGE | DUCK RIVER 64.0 | 1973-10-31 | 920 | 0 | NITRITE PLUS NITRATE, TOTAL 1 DET. (MG/L AS N) | 0.18
475037 | HUDDLESTON BRIDGE | DUCK RIVER 64.0 | 1973-10-31 | 920 | 0 | PHOSPHORUS, TOTAL (MG/L AS P) | 0.28688
475037 | HUDDLESTON BRIDGE | DUCK RIVER 64.0 | 1973-10-31 | 920 | 0 | PHOSPHORUS, DISSOLVED (MG/L AS P) | 0.27384
475037 | HUDDLESTON BRIDGE | DUCK RIVER 64.0 | 1973-10-31 | 920 | 0 | CALCIUM, TOTAL (MG/L AS CA) | 36
475037 | HUDDLESTON BRIDGE | DUCK RIVER 64.0 | 1973-10-31 | 920 | 0 | MAGNESIUM, TOTAL (MG/L AS MG) | 3.9
475037 | HUDDLESTON BRIDGE | DUCK RIVER 64.0 | 1973-10-31 | 920 | 0 | SODIUM, TOTAL (MG/L AS NA) | 5.5
475037 | HUDDLESTON BRIDGE | DUCK RIVER 64.0 | 1973-10-31 | 920 | 0 | POTASSIUM, TOTAL MG/L AS K) | 2
475037 | HUDDLESTON BRIDGE | DUCK RIVER 64.0 | 1973-10-31 | 920 | 0 | CHLORIDE,TOTAL IN WATER MG/L | 7
475037 | HUDDLESTON BRIDGE | DUCK RIVER 64.0 | 1973-10-31 | 920 | 0 | SULFATE, TOTAL (MG/L AS SO4) | 15
475037 | HUDDLESTON BRIDGE | DUCK RIVER 64.0 | 1973-10-31 | 920 | 0 | FLUORIDE, TOTAL (MG/L AS F) | 0.24
475037 | HUDDLESTON BRIDGE | DUCK RIVER 64.0 | 1973-10-31 | 920 | 0 | SILICA, TOTAL (MG/L AS SI02) | 3.1
475037 | HUDDLESTON BRIDGE | DUCK RIVER 64.0 | 1973-10-31 | 920 | 0 | ARSENIC, TOTAL (UG/L AS AS) | 5
475037 | HUDDLESTON BRIDGE | DUCK RIVER 64.0 | 1973-10-31 | 920 | 0 | BARIUM, TOTAL (UG/L AS BA) | 100
475037 | HUDDLESTON BRIDGE | DUCK RIVER 64.0 | 1973-10-31 | 920 | 0 | BERYLLIUM, TOTAL (UG/L AS BE) | 10
475037 | HUDDLESTON BRIDGE | DUCK RIVER 64.0 | 1973-10-31 | 920 | 0 | BORON, TOTAL (UG/L AS B) | 1000
475037 | HUDDLESTON BRIDGE | DUCK RIVER 64.0 | 1973-10-31 | 920 | 0 | CADMIUM, TOTAL (UG/L AS CD) | 3
475037 | HUDDLESTON BRIDGE | DUCK RIVER 64.0 | 1973-10-31 | 920 | 0 | CHROMIUM, TOTAL (UG/L AS CR) | 5
475037 | HUDDLESTON BRIDGE | DUCK RIVER 64.0 | 1973-10-31 | 920 | 0 | COPPER, TOTAL (UG/L AS CU) | 10
475037 | HUDDLESTON BRIDGE | DUCK RIVER 64.0 | 1973-10-31 | 920 | 0 | IRON, TOTAL (UG/L AS FE) | 600
475037 | HUDDLESTON BRIDGE | DUCK RIVER 64.0 | 1973-10-31 | 920 | 0 | IRON, DISSOLVED (UG/L AS FE) | 50
475037 | HUDDLESTON BRIDGE | DUCK RIVER 64.0 | 1973-10-31 | 920 | 0 | IRON, FERROUS (UG/L AS FE) | 110
475037 | HUDDLESTON BRIDGE | DUCK RIVER 64.0 | 1973-10-31 | 920 | 0 | LEAD, TOTAL (UG/L AS PB) | 59
475037 | HUDDLESTON BRIDGE | DUCK RIVER 64.0 | 1973-10-31 | 920 | 0 | MANGANESE, TOTAL (UG/L AS MN) | 60
475037 | HUDDLESTON BRIDGE | DUCK RIVER 64.0 | 1973-10-31 | 920 | 0 | MANGANESE, DISSOLVED (UG/L AS MN) | 10
475037 | HUDDLESTON BRIDGE | DUCK RIVER 64.0 | 1973-10-31 | 920 | 0 | NICKEL, TOTAL (UG/L AS NI) | 50
475037 | HUDDLESTON BRIDGE | DUCK RIVER 64.0 | 1973-10-31 | 920 | 0 | SILVER, TOTAL (UG/L AS AG) | 10
475037 | HUDDLESTON BRIDGE | DUCK RIVER 64.0 | 1973-10-31 | 920 | 0 | ZINC, TOTAL (UG/L AS ZN) | 10
475037 | HUDDLESTON BRIDGE | DUCK RIVER 64.0 | 1973-10-31 | 920 | 0 | ALUMINUM, TOTAL (UG/L AS AL) | 900
475037 | HUDDLESTON BRIDGE | DUCK RIVER 64.0 | 1973-10-31 | 920 | 0 | SELENIUM, TOTAL (UG/L AS SE) | 1
475037 | HUDDLESTON BRIDGE | DUCK RIVER 64.0 | 1973-10-31 | 920 | 0 | COLIFORM,TOT,MEMBRANE FILTER,IMMED.M-ENDO MED,35C | 110
475037 | HUDDLESTON BRIDGE | DUCK RIVER 64.0 | 1973-10-31 | 920 | 0 | FECAL COLIFORM,MEMBR FILTER,M-FC BROTH,44.5 C | 20
475037 | HUDDLESTON BRIDGE | DUCK RIVER 64.0 | 1973-10-31 | 920 | 0 | HARDNESS, CA MG CALCULATED (MG/L AS CACO3) | 110
475037 | HUDDLESTON BRIDGE | DUCK RIVER 64.0 | 1973-10-31 | 920 | 0 | RESIDUE,TOTAL FILTRABLE (DRIED AT 180C),MG/L | 150
475037 | HUDDLESTON BRIDGE | DUCK RIVER 64.0 | 1973-10-31 | 920 | 0 | MERCURY, TOTAL (UG/L AS HG) | 0.2
475037 | HUDDLESTON BRIDGE | DUCK RIVER 64.0 | 1974-02-20 | 840 | 0 | X-SEC. LOC., HORIZ (% FROM R BANK LOOK UPSTR.) | 50
475037 | HUDDLESTON BRIDGE | DUCK RIVER 64.0 | 1974-02-20 | 840 | 0 | TEMPERATURE, WATER (DEGREES CENTIGRADE) | 9.6
475037 | HUDDLESTON BRIDGE | DUCK RIVER 64.0 | 1974-02-20 | 840 | 0 | FLOW, STREAM, INSTANTANEOUS CFS | 9000
475037 | HUDDLESTON BRIDGE | DUCK RIVER 64.0 | 1974-02-20 | 840 | 0 | TURBIDITY, (JACKSON CANDLE UNITS) | 28
475037 | HUDDLESTON BRIDGE | DUCK RIVER 64.0 | 1974-02-20 | 840 | 0 | COLOR (PLATINUM-COBALT UNITS) | 35
475037 | HUDDLESTON BRIDGE | DUCK RIVER 64.0 | 1974-02-20 | 840 | 0 | COLOR,APPARENT(UNFILTERED SAMPLE) PLAT-COB UNITS | 60
475037 | HUDDLESTON BRIDGE | DUCK RIVER 64.0 | 1974-02-20 | 840 | 0 | SPECIFIC CONDUCTANCE (UMHOS/CM @ 25C) | 220
475037 | HUDDLESTON BRIDGE | DUCK RIVER 64.0 | 1974-02-20 | 840 | 0 | OXYGEN, DISSOLVED MG/L | 11.2
475037 | HUDDLESTON BRIDGE | DUCK RIVER 64.0 | 1974-02-20 | 840 | 0 | OXYGEN, DISSOLVED, PERCENT OF SATURATION % | 99.1182
475037 | HUDDLESTON BRIDGE | DUCK RIVER 64.0 | 1974-02-20 | 840 | 0 | BOD, 5 DAY, 20 DEG C MG/L | 1
475037 | HUDDLESTON BRIDGE | DUCK RIVER 64.0 | 1974-02-20 | 840 | 0 | COD, .025N K2CR2O7 MG/L | 4
475037 | HUDDLESTON BRIDGE | DUCK RIVER 64.0 | 1974-02-20 | 840 | 0 | PH (STANDARD UNITS) | 7.9
475037 | HUDDLESTON BRIDGE | DUCK RIVER 64.0 | 1974-02-20 | 840 | 0 | ALKALINITY, TOTAL (MG/L AS CACO3) | 94
475037 | HUDDLESTON BRIDGE | DUCK RIVER 64.0 | 1974-02-20 | 840 | 0 | ALKALINITY, PHENOLPHTHALEIN (MG/L) | 0
475037 | HUDDLESTON BRIDGE | DUCK RIVER 64.0 | 1974-02-20 | 840 | 0 | RESIDUE, TOTAL NONFILTRABLE (MG/L) | 36
475037 | HUDDLESTON BRIDGE | DUCK RIVER 64.0 | 1974-02-20 | 840 | 0 | NITROGEN, ORGANIC, TOTAL (MG/L AS N) | 0.12
475037 | HUDDLESTON BRIDGE | DUCK RIVER 64.0 | 1974-02-20 | 840 | 0 | NITROGEN, AMMONIA, TOTAL (MG/L AS N) | 0.03
475037 | HUDDLESTON BRIDGE | DUCK RIVER 64.0 | 1974-02-20 | 840 | 0 | AMMONIA, UNIONZED (MG/L AS N) | 0.00042298
475037 | HUDDLESTON BRIDGE | DUCK RIVER 64.0 | 1974-02-20 | 840 | 0 | AMMONIA, UNIONIZED (CALC FR TEMP-PH-NH4) (MG/L) | 0.0005143
475037 | HUDDLESTON BRIDGE | DUCK RIVER 64.0 | 1974-02-20 | 840 | 0 | NITRITE PLUS NITRATE, TOTAL 1 DET. (MG/L AS N) | 0.63
475037 | HUDDLESTON BRIDGE | DUCK RIVER 64.0 | 1974-02-20 | 840 | 0 | PHOSPHORUS, TOTAL (MG/L AS P) | 0.25
475037 | HUDDLESTON BRIDGE | DUCK RIVER 64.0 | 1974-02-20 | 840 | 0 | PHOSPHORUS, DISSOLVED (MG/L AS P) | 0.25
475037 | HUDDLESTON BRIDGE | DUCK RIVER 64.0 | 1974-02-20 | 840 | 0 | CALCIUM, TOTAL (MG/L AS CA) | 40
475037 | HUDDLESTON BRIDGE | DUCK RIVER 64.0 | 1974-02-20 | 840 | 0 | MAGNESIUM, TOTAL (MG/L AS MG) | 3.9
475037 | HUDDLESTON BRIDGE | DUCK RIVER 64.0 | 1974-02-20 | 840 | 0 | SODIUM, TOTAL (MG/L AS NA) | 1.5
475037 | HUDDLESTON BRIDGE | DUCK RIVER 64.0 | 1974-02-20 | 840 | 0 | POTASSIUM, TOTAL MG/L AS K) | 1.1
475037 | HUDDLESTON BRIDGE | DUCK RIVER 64.0 | 1974-02-20 | 840 | 0 | CHLORIDE,TOTAL IN WATER MG/L | 3
475037 | HUDDLESTON BRIDGE | DUCK RIVER 64.0 | 1974-02-20 | 840 | 0 | SULFATE, TOTAL (MG/L AS SO4) | 12
475037 | HUDDLESTON BRIDGE | DUCK RIVER 64.0 | 1974-02-20 | 840 | 0 | FLUORIDE, TOTAL (MG/L AS F) | 0.13
475037 | HUDDLESTON BRIDGE | DUCK RIVER 64.0 | 1974-02-20 | 840 | 0 | SILICA, TOTAL (MG/L AS SI02) | 6.1
475037 | HUDDLESTON BRIDGE | DUCK RIVER 64.0 | 1974-02-20 | 840 | 0 | ARSENIC, TOTAL (UG/L AS AS) | 5
475037 | HUDDLESTON BRIDGE | DUCK RIVER 64.0 | 1974-02-20 | 840 | 0 | BARIUM, TOTAL (UG/L AS BA) | 100
475037 | HUDDLESTON BRIDGE | DUCK RIVER 64.0 | 1974-02-20 | 840 | 0 | BERYLLIUM, TOTAL (UG/L AS BE) | 10
475037 | HUDDLESTON BRIDGE | DUCK RIVER 64.0 | 1974-02-20 | 840 | 0 | BORON, TOTAL (UG/L AS B) | 100
475037 | HUDDLESTON BRIDGE | DUCK RIVER 64.0 | 1974-02-20 | 840 | 0 | CADMIUM, TOTAL (UG/L AS CD) | 1
475037 | HUDDLESTON BRIDGE | DUCK RIVER 64.0 | 1974-02-20 | 840 | 0 | CHROMIUM, TOTAL (UG/L AS CR) | 5
475037 | HUDDLESTON BRIDGE | DUCK RIVER 64.0 | 1974-02-20 | 840 | 0 | COPPER, TOTAL (UG/L AS CU) | 20
475037 | HUDDLESTON BRIDGE | DUCK RIVER 64.0 | 1974-02-20 | 840 | 0 | IRON, TOTAL (UG/L AS FE) | 1700
475037 | HUDDLESTON BRIDGE | DUCK RIVER 64.0 | 1974-02-20 | 840 | 0 | IRON, DISSOLVED (UG/L AS FE) | 80
475037 | HUDDLESTON BRIDGE | DUCK RIVER 64.0 | 1974-02-20 | 840 | 0 | IRON, FERROUS (UG/L AS FE) | 100
475037 | HUDDLESTON BRIDGE | DUCK RIVER 64.0 | 1974-02-20 | 840 | 0 | LEAD, TOTAL (UG/L AS PB) | 10
475037 | HUDDLESTON BRIDGE | DUCK RIVER 64.0 | 1974-02-20 | 840 | 0 | MANGANESE, TOTAL (UG/L AS MN) | 110
475037 | HUDDLESTON BRIDGE | DUCK RIVER 64.0 | 1974-02-20 | 840 | 0 | MANGANESE, DISSOLVED (UG/L AS MN) | 10
475037 | HUDDLESTON BRIDGE | DUCK RIVER 64.0 | 1974-02-20 | 840 | 0 | NICKEL, TOTAL (UG/L AS NI) | 50
475037 | HUDDLESTON BRIDGE | DUCK RIVER 64.0 | 1974-02-20 | 840 | 0 | SILVER, TOTAL (UG/L AS AG) | 10
475037 | HUDDLESTON BRIDGE | DUCK RIVER 64.0 | 1974-02-20 | 840 | 0 | ZINC, TOTAL (UG/L AS ZN) | 10
475037 | HUDDLESTON BRIDGE | DUCK RIVER 64.0 | 1974-02-20 | 840 | 0 | ALUMINUM, TOTAL (UG/L AS AL) | 2900
475037 | HUDDLESTON BRIDGE | DUCK RIVER 64.0 | 1974-02-20 | 840 | 0 | SELENIUM, TOTAL (UG/L AS SE) | 1
475037 | HUDDLESTON BRIDGE | DUCK RIVER 64.0 | 1974-02-20 | 840 | 0 | COLIFORM,TOT,MEMBRANE FILTER,IMMED.M-ENDO MED,35C | 180
475037 | HUDDLESTON BRIDGE | DUCK RIVER 64.0 | 1974-02-20 | 840 | 0 | FECAL COLIFORM,MEMBR FILTER,M-FC BROTH,44.5 C | 40
475037 | HUDDLESTON BRIDGE | DUCK RIVER 64.0 | 1974-02-20 | 840 | 0 | HARDNESS, CA MG CALCULATED (MG/L AS CACO3) | 120
475037 | HUDDLESTON BRIDGE | DUCK RIVER 64.0 | 1974-02-20 | 840 | 0 | RESIDUE,TOTAL FILTRABLE (DRIED AT 180C),MG/L | 130
475037 | HUDDLESTON BRIDGE | DUCK RIVER 64.0 | 1974-02-20 | 840 | 0 | MERCURY, TOTAL (UG/L AS HG) | 0.2
475037 | HUDDLESTON BRIDGE | DUCK RIVER 64.0 | 1974-03-13 | 815 | 0 | X-SEC. LOC., HORIZ (% FROM R BANK LOOK UPSTR.) | 50
475037 | HUDDLESTON BRIDGE | DUCK RIVER 64.0 | 1974-03-13 | 815 | 0 | TEMPERATURE, WATER (DEGREES CENTIGRADE) | 15
475037 | HUDDLESTON BRIDGE | DUCK RIVER 64.0 | 1974-03-13 | 815 | 0 | TURBIDITY, (JACKSON CANDLE UNITS) | 7.2
475037 | HUDDLESTON BRIDGE | DUCK RIVER 64.0 | 1974-03-13 | 815 | 0 | COLOR (PLATINUM-COBALT UNITS) | 10
475037 | HUDDLESTON BRIDGE | DUCK RIVER 64.0 | 1974-03-13 | 815 | 0 | COLOR,APPARENT(UNFILTERED SAMPLE) PLAT-COB UNITS | 25
475037 | HUDDLESTON BRIDGE | DUCK RIVER 64.0 | 1974-03-13 | 815 | 0 | SPECIFIC CONDUCTANCE (UMHOS/CM @ 25C) | 260
475037 | HUDDLESTON BRIDGE | DUCK RIVER 64.0 | 1974-03-13 | 815 | 0 | OXYGEN, DISSOLVED MG/L | 9
475037 | HUDDLESTON BRIDGE | DUCK RIVER 64.0 | 1974-03-13 | 815 | 0 | OXYGEN, DISSOLVED, PERCENT OF SATURATION % | 88.2388
475037 | HUDDLESTON BRIDGE | DUCK RIVER 64.0 | 1974-03-13 | 815 | 0 | BOD, 5 DAY, 20 DEG C MG/L | 1
475037 | HUDDLESTON BRIDGE | DUCK RIVER 64.0 | 1974-03-13 | 815 | 0 | COD, .025N K2CR2O7 MG/L | 4
475037 | HUDDLESTON BRIDGE | DUCK RIVER 64.0 | 1974-03-13 | 815 | 0 | PH (STANDARD UNITS) | 7.7
475037 | HUDDLESTON BRIDGE | DUCK RIVER 64.0 | 1974-03-13 | 815 | 0 | ALKALINITY, TOTAL (MG/L AS CACO3) | 110
475037 | HUDDLESTON BRIDGE | DUCK RIVER 64.0 | 1974-03-13 | 815 | 0 | ALKALINITY, PHENOLPHTHALEIN (MG/L) | 0
475037 | HUDDLESTON BRIDGE | DUCK RIVER 64.0 | 1974-03-13 | 815 | 0 | RESIDUE, TOTAL NONFILTRABLE (MG/L) | 11
475037 | HUDDLESTON BRIDGE | DUCK RIVER 64.0 | 1974-03-13 | 815 | 0 | NITROGEN, ORGANIC, TOTAL (MG/L AS N) | 0.1
475037 | HUDDLESTON BRIDGE | DUCK RIVER 64.0 | 1974-03-13 | 815 | 0 | NITROGEN, AMMONIA, TOTAL (MG/L AS N) | 0.02
475037 | HUDDLESTON BRIDGE | DUCK RIVER 64.0 | 1974-03-13 | 815 | 0 | AMMONIA, UNIONZED (MG/L AS N) | 0.00027001
475037 | HUDDLESTON BRIDGE | DUCK RIVER 64.0 | 1974-03-13 | 815 | 0 | AMMONIA, UNIONIZED (CALC FR TEMP-PH-NH4) (MG/L) | 0.00032831
475037 | HUDDLESTON BRIDGE | DUCK RIVER 64.0 | 1974-03-13 | 815 | 0 | NITRITE PLUS NITRATE, TOTAL 1 DET. (MG/L AS N) | 0.53
475037 | HUDDLESTON BRIDGE | DUCK RIVER 64.0 | 1974-03-13 | 815 | 0 | PHOSPHORUS, TOTAL (MG/L AS P) | 0.28
475037 | HUDDLESTON BRIDGE | DUCK RIVER 64.0 | 1974-03-13 | 815 | 0 | PHOSPHORUS, DISSOLVED (MG/L AS P) | 0.26
475037 | HUDDLESTON BRIDGE | DUCK RIVER 64.0 | 1974-03-13 | 815 | 0 | CALCIUM, TOTAL (MG/L AS CA) | 55
475037 | HUDDLESTON BRIDGE | DUCK RIVER 64.0 | 1974-03-13 | 815 | 0 | MAGNESIUM, TOTAL (MG/L AS MG) | 4.2
475037 | HUDDLESTON BRIDGE | DUCK RIVER 64.0 | 1974-03-13 | 815 | 0 | SODIUM, TOTAL (MG/L AS NA) | 2.2
475037 | HUDDLESTON BRIDGE | DUCK RIVER 64.0 | 1974-03-13 | 815 | 0 | POTASSIUM, TOTAL MG/L AS K) | 1.2
475037 | HUDDLESTON BRIDGE | DUCK RIVER 64.0 | 1974-03-13 | 815 | 0 | CHLORIDE,TOTAL IN WATER MG/L | 4
475037 | HUDDLESTON BRIDGE | DUCK RIVER 64.0 | 1974-03-13 | 815 | 0 | SULFATE, TOTAL (MG/L AS SO4) | 14
475037 | HUDDLESTON BRIDGE | DUCK RIVER 64.0 | 1974-03-13 | 815 | 0 | FLUORIDE, TOTAL (MG/L AS F) | 0.19
475037 | HUDDLESTON BRIDGE | DUCK RIVER 64.0 | 1974-03-13 | 815 | 0 | SILICA, TOTAL (MG/L AS SI02) | 4.5
475037 | HUDDLESTON BRIDGE | DUCK RIVER 64.0 | 1974-03-13 | 815 | 0 | ARSENIC, TOTAL (UG/L AS AS) | 5
475037 | HUDDLESTON BRIDGE | DUCK RIVER 64.0 | 1974-03-13 | 815 | 0 | BARIUM, TOTAL (UG/L AS BA) | 100
475037 | HUDDLESTON BRIDGE | DUCK RIVER 64.0 | 1974-03-13 | 815 | 0 | BERYLLIUM, TOTAL (UG/L AS BE) | 10
475037 | HUDDLESTON BRIDGE | DUCK RIVER 64.0 | 1974-03-13 | 815 | 0 | BORON, TOTAL (UG/L AS B) | 100
475037 | HUDDLESTON BRIDGE | DUCK RIVER 64.0 | 1974-03-13 | 815 | 0 | CADMIUM, TOTAL (UG/L AS CD) | 5
475037 | HUDDLESTON BRIDGE | DUCK RIVER 64.0 | 1974-03-13 | 815 | 0 | CHROMIUM, TOTAL (UG/L AS CR) | 5
475037 | HUDDLESTON BRIDGE | DUCK RIVER 64.0 | 1974-03-13 | 815 | 0 | COPPER, TOTAL (UG/L AS CU) | 20
475037 | HUDDLESTON BRIDGE | DUCK RIVER 64.0 | 1974-03-13 | 815 | 0 | IRON, TOTAL (UG/L AS FE) | 790
475037 | HUDDLESTON BRIDGE | DUCK RIVER 64.0 | 1974-03-13 | 815 | 0 | IRON, DISSOLVED (UG/L AS FE) | 50
475037 | HUDDLESTON BRIDGE | DUCK RIVER 64.0 | 1974-03-13 | 815 | 0 | IRON, FERROUS (UG/L AS FE) | 70
475037 | HUDDLESTON BRIDGE | DUCK RIVER 64.0 | 1974-03-13 | 815 | 0 | LEAD, TOTAL (UG/L AS PB) | 16
475037 | HUDDLESTON BRIDGE | DUCK RIVER 64.0 | 1974-03-13 | 815 | 0 | MANGANESE, TOTAL (UG/L AS MN) | 40
475037 | HUDDLESTON BRIDGE | DUCK RIVER 64.0 | 1974-03-13 | 815 | 0 | MANGANESE, DISSOLVED (UG/L AS MN) | 10
475037 | HUDDLESTON BRIDGE | DUCK RIVER 64.0 | 1974-03-13 | 815 | 0 | NICKEL, TOTAL (UG/L AS NI) | 50
475037 | HUDDLESTON BRIDGE | DUCK RIVER 64.0 | 1974-03-13 | 815 | 0 | SILVER, TOTAL (UG/L AS AG) | 10
475037 | HUDDLESTON BRIDGE | DUCK RIVER 64.0 | 1974-03-13 | 815 | 0 | ZINC, TOTAL (UG/L AS ZN) | 10
475037 | HUDDLESTON BRIDGE | DUCK RIVER 64.0 | 1974-03-13 | 815 | 0 | ALUMINUM, TOTAL (UG/L AS AL) | 1200
475037 | HUDDLESTON BRIDGE | DUCK RIVER 64.0 | 1974-03-13 | 815 | 0 | SELENIUM, TOTAL (UG/L AS SE) | 2
475037 | HUDDLESTON BRIDGE | DUCK RIVER 64.0 | 1974-03-13 | 815 | 0 | COLIFORM,TOT,MEMBRANE FILTER,IMMED.M-ENDO MED,35C | 10
475037 | HUDDLESTON BRIDGE | DUCK RIVER 64.0 | 1974-03-13 | 815 | 0 | FECAL COLIFORM,MEMBR FILTER,M-FC BROTH,44.5 C | 10
475037 | HUDDLESTON BRIDGE | DUCK RIVER 64.0 | 1974-03-13 | 815 | 0 | HARDNESS, CA MG CALCULATED (MG/L AS CACO3) | 150
475037 | HUDDLESTON BRIDGE | DUCK RIVER 64.0 | 1974-03-13 | 815 | 0 | RESIDUE,TOTAL FILTRABLE (DRIED AT 180C),MG/L | 140
475037 | HUDDLESTON BRIDGE | DUCK RIVER 64.0 | 1974-03-13 | 815 | 0 | MERCURY, TOTAL (UG/L AS HG) | 0.2
475037 | HUDDLESTON BRIDGE | DUCK RIVER 64.0 | 1974-03-13 | 900 | 0 | FLOW, STREAM, INSTANTANEOUS CFS | 3340
475037 | HUDDLESTON BRIDGE | DUCK RIVER 64.0 | 1977-06-23 | 1050 | 0 | X-SEC. LOC., HORIZ (% FROM R BANK LOOK UPSTR.) | 50
475037 | HUDDLESTON BRIDGE | DUCK RIVER 64.0 | 1977-06-23 | 1050 | 0 | TEMPERATURE, WATER (DEGREES CENTIGRADE) | 28
475037 | HUDDLESTON BRIDGE | DUCK RIVER 64.0 | 1977-06-23 | 1050 | 0 | TURBIDITY, (JACKSON CANDLE UNITS) | 17
475037 | HUDDLESTON BRIDGE | DUCK RIVER 64.0 | 1977-06-23 | 1050 | 0 | OXYGEN, DISSOLVED MG/L | 6.8
475037 | HUDDLESTON BRIDGE | DUCK RIVER 64.0 | 1977-06-23 | 1050 | 0 | OXYGEN, DISSOLVED, PERCENT OF SATURATION % | 86.0759
475037 | HUDDLESTON BRIDGE | DUCK RIVER 64.0 | 1977-06-23 | 1050 | 0 | PH (STANDARD UNITS) | 7.2
475037 | HUDDLESTON BRIDGE | DUCK RIVER 64.0 | 1977-06-23 | 1050 | 0 | NITROGEN, ORGANIC, TOTAL (MG/L AS N) | 0.08
475037 | HUDDLESTON BRIDGE | DUCK RIVER 64.0 | 1977-06-23 | 1050 | 0 | NITROGEN, AMMONIA, TOTAL (MG/L AS N) | 0.03
475037 | HUDDLESTON BRIDGE | DUCK RIVER 64.0 | 1977-06-23 | 1050 | 0 | AMMONIA, UNIONZED (MG/L AS N) | 0.00032921
475037 | HUDDLESTON BRIDGE | DUCK RIVER 64.0 | 1977-06-23 | 1050 | 0 | AMMONIA, UNIONIZED (CALC FR TEMP-PH-NH4) (MG/L) | 0.00040029
475037 | HUDDLESTON BRIDGE | DUCK RIVER 64.0 | 1977-06-23 | 1050 | 0 | NITRITE PLUS NITRATE, TOTAL 1 DET. (MG/L AS N) | 0.59
475037 | HUDDLESTON BRIDGE | DUCK RIVER 64.0 | 1977-06-23 | 1050 | 0 | PHOSPHORUS, TOTAL (MG/L AS P) | 0.35
475037 | HUDDLESTON BRIDGE | DUCK RIVER 64.0 | 1977-06-23 | 1050 | 0 | PHOSPHORUS, DISSOLVED (MG/L AS P) | 0.13
475037 | HUDDLESTON BRIDGE | DUCK RIVER 64.0 | 1977-06-23 | 1050 | 0 | CARBON, TOTAL ORGANIC (MG/L AS C) | 1.7
TVAC475038 | 35deg. 46min. 59sec. N | 35.7831 | 35 | 46 | 59 | 87deg. 27min. 33sec. W | -87.4592 | 87 | 27
475038 | ABOVE HWYS 48 AND 100 AT CENTERVILLE | DUCK RIVER 72.8 | 1963-10-30 | 1200 | 0 | X-SEC. LOC., HORIZ (% FROM R BANK LOOK UPSTR.) | 50
475038 | ABOVE HWYS 48 AND 100 AT CENTERVILLE | DUCK RIVER 72.8 | 1963-10-30 | 1200 | 0 | TEMPERATURE, WATER (DEGREES CENTIGRADE) | 14.8
475038 | ABOVE HWYS 48 AND 100 AT CENTERVILLE | DUCK RIVER 72.8 | 1963-10-30 | 1200 | 0 | FLOW, STREAM, INSTANTANEOUS CFS | 330
475038 | ABOVE HWYS 48 AND 100 AT CENTERVILLE | DUCK RIVER 72.8 | 1963-10-30 | 1200 | 0 | TURBIDITY, (JACKSON CANDLE UNITS) | 9
475038 | ABOVE HWYS 48 AND 100 AT CENTERVILLE | DUCK RIVER 72.8 | 1963-10-30 | 1200 | 0 | ODOR (THRESHOLD NUMBER AT ROOM TEMPERATURE) | 1
475038 | ABOVE HWYS 48 AND 100 AT CENTERVILLE | DUCK RIVER 72.8 | 1963-10-30 | 1200 | 0 | SPECIFIC CONDUCTANCE (UMHOS/CM @ 25C) | 270
475038 | ABOVE HWYS 48 AND 100 AT CENTERVILLE | DUCK RIVER 72.8 | 1963-10-30 | 1200 | 0 | OXYGEN, DISSOLVED MG/L | 8.6
475038 | ABOVE HWYS 48 AND 100 AT CENTERVILLE | DUCK RIVER 72.8 | 1963-10-30 | 1200 | 0 | OXYGEN, DISSOLVED, PERCENT OF SATURATION % | 84.3137
475038 | ABOVE HWYS 48 AND 100 AT CENTERVILLE | DUCK RIVER 72.8 | 1963-10-30 | 1200 | 0 | BOD, 5 DAY, 20 DEG C MG/L | 3
475038 | ABOVE HWYS 48 AND 100 AT CENTERVILLE | DUCK RIVER 72.8 | 1963-10-30 | 1200 | 0 | PH (STANDARD UNITS) | 7.8
475038 | ABOVE HWYS 48 AND 100 AT CENTERVILLE | DUCK RIVER 72.8 | 1963-10-30 | 1200 | 0 | RESIDUE, TOTAL (MG/L) | 200
475038 | ABOVE HWYS 48 AND 100 AT CENTERVILLE | DUCK RIVER 72.8 | 1963-10-30 | 1200 | 0 | RESIDUE, TOTAL FILTRABLE (DRIED AT 105C),MG/L | 140
475038 | ABOVE HWYS 48 AND 100 AT CENTERVILLE | DUCK RIVER 72.8 | 1963-10-30 | 1200 | 0 | NITROGEN, ORGANIC, TOTAL (MG/L AS N) | 0.18
475038 | ABOVE HWYS 48 AND 100 AT CENTERVILLE | DUCK RIVER 72.8 | 1963-10-30 | 1200 | 0 | NITROGEN, AMMONIA, TOTAL (MG/L AS N) | 0.01
475038 | ABOVE HWYS 48 AND 100 AT CENTERVILLE | DUCK RIVER 72.8 | 1963-10-30 | 1200 | 0 | AMMONIA, UNIONZED (MG/L AS N) | 0.00016687
475038 | ABOVE HWYS 48 AND 100 AT CENTERVILLE | DUCK RIVER 72.8 | 1963-10-30 | 1200 | 0 | NITRITE NITROGEN, TOTAL (MG/L AS N) | 0.01
475038 | ABOVE HWYS 48 AND 100 AT CENTERVILLE | DUCK RIVER 72.8 | 1963-10-30 | 1200 | 0 | AMMONIA, UNIONIZED (CALC FR TEMP-PH-NH4) (MG/L) | 0.00020289
475038 | ABOVE HWYS 48 AND 100 AT CENTERVILLE | DUCK RIVER 72.8 | 1963-10-30 | 1200 | 0 | NITRATE NITROGEN, TOTAL (MG/L AS N) | 0.01
475038 | ABOVE HWYS 48 AND 100 AT CENTERVILLE | DUCK RIVER 72.8 | 1963-10-30 | 1200 | 0 | PHOSPHORUS, TOTAL (MG/L AS P) | 0.5868
475038 | ABOVE HWYS 48 AND 100 AT CENTERVILLE | DUCK RIVER 72.8 | 1963-10-30 | 1200 | 0 | PHOSPHORUS, DISSOLVED (MG/L AS P) | 0.31622
475038 | ABOVE HWYS 48 AND 100 AT CENTERVILLE | DUCK RIVER 72.8 | 1963-10-30 | 1200 | 0 | SULFATE, TOTAL (MG/L AS SO4) | 24
475038 | ABOVE HWYS 48 AND 100 AT CENTERVILLE | DUCK RIVER 72.8 | 1963-10-30 | 1200 | 0 | IRON, TOTAL (UG/L AS FE) | 620
475038 | ABOVE HWYS 48 AND 100 AT CENTERVILLE | DUCK RIVER 72.8 | 1963-10-30 | 1200 | 0 | IRON, DISSOLVED (UG/L AS FE) | 50
475038 | ABOVE HWYS 48 AND 100 AT CENTERVILLE | DUCK RIVER 72.8 | 1963-10-30 | 1200 | 0 | MANGANESE, TOTAL (UG/L AS MN) | 250
475038 | ABOVE HWYS 48 AND 100 AT CENTERVILLE | DUCK RIVER 72.8 | 1963-10-30 | 1200 | 0 | MANGANESE, DISSOLVED (UG/L AS MN) | 50
475038 | ABOVE HWYS 48 AND 100 AT CENTERVILLE | DUCK RIVER 72.8 | 1963-10-30 | 1200 | 0 | COLIFORM,TOT,MPN,CONFIRMED TEST,35C (TUBE 31506) | 11000
475038 | ABOVE HWYS 48 AND 100 AT CENTERVILLE | DUCK RIVER 72.8 | 1963-10-30 | 1200 | 0 | FECAL COLIFORM,MPN,EC MED,44.5C (TUBE 31614) | 620
475038 | ABOVE HWYS 48 AND 100 AT CENTERVILLE | DUCK RIVER 72.8 | 1963-12-03 | 915 | 0 | X-SEC. LOC., HORIZ (% FROM R BANK LOOK UPSTR.) | 50
475038 | ABOVE HWYS 48 AND 100 AT CENTERVILLE | DUCK RIVER 72.8 | 1963-12-03 | 915 | 0 | TEMPERATURE, WATER (DEGREES CENTIGRADE) | 6
475038 | ABOVE HWYS 48 AND 100 AT CENTERVILLE | DUCK RIVER 72.8 | 1963-12-03 | 915 | 0 | FLOW, STREAM, INSTANTANEOUS CFS | 570
475038 | ABOVE HWYS 48 AND 100 AT CENTERVILLE | DUCK RIVER 72.8 | 1963-12-03 | 915 | 0 | TURBIDITY, (JACKSON CANDLE UNITS) | 15
475038 | ABOVE HWYS 48 AND 100 AT CENTERVILLE | DUCK RIVER 72.8 | 1963-12-03 | 915 | 0 | ODOR (THRESHOLD NUMBER AT ROOM TEMPERATURE) | 1
475038 | ABOVE HWYS 48 AND 100 AT CENTERVILLE | DUCK RIVER 72.8 | 1963-12-03 | 915 | 0 | SPECIFIC CONDUCTANCE (UMHOS/CM @ 25C) | 260
475038 | ABOVE HWYS 48 AND 100 AT CENTERVILLE | DUCK RIVER 72.8 | 1963-12-03 | 915 | 0 | OXYGEN, DISSOLVED MG/L | 10.9
475038 | ABOVE HWYS 48 AND 100 AT CENTERVILLE | DUCK RIVER 72.8 | 1963-12-03 | 915 | 0 | OXYGEN, DISSOLVED, PERCENT OF SATURATION % | 87.2078
475038 | ABOVE HWYS 48 AND 100 AT CENTERVILLE | DUCK RIVER 72.8 | 1963-12-03 | 915 | 0 | BOD, 5 DAY, 20 DEG C MG/L | 2.9
475038 | ABOVE HWYS 48 AND 100 AT CENTERVILLE | DUCK RIVER 72.8 | 1963-12-03 | 915 | 0 | PH (STANDARD UNITS) | 7.7
475038 | ABOVE HWYS 48 AND 100 AT CENTERVILLE | DUCK RIVER 72.8 | 1963-12-03 | 915 | 0 | RESIDUE, TOTAL (MG/L) | 160
475038 | ABOVE HWYS 48 AND 100 AT CENTERVILLE | DUCK RIVER 72.8 | 1963-12-03 | 915 | 0 | RESIDUE, TOTAL FILTRABLE (DRIED AT 105C),MG/L | 150
475038 | ABOVE HWYS 48 AND 100 AT CENTERVILLE | DUCK RIVER 72.8 | 1963-12-03 | 915 | 0 | NITROGEN, ORGANIC, TOTAL (MG/L AS N) | 0.13
475038 | ABOVE HWYS 48 AND 100 AT CENTERVILLE | DUCK RIVER 72.8 | 1963-12-03 | 915 | 0 | NITROGEN, AMMONIA, TOTAL (MG/L AS N) | 0.03
475038 | ABOVE HWYS 48 AND 100 AT CENTERVILLE | DUCK RIVER 72.8 | 1963-12-03 | 915 | 0 | AMMONIA, UNIONZED (MG/L AS N) | 0.00020187
475038 | ABOVE HWYS 48 AND 100 AT CENTERVILLE | DUCK RIVER 72.8 | 1963-12-03 | 915 | 0 | NITRITE NITROGEN, TOTAL (MG/L AS N) | 0.01
475038 | ABOVE HWYS 48 AND 100 AT CENTERVILLE | DUCK RIVER 72.8 | 1963-12-03 | 915 | 0 | AMMONIA, UNIONIZED (CALC FR TEMP-PH-NH4) (MG/L) | 0.00024545
475038 | ABOVE HWYS 48 AND 100 AT CENTERVILLE | DUCK RIVER 72.8 | 1963-12-03 | 915 | 0 | NITRATE NITROGEN, TOTAL (MG/L AS N) | 0.01
475038 | ABOVE HWYS 48 AND 100 AT CENTERVILLE | DUCK RIVER 72.8 | 1963-12-03 | 915 | 0 | PHOSPHORUS, TOTAL (MG/L AS P) | 0.6846
475038 | ABOVE HWYS 48 AND 100 AT CENTERVILLE | DUCK RIVER 72.8 | 1963-12-03 | 915 | 0 | PHOSPHORUS, DISSOLVED (MG/L AS P) | 0.489
475038 | ABOVE HWYS 48 AND 100 AT CENTERVILLE | DUCK RIVER 72.8 | 1963-12-03 | 915 | 0 | CHLORIDE,TOTAL IN WATER MG/L | 8
475038 | ABOVE HWYS 48 AND 100 AT CENTERVILLE | DUCK RIVER 72.8 | 1963-12-03 | 915 | 0 | IRON, TOTAL (UG/L AS FE) | 410
475038 | ABOVE HWYS 48 AND 100 AT CENTERVILLE | DUCK RIVER 72.8 | 1963-12-03 | 915 | 0 | IRON, DISSOLVED (UG/L AS FE) | 50
475038 | ABOVE HWYS 48 AND 100 AT CENTERVILLE | DUCK RIVER 72.8 | 1963-12-03 | 915 | 0 | MANGANESE, TOTAL (UG/L AS MN) | 180
475038 | ABOVE HWYS 48 AND 100 AT CENTERVILLE | DUCK RIVER 72.8 | 1963-12-03 | 915 | 0 | MANGANESE, DISSOLVED (UG/L AS MN) | 50
475038 | ABOVE HWYS 48 AND 100 AT CENTERVILLE | DUCK RIVER 72.8 | 1963-12-03 | 915 | 0 | COLIFORM,TOT,MPN,CONFIRMED TEST,35C (TUBE 31506) | 360
475038 | ABOVE HWYS 48 AND 100 AT CENTERVILLE | DUCK RIVER 72.8 | 1963-12-03 | 915 | 0 | FECAL COLIFORM,MPN,EC MED,44.5C (TUBE 31614) | 110
475038 | ABOVE HWYS 48 AND 100 AT CENTERVILLE | DUCK RIVER 72.8 | 1964-02-04 | 945 | 0 | X-SEC. LOC., HORIZ (% FROM R BANK LOOK UPSTR.) | 50
475038 | ABOVE HWYS 48 AND 100 AT CENTERVILLE | DUCK RIVER 72.8 | 1964-02-04 | 945 | 0 | TEMPERATURE, WATER (DEGREES CENTIGRADE) | 6.7
475038 | ABOVE HWYS 48 AND 100 AT CENTERVILLE | DUCK RIVER 72.8 | 1964-02-04 | 945 | 0 | FLOW, STREAM, INSTANTANEOUS CFS | 1700
475038 | ABOVE HWYS 48 AND 100 AT CENTERVILLE | DUCK RIVER 72.8 | 1964-02-04 | 945 | 0 | TURBIDITY, (JACKSON CANDLE UNITS) | 20
475038 | ABOVE HWYS 48 AND 100 AT CENTERVILLE | DUCK RIVER 72.8 | 1964-02-04 | 945 | 0 | SPECIFIC CONDUCTANCE (UMHOS/CM @ 25C) | 290
475038 | ABOVE HWYS 48 AND 100 AT CENTERVILLE | DUCK RIVER 72.8 | 1964-02-04 | 945 | 0 | OXYGEN, DISSOLVED MG/L | 11.4
475038 | ABOVE HWYS 48 AND 100 AT CENTERVILLE | DUCK RIVER 72.8 | 1964-02-04 | 945 | 0 | OXYGEN, DISSOLVED, PERCENT OF SATURATION % | 93.4426
475038 | ABOVE HWYS 48 AND 100 AT CENTERVILLE | DUCK RIVER 72.8 | 1964-02-04 | 945 | 0 | BOD, 5 DAY, 20 DEG C MG/L | 1.5
475038 | ABOVE HWYS 48 AND 100 AT CENTERVILLE | DUCK RIVER 72.8 | 1964-02-04 | 945 | 0 | PH (STANDARD UNITS) | 8
475038 | ABOVE HWYS 48 AND 100 AT CENTERVILLE | DUCK RIVER 72.8 | 1964-02-04 | 945 | 0 | ALKALINITY, TOTAL (MG/L AS CACO3) | 120
475038 | ABOVE HWYS 48 AND 100 AT CENTERVILLE | DUCK RIVER 72.8 | 1964-02-04 | 945 | 0 | ALKALINITY, PHENOLPHTHALEIN (MG/L) | 0
475038 | ABOVE HWYS 48 AND 100 AT CENTERVILLE | DUCK RIVER 72.8 | 1964-02-04 | 945 | 0 | RESIDUE, TOTAL (MG/L) | 190
475038 | ABOVE HWYS 48 AND 100 AT CENTERVILLE | DUCK RIVER 72.8 | 1964-02-04 | 945 | 0 | RESIDUE, TOTAL FILTRABLE (DRIED AT 105C),MG/L | 170
475038 | ABOVE HWYS 48 AND 100 AT CENTERVILLE | DUCK RIVER 72.8 | 1964-02-04 | 945 | 0 | NITROGEN, ORGANIC, TOTAL (MG/L AS N) | 0.12
475038 | ABOVE HWYS 48 AND 100 AT CENTERVILLE | DUCK RIVER 72.8 | 1964-02-04 | 945 | 0 | NITROGEN, AMMONIA, TOTAL (MG/L AS N) | 0.01
475038 | ABOVE HWYS 48 AND 100 AT CENTERVILLE | DUCK RIVER 72.8 | 1964-02-04 | 945 | 0 | AMMONIA, UNIONZED (MG/L AS N) | 0.00014098
475038 | ABOVE HWYS 48 AND 100 AT CENTERVILLE | DUCK RIVER 72.8 | 1964-02-04 | 945 | 0 | NITRITE NITROGEN, TOTAL (MG/L AS N) | 0.01
475038 | ABOVE HWYS 48 AND 100 AT CENTERVILLE | DUCK RIVER 72.8 | 1964-02-04 | 945 | 0 | AMMONIA, UNIONIZED (CALC FR TEMP-PH-NH4) (MG/L) | 0.00017142
475038 | ABOVE HWYS 48 AND 100 AT CENTERVILLE | DUCK RIVER 72.8 | 1964-02-04 | 945 | 0 | NITRATE NITROGEN, TOTAL (MG/L AS N) | 0.06
475038 | ABOVE HWYS 48 AND 100 AT CENTERVILLE | DUCK RIVER 72.8 | 1964-02-04 | 945 | 0 | PHOSPHORUS, TOTAL (MG/L AS P) | 1.0758
475038 | ABOVE HWYS 48 AND 100 AT CENTERVILLE | DUCK RIVER 72.8 | 1964-02-04 | 945 | 0 | PHOSPHORUS, DISSOLVED (MG/L AS P) | 0.3586
475038 | ABOVE HWYS 48 AND 100 AT CENTERVILLE | DUCK RIVER 72.8 | 1964-02-04 | 945 | 0 | IRON, TOTAL (UG/L AS FE) | 1200
475038 | ABOVE HWYS 48 AND 100 AT CENTERVILLE | DUCK RIVER 72.8 | 1964-02-04 | 945 | 0 | IRON, DISSOLVED (UG/L AS FE) | 50
475038 | ABOVE HWYS 48 AND 100 AT CENTERVILLE | DUCK RIVER 72.8 | 1964-02-04 | 945 | 0 | MANGANESE, TOTAL (UG/L AS MN) | 160
475038 | ABOVE HWYS 48 AND 100 AT CENTERVILLE | DUCK RIVER 72.8 | 1964-02-04 | 945 | 0 | MANGANESE, DISSOLVED (UG/L AS MN) | 80
475038 | ABOVE HWYS 48 AND 100 AT CENTERVILLE | DUCK RIVER 72.8 | 1964-02-04 | 945 | 0 | COLIFORM,TOT,MPN,CONFIRMED TEST,35C (TUBE 31506) | 340
475038 | ABOVE HWYS 48 AND 100 AT CENTERVILLE | DUCK RIVER 72.8 | 1964-02-04 | 945 | 0 | FECAL COLIFORM,MPN,EC MED,44.5C (TUBE 31614) | 62
475038 | ABOVE HWYS 48 AND 100 AT CENTERVILLE | DUCK RIVER 72.8 | 1964-04-14 | 810 | 0 | X-SEC. LOC., HORIZ (% FROM R BANK LOOK UPSTR.) | 50
475038 | ABOVE HWYS 48 AND 100 AT CENTERVILLE | DUCK RIVER 72.8 | 1964-04-14 | 810 | 0 | TEMPERATURE, WATER (DEGREES CENTIGRADE) | 14.7
475038 | ABOVE HWYS 48 AND 100 AT CENTERVILLE | DUCK RIVER 72.8 | 1964-04-14 | 810 | 0 | FLOW, STREAM, INSTANTANEOUS CFS | 18300
475038 | ABOVE HWYS 48 AND 100 AT CENTERVILLE | DUCK RIVER 72.8 | 1964-04-14 | 810 | 0 | TURBIDITY, (JACKSON CANDLE UNITS) | 350
475038 | ABOVE HWYS 48 AND 100 AT CENTERVILLE | DUCK RIVER 72.8 | 1964-04-14 | 810 | 0 | COLOR (PLATINUM-COBALT UNITS) | 5
475038 | ABOVE HWYS 48 AND 100 AT CENTERVILLE | DUCK RIVER 72.8 | 1964-04-14 | 810 | 0 | ODOR (THRESHOLD NUMBER AT ROOM TEMPERATURE) | 1
475038 | ABOVE HWYS 48 AND 100 AT CENTERVILLE | DUCK RIVER 72.8 | 1964-04-14 | 810 | 0 | SPECIFIC CONDUCTANCE (UMHOS/CM @ 25C) | 160
475038 | ABOVE HWYS 48 AND 100 AT CENTERVILLE | DUCK RIVER 72.8 | 1964-04-14 | 810 | 0 | OXYGEN, DISSOLVED MG/L | 9
475038 | ABOVE HWYS 48 AND 100 AT CENTERVILLE | DUCK RIVER 72.8 | 1964-04-14 | 810 | 0 | OXYGEN, DISSOLVED, PERCENT OF SATURATION % | 88.2353
475038 | ABOVE HWYS 48 AND 100 AT CENTERVILLE | DUCK RIVER 72.8 | 1964-04-14 | 810 | 0 | BOD, 5 DAY, 20 DEG C MG/L | 1.6
475038 | ABOVE HWYS 48 AND 100 AT CENTERVILLE | DUCK RIVER 72.8 | 1964-04-14 | 810 | 0 | PH (STANDARD UNITS) | 7.7
475038 | ABOVE HWYS 48 AND 100 AT CENTERVILLE | DUCK RIVER 72.8 | 1964-04-14 | 810 | 0 | RESIDUE, TOTAL (MG/L) | 470
475038 | ABOVE HWYS 48 AND 100 AT CENTERVILLE | DUCK RIVER 72.8 | 1964-04-14 | 810 | 0 | RESIDUE, TOTAL FILTRABLE (DRIED AT 105C),MG/L | 100
475038 | ABOVE HWYS 48 AND 100 AT CENTERVILLE | DUCK RIVER 72.8 | 1964-04-14 | 810 | 0 | NITROGEN, ORGANIC, TOTAL (MG/L AS N) | 0.82
475038 | ABOVE HWYS 48 AND 100 AT CENTERVILLE | DUCK RIVER 72.8 | 1964-04-14 | 810 | 0 | NITROGEN, AMMONIA, TOTAL (MG/L AS N) | 0.01
475038 | ABOVE HWYS 48 AND 100 AT CENTERVILLE | DUCK RIVER 72.8 | 1964-04-14 | 810 | 0 | AMMONIA, UNIONZED (MG/L AS N) | 0.00013202
475038 | ABOVE HWYS 48 AND 100 AT CENTERVILLE | DUCK RIVER 72.8 | 1964-04-14 | 810 | 0 | NITRITE NITROGEN, TOTAL (MG/L AS N) | 0.01
475038 | ABOVE HWYS 48 AND 100 AT CENTERVILLE | DUCK RIVER 72.8 | 1964-04-14 | 810 | 0 | AMMONIA, UNIONIZED (CALC FR TEMP-PH-NH4) (MG/L) | 0.00016052
475038 | ABOVE HWYS 48 AND 100 AT CENTERVILLE | DUCK RIVER 72.8 | 1964-04-14 | 810 | 0 | NITRATE NITROGEN, TOTAL (MG/L AS N) | 0.08
475038 | ABOVE HWYS 48 AND 100 AT CENTERVILLE | DUCK RIVER 72.8 | 1964-04-14 | 810 | 0 | PHOSPHORUS, TOTAL (MG/L AS P) | 5.542
475038 | ABOVE HWYS 48 AND 100 AT CENTERVILLE | DUCK RIVER 72.8 | 1964-04-14 | 810 | 0 | PHOSPHORUS, DISSOLVED (MG/L AS P) | 0.4238
475038 | ABOVE HWYS 48 AND 100 AT CENTERVILLE | DUCK RIVER 72.8 | 1964-04-14 | 810 | 0 | IRON, TOTAL (UG/L AS FE) | 6600
475038 | ABOVE HWYS 48 AND 100 AT CENTERVILLE | DUCK RIVER 72.8 | 1964-04-14 | 810 | 0 | MANGANESE, TOTAL (UG/L AS MN) | 940
475038 | ABOVE HWYS 48 AND 100 AT CENTERVILLE | DUCK RIVER 72.8 | 1964-04-14 | 810 | 0 | COLIFORM,TOT,MPN,CONFIRMED TEST,35C (TUBE 31506) | 110000
475038 | ABOVE HWYS 48 AND 100 AT CENTERVILLE | DUCK RIVER 72.8 | 1964-04-14 | 810 | 0 | FECAL COLIFORM,MPN,EC MED,44.5C (TUBE 31614) | 110000
475038 | ABOVE HWYS 48 AND 100 AT CENTERVILLE | DUCK RIVER 72.8 | 1964-06-08 | 715 | 0 | X-SEC. LOC., HORIZ (% FROM R BANK LOOK UPSTR.) | 50
475038 | ABOVE HWYS 48 AND 100 AT CENTERVILLE | DUCK RIVER 72.8 | 1964-06-08 | 715 | 0 | TEMPERATURE, WATER (DEGREES CENTIGRADE) | 23.3
475038 | ABOVE HWYS 48 AND 100 AT CENTERVILLE | DUCK RIVER 72.8 | 1964-06-08 | 715 | 0 | FLOW, STREAM, INSTANTANEOUS CFS | 900
475038 | ABOVE HWYS 48 AND 100 AT CENTERVILLE | DUCK RIVER 72.8 | 1964-06-08 | 715 | 0 | TURBIDITY, (JACKSON CANDLE UNITS) | 15
475038 | ABOVE HWYS 48 AND 100 AT CENTERVILLE | DUCK RIVER 72.8 | 1964-06-08 | 715 | 0 | ODOR (THRESHOLD NUMBER AT ROOM TEMPERATURE) | 1
475038 | ABOVE HWYS 48 AND 100 AT CENTERVILLE | DUCK RIVER 72.8 | 1964-06-08 | 715 | 0 | SPECIFIC CONDUCTANCE (UMHOS/CM @ 25C) | 240
475038 | ABOVE HWYS 48 AND 100 AT CENTERVILLE | DUCK RIVER 72.8 | 1964-06-08 | 715 | 0 | OXYGEN, DISSOLVED MG/L | 7.9
475038 | ABOVE HWYS 48 AND 100 AT CENTERVILLE | DUCK RIVER 72.8 | 1964-06-08 | 715 | 0 | OXYGEN, DISSOLVED, PERCENT OF SATURATION % | 90.8046
475038 | ABOVE HWYS 48 AND 100 AT CENTERVILLE | DUCK RIVER 72.8 | 1964-06-08 | 715 | 0 | BOD, 5 DAY, 20 DEG C MG/L | 3.9
475038 | ABOVE HWYS 48 AND 100 AT CENTERVILLE | DUCK RIVER 72.8 | 1964-06-08 | 715 | 0 | PH (STANDARD UNITS) | 8.1
475038 | ABOVE HWYS 48 AND 100 AT CENTERVILLE | DUCK RIVER 72.8 | 1964-06-08 | 715 | 0 | RESIDUE, TOTAL (MG/L) | 170
475038 | ABOVE HWYS 48 AND 100 AT CENTERVILLE | DUCK RIVER 72.8 | 1964-06-08 | 715 | 0 | RESIDUE, TOTAL FILTRABLE (DRIED AT 105C),MG/L | 140
475038 | ABOVE HWYS 48 AND 100 AT CENTERVILLE | DUCK RIVER 72.8 | 1964-06-08 | 715 | 0 | NITROGEN, ORGANIC, TOTAL (MG/L AS N) | 0.25
475038 | ABOVE HWYS 48 AND 100 AT CENTERVILLE | DUCK RIVER 72.8 | 1964-06-08 | 715 | 0 | NITROGEN, AMMONIA, TOTAL (MG/L AS N) | 0.03
475038 | ABOVE HWYS 48 AND 100 AT CENTERVILLE | DUCK RIVER 72.8 | 1964-06-08 | 715 | 0 | AMMONIA, UNIONZED (MG/L AS N) | 0.001786
475038 | ABOVE HWYS 48 AND 100 AT CENTERVILLE | DUCK RIVER 72.8 | 1964-06-08 | 715 | 0 | NITRITE NITROGEN, TOTAL (MG/L AS N) | 0.01
475038 | ABOVE HWYS 48 AND 100 AT CENTERVILLE | DUCK RIVER 72.8 | 1964-06-08 | 715 | 0 | AMMONIA, UNIONIZED (CALC FR TEMP-PH-NH4) (MG/L) | 0.0021716
475038 | ABOVE HWYS 48 AND 100 AT CENTERVILLE | DUCK RIVER 72.8 | 1964-06-08 | 715 | 0 | NITRATE NITROGEN, TOTAL (MG/L AS N) | 0.06
475038 | ABOVE HWYS 48 AND 100 AT CENTERVILLE | DUCK RIVER 72.8 | 1964-06-08 | 715 | 0 | PHOSPHORUS, TOTAL (MG/L AS P) | 1.304
475038 | ABOVE HWYS 48 AND 100 AT CENTERVILLE | DUCK RIVER 72.8 | 1964-06-08 | 715 | 0 | PHOSPHORUS, DISSOLVED (MG/L AS P) | 0.326
475038 | ABOVE HWYS 48 AND 100 AT CENTERVILLE | DUCK RIVER 72.8 | 1964-06-08 | 715 | 0 | IRON, TOTAL (UG/L AS FE) | 930
475038 | ABOVE HWYS 48 AND 100 AT CENTERVILLE | DUCK RIVER 72.8 | 1964-06-08 | 715 | 0 | IRON, FERROUS (UG/L AS FE) | 50
475038 | ABOVE HWYS 48 AND 100 AT CENTERVILLE | DUCK RIVER 72.8 | 1964-06-08 | 715 | 0 | MANGANESE, TOTAL (UG/L AS MN) | 40
475038 | ABOVE HWYS 48 AND 100 AT CENTERVILLE | DUCK RIVER 72.8 | 1964-06-08 | 715 | 0 | COLIFORM,TOT,MPN,CONFIRMED TEST,35C (TUBE 31506) | 620
475038 | ABOVE HWYS 48 AND 100 AT CENTERVILLE | DUCK RIVER 72.8 | 1964-06-08 | 715 | 0 | FECAL COLIFORM,MPN,EC MED,44.5C (TUBE 31614) | 110
475038 | ABOVE HWYS 48 AND 100 AT CENTERVILLE | DUCK RIVER 72.8 | 1964-07-20 | 730 | 0 | X-SEC. LOC., HORIZ (% FROM R BANK LOOK UPSTR.) | 50
475038 | ABOVE HWYS 48 AND 100 AT CENTERVILLE | DUCK RIVER 72.8 | 1964-07-20 | 730 | 0 | TEMPERATURE, WATER (DEGREES CENTIGRADE) | 25
475038 | ABOVE HWYS 48 AND 100 AT CENTERVILLE | DUCK RIVER 72.8 | 1964-07-20 | 730 | 0 | FLOW, STREAM, INSTANTANEOUS CFS | 780
475038 | ABOVE HWYS 48 AND 100 AT CENTERVILLE | DUCK RIVER 72.8 | 1964-07-20 | 730 | 0 | TURBIDITY, (JACKSON CANDLE UNITS) | 85
475038 | ABOVE HWYS 48 AND 100 AT CENTERVILLE | DUCK RIVER 72.8 | 1964-07-20 | 730 | 0 | ODOR (THRESHOLD NUMBER AT ROOM TEMPERATURE) | 1
475038 | ABOVE HWYS 48 AND 100 AT CENTERVILLE | DUCK RIVER 72.8 | 1964-07-20 | 730 | 0 | SPECIFIC CONDUCTANCE (UMHOS/CM @ 25C) | 190
475038 | ABOVE HWYS 48 AND 100 AT CENTERVILLE | DUCK RIVER 72.8 | 1964-07-20 | 730 | 0 | OXYGEN, DISSOLVED MG/L | 6.6
475038 | ABOVE HWYS 48 AND 100 AT CENTERVILLE | DUCK RIVER 72.8 | 1964-07-20 | 730 | 0 | OXYGEN, DISSOLVED, PERCENT OF SATURATION % | 78.5714
475038 | ABOVE HWYS 48 AND 100 AT CENTERVILLE | DUCK RIVER 72.8 | 1964-07-20 | 730 | 0 | BOD, 5 DAY, 20 DEG C MG/L | 3.2
475038 | ABOVE HWYS 48 AND 100 AT CENTERVILLE | DUCK RIVER 72.8 | 1964-07-20 | 730 | 0 | RESIDUE, TOTAL (MG/L) | 200
475038 | ABOVE HWYS 48 AND 100 AT CENTERVILLE | DUCK RIVER 72.8 | 1964-07-20 | 730 | 0 | RESIDUE, TOTAL FILTRABLE (DRIED AT 105C),MG/L | 120
475038 | ABOVE HWYS 48 AND 100 AT CENTERVILLE | DUCK RIVER 72.8 | 1964-07-20 | 730 | 0 | NITROGEN, ORGANIC, TOTAL (MG/L AS N) | 0.42
475038 | ABOVE HWYS 48 AND 100 AT CENTERVILLE | DUCK RIVER 72.8 | 1964-07-20 | 730 | 0 | NITROGEN, AMMONIA, TOTAL (MG/L AS N) | 0.02
475038 | ABOVE HWYS 48 AND 100 AT CENTERVILLE | DUCK RIVER 72.8 | 1964-07-20 | 730 | 0 | NITRITE NITROGEN, TOTAL (MG/L AS N) | 0.01
475038 | ABOVE HWYS 48 AND 100 AT CENTERVILLE | DUCK RIVER 72.8 | 1964-07-20 | 730 | 0 | NITRATE NITROGEN, TOTAL (MG/L AS N) | 0.01
475038 | ABOVE HWYS 48 AND 100 AT CENTERVILLE | DUCK RIVER 72.8 | 1964-07-20 | 730 | 0 | PHOSPHORUS, TOTAL (MG/L AS P) | 1.9886
475038 | ABOVE HWYS 48 AND 100 AT CENTERVILLE | DUCK RIVER 72.8 | 1964-07-20 | 730 | 0 | PHOSPHORUS, DISSOLVED (MG/L AS P) | 0.7172
475038 | ABOVE HWYS 48 AND 100 AT CENTERVILLE | DUCK RIVER 72.8 | 1964-07-20 | 730 | 0 | IRON, TOTAL (UG/L AS FE) | 2600
475038 | ABOVE HWYS 48 AND 100 AT CENTERVILLE | DUCK RIVER 72.8 | 1964-07-20 | 730 | 0 | IRON, FERROUS (UG/L AS FE) | 50
475038 | ABOVE HWYS 48 AND 100 AT CENTERVILLE | DUCK RIVER 72.8 | 1964-07-20 | 730 | 0 | MANGANESE, TOTAL (UG/L AS MN) | 140
475038 | ABOVE HWYS 48 AND 100 AT CENTERVILLE | DUCK RIVER 72.8 | 1964-07-20 | 730 | 0 | COLIFORM,TOT,MPN,CONFIRMED TEST,35C (TUBE 31506) | 6200
475038 | ABOVE HWYS 48 AND 100 AT CENTERVILLE | DUCK RIVER 72.8 | 1964-07-20 | 730 | 0 | FECAL COLIFORM,MPN,EC MED,44.5C (TUBE 31614) | 5500
475038 | ABOVE HWYS 48 AND 100 AT CENTERVILLE | DUCK RIVER 72.8 | 1964-08-18 | 750 | 0 | X-SEC. LOC., HORIZ (% FROM R BANK LOOK UPSTR.) | 50
475038 | ABOVE HWYS 48 AND 100 AT CENTERVILLE | DUCK RIVER 72.8 | 1964-08-18 | 750 | 0 | TEMPERATURE, WATER (DEGREES CENTIGRADE) | 20.4
475038 | ABOVE HWYS 48 AND 100 AT CENTERVILLE | DUCK RIVER 72.8 | 1964-08-18 | 750 | 0 | FLOW, STREAM, INSTANTANEOUS CFS | 5800
475038 | ABOVE HWYS 48 AND 100 AT CENTERVILLE | DUCK RIVER 72.8 | 1964-08-18 | 750 | 0 | TURBIDITY, (JACKSON CANDLE UNITS) | 350
475038 | ABOVE HWYS 48 AND 100 AT CENTERVILLE | DUCK RIVER 72.8 | 1964-08-18 | 750 | 0 | ODOR (THRESHOLD NUMBER AT ROOM TEMPERATURE) | 1
475038 | ABOVE HWYS 48 AND 100 AT CENTERVILLE | DUCK RIVER 72.8 | 1964-08-18 | 750 | 0 | OXYGEN, DISSOLVED MG/L | 7.8
475038 | ABOVE HWYS 48 AND 100 AT CENTERVILLE | DUCK RIVER 72.8 | 1964-08-18 | 750 | 0 | OXYGEN, DISSOLVED, PERCENT OF SATURATION % | 84.7826
475038 | ABOVE HWYS 48 AND 100 AT CENTERVILLE | DUCK RIVER 72.8 | 1964-08-18 | 750 | 0 | BOD, 5 DAY, 20 DEG C MG/L | 3.7
475038 | ABOVE HWYS 48 AND 100 AT CENTERVILLE | DUCK RIVER 72.8 | 1964-08-18 | 750 | 0 | PH (STANDARD UNITS) | 7.7
475038 | ABOVE HWYS 48 AND 100 AT CENTERVILLE | DUCK RIVER 72.8 | 1964-08-18 | 750 | 0 | RESIDUE, TOTAL (MG/L) | 560
475038 | ABOVE HWYS 48 AND 100 AT CENTERVILLE | DUCK RIVER 72.8 | 1964-08-18 | 750 | 0 | RESIDUE, TOTAL FILTRABLE (DRIED AT 105C),MG/L | 80
475038 | ABOVE HWYS 48 AND 100 AT CENTERVILLE | DUCK RIVER 72.8 | 1964-08-18 | 750 | 0 | NITROGEN, ORGANIC, TOTAL (MG/L AS N) | 0.89
475038 | ABOVE HWYS 48 AND 100 AT CENTERVILLE | DUCK RIVER 72.8 | 1964-08-18 | 750 | 0 | NITROGEN, AMMONIA, TOTAL (MG/L AS N) | 0.08
475038 | ABOVE HWYS 48 AND 100 AT CENTERVILLE | DUCK RIVER 72.8 | 1964-08-18 | 750 | 0 | AMMONIA, UNIONZED (MG/L AS N) | 0.0016025
475038 | ABOVE HWYS 48 AND 100 AT CENTERVILLE | DUCK RIVER 72.8 | 1964-08-18 | 750 | 0 | NITRITE NITROGEN, TOTAL (MG/L AS N) | 0.01
475038 | ABOVE HWYS 48 AND 100 AT CENTERVILLE | DUCK RIVER 72.8 | 1964-08-18 | 750 | 0 | AMMONIA, UNIONIZED (CALC FR TEMP-PH-NH4) (MG/L) | 0.0019485
475038 | ABOVE HWYS 48 AND 100 AT CENTERVILLE | DUCK RIVER 72.8 | 1964-08-18 | 750 | 0 | NITRATE NITROGEN, TOTAL (MG/L AS N) | 1.7
475038 | ABOVE HWYS 48 AND 100 AT CENTERVILLE | DUCK RIVER 72.8 | 1964-08-18 | 750 | 0 | PHOSPHORUS, TOTAL (MG/L AS P) | 3.26
475038 | ABOVE HWYS 48 AND 100 AT CENTERVILLE | DUCK RIVER 72.8 | 1964-08-18 | 750 | 0 | PHOSPHORUS, DISSOLVED (MG/L AS P) | 0.4564
475038 | ABOVE HWYS 48 AND 100 AT CENTERVILLE | DUCK RIVER 72.8 | 1964-08-18 | 750 | 0 | IRON, TOTAL (UG/L AS FE) | 12000
475038 | ABOVE HWYS 48 AND 100 AT CENTERVILLE | DUCK RIVER 72.8 | 1964-08-18 | 750 | 0 | IRON, FERROUS (UG/L AS FE) | 50
475038 | ABOVE HWYS 48 AND 100 AT CENTERVILLE | DUCK RIVER 72.8 | 1964-08-18 | 750 | 0 | MANGANESE, TOTAL (UG/L AS MN) | 1300
475038 | ABOVE HWYS 48 AND 100 AT CENTERVILLE | DUCK RIVER 72.8 | 1964-08-18 | 750 | 0 | COLIFORM,TOT,MPN,CONFIRMED TEST,35C (TUBE 31506) | 110000
475038 | ABOVE HWYS 48 AND 100 AT CENTERVILLE | DUCK RIVER 72.8 | 1964-08-18 | 750 | 0 | FECAL COLIFORM,MPN,EC MED,44.5C (TUBE 31614) | 6000
475038 | ABOVE HWYS 48 AND 100 AT CENTERVILLE | DUCK RIVER 72.8 | 1964-09-28 | 705 | 0 | X-SEC. LOC., HORIZ (% FROM R BANK LOOK UPSTR.) | 50
475038 | ABOVE HWYS 48 AND 100 AT CENTERVILLE | DUCK RIVER 72.8 | 1964-09-28 | 705 | 0 | TEMPERATURE, WATER (DEGREES CENTIGRADE) | 19.1
475038 | ABOVE HWYS 48 AND 100 AT CENTERVILLE | DUCK RIVER 72.8 | 1964-09-28 | 705 | 0 | FLOW, STREAM, INSTANTANEOUS CFS | 390
475038 | ABOVE HWYS 48 AND 100 AT CENTERVILLE | DUCK RIVER 72.8 | 1964-09-28 | 705 | 0 | TURBIDITY, (JACKSON CANDLE UNITS) | 20
475038 | ABOVE HWYS 48 AND 100 AT CENTERVILLE | DUCK RIVER 72.8 | 1964-09-28 | 705 | 0 | ODOR (THRESHOLD NUMBER AT ROOM TEMPERATURE) | 1
475038 | ABOVE HWYS 48 AND 100 AT CENTERVILLE | DUCK RIVER 72.8 | 1964-09-28 | 705 | 0 | SPECIFIC CONDUCTANCE (UMHOS/CM @ 25C) | 240
475038 | ABOVE HWYS 48 AND 100 AT CENTERVILLE | DUCK RIVER 72.8 | 1964-09-28 | 705 | 0 | OXYGEN, DISSOLVED MG/L | 8
475038 | ABOVE HWYS 48 AND 100 AT CENTERVILLE | DUCK RIVER 72.8 | 1964-09-28 | 705 | 0 | OXYGEN, DISSOLVED, PERCENT OF SATURATION % | 85.1064
475038 | ABOVE HWYS 48 AND 100 AT CENTERVILLE | DUCK RIVER 72.8 | 1964-09-28 | 705 | 0 | BOD, 5 DAY, 20 DEG C MG/L | 2.3
475038 | ABOVE HWYS 48 AND 100 AT CENTERVILLE | DUCK RIVER 72.8 | 1964-09-28 | 705 | 0 | PH (STANDARD UNITS) | 7.8
475038 | ABOVE HWYS 48 AND 100 AT CENTERVILLE | DUCK RIVER 72.8 | 1964-09-28 | 705 | 0 | RESIDUE, TOTAL (MG/L) | 170
475038 | ABOVE HWYS 48 AND 100 AT CENTERVILLE | DUCK RIVER 72.8 | 1964-09-28 | 705 | 0 | RESIDUE, TOTAL FILTRABLE (DRIED AT 105C),MG/L | 160
475038 | ABOVE HWYS 48 AND 100 AT CENTERVILLE | DUCK RIVER 72.8 | 1964-09-28 | 705 | 0 | NITROGEN, ORGANIC, TOTAL (MG/L AS N) | 0.2
475038 | ABOVE HWYS 48 AND 100 AT CENTERVILLE | DUCK RIVER 72.8 | 1964-09-28 | 705 | 0 | NITROGEN, AMMONIA, TOTAL (MG/L AS N) | 0.04
475038 | ABOVE HWYS 48 AND 100 AT CENTERVILLE | DUCK RIVER 72.8 | 1964-09-28 | 705 | 0 | AMMONIA, UNIONZED (MG/L AS N) | 0.00091444
475038 | ABOVE HWYS 48 AND 100 AT CENTERVILLE | DUCK RIVER 72.8 | 1964-09-28 | 705 | 0 | NITRITE NITROGEN, TOTAL (MG/L AS N) | 0.01
475038 | ABOVE HWYS 48 AND 100 AT CENTERVILLE | DUCK RIVER 72.8 | 1964-09-28 | 705 | 0 | AMMONIA, UNIONIZED (CALC FR TEMP-PH-NH4) (MG/L) | 0.0011119
475038 | ABOVE HWYS 48 AND 100 AT CENTERVILLE | DUCK RIVER 72.8 | 1964-09-28 | 705 | 0 | NITRATE NITROGEN, TOTAL (MG/L AS N) | 0.1
475038 | ABOVE HWYS 48 AND 100 AT CENTERVILLE | DUCK RIVER 72.8 | 1964-09-28 | 705 | 0 | PHOSPHORUS, TOTAL (MG/L AS P) | 0.7172
475038 | ABOVE HWYS 48 AND 100 AT CENTERVILLE | DUCK RIVER 72.8 | 1964-09-28 | 705 | 0 | PHOSPHORUS, DISSOLVED (MG/L AS P) | 0.489
475038 | ABOVE HWYS 48 AND 100 AT CENTERVILLE | DUCK RIVER 72.8 | 1964-09-28 | 705 | 0 | IRON, TOTAL (UG/L AS FE) | 680
475038 | ABOVE HWYS 48 AND 100 AT CENTERVILLE | DUCK RIVER 72.8 | 1964-09-28 | 705 | 0 | IRON, FERROUS (UG/L AS FE) | 50
475038 | ABOVE HWYS 48 AND 100 AT CENTERVILLE | DUCK RIVER 72.8 | 1964-09-28 | 705 | 0 | MANGANESE, TOTAL (UG/L AS MN) | 100
475038 | ABOVE HWYS 48 AND 100 AT CENTERVILLE | DUCK RIVER 72.8 | 1964-09-28 | 705 | 0 | COLIFORM,TOT,MPN,CONFIRMED TEST,35C (TUBE 31506) | 1600
475038 | ABOVE HWYS 48 AND 100 AT CENTERVILLE | DUCK RIVER 72.8 | 1964-09-28 | 705 | 0 | FECAL COLIFORM,MPN,EC MED,44.5C (TUBE 31614) | 360
TVAC475039 | 35deg. 41min. 40sec. N | 35.6944 | 35 | 41 | 40 | 87deg. 13min. 15sec. W | -87.2208 | 87 | 13
475039 | JIM MCCORD HWY BRIDGE | DUCK RIVER 113.9 | 1963-10-30 | 1400 | 0 | X-SEC. LOC., HORIZ (% FROM R BANK LOOK UPSTR.) | 50
475039 | JIM MCCORD HWY BRIDGE | DUCK RIVER 113.9 | 1963-10-30 | 1400 | 0 | TEMPERATURE, WATER (DEGREES CENTIGRADE) | 15.4
475039 | JIM MCCORD HWY BRIDGE | DUCK RIVER 113.9 | 1963-10-30 | 1400 | 0 | FLOW, STREAM, INSTANTANEOUS CFS | 110
475039 | JIM MCCORD HWY BRIDGE | DUCK RIVER 113.9 | 1963-10-30 | 1400 | 0 | TURBIDITY, (JACKSON CANDLE UNITS) | 10
475039 | JIM MCCORD HWY BRIDGE | DUCK RIVER 113.9 | 1963-10-30 | 1400 | 0 | COLOR (PLATINUM-COBALT UNITS) | 5
475039 | JIM MCCORD HWY BRIDGE | DUCK RIVER 113.9 | 1963-10-30 | 1400 | 0 | ODOR (THRESHOLD NUMBER AT ROOM TEMPERATURE) | 1
475039 | JIM MCCORD HWY BRIDGE | DUCK RIVER 113.9 | 1963-10-30 | 1400 | 0 | SPECIFIC CONDUCTANCE (UMHOS/CM @ 25C) | 360
475039 | JIM MCCORD HWY BRIDGE | DUCK RIVER 113.9 | 1963-10-30 | 1400 | 0 | OXYGEN, DISSOLVED MG/L | 8.8
475039 | JIM MCCORD HWY BRIDGE | DUCK RIVER 113.9 | 1963-10-30 | 1400 | 0 | OXYGEN, DISSOLVED, PERCENT OF SATURATION % | 86.2813
475039 | JIM MCCORD HWY BRIDGE | DUCK RIVER 113.9 | 1963-10-30 | 1400 | 0 | BOD, 5 DAY, 20 DEG C MG/L | 2.5
475039 | JIM MCCORD HWY BRIDGE | DUCK RIVER 113.9 | 1963-10-30 | 1400 | 0 | PH (STANDARD UNITS) | 7.8
475039 | JIM MCCORD HWY BRIDGE | DUCK RIVER 113.9 | 1963-10-30 | 1400 | 0 | ALKALINITY, TOTAL (MG/L AS CACO3) | 110
475039 | JIM MCCORD HWY BRIDGE | DUCK RIVER 113.9 | 1963-10-30 | 1400 | 0 | ALKALINITY, PHENOLPHTHALEIN (MG/L) | 0
475039 | JIM MCCORD HWY BRIDGE | DUCK RIVER 113.9 | 1963-10-30 | 1400 | 0 | RESIDUE, TOTAL (MG/L) | 240
475039 | JIM MCCORD HWY BRIDGE | DUCK RIVER 113.9 | 1963-10-30 | 1400 | 0 | RESIDUE, TOTAL FILTRABLE (DRIED AT 105C),MG/L | 170
475039 | JIM MCCORD HWY BRIDGE | DUCK RIVER 113.9 | 1963-10-30 | 1400 | 0 | NITROGEN, ORGANIC, TOTAL (MG/L AS N) | 0.01
475039 | JIM MCCORD HWY BRIDGE | DUCK RIVER 113.9 | 1963-10-30 | 1400 | 0 | NITROGEN, AMMONIA, TOTAL (MG/L AS N) | 0.01
475039 | JIM MCCORD HWY BRIDGE | DUCK RIVER 113.9 | 1963-10-30 | 1400 | 0 | AMMONIA, UNIONZED (MG/L AS N) | 0.00017448
475039 | JIM MCCORD HWY BRIDGE | DUCK RIVER 113.9 | 1963-10-30 | 1400 | 0 | NITRITE NITROGEN, TOTAL (MG/L AS N) | 0.01
475039 | JIM MCCORD HWY BRIDGE | DUCK RIVER 113.9 | 1963-10-30 | 1400 | 0 | AMMONIA, UNIONIZED (CALC FR TEMP-PH-NH4) (MG/L) | 0.00021215
475039 | JIM MCCORD HWY BRIDGE | DUCK RIVER 113.9 | 1963-10-30 | 1400 | 0 | NITRATE NITROGEN, TOTAL (MG/L AS N) | 0.01
475039 | JIM MCCORD HWY BRIDGE | DUCK RIVER 113.9 | 1963-10-30 | 1400 | 0 | PHOSPHORUS, TOTAL (MG/L AS P) | 0.8476
475039 | JIM MCCORD HWY BRIDGE | DUCK RIVER 113.9 | 1963-10-30 | 1400 | 0 | PHOSPHORUS, DISSOLVED (MG/L AS P) | 0.27384
475039 | JIM MCCORD HWY BRIDGE | DUCK RIVER 113.9 | 1963-10-30 | 1400 | 0 | CALCIUM, TOTAL (MG/L AS CA) | 47
475039 | JIM MCCORD HWY BRIDGE | DUCK RIVER 113.9 | 1963-10-30 | 1400 | 0 | MAGNESIUM, TOTAL (MG/L AS MG) | 7.5
475039 | JIM MCCORD HWY BRIDGE | DUCK RIVER 113.9 | 1963-10-30 | 1400 | 0 | SODIUM, TOTAL (MG/L AS NA) | 14
475039 | JIM MCCORD HWY BRIDGE | DUCK RIVER 113.9 | 1963-10-30 | 1400 | 0 | POTASSIUM, TOTAL MG/L AS K) | 2.3
475039 | JIM MCCORD HWY BRIDGE | DUCK RIVER 113.9 | 1963-10-30 | 1400 | 0 | CHLORIDE,TOTAL IN WATER MG/L | 8
475039 | JIM MCCORD HWY BRIDGE | DUCK RIVER 113.9 | 1963-10-30 | 1400 | 0 | SULFATE, TOTAL (MG/L AS SO4) | 34
475039 | JIM MCCORD HWY BRIDGE | DUCK RIVER 113.9 | 1963-10-30 | 1400 | 0 | SILICA, TOTAL (MG/L AS SI02) | 5.3
475039 | JIM MCCORD HWY BRIDGE | DUCK RIVER 113.9 | 1963-10-30 | 1400 | 0 | IRON, TOTAL (UG/L AS FE) | 560
475039 | JIM MCCORD HWY BRIDGE | DUCK RIVER 113.9 | 1963-10-30 | 1400 | 0 | IRON, DISSOLVED (UG/L AS FE) | 50
475039 | JIM MCCORD HWY BRIDGE | DUCK RIVER 113.9 | 1963-10-30 | 1400 | 0 | MANGANESE, TOTAL (UG/L AS MN) | 140
475039 | JIM MCCORD HWY BRIDGE | DUCK RIVER 113.9 | 1963-10-30 | 1400 | 0 | MANGANESE, DISSOLVED (UG/L AS MN) | 50
475039 | JIM MCCORD HWY BRIDGE | DUCK RIVER 113.9 | 1963-10-30 | 1400 | 0 | COLIFORM,TOT,MPN,CONFIRMED TEST,35C (TUBE 31506) | 620
475039 | JIM MCCORD HWY BRIDGE | DUCK RIVER 113.9 | 1963-10-30 | 1400 | 0 | FECAL COLIFORM,MPN,EC MED,44.5C (TUBE 31614) | 23
475039 | JIM MCCORD HWY BRIDGE | DUCK RIVER 113.9 | 1963-10-30 | 1400 | 0 | HARDNESS, CA MG CALCULATED (MG/L AS CACO3) | 150
475039 | JIM MCCORD HWY BRIDGE | DUCK RIVER 113.9 | 1963-12-03 | 730 | 0 | X-SEC. LOC., HORIZ (% FROM R BANK LOOK UPSTR.) | 50
475039 | JIM MCCORD HWY BRIDGE | DUCK RIVER 113.9 | 1963-12-03 | 730 | 0 | TEMPERATURE, WATER (DEGREES CENTIGRADE) | 5.9
475039 | JIM MCCORD HWY BRIDGE | DUCK RIVER 113.9 | 1963-12-03 | 730 | 0 | FLOW, STREAM, INSTANTANEOUS CFS | 250
475039 | JIM MCCORD HWY BRIDGE | DUCK RIVER 113.9 | 1963-12-03 | 730 | 0 | TURBIDITY, (JACKSON CANDLE UNITS) | 25
475039 | JIM MCCORD HWY BRIDGE | DUCK RIVER 113.9 | 1963-12-03 | 730 | 0 | COLOR (PLATINUM-COBALT UNITS) | 5
475039 | JIM MCCORD HWY BRIDGE | DUCK RIVER 113.9 | 1963-12-03 | 730 | 0 | ODOR (THRESHOLD NUMBER AT ROOM TEMPERATURE) | 1
475039 | JIM MCCORD HWY BRIDGE | DUCK RIVER 113.9 | 1963-12-03 | 730 | 0 | SPECIFIC CONDUCTANCE (UMHOS/CM @ 25C) | 320
475039 | JIM MCCORD HWY BRIDGE | DUCK RIVER 113.9 | 1963-12-03 | 730 | 0 | OXYGEN, DISSOLVED MG/L | 9.8
475039 | JIM MCCORD HWY BRIDGE | DUCK RIVER 113.9 | 1963-12-03 | 730 | 0 | OXYGEN, DISSOLVED, PERCENT OF SATURATION % | 78.4088
475039 | JIM MCCORD HWY BRIDGE | DUCK RIVER 113.9 | 1963-12-03 | 730 | 0 | BOD, 5 DAY, 20 DEG C MG/L | 4.1
475039 | JIM MCCORD HWY BRIDGE | DUCK RIVER 113.9 | 1963-12-03 | 730 | 0 | PH (STANDARD UNITS) | 7.8
475039 | JIM MCCORD HWY BRIDGE | DUCK RIVER 113.9 | 1963-12-03 | 730 | 0 | ALKALINITY, TOTAL (MG/L AS CACO3) | 120
475039 | JIM MCCORD HWY BRIDGE | DUCK RIVER 113.9 | 1963-12-03 | 730 | 0 | ALKALINITY, PHENOLPHTHALEIN (MG/L) | 0
475039 | JIM MCCORD HWY BRIDGE | DUCK RIVER 113.9 | 1963-12-03 | 730 | 0 | RESIDUE, TOTAL (MG/L) | 230
475039 | JIM MCCORD HWY BRIDGE | DUCK RIVER 113.9 | 1963-12-03 | 730 | 0 | RESIDUE, TOTAL FILTRABLE (DRIED AT 105C),MG/L | 180
475039 | JIM MCCORD HWY BRIDGE | DUCK RIVER 113.9 | 1963-12-03 | 730 | 0 | NITROGEN, ORGANIC, TOTAL (MG/L AS N) | 0.01
475039 | JIM MCCORD HWY BRIDGE | DUCK RIVER 113.9 | 1963-12-03 | 730 | 0 | NITROGEN, AMMONIA, TOTAL (MG/L AS N) | 0.34
475039 | JIM MCCORD HWY BRIDGE | DUCK RIVER 113.9 | 1963-12-03 | 730 | 0 | AMMONIA, UNIONZED (MG/L AS N) | 0.0028523
475039 | JIM MCCORD HWY BRIDGE | DUCK RIVER 113.9 | 1963-12-03 | 730 | 0 | NITRITE NITROGEN, TOTAL (MG/L AS N) | 0.01
475039 | JIM MCCORD HWY BRIDGE | DUCK RIVER 113.9 | 1963-12-03 | 730 | 0 | AMMONIA, UNIONIZED (CALC FR TEMP-PH-NH4) (MG/L) | 0.0034681
475039 | JIM MCCORD HWY BRIDGE | DUCK RIVER 113.9 | 1963-12-03 | 730 | 0 | NITRATE NITROGEN, TOTAL (MG/L AS N) | 0.01
475039 | JIM MCCORD HWY BRIDGE | DUCK RIVER 113.9 | 1963-12-03 | 730 | 0 | PHOSPHORUS, TOTAL (MG/L AS P) | 1.0106
475039 | JIM MCCORD HWY BRIDGE | DUCK RIVER 113.9 | 1963-12-03 | 730 | 0 | PHOSPHORUS, DISSOLVED (MG/L AS P) | 0.5868
475039 | JIM MCCORD HWY BRIDGE | DUCK RIVER 113.9 | 1963-12-03 | 730 | 0 | CALCIUM, TOTAL (MG/L AS CA) | 45
475039 | JIM MCCORD HWY BRIDGE | DUCK RIVER 113.9 | 1963-12-03 | 730 | 0 | MAGNESIUM, TOTAL (MG/L AS MG) | 7
475039 | JIM MCCORD HWY BRIDGE | DUCK RIVER 113.9 | 1963-12-03 | 730 | 0 | SODIUM, TOTAL (MG/L AS NA) | 14.6
475039 | JIM MCCORD HWY BRIDGE | DUCK RIVER 113.9 | 1963-12-03 | 730 | 0 | POTASSIUM, TOTAL MG/L AS K) | 3.1
475039 | JIM MCCORD HWY BRIDGE | DUCK RIVER 113.9 | 1963-12-03 | 730 | 0 | CHLORIDE,TOTAL IN WATER MG/L | 10
475039 | JIM MCCORD HWY BRIDGE | DUCK RIVER 113.9 | 1963-12-03 | 730 | 0 | SULFATE, TOTAL (MG/L AS SO4) | 31
475039 | JIM MCCORD HWY BRIDGE | DUCK RIVER 113.9 | 1963-12-03 | 730 | 0 | SILICA, TOTAL (MG/L AS SI02) | 5.8
475039 | JIM MCCORD HWY BRIDGE | DUCK RIVER 113.9 | 1963-12-03 | 730 | 0 | IRON, TOTAL (UG/L AS FE) | 320
475039 | JIM MCCORD HWY BRIDGE | DUCK RIVER 113.9 | 1963-12-03 | 730 | 0 | IRON, DISSOLVED (UG/L AS FE) | 140
475039 | JIM MCCORD HWY BRIDGE | DUCK RIVER 113.9 | 1963-12-03 | 730 | 0 | MANGANESE, TOTAL (UG/L AS MN) | 270
475039 | JIM MCCORD HWY BRIDGE | DUCK RIVER 113.9 | 1963-12-03 | 730 | 0 | MANGANESE, DISSOLVED (UG/L AS MN) | 100
475039 | JIM MCCORD HWY BRIDGE | DUCK RIVER 113.9 | 1963-12-03 | 730 | 0 | COLIFORM,TOT,MPN,CONFIRMED TEST,35C (TUBE 31506) | 2200
475039 | JIM MCCORD HWY BRIDGE | DUCK RIVER 113.9 | 1963-12-03 | 730 | 0 | FECAL COLIFORM,MPN,EC MED,44.5C (TUBE 31614) | 160
475039 | JIM MCCORD HWY BRIDGE | DUCK RIVER 113.9 | 1963-12-03 | 730 | 0 | HARDNESS, CA MG CALCULATED (MG/L AS CACO3) | 140
475039 | JIM MCCORD HWY BRIDGE | DUCK RIVER 113.9 | 1964-02-04 | 815 | 0 | X-SEC. LOC., HORIZ (% FROM R BANK LOOK UPSTR.) | 50
475039 | JIM MCCORD HWY BRIDGE | DUCK RIVER 113.9 | 1964-02-04 | 815 | 0 | TEMPERATURE, WATER (DEGREES CENTIGRADE) | 6.1
475039 | JIM MCCORD HWY BRIDGE | DUCK RIVER 113.9 | 1964-02-04 | 815 | 0 | FLOW, STREAM, INSTANTANEOUS CFS | 1100
475039 | JIM MCCORD HWY BRIDGE | DUCK RIVER 113.9 | 1964-02-04 | 815 | 0 | TURBIDITY, (JACKSON CANDLE UNITS) | 25
475039 | JIM MCCORD HWY BRIDGE | DUCK RIVER 113.9 | 1964-02-04 | 815 | 0 | COLOR (PLATINUM-COBALT UNITS) | 5
475039 | JIM MCCORD HWY BRIDGE | DUCK RIVER 113.9 | 1964-02-04 | 815 | 0 | ODOR (THRESHOLD NUMBER AT ROOM TEMPERATURE) | 1
475039 | JIM MCCORD HWY BRIDGE | DUCK RIVER 113.9 | 1964-02-04 | 815 | 0 | SPECIFIC CONDUCTANCE (UMHOS/CM @ 25C) | 310
475039 | JIM MCCORD HWY BRIDGE | DUCK RIVER 113.9 | 1964-02-04 | 815 | 0 | OXYGEN, DISSOLVED MG/L | 11.4
475039 | JIM MCCORD HWY BRIDGE | DUCK RIVER 113.9 | 1964-02-04 | 815 | 0 | OXYGEN, DISSOLVED, PERCENT OF SATURATION % | 91.2061
475039 | JIM MCCORD HWY BRIDGE | DUCK RIVER 113.9 | 1964-02-04 | 815 | 0 | BOD, 5 DAY, 20 DEG C MG/L | 1.6
475039 | JIM MCCORD HWY BRIDGE | DUCK RIVER 113.9 | 1964-02-04 | 815 | 0 | PH (STANDARD UNITS) | 8
475039 | JIM MCCORD HWY BRIDGE | DUCK RIVER 113.9 | 1964-02-04 | 815 | 0 | ALKALINITY, TOTAL (MG/L AS CACO3) | 140
475039 | JIM MCCORD HWY BRIDGE | DUCK RIVER 113.9 | 1964-02-04 | 815 | 0 | ALKALINITY, PHENOLPHTHALEIN (MG/L) | 0
475039 | JIM MCCORD HWY BRIDGE | DUCK RIVER 113.9 | 1964-02-04 | 815 | 0 | RESIDUE, TOTAL (MG/L) | 240
475039 | JIM MCCORD HWY BRIDGE | DUCK RIVER 113.9 | 1964-02-04 | 815 | 0 | RESIDUE, TOTAL FILTRABLE (DRIED AT 105C),MG/L | 190
475039 | JIM MCCORD HWY BRIDGE | DUCK RIVER 113.9 | 1964-02-04 | 815 | 0 | NITROGEN, ORGANIC, TOTAL (MG/L AS N) | 0.19
475039 | JIM MCCORD HWY BRIDGE | DUCK RIVER 113.9 | 1964-02-04 | 815 | 0 | NITROGEN, AMMONIA, TOTAL (MG/L AS N) | 0.05
475039 | JIM MCCORD HWY BRIDGE | DUCK RIVER 113.9 | 1964-02-04 | 815 | 0 | AMMONIA, UNIONZED (MG/L AS N) | 0.00067216
475039 | JIM MCCORD HWY BRIDGE | DUCK RIVER 113.9 | 1964-02-04 | 815 | 0 | NITRITE NITROGEN, TOTAL (MG/L AS N) | 0.02
475039 | JIM MCCORD HWY BRIDGE | DUCK RIVER 113.9 | 1964-02-04 | 815 | 0 | AMMONIA, UNIONIZED (CALC FR TEMP-PH-NH4) (MG/L) | 0.00081727
475039 | JIM MCCORD HWY BRIDGE | DUCK RIVER 113.9 | 1964-02-04 | 815 | 0 | NITRATE NITROGEN, TOTAL (MG/L AS N) | 0.01
475039 | JIM MCCORD HWY BRIDGE | DUCK RIVER 113.9 | 1964-02-04 | 815 | 0 | PHOSPHORUS, TOTAL (MG/L AS P) | 1.0758
475039 | JIM MCCORD HWY BRIDGE | DUCK RIVER 113.9 | 1964-02-04 | 815 | 0 | PHOSPHORUS, DISSOLVED (MG/L AS P) | 0.5868
475039 | JIM MCCORD HWY BRIDGE | DUCK RIVER 113.9 | 1964-02-04 | 815 | 0 | CALCIUM, TOTAL (MG/L AS CA) | 55
475039 | JIM MCCORD HWY BRIDGE | DUCK RIVER 113.9 | 1964-02-04 | 815 | 0 | MAGNESIUM, TOTAL (MG/L AS MG) | 6
475039 | JIM MCCORD HWY BRIDGE | DUCK RIVER 113.9 | 1964-02-04 | 815 | 0 | SODIUM, TOTAL (MG/L AS NA) | 3.4
475039 | JIM MCCORD HWY BRIDGE | DUCK RIVER 113.9 | 1964-02-04 | 815 | 0 | POTASSIUM, TOTAL MG/L AS K) | 1.2
475039 | JIM MCCORD HWY BRIDGE | DUCK RIVER 113.9 | 1964-02-04 | 815 | 0 | CHLORIDE,TOTAL IN WATER MG/L | 6
475039 | JIM MCCORD HWY BRIDGE | DUCK RIVER 113.9 | 1964-02-04 | 815 | 0 | SULFATE, TOTAL (MG/L AS SO4) | 18
475039 | JIM MCCORD HWY BRIDGE | DUCK RIVER 113.9 | 1964-02-04 | 815 | 0 | SILICA, TOTAL (MG/L AS SI02) | 2.8
475039 | JIM MCCORD HWY BRIDGE | DUCK RIVER 113.9 | 1964-02-04 | 815 | 0 | IRON, TOTAL (UG/L AS FE) | 1900
475039 | JIM MCCORD HWY BRIDGE | DUCK RIVER 113.9 | 1964-02-04 | 815 | 0 | IRON, DISSOLVED (UG/L AS FE) | 50
475039 | JIM MCCORD HWY BRIDGE | DUCK RIVER 113.9 | 1964-02-04 | 815 | 0 | MANGANESE, TOTAL (UG/L AS MN) | 230
475039 | JIM MCCORD HWY BRIDGE | DUCK RIVER 113.9 | 1964-02-04 | 815 | 0 | MANGANESE, DISSOLVED (UG/L AS MN) | 70
475039 | JIM MCCORD HWY BRIDGE | DUCK RIVER 113.9 | 1964-02-04 | 815 | 0 | COLIFORM,TOT,MPN,CONFIRMED TEST,35C (TUBE 31506) | 940
475039 | JIM MCCORD HWY BRIDGE | DUCK RIVER 113.9 | 1964-02-04 | 815 | 0 | FECAL COLIFORM,MPN,EC MED,44.5C (TUBE 31614) | 230
475039 | JIM MCCORD HWY BRIDGE | DUCK RIVER 113.9 | 1964-02-04 | 815 | 0 | HARDNESS, CA MG CALCULATED (MG/L AS CACO3) | 160
475039 | JIM MCCORD HWY BRIDGE | DUCK RIVER 113.9 | 1964-04-14 | 615 | 0 | X-SEC. LOC., HORIZ (% FROM R BANK LOOK UPSTR.) | 50
475039 | JIM MCCORD HWY BRIDGE | DUCK RIVER 113.9 | 1964-04-14 | 615 | 0 | TEMPERATURE, WATER (DEGREES CENTIGRADE) | 14
475039 | JIM MCCORD HWY BRIDGE | DUCK RIVER 113.9 | 1964-04-14 | 615 | 0 | FLOW, STREAM, INSTANTANEOUS CFS | 17000
475039 | JIM MCCORD HWY BRIDGE | DUCK RIVER 113.9 | 1964-04-14 | 615 | 0 | TURBIDITY, (JACKSON CANDLE UNITS) | 350
475039 | JIM MCCORD HWY BRIDGE | DUCK RIVER 113.9 | 1964-04-14 | 615 | 0 | COLOR (PLATINUM-COBALT UNITS) | 5
475039 | JIM MCCORD HWY BRIDGE | DUCK RIVER 113.9 | 1964-04-14 | 615 | 0 | ODOR (THRESHOLD NUMBER AT ROOM TEMPERATURE) | 1
475039 | JIM MCCORD HWY BRIDGE | DUCK RIVER 113.9 | 1964-04-14 | 615 | 0 | SPECIFIC CONDUCTANCE (UMHOS/CM @ 25C) | 180
475039 | JIM MCCORD HWY BRIDGE | DUCK RIVER 113.9 | 1964-04-14 | 615 | 0 | OXYGEN, DISSOLVED MG/L | 9.1
475039 | JIM MCCORD HWY BRIDGE | DUCK RIVER 113.9 | 1964-04-14 | 615 | 0 | OXYGEN, DISSOLVED, PERCENT OF SATURATION % | 87.5033
475039 | JIM MCCORD HWY BRIDGE | DUCK RIVER 113.9 | 1964-04-14 | 615 | 0 | BOD, 5 DAY, 20 DEG C MG/L | 2
475039 | JIM MCCORD HWY BRIDGE | DUCK RIVER 113.9 | 1964-04-14 | 615 | 0 | PH (STANDARD UNITS) | 7.8
475039 | JIM MCCORD HWY BRIDGE | DUCK RIVER 113.9 | 1964-04-14 | 615 | 0 | ALKALINITY, TOTAL (MG/L AS CACO3) | 77
475039 | JIM MCCORD HWY BRIDGE | DUCK RIVER 113.9 | 1964-04-14 | 615 | 0 | ALKALINITY, PHENOLPHTHALEIN (MG/L) | 0
475039 | JIM MCCORD HWY BRIDGE | DUCK RIVER 113.9 | 1964-04-14 | 615 | 0 | RESIDUE, TOTAL (MG/L) | 470
475039 | JIM MCCORD HWY BRIDGE | DUCK RIVER 113.9 | 1964-04-14 | 615 | 0 | RESIDUE, TOTAL FILTRABLE (DRIED AT 105C),MG/L | 90
475039 | JIM MCCORD HWY BRIDGE | DUCK RIVER 113.9 | 1964-04-14 | 615 | 0 | NITROGEN, ORGANIC, TOTAL (MG/L AS N) | 1.1
475039 | JIM MCCORD HWY BRIDGE | DUCK RIVER 113.9 | 1964-04-14 | 615 | 0 | NITROGEN, AMMONIA, TOTAL (MG/L AS N) | 0.01
475039 | JIM MCCORD HWY BRIDGE | DUCK RIVER 113.9 | 1964-04-14 | 615 | 0 | AMMONIA, UNIONZED (MG/L AS N) | 0.00015718
475039 | JIM MCCORD HWY BRIDGE | DUCK RIVER 113.9 | 1964-04-14 | 615 | 0 | NITRITE NITROGEN, TOTAL (MG/L AS N) | 0.01
475039 | JIM MCCORD HWY BRIDGE | DUCK RIVER 113.9 | 1964-04-14 | 615 | 0 | AMMONIA, UNIONIZED (CALC FR TEMP-PH-NH4) (MG/L) | 0.00019111
475039 | JIM MCCORD HWY BRIDGE | DUCK RIVER 113.9 | 1964-04-14 | 615 | 0 | NITRATE NITROGEN, TOTAL (MG/L AS N) | 0.05
475039 | JIM MCCORD HWY BRIDGE | DUCK RIVER 113.9 | 1964-04-14 | 615 | 0 | PHOSPHORUS, TOTAL (MG/L AS P) | 3.26
475039 | JIM MCCORD HWY BRIDGE | DUCK RIVER 113.9 | 1964-04-14 | 615 | 0 | PHOSPHORUS, DISSOLVED (MG/L AS P) | 0.28688
475039 | JIM MCCORD HWY BRIDGE | DUCK RIVER 113.9 | 1964-04-14 | 615 | 0 | CALCIUM, TOTAL (MG/L AS CA) | 32
475039 | JIM MCCORD HWY BRIDGE | DUCK RIVER 113.9 | 1964-04-14 | 615 | 0 | MAGNESIUM, TOTAL (MG/L AS MG) | 2.5
475039 | JIM MCCORD HWY BRIDGE | DUCK RIVER 113.9 | 1964-04-14 | 615 | 0 | SODIUM, TOTAL (MG/L AS NA) | 1.4
475039 | JIM MCCORD HWY BRIDGE | DUCK RIVER 113.9 | 1964-04-14 | 615 | 0 | POTASSIUM, TOTAL MG/L AS K) | 2.4
475039 | JIM MCCORD HWY BRIDGE | DUCK RIVER 113.9 | 1964-04-14 | 615 | 0 | CHLORIDE,TOTAL IN WATER MG/L | 4
475039 | JIM MCCORD HWY BRIDGE | DUCK RIVER 113.9 | 1964-04-14 | 615 | 0 | SULFATE, TOTAL (MG/L AS SO4) | 24
475039 | JIM MCCORD HWY BRIDGE | DUCK RIVER 113.9 | 1964-04-14 | 615 | 0 | SILICA, TOTAL (MG/L AS SI02) | 4.7
475039 | JIM MCCORD HWY BRIDGE | DUCK RIVER 113.9 | 1964-04-14 | 615 | 0 | IRON, TOTAL (UG/L AS FE) | 5200
475039 | JIM MCCORD HWY BRIDGE | DUCK RIVER 113.9 | 1964-04-14 | 615 | 0 | MANGANESE, TOTAL (UG/L AS MN) | 560
475039 | JIM MCCORD HWY BRIDGE | DUCK RIVER 113.9 | 1964-04-14 | 615 | 0 | COLIFORM,TOT,MPN,CONFIRMED TEST,35C (TUBE 31506) | 62000
475039 | JIM MCCORD HWY BRIDGE | DUCK RIVER 113.9 | 1964-04-14 | 615 | 0 | FECAL COLIFORM,MPN,EC MED,44.5C (TUBE 31614) | 16000
475039 | JIM MCCORD HWY BRIDGE | DUCK RIVER 113.9 | 1964-04-14 | 615 | 0 | HARDNESS, CA MG CALCULATED (MG/L AS CACO3) | 90
475039 | JIM MCCORD HWY BRIDGE | DUCK RIVER 113.9 | 1964-06-08 | 545 | 0 | X-SEC. LOC., HORIZ (% FROM R BANK LOOK UPSTR.) | 50
475039 | JIM MCCORD HWY BRIDGE | DUCK RIVER 113.9 | 1964-06-08 | 545 | 0 | TEMPERATURE, WATER (DEGREES CENTIGRADE) | 23.5
475039 | JIM MCCORD HWY BRIDGE | DUCK RIVER 113.9 | 1964-06-08 | 545 | 0 | FLOW, STREAM, INSTANTANEOUS CFS | 390
475039 | JIM MCCORD HWY BRIDGE | DUCK RIVER 113.9 | 1964-06-08 | 545 | 0 | TURBIDITY, (JACKSON CANDLE UNITS) | 25
475039 | JIM MCCORD HWY BRIDGE | DUCK RIVER 113.9 | 1964-06-08 | 545 | 0 | COLOR (PLATINUM-COBALT UNITS) | 15
475039 | JIM MCCORD HWY BRIDGE | DUCK RIVER 113.9 | 1964-06-08 | 545 | 0 | ODOR (THRESHOLD NUMBER AT ROOM TEMPERATURE) | 1
475039 | JIM MCCORD HWY BRIDGE | DUCK RIVER 113.9 | 1964-06-08 | 545 | 0 | SPECIFIC CONDUCTANCE (UMHOS/CM @ 25C) | 290
475039 | JIM MCCORD HWY BRIDGE | DUCK RIVER 113.9 | 1964-06-08 | 545 | 0 | OXYGEN, DISSOLVED MG/L | 7.2
475039 | JIM MCCORD HWY BRIDGE | DUCK RIVER 113.9 | 1964-06-08 | 545 | 0 | OXYGEN, DISSOLVED, PERCENT OF SATURATION % | 82.7616
475039 | JIM MCCORD HWY BRIDGE | DUCK RIVER 113.9 | 1964-06-08 | 545 | 0 | BOD, 5 DAY, 20 DEG C MG/L | 4.6
475039 | JIM MCCORD HWY BRIDGE | DUCK RIVER 113.9 | 1964-06-08 | 545 | 0 | PH (STANDARD UNITS) | 8.2
475039 | JIM MCCORD HWY BRIDGE | DUCK RIVER 113.9 | 1964-06-08 | 545 | 0 | ALKALINITY, TOTAL (MG/L AS CACO3) | 110
475039 | JIM MCCORD HWY BRIDGE | DUCK RIVER 113.9 | 1964-06-08 | 545 | 0 | ALKALINITY, PHENOLPHTHALEIN (MG/L) | 0
475039 | JIM MCCORD HWY BRIDGE | DUCK RIVER 113.9 | 1964-06-08 | 545 | 0 | RESIDUE, TOTAL (MG/L) | 190
475039 | JIM MCCORD HWY BRIDGE | DUCK RIVER 113.9 | 1964-06-08 | 545 | 0 | RESIDUE, TOTAL FILTRABLE (DRIED AT 105C),MG/L | 160
475039 | JIM MCCORD HWY BRIDGE | DUCK RIVER 113.9 | 1964-06-08 | 545 | 0 | NITROGEN, ORGANIC, TOTAL (MG/L AS N) | 0.36
475039 | JIM MCCORD HWY BRIDGE | DUCK RIVER 113.9 | 1964-06-08 | 545 | 0 | NITROGEN, AMMONIA, TOTAL (MG/L AS N) | 0.08
475039 | JIM MCCORD HWY BRIDGE | DUCK RIVER 113.9 | 1964-06-08 | 545 | 0 | AMMONIA, UNIONZED (MG/L AS N) | 0.0059835
475039 | JIM MCCORD HWY BRIDGE | DUCK RIVER 113.9 | 1964-06-08 | 545 | 0 | NITRITE NITROGEN, TOTAL (MG/L AS N) | 0.01
475039 | JIM MCCORD HWY BRIDGE | DUCK RIVER 113.9 | 1964-06-08 | 545 | 0 | AMMONIA, UNIONIZED (CALC FR TEMP-PH-NH4) (MG/L) | 0.0072752
475039 | JIM MCCORD HWY BRIDGE | DUCK RIVER 113.9 | 1964-06-08 | 545 | 0 | NITRATE NITROGEN, TOTAL (MG/L AS N) | 0.14
475039 | JIM MCCORD HWY BRIDGE | DUCK RIVER 113.9 | 1964-06-08 | 545 | 0 | PHOSPHORUS, TOTAL (MG/L AS P) | 2.0212
475039 | JIM MCCORD HWY BRIDGE | DUCK RIVER 113.9 | 1964-06-08 | 545 | 0 | PHOSPHORUS, DISSOLVED (MG/L AS P) | 0.8476
475039 | JIM MCCORD HWY BRIDGE | DUCK RIVER 113.9 | 1964-06-08 | 545 | 0 | CALCIUM, TOTAL (MG/L AS CA) | 44
475039 | JIM MCCORD HWY BRIDGE | DUCK RIVER 113.9 | 1964-06-08 | 545 | 0 | MAGNESIUM, TOTAL (MG/L AS MG) | 5.5
475039 | JIM MCCORD HWY BRIDGE | DUCK RIVER 113.9 | 1964-06-08 | 545 | 0 | SODIUM, TOTAL (MG/L AS NA) | 4.6
475039 | JIM MCCORD HWY BRIDGE | DUCK RIVER 113.9 | 1964-06-08 | 545 | 0 | POTASSIUM, TOTAL MG/L AS K) | 1.7
475039 | JIM MCCORD HWY BRIDGE | DUCK RIVER 113.9 | 1964-06-08 | 545 | 0 | CHLORIDE,TOTAL IN WATER MG/L | 4
475039 | JIM MCCORD HWY BRIDGE | DUCK RIVER 113.9 | 1964-06-08 | 545 | 0 | SULFATE, TOTAL (MG/L AS SO4) | 22
475039 | JIM MCCORD HWY BRIDGE | DUCK RIVER 113.9 | 1964-06-08 | 545 | 0 | SILICA, TOTAL (MG/L AS SI02) | 3.4
475039 | JIM MCCORD HWY BRIDGE | DUCK RIVER 113.9 | 1964-06-08 | 545 | 0 | IRON, TOTAL (UG/L AS FE) | 70
475039 | JIM MCCORD HWY BRIDGE | DUCK RIVER 113.9 | 1964-06-08 | 545 | 0 | IRON, FERROUS (UG/L AS FE) | 50
475039 | JIM MCCORD HWY BRIDGE | DUCK RIVER 113.9 | 1964-06-08 | 545 | 0 | MANGANESE, TOTAL (UG/L AS MN) | 30
475039 | JIM MCCORD HWY BRIDGE | DUCK RIVER 113.9 | 1964-06-08 | 545 | 0 | COLIFORM,TOT,MPN,CONFIRMED TEST,35C (TUBE 31506) | 1100
475039 | JIM MCCORD HWY BRIDGE | DUCK RIVER 113.9 | 1964-06-08 | 545 | 0 | FECAL COLIFORM,MPN,EC MED,44.5C (TUBE 31614) | 110
475039 | JIM MCCORD HWY BRIDGE | DUCK RIVER 113.9 | 1964-06-08 | 545 | 0 | HARDNESS, CA MG CALCULATED (MG/L AS CACO3) | 130
475039 | JIM MCCORD HWY BRIDGE | DUCK RIVER 113.9 | 1964-07-20 | 555 | 0 | X-SEC. LOC., HORIZ (% FROM R BANK LOOK UPSTR.) | 50
475039 | JIM MCCORD HWY BRIDGE | DUCK RIVER 113.9 | 1964-07-20 | 555 | 0 | TEMPERATURE, WATER (DEGREES CENTIGRADE) | 25.1
475039 | JIM MCCORD HWY BRIDGE | DUCK RIVER 113.9 | 1964-07-20 | 555 | 0 | FLOW, STREAM, INSTANTANEOUS CFS | 270
475039 | JIM MCCORD HWY BRIDGE | DUCK RIVER 113.9 | 1964-07-20 | 555 | 0 | TURBIDITY, (JACKSON CANDLE UNITS) | 90
475039 | JIM MCCORD HWY BRIDGE | DUCK RIVER 113.9 | 1964-07-20 | 555 | 0 | COLOR (PLATINUM-COBALT UNITS) | 25
475039 | JIM MCCORD HWY BRIDGE | DUCK RIVER 113.9 | 1964-07-20 | 555 | 0 | ODOR (THRESHOLD NUMBER AT ROOM TEMPERATURE) | 1
475039 | JIM MCCORD HWY BRIDGE | DUCK RIVER 113.9 | 1964-07-20 | 555 | 0 | SPECIFIC CONDUCTANCE (UMHOS/CM @ 25C) | 220
475039 | JIM MCCORD HWY BRIDGE | DUCK RIVER 113.9 | 1964-07-20 | 555 | 0 | OXYGEN, DISSOLVED MG/L | 5.7
475039 | JIM MCCORD HWY BRIDGE | DUCK RIVER 113.9 | 1964-07-20 | 555 | 0 | OXYGEN, DISSOLVED, PERCENT OF SATURATION % | 67.8597
475039 | JIM MCCORD HWY BRIDGE | DUCK RIVER 113.9 | 1964-07-20 | 555 | 0 | BOD, 5 DAY, 20 DEG C MG/L | 5
475039 | JIM MCCORD HWY BRIDGE | DUCK RIVER 113.9 | 1964-07-20 | 555 | 0 | PH (STANDARD UNITS) | 7.6
475039 | JIM MCCORD HWY BRIDGE | DUCK RIVER 113.9 | 1964-07-20 | 555 | 0 | ALKALINITY, TOTAL (MG/L AS CACO3) | 74
475039 | JIM MCCORD HWY BRIDGE | DUCK RIVER 113.9 | 1964-07-20 | 555 | 0 | ALKALINITY, PHENOLPHTHALEIN (MG/L) | 0
475039 | JIM MCCORD HWY BRIDGE | DUCK RIVER 113.9 | 1964-07-20 | 555 | 0 | RESIDUE, TOTAL (MG/L) | 200
475039 | JIM MCCORD HWY BRIDGE | DUCK RIVER 113.9 | 1964-07-20 | 555 | 0 | RESIDUE, TOTAL FILTRABLE (DRIED AT 105C),MG/L | 130
475039 | JIM MCCORD HWY BRIDGE | DUCK RIVER 113.9 | 1964-07-20 | 555 | 0 | NITROGEN, ORGANIC, TOTAL (MG/L AS N) | 0.7
475039 | JIM MCCORD HWY BRIDGE | DUCK RIVER 113.9 | 1964-07-20 | 555 | 0 | NITROGEN, AMMONIA, TOTAL (MG/L AS N) | 0.07
475039 | JIM MCCORD HWY BRIDGE | DUCK RIVER 113.9 | 1964-07-20 | 555 | 0 | AMMONIA, UNIONZED (MG/L AS N) | 0.0015572
475039 | JIM MCCORD HWY BRIDGE | DUCK RIVER 113.9 | 1964-07-20 | 555 | 0 | NITRITE NITROGEN, TOTAL (MG/L AS N) | 0.01
475039 | JIM MCCORD HWY BRIDGE | DUCK RIVER 113.9 | 1964-07-20 | 555 | 0 | AMMONIA, UNIONIZED (CALC FR TEMP-PH-NH4) (MG/L) | 0.0018934
475039 | JIM MCCORD HWY BRIDGE | DUCK RIVER 113.9 | 1964-07-20 | 555 | 0 | NITRATE NITROGEN, TOTAL (MG/L AS N) | 0.01
475039 | JIM MCCORD HWY BRIDGE | DUCK RIVER 113.9 | 1964-07-20 | 555 | 0 | PHOSPHORUS, TOTAL (MG/L AS P) | 1.956
475039 | JIM MCCORD HWY BRIDGE | DUCK RIVER 113.9 | 1964-07-20 | 555 | 0 | PHOSPHORUS, DISSOLVED (MG/L AS P) | 0.9454
475039 | JIM MCCORD HWY BRIDGE | DUCK RIVER 113.9 | 1964-07-20 | 555 | 0 | CALCIUM, TOTAL (MG/L AS CA) | 33
475039 | JIM MCCORD HWY BRIDGE | DUCK RIVER 113.9 | 1964-07-20 | 555 | 0 | MAGNESIUM, TOTAL (MG/L AS MG) | 4
475039 | JIM MCCORD HWY BRIDGE | DUCK RIVER 113.9 | 1964-07-20 | 555 | 0 | SODIUM, TOTAL (MG/L AS NA) | 2.3
475039 | JIM MCCORD HWY BRIDGE | DUCK RIVER 113.9 | 1964-07-20 | 555 | 0 | POTASSIUM, TOTAL MG/L AS K) | 3.3
475039 | JIM MCCORD HWY BRIDGE | DUCK RIVER 113.9 | 1964-07-20 | 555 | 0 | CHLORIDE,TOTAL IN WATER MG/L | 4
475039 | JIM MCCORD HWY BRIDGE | DUCK RIVER 113.9 | 1964-07-20 | 555 | 0 | SULFATE, TOTAL (MG/L AS SO4) | 21
475039 | JIM MCCORD HWY BRIDGE | DUCK RIVER 113.9 | 1964-07-20 | 555 | 0 | SILICA, TOTAL (MG/L AS SI02) | 7.3
475039 | JIM MCCORD HWY BRIDGE | DUCK RIVER 113.9 | 1964-07-20 | 555 | 0 | IRON, TOTAL (UG/L AS FE) | 2400
475039 | JIM MCCORD HWY BRIDGE | DUCK RIVER 113.9 | 1964-07-20 | 555 | 0 | IRON, FERROUS (UG/L AS FE) | 50
475039 | JIM MCCORD HWY BRIDGE | DUCK RIVER 113.9 | 1964-07-20 | 555 | 0 | MANGANESE, TOTAL (UG/L AS MN) | 190
475039 | JIM MCCORD HWY BRIDGE | DUCK RIVER 113.9 | 1964-07-20 | 555 | 0 | COLIFORM,TOT,MPN,CONFIRMED TEST,35C (TUBE 31506) | 3600
475039 | JIM MCCORD HWY BRIDGE | DUCK RIVER 113.9 | 1964-07-20 | 555 | 0 | FECAL COLIFORM,MPN,EC MED,44.5C (TUBE 31614) | 3600
475039 | JIM MCCORD HWY BRIDGE | DUCK RIVER 113.9 | 1964-07-20 | 555 | 0 | HARDNESS, CA MG CALCULATED (MG/L AS CACO3) | 99
475039 | JIM MCCORD HWY BRIDGE | DUCK RIVER 113.9 | 1964-08-18 | 600 | 0 | X-SEC. LOC., HORIZ (% FROM R BANK LOOK UPSTR.) | 50
475039 | JIM MCCORD HWY BRIDGE | DUCK RIVER 113.9 | 1964-08-18 | 600 | 0 | TEMPERATURE, WATER (DEGREES CENTIGRADE) | 21.6
475039 | JIM MCCORD HWY BRIDGE | DUCK RIVER 113.9 | 1964-08-18 | 600 | 0 | FLOW, STREAM, INSTANTANEOUS CFS | 5900
475039 | JIM MCCORD HWY BRIDGE | DUCK RIVER 113.9 | 1964-08-18 | 600 | 0 | TURBIDITY, (JACKSON CANDLE UNITS) | 250
475039 | JIM MCCORD HWY BRIDGE | DUCK RIVER 113.9 | 1964-08-18 | 600 | 0 | COLOR (PLATINUM-COBALT UNITS) | 10
475039 | JIM MCCORD HWY BRIDGE | DUCK RIVER 113.9 | 1964-08-18 | 600 | 0 | ODOR (THRESHOLD NUMBER AT ROOM TEMPERATURE) | 1
475039 | JIM MCCORD HWY BRIDGE | DUCK RIVER 113.9 | 1964-08-18 | 600 | 0 | SPECIFIC CONDUCTANCE (UMHOS/CM @ 25C) | 180
475039 | JIM MCCORD HWY BRIDGE | DUCK RIVER 113.9 | 1964-08-18 | 600 | 0 | OXYGEN, DISSOLVED MG/L | 7.6
475039 | JIM MCCORD HWY BRIDGE | DUCK RIVER 113.9 | 1964-08-18 | 600 | 0 | OXYGEN, DISSOLVED, PERCENT OF SATURATION % | 86.366
475039 | JIM MCCORD HWY BRIDGE | DUCK RIVER 113.9 | 1964-08-18 | 600 | 0 | BOD, 5 DAY, 20 DEG C MG/L | 2.8
475039 | JIM MCCORD HWY BRIDGE | DUCK RIVER 113.9 | 1964-08-18 | 600 | 0 | PH (STANDARD UNITS) | 7.8
475039 | JIM MCCORD HWY BRIDGE | DUCK RIVER 113.9 | 1964-08-18 | 600 | 0 | ALKALINITY, TOTAL (MG/L AS CACO3) | 76
475039 | JIM MCCORD HWY BRIDGE | DUCK RIVER 113.9 | 1964-08-18 | 600 | 0 | ALKALINITY, PHENOLPHTHALEIN (MG/L) | 0
475039 | JIM MCCORD HWY BRIDGE | DUCK RIVER 113.9 | 1964-08-18 | 600 | 0 | RESIDUE, TOTAL (MG/L) | 420
475039 | JIM MCCORD HWY BRIDGE | DUCK RIVER 113.9 | 1964-08-18 | 600 | 0 | RESIDUE, TOTAL FILTRABLE (DRIED AT 105C),MG/L | 90
475039 | JIM MCCORD HWY BRIDGE | DUCK RIVER 113.9 | 1964-08-18 | 600 | 0 | NITROGEN, ORGANIC, TOTAL (MG/L AS N) | 0.34
475039 | JIM MCCORD HWY BRIDGE | DUCK RIVER 113.9 | 1964-08-18 | 600 | 0 | NITROGEN, AMMONIA, TOTAL (MG/L AS N) | 0.03
475039 | JIM MCCORD HWY BRIDGE | DUCK RIVER 113.9 | 1964-08-18 | 600 | 0 | AMMONIA, UNIONZED (MG/L AS N) | 0.0008193
475039 | JIM MCCORD HWY BRIDGE | DUCK RIVER 113.9 | 1964-08-18 | 600 | 0 | NITRITE NITROGEN, TOTAL (MG/L AS N) | 0.01
475039 | JIM MCCORD HWY BRIDGE | DUCK RIVER 113.9 | 1964-08-18 | 600 | 0 | AMMONIA, UNIONIZED (CALC FR TEMP-PH-NH4) (MG/L) | 0.00099618
475039 | JIM MCCORD HWY BRIDGE | DUCK RIVER 113.9 | 1964-08-18 | 600 | 0 | NITRATE NITROGEN, TOTAL (MG/L AS N) | 1
475039 | JIM MCCORD HWY BRIDGE | DUCK RIVER 113.9 | 1964-08-18 | 600 | 0 | PHOSPHORUS, TOTAL (MG/L AS P) | 1.63
475039 | JIM MCCORD HWY BRIDGE | DUCK RIVER 113.9 | 1964-08-18 | 600 | 0 | PHOSPHORUS, DISSOLVED (MG/L AS P) | 0.3586
475039 | JIM MCCORD HWY BRIDGE | DUCK RIVER 113.9 | 1964-08-18 | 600 | 0 | CALCIUM, TOTAL (MG/L AS CA) | 32
475039 | JIM MCCORD HWY BRIDGE | DUCK RIVER 113.9 | 1964-08-18 | 600 | 0 | MAGNESIUM, TOTAL (MG/L AS MG) | 6.5
475039 | JIM MCCORD HWY BRIDGE | DUCK RIVER 113.9 | 1964-08-18 | 600 | 0 | SODIUM, TOTAL (MG/L AS NA) | 1.3
475039 | JIM MCCORD HWY BRIDGE | DUCK RIVER 113.9 | 1964-08-18 | 600 | 0 | POTASSIUM, TOTAL MG/L AS K) | 2.4
475039 | JIM MCCORD HWY BRIDGE | DUCK RIVER 113.9 | 1964-08-18 | 600 | 0 | CHLORIDE,TOTAL IN WATER MG/L | 3
475039 | JIM MCCORD HWY BRIDGE | DUCK RIVER 113.9 | 1964-08-18 | 600 | 0 | SULFATE, TOTAL (MG/L AS SO4) | 12
475039 | JIM MCCORD HWY BRIDGE | DUCK RIVER 113.9 | 1964-08-18 | 600 | 0 | SILICA, TOTAL (MG/L AS SI02) | 3.6
475039 | JIM MCCORD HWY BRIDGE | DUCK RIVER 113.9 | 1964-08-18 | 600 | 0 | IRON, TOTAL (UG/L AS FE) | 6200
475039 | JIM MCCORD HWY BRIDGE | DUCK RIVER 113.9 | 1964-08-18 | 600 | 0 | IRON, FERROUS (UG/L AS FE) | 50
475039 | JIM MCCORD HWY BRIDGE | DUCK RIVER 113.9 | 1964-08-18 | 600 | 0 | MANGANESE, TOTAL (UG/L AS MN) | 520
475039 | JIM MCCORD HWY BRIDGE | DUCK RIVER 113.9 | 1964-08-18 | 600 | 0 | COLIFORM,TOT,MPN,CONFIRMED TEST,35C (TUBE 31506) | 94000
475039 | JIM MCCORD HWY BRIDGE | DUCK RIVER 113.9 | 1964-08-18 | 600 | 0 | FECAL COLIFORM,MPN,EC MED,44.5C (TUBE 31614) | 16000
475039 | JIM MCCORD HWY BRIDGE | DUCK RIVER 113.9 | 1964-08-18 | 600 | 0 | HARDNESS, CA MG CALCULATED (MG/L AS CACO3) | 110
475039 | JIM MCCORD HWY BRIDGE | DUCK RIVER 113.9 | 1964-09-28 | 530 | 0 | X-SEC. LOC., HORIZ (% FROM R BANK LOOK UPSTR.) | 50
475039 | JIM MCCORD HWY BRIDGE | DUCK RIVER 113.9 | 1964-09-28 | 530 | 0 | TEMPERATURE, WATER (DEGREES CENTIGRADE) | 20
475039 | JIM MCCORD HWY BRIDGE | DUCK RIVER 113.9 | 1964-09-28 | 530 | 0 | FLOW, STREAM, INSTANTANEOUS CFS | 90
475039 | JIM MCCORD HWY BRIDGE | DUCK RIVER 113.9 | 1964-09-28 | 530 | 0 | TURBIDITY, (JACKSON CANDLE UNITS) | 10
475039 | JIM MCCORD HWY BRIDGE | DUCK RIVER 113.9 | 1964-09-28 | 530 | 0 | COLOR (PLATINUM-COBALT UNITS) | 10
475039 | JIM MCCORD HWY BRIDGE | DUCK RIVER 113.9 | 1964-09-28 | 530 | 0 | ODOR (THRESHOLD NUMBER AT ROOM TEMPERATURE) | 1
475039 | JIM MCCORD HWY BRIDGE | DUCK RIVER 113.9 | 1964-09-28 | 530 | 0 | SPECIFIC CONDUCTANCE (UMHOS/CM @ 25C) | 320
475039 | JIM MCCORD HWY BRIDGE | DUCK RIVER 113.9 | 1964-09-28 | 530 | 0 | OXYGEN, DISSOLVED MG/L | 6.5
475039 | JIM MCCORD HWY BRIDGE | DUCK RIVER 113.9 | 1964-09-28 | 530 | 0 | OXYGEN, DISSOLVED, PERCENT OF SATURATION % | 70.657
475039 | JIM MCCORD HWY BRIDGE | DUCK RIVER 113.9 | 1964-09-28 | 530 | 0 | BOD, 5 DAY, 20 DEG C MG/L | 1.2
475039 | JIM MCCORD HWY BRIDGE | DUCK RIVER 113.9 | 1964-09-28 | 530 | 0 | PH (STANDARD UNITS) | 7.6
475039 | JIM MCCORD HWY BRIDGE | DUCK RIVER 113.9 | 1964-09-28 | 530 | 0 | ALKALINITY, TOTAL (MG/L AS CACO3) | 110
475039 | JIM MCCORD HWY BRIDGE | DUCK RIVER 113.9 | 1964-09-28 | 530 | 0 | ALKALINITY, PHENOLPHTHALEIN (MG/L) | 0
475039 | JIM MCCORD HWY BRIDGE | DUCK RIVER 113.9 | 1964-09-28 | 530 | 0 | RESIDUE, TOTAL (MG/L) | 200
475039 | JIM MCCORD HWY BRIDGE | DUCK RIVER 113.9 | 1964-09-28 | 530 | 0 | RESIDUE, TOTAL FILTRABLE (DRIED AT 105C),MG/L | 120
475039 | JIM MCCORD HWY BRIDGE | DUCK RIVER 113.9 | 1964-09-28 | 530 | 0 | NITROGEN, ORGANIC, TOTAL (MG/L AS N) | 0.35
475039 | JIM MCCORD HWY BRIDGE | DUCK RIVER 113.9 | 1964-09-28 | 530 | 0 | NITROGEN, AMMONIA, TOTAL (MG/L AS N) | 0.16
475039 | JIM MCCORD HWY BRIDGE | DUCK RIVER 113.9 | 1964-09-28 | 530 | 0 | AMMONIA, UNIONZED (MG/L AS N) | 0.0024839
475039 | JIM MCCORD HWY BRIDGE | DUCK RIVER 113.9 | 1964-09-28 | 530 | 0 | NITRITE NITROGEN, TOTAL (MG/L AS N) | 0.03
475039 | JIM MCCORD HWY BRIDGE | DUCK RIVER 113.9 | 1964-09-28 | 530 | 0 | AMMONIA, UNIONIZED (CALC FR TEMP-PH-NH4) (MG/L) | 0.0030202
475039 | JIM MCCORD HWY BRIDGE | DUCK RIVER 113.9 | 1964-09-28 | 530 | 0 | NITRATE NITROGEN, TOTAL (MG/L AS N) | 0.02
475039 | JIM MCCORD HWY BRIDGE | DUCK RIVER 113.9 | 1964-09-28 | 530 | 0 | PHOSPHORUS, TOTAL (MG/L AS P) | 1.2714
475039 | JIM MCCORD HWY BRIDGE | DUCK RIVER 113.9 | 1964-09-28 | 530 | 0 | PHOSPHORUS, DISSOLVED (MG/L AS P) | 0.9128
475039 | JIM MCCORD HWY BRIDGE | DUCK RIVER 113.9 | 1964-09-28 | 530 | 0 | CALCIUM, TOTAL (MG/L AS CA) | 46
475039 | JIM MCCORD HWY BRIDGE | DUCK RIVER 113.9 | 1964-09-28 | 530 | 0 | MAGNESIUM, TOTAL (MG/L AS MG) | 11
475039 | JIM MCCORD HWY BRIDGE | DUCK RIVER 113.9 | 1964-09-28 | 530 | 0 | SODIUM, TOTAL (MG/L AS NA) | 7.3
475039 | JIM MCCORD HWY BRIDGE | DUCK RIVER 113.9 | 1964-09-28 | 530 | 0 | POTASSIUM, TOTAL MG/L AS K) | 2.8
475039 | JIM MCCORD HWY BRIDGE | DUCK RIVER 113.9 | 1964-09-28 | 530 | 0 | CHLORIDE,TOTAL IN WATER MG/L | 7
475039 | JIM MCCORD HWY BRIDGE | DUCK RIVER 113.9 | 1964-09-28 | 530 | 0 | SULFATE, TOTAL (MG/L AS SO4) | 36
475039 | JIM MCCORD HWY BRIDGE | DUCK RIVER 113.9 | 1964-09-28 | 530 | 0 | SILICA, TOTAL (MG/L AS SI02) | 6.1
475039 | JIM MCCORD HWY BRIDGE | DUCK RIVER 113.9 | 1964-09-28 | 530 | 0 | IRON, TOTAL (UG/L AS FE) | 390
475039 | JIM MCCORD HWY BRIDGE | DUCK RIVER 113.9 | 1964-09-28 | 530 | 0 | IRON, FERROUS (UG/L AS FE) | 50
475039 | JIM MCCORD HWY BRIDGE | DUCK RIVER 113.9 | 1964-09-28 | 530 | 0 | MANGANESE, TOTAL (UG/L AS MN) | 100
475039 | JIM MCCORD HWY BRIDGE | DUCK RIVER 113.9 | 1964-09-28 | 530 | 0 | COLIFORM,TOT,MPN,CONFIRMED TEST,35C (TUBE 31506) | 330
475039 | JIM MCCORD HWY BRIDGE | DUCK RIVER 113.9 | 1964-09-28 | 530 | 0 | FECAL COLIFORM,MPN,EC MED,44.5C (TUBE 31614) | 52
475039 | JIM MCCORD HWY BRIDGE | DUCK RIVER 113.9 | 1964-09-28 | 530 | 0 | HARDNESS, CA MG CALCULATED (MG/L AS CACO3) | 160
475039 | JIM MCCORD HWY BRIDGE | DUCK RIVER 113.9 | 1967-08-23 | 1340 | 0 | X-SEC. LOC., HORIZ (% FROM R BANK LOOK UPSTR.) | 30
475039 | JIM MCCORD HWY BRIDGE | DUCK RIVER 113.9 | 1967-08-23 | 1340 | 0 | TEMPERATURE, WATER (DEGREES CENTIGRADE) | 25
475039 | JIM MCCORD HWY BRIDGE | DUCK RIVER 113.9 | 1967-08-23 | 1340 | 0 | TURBIDITY, (JACKSON CANDLE UNITS) | 20
475039 | JIM MCCORD HWY BRIDGE | DUCK RIVER 113.9 | 1967-08-23 | 1340 | 0 | OXYGEN, DISSOLVED MG/L | 7.3
475039 | JIM MCCORD HWY BRIDGE | DUCK RIVER 113.9 | 1967-08-23 | 1340 | 0 | OXYGEN, DISSOLVED, PERCENT OF SATURATION % | 86.9047
475039 | JIM MCCORD HWY BRIDGE | DUCK RIVER 113.9 | 1967-08-23 | 1340 | 0 | BOD, 5 DAY, 20 DEG C MG/L | 1
475039 | JIM MCCORD HWY BRIDGE | DUCK RIVER 113.9 | 1967-08-23 | 1340 | 0 | PH (STANDARD UNITS) | 7.6
475039 | JIM MCCORD HWY BRIDGE | DUCK RIVER 113.9 | 1967-08-23 | 1340 | 0 | NITROGEN, ORGANIC, TOTAL (MG/L AS N) | 0.27
475039 | JIM MCCORD HWY BRIDGE | DUCK RIVER 113.9 | 1967-08-23 | 1340 | 0 | NITROGEN, AMMONIA, TOTAL (MG/L AS N) | 0.41
475039 | JIM MCCORD HWY BRIDGE | DUCK RIVER 113.9 | 1967-08-23 | 1340 | 0 | AMMONIA, UNIONZED (MG/L AS N) | 0.0090579
475039 | JIM MCCORD HWY BRIDGE | DUCK RIVER 113.9 | 1967-08-23 | 1340 | 0 | NITRITE NITROGEN, TOTAL (MG/L AS N) | 0.02
475039 | JIM MCCORD HWY BRIDGE | DUCK RIVER 113.9 | 1967-08-23 | 1340 | 0 | AMMONIA, UNIONIZED (CALC FR TEMP-PH-NH4) (MG/L) | 0.011014
475039 | JIM MCCORD HWY BRIDGE | DUCK RIVER 113.9 | 1967-08-23 | 1340 | 0 | NITRATE NITROGEN, TOTAL (MG/L AS N) | 0.63
475039 | JIM MCCORD HWY BRIDGE | DUCK RIVER 113.9 | 1967-08-23 | 1340 | 0 | PHOSPHORUS, TOTAL (MG/L AS P) | 0.6846
475039 | JIM MCCORD HWY BRIDGE | DUCK RIVER 113.9 | 1967-08-23 | 1340 | 0 | PHOSPHORUS, DISSOLVED (MG/L AS P) | 0.3912
475039 | JIM MCCORD HWY BRIDGE | DUCK RIVER 113.9 | 1967-08-23 | 1340 | 0 | FLUORIDE, TOTAL (MG/L AS F) | 0.29
475039 | JIM MCCORD HWY BRIDGE | DUCK RIVER 113.9 | 1967-08-23 | 1340 | 0 | COLIFORM,TOT,MPN,CONFIRMED TEST,35C (TUBE 31506) | 360
475039 | JIM MCCORD HWY BRIDGE | DUCK RIVER 113.9 | 1967-08-23 | 1340 | 0 | FECAL COLIFORM,MPN,EC MED,44.5C (TUBE 31614) | 160
475039 | JIM MCCORD HWY BRIDGE | DUCK RIVER 113.9 | 1967-09-27 | 920 | 0 | X-SEC. LOC., HORIZ (% FROM R BANK LOOK UPSTR.) | 10
475039 | JIM MCCORD HWY BRIDGE | DUCK RIVER 113.9 | 1967-09-27 | 920 | 0 | TEMPERATURE, WATER (DEGREES CENTIGRADE) | 18.5
475039 | JIM MCCORD HWY BRIDGE | DUCK RIVER 113.9 | 1967-09-27 | 920 | 0 | TURBIDITY, (JACKSON CANDLE UNITS) | 20
475039 | JIM MCCORD HWY BRIDGE | DUCK RIVER 113.9 | 1967-09-27 | 920 | 0 | OXYGEN, DISSOLVED MG/L | 6
475039 | JIM MCCORD HWY BRIDGE | DUCK RIVER 113.9 | 1967-09-27 | 920 | 0 | OXYGEN, DISSOLVED, PERCENT OF SATURATION % | 63.1579
475039 | JIM MCCORD HWY BRIDGE | DUCK RIVER 113.9 | 1967-09-27 | 920 | 0 | BOD, 5 DAY, 20 DEG C MG/L | 1
475039 | JIM MCCORD HWY BRIDGE | DUCK RIVER 113.9 | 1967-09-27 | 920 | 0 | PH (STANDARD UNITS) | 7.1
475039 | JIM MCCORD HWY BRIDGE | DUCK RIVER 113.9 | 1967-09-27 | 920 | 0 | NITROGEN, ORGANIC, TOTAL (MG/L AS N) | 0.33
475039 | JIM MCCORD HWY BRIDGE | DUCK RIVER 113.9 | 1967-09-27 | 920 | 0 | NITROGEN, AMMONIA, TOTAL (MG/L AS N) | 0.07
475039 | JIM MCCORD HWY BRIDGE | DUCK RIVER 113.9 | 1967-09-27 | 920 | 0 | AMMONIA, UNIONZED (MG/L AS N) | 0.00031124
475039 | JIM MCCORD HWY BRIDGE | DUCK RIVER 113.9 | 1967-09-27 | 920 | 0 | NITRITE NITROGEN, TOTAL (MG/L AS N) | 0.05
475039 | JIM MCCORD HWY BRIDGE | DUCK RIVER 113.9 | 1967-09-27 | 920 | 0 | AMMONIA, UNIONIZED (CALC FR TEMP-PH-NH4) (MG/L) | 0.00037843
475039 | JIM MCCORD HWY BRIDGE | DUCK RIVER 113.9 | 1967-09-27 | 920 | 0 | NITRATE NITROGEN, TOTAL (MG/L AS N) | 0.5
475039 | JIM MCCORD HWY BRIDGE | DUCK RIVER 113.9 | 1967-09-27 | 920 | 0 | PHOSPHORUS, TOTAL (MG/L AS P) | 0.652
475039 | JIM MCCORD HWY BRIDGE | DUCK RIVER 113.9 | 1967-09-27 | 920 | 0 | PHOSPHORUS, DISSOLVED (MG/L AS P) | 0.3912
475039 | JIM MCCORD HWY BRIDGE | DUCK RIVER 113.9 | 1967-09-27 | 920 | 0 | FLUORIDE, TOTAL (MG/L AS F) | 0.43
475039 | JIM MCCORD HWY BRIDGE | DUCK RIVER 113.9 | 1967-09-27 | 920 | 0 | COLIFORM,TOT,MEMBRANE FILTER,IMMED.M-ENDO MED,35C | 2400
475039 | JIM MCCORD HWY BRIDGE | DUCK RIVER 113.9 | 1967-09-27 | 920 | 0 | FECAL COLIFORM,MEMBR FILTER,M-FC BROTH,44.5 C | 60
475039 | JIM MCCORD HWY BRIDGE | DUCK RIVER 113.9 | 1967-10-25 | 1010 | 0 | X-SEC. LOC., HORIZ (% FROM R BANK LOOK UPSTR.) | 40
475039 | JIM MCCORD HWY BRIDGE | DUCK RIVER 113.9 | 1967-10-25 | 1010 | 0 | TEMPERATURE, WATER (DEGREES CENTIGRADE) | 15
475039 | JIM MCCORD HWY BRIDGE | DUCK RIVER 113.9 | 1967-10-25 | 1010 | 0 | TURBIDITY, (JACKSON CANDLE UNITS) | 20
475039 | JIM MCCORD HWY BRIDGE | DUCK RIVER 113.9 | 1967-10-25 | 1010 | 0 | OXYGEN, DISSOLVED MG/L | 7.1
475039 | JIM MCCORD HWY BRIDGE | DUCK RIVER 113.9 | 1967-10-25 | 1010 | 0 | OXYGEN, DISSOLVED, PERCENT OF SATURATION % | 69.6078
475039 | JIM MCCORD HWY BRIDGE | DUCK RIVER 113.9 | 1967-10-25 | 1010 | 0 | BOD, 2 DAY, 20 DEG C MG/L | 1
475039 | JIM MCCORD HWY BRIDGE | DUCK RIVER 113.9 | 1967-10-25 | 1010 | 0 | BOD, 5 DAY, 20 DEG C MG/L | 2.1
475039 | JIM MCCORD HWY BRIDGE | DUCK RIVER 113.9 | 1967-10-25 | 1010 | 0 | PH (STANDARD UNITS) | 7.5
475039 | JIM MCCORD HWY BRIDGE | DUCK RIVER 113.9 | 1967-10-25 | 1010 | 0 | NITROGEN, ORGANIC, TOTAL (MG/L AS N) | 0.45
475039 | JIM MCCORD HWY BRIDGE | DUCK RIVER 113.9 | 1967-10-25 | 1010 | 0 | NITROGEN, AMMONIA, TOTAL (MG/L AS N) | 0.85
475039 | JIM MCCORD HWY BRIDGE | DUCK RIVER 113.9 | 1967-10-25 | 1010 | 0 | AMMONIA, UNIONZED (MG/L AS N) | 0.0072769
475039 | JIM MCCORD HWY BRIDGE | DUCK RIVER 113.9 | 1967-10-25 | 1010 | 0 | NITRITE NITROGEN, TOTAL (MG/L AS N) | 0.06
475039 | JIM MCCORD HWY BRIDGE | DUCK RIVER 113.9 | 1967-10-25 | 1010 | 0 | AMMONIA, UNIONIZED (CALC FR TEMP-PH-NH4) (MG/L) | 0.0088479
475039 | JIM MCCORD HWY BRIDGE | DUCK RIVER 113.9 | 1967-10-25 | 1010 | 0 | NITRATE NITROGEN, TOTAL (MG/L AS N) | 0.72
475039 | JIM MCCORD HWY BRIDGE | DUCK RIVER 113.9 | 1967-10-25 | 1010 | 0 | PHOSPHORUS, TOTAL (MG/L AS P) | 2.1516
475039 | JIM MCCORD HWY BRIDGE | DUCK RIVER 113.9 | 1967-10-25 | 1010 | 0 | PHOSPHORUS, DISSOLVED (MG/L AS P) | 0.25754
475039 | JIM MCCORD HWY BRIDGE | DUCK RIVER 113.9 | 1967-10-25 | 1010 | 0 | FLUORIDE, TOTAL (MG/L AS F) | 0.15
475039 | JIM MCCORD HWY BRIDGE | DUCK RIVER 113.9 | 1967-10-25 | 1010 | 0 | COLIFORM,TOT,MEMBRANE FILTER,IMMED.M-ENDO MED,35C | 2100
475039 | JIM MCCORD HWY BRIDGE | DUCK RIVER 113.9 | 1967-10-25 | 1010 | 0 | FECAL COLIFORM,MEMBR FILTER,M-FC BROTH,44.5 C | 220
475039 | JIM MCCORD HWY BRIDGE | DUCK RIVER 113.9 | 1967-11-14 | 1050 | 0 | X-SEC. LOC., HORIZ (% FROM R BANK LOOK UPSTR.) | 50
475039 | JIM MCCORD HWY BRIDGE | DUCK RIVER 113.9 | 1967-11-14 | 1050 | 0 | TEMPERATURE, WATER (DEGREES CENTIGRADE) | 6.7
475039 | JIM MCCORD HWY BRIDGE | DUCK RIVER 113.9 | 1967-11-14 | 1050 | 0 | TURBIDITY, (JACKSON CANDLE UNITS) | 9
475039 | JIM MCCORD HWY BRIDGE | DUCK RIVER 113.9 | 1967-11-14 | 1050 | 0 | OXYGEN, DISSOLVED MG/L | 9.7
475039 | JIM MCCORD HWY BRIDGE | DUCK RIVER 113.9 | 1967-11-14 | 1050 | 0 | OXYGEN, DISSOLVED, PERCENT OF SATURATION % | 79.5082
475039 | JIM MCCORD HWY BRIDGE | DUCK RIVER 113.9 | 1967-11-14 | 1050 | 0 | BOD, 2 DAY, 20 DEG C MG/L | 1.2
475039 | JIM MCCORD HWY BRIDGE | DUCK RIVER 113.9 | 1967-11-14 | 1050 | 0 | BOD, 5 DAY, 20 DEG C MG/L | 1.7
475039 | JIM MCCORD HWY BRIDGE | DUCK RIVER 113.9 | 1967-11-14 | 1050 | 0 | PH (STANDARD UNITS) | 7.3
475039 | JIM MCCORD HWY BRIDGE | DUCK RIVER 113.9 | 1967-11-14 | 1050 | 0 | NITROGEN, ORGANIC, TOTAL (MG/L AS N) | 0.47
475039 | JIM MCCORD HWY BRIDGE | DUCK RIVER 113.9 | 1967-11-14 | 1050 | 0 | NITROGEN, AMMONIA, TOTAL (MG/L AS N) | 0.39
475039 | JIM MCCORD HWY BRIDGE | DUCK RIVER 113.9 | 1967-11-14 | 1050 | 0 | AMMONIA, UNIONZED (MG/L AS N) | 0.0011096
475039 | JIM MCCORD HWY BRIDGE | DUCK RIVER 113.9 | 1967-11-14 | 1050 | 0 | NITRITE NITROGEN, TOTAL (MG/L AS N) | 0.03
475039 | JIM MCCORD HWY BRIDGE | DUCK RIVER 113.9 | 1967-11-14 | 1050 | 0 | AMMONIA, UNIONIZED (CALC FR TEMP-PH-NH4) (MG/L) | 0.0013492
475039 | JIM MCCORD HWY BRIDGE | DUCK RIVER 113.9 | 1967-11-14 | 1050 | 0 | NITRATE NITROGEN, TOTAL (MG/L AS N) | 0.46
475039 | JIM MCCORD HWY BRIDGE | DUCK RIVER 113.9 | 1967-11-14 | 1050 | 0 | PHOSPHORUS, TOTAL (MG/L AS P) | 0.5868
475039 | JIM MCCORD HWY BRIDGE | DUCK RIVER 113.9 | 1967-11-14 | 1050 | 0 | PHOSPHORUS, DISSOLVED (MG/L AS P) | 0.489
475039 | JIM MCCORD HWY BRIDGE | DUCK RIVER 113.9 | 1967-11-14 | 1050 | 0 | FLUORIDE, TOTAL (MG/L AS F) | 0.74
475039 | JIM MCCORD HWY BRIDGE | DUCK RIVER 113.9 | 1967-11-14 | 1050 | 0 | COLIFORM,TOT,MEMBRANE FILTER,IMMED.M-ENDO MED,35C | 100
475039 | JIM MCCORD HWY BRIDGE | DUCK RIVER 113.9 | 1967-11-14 | 1050 | 0 | FECAL COLIFORM,MEMBR FILTER,M-FC BROTH,44.5 C | 10
475039 | JIM MCCORD HWY BRIDGE | DUCK RIVER 113.9 | 1973-02-21 | 805 | 0 | X-SEC. LOC., HORIZ (% FROM R BANK LOOK UPSTR.) | 50
475039 | JIM MCCORD HWY BRIDGE | DUCK RIVER 113.9 | 1973-02-21 | 805 | 0 | NUMBER USED IN SAMPLE ACCOUNTING PROCEDURE | 177
475039 | JIM MCCORD HWY BRIDGE | DUCK RIVER 113.9 | 1973-02-21 | 805 | 0 | TEMPERATURE, WATER (DEGREES CENTIGRADE) | 6
475039 | JIM MCCORD HWY BRIDGE | DUCK RIVER 113.9 | 1973-02-21 | 805 | 0 | FLOW, STREAM, INSTANTANEOUS CFS | 3140
475039 | JIM MCCORD HWY BRIDGE | DUCK RIVER 113.9 | 1973-02-21 | 805 | 0 | TURBIDITY, (JACKSON CANDLE UNITS) | 10
475039 | JIM MCCORD HWY BRIDGE | DUCK RIVER 113.9 | 1973-02-21 | 805 | 0 | COLOR (PLATINUM-COBALT UNITS) | 5
475039 | JIM MCCORD HWY BRIDGE | DUCK RIVER 113.9 | 1973-02-21 | 805 | 0 | SPECIFIC CONDUCTANCE (UMHOS/CM @ 25C) | 280
475039 | JIM MCCORD HWY BRIDGE | DUCK RIVER 113.9 | 1973-02-21 | 805 | 0 | OXYGEN, DISSOLVED MG/L | 11.8
475039 | JIM MCCORD HWY BRIDGE | DUCK RIVER 113.9 | 1973-02-21 | 805 | 0 | OXYGEN, DISSOLVED, PERCENT OF SATURATION % | 94.4042
475039 | JIM MCCORD HWY BRIDGE | DUCK RIVER 113.9 | 1973-02-21 | 805 | 0 | BOD, 5 DAY, 20 DEG C MG/L | 1
475039 | JIM MCCORD HWY BRIDGE | DUCK RIVER 113.9 | 1973-02-21 | 805 | 0 | COD, .025N K2CR2O7 MG/L | 4
475039 | JIM MCCORD HWY BRIDGE | DUCK RIVER 113.9 | 1973-02-21 | 805 | 0 | PH (STANDARD UNITS) | 7.8
475039 | JIM MCCORD HWY BRIDGE | DUCK RIVER 113.9 | 1973-02-21 | 805 | 0 | ALKALINITY, TOTAL (MG/L AS CACO3) | 120
475039 | JIM MCCORD HWY BRIDGE | DUCK RIVER 113.9 | 1973-02-21 | 805 | 0 | ALKALINITY, PHENOLPHTHALEIN (MG/L) | 0
475039 | JIM MCCORD HWY BRIDGE | DUCK RIVER 113.9 | 1973-02-21 | 805 | 0 | RESIDUE, TOTAL FILTRABLE (DRIED AT 105C),MG/L | 170
475039 | JIM MCCORD HWY BRIDGE | DUCK RIVER 113.9 | 1973-02-21 | 805 | 0 | RESIDUE, TOTAL NONFILTRABLE (MG/L) | 3
475039 | JIM MCCORD HWY BRIDGE | DUCK RIVER 113.9 | 1973-02-21 | 805 | 0 | NITROGEN, ORGANIC, TOTAL (MG/L AS N) | 0.01
475039 | JIM MCCORD HWY BRIDGE | DUCK RIVER 113.9 | 1973-02-21 | 805 | 0 | NITROGEN, AMMONIA, TOTAL (MG/L AS N) | 0.05
475039 | JIM MCCORD HWY BRIDGE | DUCK RIVER 113.9 | 1973-02-21 | 805 | 0 | AMMONIA, UNIONZED (MG/L AS N) | 0.00042282
475039 | JIM MCCORD HWY BRIDGE | DUCK RIVER 113.9 | 1973-02-21 | 805 | 0 | AMMONIA, UNIONIZED (CALC FR TEMP-PH-NH4) (MG/L) | 0.00051411
475039 | JIM MCCORD HWY BRIDGE | DUCK RIVER 113.9 | 1973-02-21 | 805 | 0 | NITRITE PLUS NITRATE, TOTAL 1 DET. (MG/L AS N) | 0.97
475039 | JIM MCCORD HWY BRIDGE | DUCK RIVER 113.9 | 1973-02-21 | 805 | 0 | PHOSPHORUS, TOTAL (MG/L AS P) | 0.20538
475039 | JIM MCCORD HWY BRIDGE | DUCK RIVER 113.9 | 1973-02-21 | 805 | 0 | PHOSPHORUS, DISSOLVED (MG/L AS P) | 0.17604
475039 | JIM MCCORD HWY BRIDGE | DUCK RIVER 113.9 | 1973-02-21 | 805 | 0 | CALCIUM, TOTAL (MG/L AS CA) | 54
475039 | JIM MCCORD HWY BRIDGE | DUCK RIVER 113.9 | 1973-02-21 | 805 | 0 | MAGNESIUM, TOTAL (MG/L AS MG) | 4
475039 | JIM MCCORD HWY BRIDGE | DUCK RIVER 113.9 | 1973-02-21 | 805 | 0 | SODIUM, TOTAL (MG/L AS NA) | 2.4
475039 | JIM MCCORD HWY BRIDGE | DUCK RIVER 113.9 | 1973-02-21 | 805 | 0 | POTASSIUM, TOTAL MG/L AS K) | 1.3
475039 | JIM MCCORD HWY BRIDGE | DUCK RIVER 113.9 | 1973-02-21 | 805 | 0 | CHLORIDE,TOTAL IN WATER MG/L | 4
475039 | JIM MCCORD HWY BRIDGE | DUCK RIVER 113.9 | 1973-02-21 | 805 | 0 | SULFATE, TOTAL (MG/L AS SO4) | 10
475039 | JIM MCCORD HWY BRIDGE | DUCK RIVER 113.9 | 1973-02-21 | 805 | 0 | FLUORIDE, TOTAL (MG/L AS F) | 0.14
475039 | JIM MCCORD HWY BRIDGE | DUCK RIVER 113.9 | 1973-02-21 | 805 | 0 | SILICA, TOTAL (MG/L AS SI02) | 6.1
475039 | JIM MCCORD HWY BRIDGE | DUCK RIVER 113.9 | 1973-02-21 | 805 | 0 | ARSENIC, TOTAL (UG/L AS AS) | 5
475039 | JIM MCCORD HWY BRIDGE | DUCK RIVER 113.9 | 1973-02-21 | 805 | 0 | BARIUM, TOTAL (UG/L AS BA) | 100
475039 | JIM MCCORD HWY BRIDGE | DUCK RIVER 113.9 | 1973-02-21 | 805 | 0 | BERYLLIUM, TOTAL (UG/L AS BE) | 10
475039 | JIM MCCORD HWY BRIDGE | DUCK RIVER 113.9 | 1973-02-21 | 805 | 0 | BORON, TOTAL (UG/L AS B) | 1000
475039 | JIM MCCORD HWY BRIDGE | DUCK RIVER 113.9 | 1973-02-21 | 805 | 0 | CADMIUM, TOTAL (UG/L AS CD) | 3
475039 | JIM MCCORD HWY BRIDGE | DUCK RIVER 113.9 | 1973-02-21 | 805 | 0 | CHROMIUM, TOTAL (UG/L AS CR) | 5
475039 | JIM MCCORD HWY BRIDGE | DUCK RIVER 113.9 | 1973-02-21 | 805 | 0 | COPPER, TOTAL (UG/L AS CU) | 10
475039 | JIM MCCORD HWY BRIDGE | DUCK RIVER 113.9 | 1973-02-21 | 805 | 0 | IRON, TOTAL (UG/L AS FE) | 670
475039 | JIM MCCORD HWY BRIDGE | DUCK RIVER 113.9 | 1973-02-21 | 805 | 0 | IRON, DISSOLVED (UG/L AS FE) | 50
475039 | JIM MCCORD HWY BRIDGE | DUCK RIVER 113.9 | 1973-02-21 | 805 | 0 | IRON, FERROUS (UG/L AS FE) | 80
475039 | JIM MCCORD HWY BRIDGE | DUCK RIVER 113.9 | 1973-02-21 | 805 | 0 | LEAD, TOTAL (UG/L AS PB) | 10
475039 | JIM MCCORD HWY BRIDGE | DUCK RIVER 113.9 | 1973-02-21 | 805 | 0 | MANGANESE, TOTAL (UG/L AS MN) | 50
475039 | JIM MCCORD HWY BRIDGE | DUCK RIVER 113.9 | 1973-02-21 | 805 | 0 | MANGANESE, DISSOLVED (UG/L AS MN) | 370
475039 | JIM MCCORD HWY BRIDGE | DUCK RIVER 113.9 | 1973-02-21 | 805 | 0 | NICKEL, TOTAL (UG/L AS NI) | 50
475039 | JIM MCCORD HWY BRIDGE | DUCK RIVER 113.9 | 1973-02-21 | 805 | 0 | SILVER, TOTAL (UG/L AS AG) | 10
475039 | JIM MCCORD HWY BRIDGE | DUCK RIVER 113.9 | 1973-02-21 | 805 | 0 | ZINC, TOTAL (UG/L AS ZN) | 30
475039 | JIM MCCORD HWY BRIDGE | DUCK RIVER 113.9 | 1973-02-21 | 805 | 0 | ALUMINUM, TOTAL (UG/L AS AL) | 1300
475039 | JIM MCCORD HWY BRIDGE | DUCK RIVER 113.9 | 1973-02-21 | 805 | 0 | SELENIUM, TOTAL (UG/L AS SE) | 1
475039 | JIM MCCORD HWY BRIDGE | DUCK RIVER 113.9 | 1973-02-21 | 805 | 0 | COLIFORM,TOT,MEMBRANE FILTER,IMMED.M-ENDO MED,35C | 150
475039 | JIM MCCORD HWY BRIDGE | DUCK RIVER 113.9 | 1973-02-21 | 805 | 0 | FECAL COLIFORM,MEMBR FILTER,M-FC BROTH,44.5 C | 20
475039 | JIM MCCORD HWY BRIDGE | DUCK RIVER 113.9 | 1973-02-21 | 805 | 0 | HARDNESS, CA MG CALCULATED (MG/L AS CACO3) | 150
475039 | JIM MCCORD HWY BRIDGE | DUCK RIVER 113.9 | 1973-02-21 | 805 | 0 | MERCURY, TOTAL (UG/L AS HG) | 0.7
475039 | JIM MCCORD HWY BRIDGE | DUCK RIVER 113.9 | 1973-02-21 | 805 | 0 | CODE, GENERAL INFORMATION - ALPHA, NUMERIC CODE | D1
475039 | JIM MCCORD HWY BRIDGE | DUCK RIVER 113.9 | 1973-02-21 | 806 | 0 | X-SEC. LOC., HORIZ (% FROM R BANK LOOK UPSTR.) | 50
475039 | JIM MCCORD HWY BRIDGE | DUCK RIVER 113.9 | 1973-02-21 | 806 | 0 | NUMBER USED IN SAMPLE ACCOUNTING PROCEDURE | 178
475039 | JIM MCCORD HWY BRIDGE | DUCK RIVER 113.9 | 1973-02-21 | 806 | 0 | TEMPERATURE, WATER (DEGREES CENTIGRADE) | 6
475039 | JIM MCCORD HWY BRIDGE | DUCK RIVER 113.9 | 1973-02-21 | 806 | 0 | TURBIDITY, (JACKSON CANDLE UNITS) | 10
475039 | JIM MCCORD HWY BRIDGE | DUCK RIVER 113.9 | 1973-02-21 | 806 | 0 | COLOR (PLATINUM-COBALT UNITS) | 5
475039 | JIM MCCORD HWY BRIDGE | DUCK RIVER 113.9 | 1973-02-21 | 806 | 0 | SPECIFIC CONDUCTANCE (UMHOS/CM @ 25C) | 280
475039 | JIM MCCORD HWY BRIDGE | DUCK RIVER 113.9 | 1973-02-21 | 806 | 0 | OXYGEN, DISSOLVED MG/L | 12.1
475039 | JIM MCCORD HWY BRIDGE | DUCK RIVER 113.9 | 1973-02-21 | 806 | 0 | OXYGEN, DISSOLVED, PERCENT OF SATURATION % | 96.8043
475039 | JIM MCCORD HWY BRIDGE | DUCK RIVER 113.9 | 1973-02-21 | 806 | 0 | BOD, 5 DAY, 20 DEG C MG/L | 1
475039 | JIM MCCORD HWY BRIDGE | DUCK RIVER 113.9 | 1973-02-21 | 806 | 0 | COD, .025N K2CR2O7 MG/L | 1
475039 | JIM MCCORD HWY BRIDGE | DUCK RIVER 113.9 | 1973-02-21 | 806 | 0 | PH (STANDARD UNITS) | 7.7
475039 | JIM MCCORD HWY BRIDGE | DUCK RIVER 113.9 | 1973-02-21 | 806 | 0 | ALKALINITY, TOTAL (MG/L AS CACO3) | 130
475039 | JIM MCCORD HWY BRIDGE | DUCK RIVER 113.9 | 1973-02-21 | 806 | 0 | ALKALINITY, PHENOLPHTHALEIN (MG/L) | 0
475039 | JIM MCCORD HWY BRIDGE | DUCK RIVER 113.9 | 1973-02-21 | 806 | 0 | RESIDUE, TOTAL FILTRABLE (DRIED AT 105C),MG/L | 170
475039 | JIM MCCORD HWY BRIDGE | DUCK RIVER 113.9 | 1973-02-21 | 806 | 0 | RESIDUE, TOTAL NONFILTRABLE (MG/L) | 7
475039 | JIM MCCORD HWY BRIDGE | DUCK RIVER 113.9 | 1973-02-21 | 806 | 0 | NITROGEN, ORGANIC, TOTAL (MG/L AS N) | 0.04
475039 | JIM MCCORD HWY BRIDGE | DUCK RIVER 113.9 | 1973-02-21 | 806 | 0 | NITROGEN, AMMONIA, TOTAL (MG/L AS N) | 0.05
475039 | JIM MCCORD HWY BRIDGE | DUCK RIVER 113.9 | 1973-02-21 | 806 | 0 | AMMONIA, UNIONZED (MG/L AS N) | 0.00033645
475039 | JIM MCCORD HWY BRIDGE | DUCK RIVER 113.9 | 1973-02-21 | 806 | 0 | AMMONIA, UNIONIZED (CALC FR TEMP-PH-NH4) (MG/L) | 0.00040908
475039 | JIM MCCORD HWY BRIDGE | DUCK RIVER 113.9 | 1973-02-21 | 806 | 0 | NITRITE PLUS NITRATE, TOTAL 1 DET. (MG/L AS N) | 1
475039 | JIM MCCORD HWY BRIDGE | DUCK RIVER 113.9 | 1973-02-21 | 806 | 0 | PHOSPHORUS, TOTAL (MG/L AS P) | 0.20212
475039 | JIM MCCORD HWY BRIDGE | DUCK RIVER 113.9 | 1973-02-21 | 806 | 0 | PHOSPHORUS, DISSOLVED (MG/L AS P) | 0.16952
475039 | JIM MCCORD HWY BRIDGE | DUCK RIVER 113.9 | 1973-02-21 | 806 | 0 | CALCIUM, TOTAL (MG/L AS CA) | 53
475039 | JIM MCCORD HWY BRIDGE | DUCK RIVER 113.9 | 1973-02-21 | 806 | 0 | MAGNESIUM, TOTAL (MG/L AS MG) | 3.9
475039 | JIM MCCORD HWY BRIDGE | DUCK RIVER 113.9 | 1973-02-21 | 806 | 0 | SODIUM, TOTAL (MG/L AS NA) | 2.2
475039 | JIM MCCORD HWY BRIDGE | DUCK RIVER 113.9 | 1973-02-21 | 806 | 0 | POTASSIUM, TOTAL MG/L AS K) | 1.4
475039 | JIM MCCORD HWY BRIDGE | DUCK RIVER 113.9 | 1973-02-21 | 806 | 0 | CHLORIDE,TOTAL IN WATER MG/L | 4
475039 | JIM MCCORD HWY BRIDGE | DUCK RIVER 113.9 | 1973-02-21 | 806 | 0 | SULFATE, TOTAL (MG/L AS SO4) | 11
475039 | JIM MCCORD HWY BRIDGE | DUCK RIVER 113.9 | 1973-02-21 | 806 | 0 | FLUORIDE, TOTAL (MG/L AS F) | 0.13
475039 | JIM MCCORD HWY BRIDGE | DUCK RIVER 113.9 | 1973-02-21 | 806 | 0 | SILICA, TOTAL (MG/L AS SI02) | 6.2
475039 | JIM MCCORD HWY BRIDGE | DUCK RIVER 113.9 | 1973-02-21 | 806 | 0 | ARSENIC, TOTAL (UG/L AS AS) | 5
475039 | JIM MCCORD HWY BRIDGE | DUCK RIVER 113.9 | 1973-02-21 | 806 | 0 | BARIUM, TOTAL (UG/L AS BA) | 100
475039 | JIM MCCORD HWY BRIDGE | DUCK RIVER 113.9 | 1973-02-21 | 806 | 0 | BERYLLIUM, TOTAL (UG/L AS BE) | 10
475039 | JIM MCCORD HWY BRIDGE | DUCK RIVER 113.9 | 1973-02-21 | 806 | 0 | BORON, TOTAL (UG/L AS B) | 1000
475039 | JIM MCCORD HWY BRIDGE | DUCK RIVER 113.9 | 1973-02-21 | 806 | 0 | CADMIUM, TOTAL (UG/L AS CD) | 3
475039 | JIM MCCORD HWY BRIDGE | DUCK RIVER 113.9 | 1973-02-21 | 806 | 0 | CHROMIUM, TOTAL (UG/L AS CR) | 5
475039 | JIM MCCORD HWY BRIDGE | DUCK RIVER 113.9 | 1973-02-21 | 806 | 0 | COPPER, TOTAL (UG/L AS CU) | 10
475039 | JIM MCCORD HWY BRIDGE | DUCK RIVER 113.9 | 1973-02-21 | 806 | 0 | IRON, TOTAL (UG/L AS FE) | 700
475039 | JIM MCCORD HWY BRIDGE | DUCK RIVER 113.9 | 1973-02-21 | 806 | 0 | IRON, DISSOLVED (UG/L AS FE) | 50
475039 | JIM MCCORD HWY BRIDGE | DUCK RIVER 113.9 | 1973-02-21 | 806 | 0 | IRON, FERROUS (UG/L AS FE) | 70
475039 | JIM MCCORD HWY BRIDGE | DUCK RIVER 113.9 | 1973-02-21 | 806 | 0 | LEAD, TOTAL (UG/L AS PB) | 10
475039 | JIM MCCORD HWY BRIDGE | DUCK RIVER 113.9 | 1973-02-21 | 806 | 0 | MANGANESE, TOTAL (UG/L AS MN) | 50
475039 | JIM MCCORD HWY BRIDGE | DUCK RIVER 113.9 | 1973-02-21 | 806 | 0 | MANGANESE, DISSOLVED (UG/L AS MN) | 380
475039 | JIM MCCORD HWY BRIDGE | DUCK RIVER 113.9 | 1973-02-21 | 806 | 0 | NICKEL, TOTAL (UG/L AS NI) | 50
475039 | JIM MCCORD HWY BRIDGE | DUCK RIVER 113.9 | 1973-02-21 | 806 | 0 | SILVER, TOTAL (UG/L AS AG) | 10
475039 | JIM MCCORD HWY BRIDGE | DUCK RIVER 113.9 | 1973-02-21 | 806 | 0 | ZINC, TOTAL (UG/L AS ZN) | 20
475039 | JIM MCCORD HWY BRIDGE | DUCK RIVER 113.9 | 1973-02-21 | 806 | 0 | ALUMINUM, TOTAL (UG/L AS AL) | 1100
475039 | JIM MCCORD HWY BRIDGE | DUCK RIVER 113.9 | 1973-02-21 | 806 | 0 | SELENIUM, TOTAL (UG/L AS SE) | 1
475039 | JIM MCCORD HWY BRIDGE | DUCK RIVER 113.9 | 1973-02-21 | 806 | 0 | COLIFORM,TOT,MEMBRANE FILTER,IMMED.M-ENDO MED,35C | 90
475039 | JIM MCCORD HWY BRIDGE | DUCK RIVER 113.9 | 1973-02-21 | 806 | 0 | FECAL COLIFORM,MEMBR FILTER,M-FC BROTH,44.5 C | 20
475039 | JIM MCCORD HWY BRIDGE | DUCK RIVER 113.9 | 1973-02-21 | 806 | 0 | HARDNESS, CA MG CALCULATED (MG/L AS CACO3) | 150
475039 | JIM MCCORD HWY BRIDGE | DUCK RIVER 113.9 | 1973-02-21 | 806 | 0 | MERCURY, TOTAL (UG/L AS HG) | 0.3
475039 | JIM MCCORD HWY BRIDGE | DUCK RIVER 113.9 | 1973-02-21 | 806 | 0 | CODE, GENERAL INFORMATION - ALPHA, NUMERIC CODE | D2
475039 | JIM MCCORD HWY BRIDGE | DUCK RIVER 113.9 | 1973-05-02 | 725 | 0 | X-SEC. LOC., HORIZ (% FROM R BANK LOOK UPSTR.) | 50
475039 | JIM MCCORD HWY BRIDGE | DUCK RIVER 113.9 | 1973-05-02 | 725 | 0 | NUMBER USED IN SAMPLE ACCOUNTING PROCEDURE | 880
475039 | JIM MCCORD HWY BRIDGE | DUCK RIVER 113.9 | 1973-05-02 | 725 | 0 | TEMPERATURE, WATER (DEGREES CENTIGRADE) | 16.5
475039 | JIM MCCORD HWY BRIDGE | DUCK RIVER 113.9 | 1973-05-02 | 725 | 0 | FLOW, STREAM, INSTANTANEOUS CFS | 3940
475039 | JIM MCCORD HWY BRIDGE | DUCK RIVER 113.9 | 1973-05-02 | 725 | 0 | TURBIDITY, (JACKSON CANDLE UNITS) | 15
475039 | JIM MCCORD HWY BRIDGE | DUCK RIVER 113.9 | 1973-05-02 | 725 | 0 | COLOR (PLATINUM-COBALT UNITS) | 10
475039 | JIM MCCORD HWY BRIDGE | DUCK RIVER 113.9 | 1973-05-02 | 725 | 0 | COLOR,APPARENT(UNFILTERED SAMPLE) PLAT-COB UNITS | 25
475039 | JIM MCCORD HWY BRIDGE | DUCK RIVER 113.9 | 1973-05-02 | 725 | 0 | SPECIFIC CONDUCTANCE (UMHOS/CM @ 25C) | 270
475039 | JIM MCCORD HWY BRIDGE | DUCK RIVER 113.9 | 1973-05-02 | 725 | 0 | OXYGEN, DISSOLVED MG/L | 8.6
475039 | JIM MCCORD HWY BRIDGE | DUCK RIVER 113.9 | 1973-05-02 | 725 | 0 | OXYGEN, DISSOLVED, PERCENT OF SATURATION % | 86.0034
475039 | JIM MCCORD HWY BRIDGE | DUCK RIVER 113.9 | 1973-05-02 | 725 | 0 | BOD, 5 DAY, 20 DEG C MG/L | 1
475039 | JIM MCCORD HWY BRIDGE | DUCK RIVER 113.9 | 1973-05-02 | 725 | 0 | COD, .025N K2CR2O7 MG/L | 4
475039 | JIM MCCORD HWY BRIDGE | DUCK RIVER 113.9 | 1973-05-02 | 725 | 0 | PH (STANDARD UNITS) | 7.5
475039 | JIM MCCORD HWY BRIDGE | DUCK RIVER 113.9 | 1973-05-02 | 725 | 0 | ALKALINITY, TOTAL (MG/L AS CACO3) | 100
475039 | JIM MCCORD HWY BRIDGE | DUCK RIVER 113.9 | 1973-05-02 | 725 | 0 | ALKALINITY, PHENOLPHTHALEIN (MG/L) | 0
475039 | JIM MCCORD HWY BRIDGE | DUCK RIVER 113.9 | 1973-05-02 | 725 | 0 | RESIDUE, TOTAL FILTRABLE (DRIED AT 105C),MG/L | 130
475039 | JIM MCCORD HWY BRIDGE | DUCK RIVER 113.9 | 1973-05-02 | 725 | 0 | RESIDUE, TOTAL NONFILTRABLE (MG/L) | 14
475039 | JIM MCCORD HWY BRIDGE | DUCK RIVER 113.9 | 1973-05-02 | 725 | 0 | NITROGEN, ORGANIC, TOTAL (MG/L AS N) | 0.13
475039 | JIM MCCORD HWY BRIDGE | DUCK RIVER 113.9 | 1973-05-02 | 725 | 0 | NITROGEN, AMMONIA, TOTAL (MG/L AS N) | 0.05
475039 | JIM MCCORD HWY BRIDGE | DUCK RIVER 113.9 | 1973-05-02 | 725 | 0 | AMMONIA, UNIONZED (MG/L AS N) | 0.00047875
475039 | JIM MCCORD HWY BRIDGE | DUCK RIVER 113.9 | 1973-05-02 | 725 | 0 | AMMONIA, UNIONIZED (CALC FR TEMP-PH-NH4) (MG/L) | 0.0005821
475039 | JIM MCCORD HWY BRIDGE | DUCK RIVER 113.9 | 1973-05-02 | 725 | 0 | NITRITE PLUS NITRATE, TOTAL 1 DET. (MG/L AS N) | 0.78
475039 | JIM MCCORD HWY BRIDGE | DUCK RIVER 113.9 | 1973-05-02 | 725 | 0 | PHOSPHORUS, TOTAL (MG/L AS P) | 0.20538
475039 | JIM MCCORD HWY BRIDGE | DUCK RIVER 113.9 | 1973-05-02 | 725 | 0 | PHOSPHORUS, DISSOLVED (MG/L AS P) | 0.1304
475039 | JIM MCCORD HWY BRIDGE | DUCK RIVER 113.9 | 1973-05-02 | 725 | 0 | CALCIUM, TOTAL (MG/L AS CA) | 58
475039 | JIM MCCORD HWY BRIDGE | DUCK RIVER 113.9 | 1973-05-02 | 725 | 0 | MAGNESIUM, TOTAL (MG/L AS MG) | 4
475039 | JIM MCCORD HWY BRIDGE | DUCK RIVER 113.9 | 1973-05-02 | 725 | 0 | SODIUM, TOTAL (MG/L AS NA) | 1.9
475039 | JIM MCCORD HWY BRIDGE | DUCK RIVER 113.9 | 1973-05-02 | 725 | 0 | POTASSIUM, TOTAL MG/L AS K) | 1.1
475039 | JIM MCCORD HWY BRIDGE | DUCK RIVER 113.9 | 1973-05-02 | 725 | 0 | CHLORIDE,TOTAL IN WATER MG/L | 4
475039 | JIM MCCORD HWY BRIDGE | DUCK RIVER 113.9 | 1973-05-02 | 725 | 0 | SULFATE, TOTAL (MG/L AS SO4) | 12
475039 | JIM MCCORD HWY BRIDGE | DUCK RIVER 113.9 | 1973-05-02 | 725 | 0 | FLUORIDE, TOTAL (MG/L AS F) | 0.16
475039 | JIM MCCORD HWY BRIDGE | DUCK RIVER 113.9 | 1973-05-02 | 725 | 0 | SILICA, TOTAL (MG/L AS SI02) | 6.1
475039 | JIM MCCORD HWY BRIDGE | DUCK RIVER 113.9 | 1973-05-02 | 725 | 0 | ARSENIC, TOTAL (UG/L AS AS) | 5
475039 | JIM MCCORD HWY BRIDGE | DUCK RIVER 113.9 | 1973-05-02 | 725 | 0 | BARIUM, TOTAL (UG/L AS BA) | 100
475039 | JIM MCCORD HWY BRIDGE | DUCK RIVER 113.9 | 1973-05-02 | 725 | 0 | BERYLLIUM, TOTAL (UG/L AS BE) | 10
475039 | JIM MCCORD HWY BRIDGE | DUCK RIVER 113.9 | 1973-05-02 | 725 | 0 | BORON, TOTAL (UG/L AS B) | 1000
475039 | JIM MCCORD HWY BRIDGE | DUCK RIVER 113.9 | 1973-05-02 | 725 | 0 | CADMIUM, TOTAL (UG/L AS CD) | 1
475039 | JIM MCCORD HWY BRIDGE | DUCK RIVER 113.9 | 1973-05-02 | 725 | 0 | CHROMIUM, TOTAL (UG/L AS CR) | 5
475039 | JIM MCCORD HWY BRIDGE | DUCK RIVER 113.9 | 1973-05-02 | 725 | 0 | COPPER, TOTAL (UG/L AS CU) | 10
475039 | JIM MCCORD HWY BRIDGE | DUCK RIVER 113.9 | 1973-05-02 | 725 | 0 | IRON, TOTAL (UG/L AS FE) | 770
475039 | JIM MCCORD HWY BRIDGE | DUCK RIVER 113.9 | 1973-05-02 | 725 | 0 | IRON, DISSOLVED (UG/L AS FE) | 50
475039 | JIM MCCORD HWY BRIDGE | DUCK RIVER 113.9 | 1973-05-02 | 725 | 0 | IRON, FERROUS (UG/L AS FE) | 30
475039 | JIM MCCORD HWY BRIDGE | DUCK RIVER 113.9 | 1973-05-02 | 725 | 0 | LEAD, TOTAL (UG/L AS PB) | 10
475039 | JIM MCCORD HWY BRIDGE | DUCK RIVER 113.9 | 1973-05-02 | 725 | 0 | MANGANESE, TOTAL (UG/L AS MN) | 70
475039 | JIM MCCORD HWY BRIDGE | DUCK RIVER 113.9 | 1973-05-02 | 725 | 0 | MANGANESE, DISSOLVED (UG/L AS MN) | 20
475039 | JIM MCCORD HWY BRIDGE | DUCK RIVER 113.9 | 1973-05-02 | 725 | 0 | NICKEL, TOTAL (UG/L AS NI) | 50
475039 | JIM MCCORD HWY BRIDGE | DUCK RIVER 113.9 | 1973-05-02 | 725 | 0 | SILVER, TOTAL (UG/L AS AG) | 10
475039 | JIM MCCORD HWY BRIDGE | DUCK RIVER 113.9 | 1973-05-02 | 725 | 0 | ZINC, TOTAL (UG/L AS ZN) | 10
475039 | JIM MCCORD HWY BRIDGE | DUCK RIVER 113.9 | 1973-05-02 | 725 | 0 | ALUMINUM, TOTAL (UG/L AS AL) | 1000
475039 | JIM MCCORD HWY BRIDGE | DUCK RIVER 113.9 | 1973-05-02 | 725 | 0 | SELENIUM, TOTAL (UG/L AS SE) | 2
475039 | JIM MCCORD HWY BRIDGE | DUCK RIVER 113.9 | 1973-05-02 | 725 | 0 | COLIFORM,TOT,MEMBRANE FILTER,IMMED.M-ENDO MED,35C | 700
475039 | JIM MCCORD HWY BRIDGE | DUCK RIVER 113.9 | 1973-05-02 | 725 | 0 | FECAL COLIFORM,MEMBR FILTER,M-FC BROTH,44.5 C | 90
475039 | JIM MCCORD HWY BRIDGE | DUCK RIVER 113.9 | 1973-05-02 | 725 | 0 | HARDNESS, CA MG CALCULATED (MG/L AS CACO3) | 160
475039 | JIM MCCORD HWY BRIDGE | DUCK RIVER 113.9 | 1973-05-02 | 725 | 0 | MERCURY, TOTAL (UG/L AS HG) | 0.2
475039 | JIM MCCORD HWY BRIDGE | DUCK RIVER 113.9 | 1973-06-05 | 823 | 0 | X-SEC. LOC., HORIZ (% FROM R BANK LOOK UPSTR.) | 50
475039 | JIM MCCORD HWY BRIDGE | DUCK RIVER 113.9 | 1973-06-05 | 823 | 0 | NUMBER USED IN SAMPLE ACCOUNTING PROCEDURE | 1284
475039 | JIM MCCORD HWY BRIDGE | DUCK RIVER 113.9 | 1973-06-05 | 823 | 0 | TEMPERATURE, WATER (DEGREES CENTIGRADE) | 21.8
475039 | JIM MCCORD HWY BRIDGE | DUCK RIVER 113.9 | 1973-06-05 | 823 | 0 | FLOW, STREAM, INSTANTANEOUS CFS | 2900
475039 | JIM MCCORD HWY BRIDGE | DUCK RIVER 113.9 | 1973-06-05 | 823 | 0 | TURBIDITY, (JACKSON CANDLE UNITS) | 30
475039 | JIM MCCORD HWY BRIDGE | DUCK RIVER 113.9 | 1973-06-05 | 823 | 0 | COLOR (PLATINUM-COBALT UNITS) | 15
475039 | JIM MCCORD HWY BRIDGE | DUCK RIVER 113.9 | 1973-06-05 | 823 | 0 | COLOR,APPARENT(UNFILTERED SAMPLE) PLAT-COB UNITS | 45
475039 | JIM MCCORD HWY BRIDGE | DUCK RIVER 113.9 | 1973-06-05 | 823 | 0 | SPECIFIC CONDUCTANCE (UMHOS/CM @ 25C) | 300
475039 | JIM MCCORD HWY BRIDGE | DUCK RIVER 113.9 | 1973-06-05 | 823 | 0 | OXYGEN, DISSOLVED MG/L | 7.6
475039 | JIM MCCORD HWY BRIDGE | DUCK RIVER 113.9 | 1973-06-05 | 823 | 0 | OXYGEN, DISSOLVED, PERCENT OF SATURATION % | 86.3668
475039 | JIM MCCORD HWY BRIDGE | DUCK RIVER 113.9 | 1973-06-05 | 823 | 0 | BOD, 5 DAY, 20 DEG C MG/L | 1
475039 | JIM MCCORD HWY BRIDGE | DUCK RIVER 113.9 | 1973-06-05 | 823 | 0 | COD, .025N K2CR2O7 MG/L | 7
475039 | JIM MCCORD HWY BRIDGE | DUCK RIVER 113.9 | 1973-06-05 | 823 | 0 | PH (STANDARD UNITS) | 7.1
475039 | JIM MCCORD HWY BRIDGE | DUCK RIVER 113.9 | 1973-06-05 | 823 | 0 | ALKALINITY, TOTAL (MG/L AS CACO3) | 120
475039 | JIM MCCORD HWY BRIDGE | DUCK RIVER 113.9 | 1973-06-05 | 823 | 0 | ALKALINITY, PHENOLPHTHALEIN (MG/L) | 0
475039 | JIM MCCORD HWY BRIDGE | DUCK RIVER 113.9 | 1973-06-05 | 823 | 0 | RESIDUE, TOTAL FILTRABLE (DRIED AT 105C),MG/L | 160
475039 | JIM MCCORD HWY BRIDGE | DUCK RIVER 113.9 | 1973-06-05 | 823 | 0 | RESIDUE, TOTAL NONFILTRABLE (MG/L) | 45
475039 | JIM MCCORD HWY BRIDGE | DUCK RIVER 113.9 | 1973-06-05 | 823 | 0 | NITROGEN, ORGANIC, TOTAL (MG/L AS N) | 0.2
475039 | JIM MCCORD HWY BRIDGE | DUCK RIVER 113.9 | 1973-06-05 | 823 | 0 | NITROGEN, AMMONIA, TOTAL (MG/L AS N) | 0.08
475039 | JIM MCCORD HWY BRIDGE | DUCK RIVER 113.9 | 1973-06-05 | 823 | 0 | AMMONIA, UNIONZED (MG/L AS N) | 0.00045213
475039 | JIM MCCORD HWY BRIDGE | DUCK RIVER 113.9 | 1973-06-05 | 823 | 0 | AMMONIA, UNIONIZED (CALC FR TEMP-PH-NH4) (MG/L) | 0.00054975
475039 | JIM MCCORD HWY BRIDGE | DUCK RIVER 113.9 | 1973-06-05 | 823 | 0 | NITRITE PLUS NITRATE, TOTAL 1 DET. (MG/L AS N) | 1
475039 | JIM MCCORD HWY BRIDGE | DUCK RIVER 113.9 | 1973-06-05 | 823 | 0 | PHOSPHORUS, TOTAL (MG/L AS P) | 0.2934
475039 | JIM MCCORD HWY BRIDGE | DUCK RIVER 113.9 | 1973-06-05 | 823 | 0 | PHOSPHORUS, DISSOLVED (MG/L AS P) | 0.17604
475039 | JIM MCCORD HWY BRIDGE | DUCK RIVER 113.9 | 1973-06-05 | 823 | 0 | CALCIUM, TOTAL (MG/L AS CA) | 61
475039 | JIM MCCORD HWY BRIDGE | DUCK RIVER 113.9 | 1973-06-05 | 823 | 0 | MAGNESIUM, TOTAL (MG/L AS MG) | 3.8
475039 | JIM MCCORD HWY BRIDGE | DUCK RIVER 113.9 | 1973-06-05 | 823 | 0 | SODIUM, TOTAL (MG/L AS NA) | 2.2
475039 | JIM MCCORD HWY BRIDGE | DUCK RIVER 113.9 | 1973-06-05 | 823 | 0 | POTASSIUM, TOTAL MG/L AS K) | 2.1
475039 | JIM MCCORD HWY BRIDGE | DUCK RIVER 113.9 | 1973-06-05 | 823 | 0 | CHLORIDE,TOTAL IN WATER MG/L | 4
475039 | JIM MCCORD HWY BRIDGE | DUCK RIVER 113.9 | 1973-06-05 | 823 | 0 | SULFATE, TOTAL (MG/L AS SO4) | 10
475039 | JIM MCCORD HWY BRIDGE | DUCK RIVER 113.9 | 1973-06-05 | 823 | 0 | FLUORIDE, TOTAL (MG/L AS F) | 0.18
475039 | JIM MCCORD HWY BRIDGE | DUCK RIVER 113.9 | 1973-06-05 | 823 | 0 | SILICA, TOTAL (MG/L AS SI02) | 6.4
475039 | JIM MCCORD HWY BRIDGE | DUCK RIVER 113.9 | 1973-06-05 | 823 | 0 | ARSENIC, TOTAL (UG/L AS AS) | 5
475039 | JIM MCCORD HWY BRIDGE | DUCK RIVER 113.9 | 1973-06-05 | 823 | 0 | BARIUM, TOTAL (UG/L AS BA) | 100
475039 | JIM MCCORD HWY BRIDGE | DUCK RIVER 113.9 | 1973-06-05 | 823 | 0 | BERYLLIUM, TOTAL (UG/L AS BE) | 10
475039 | JIM MCCORD HWY BRIDGE | DUCK RIVER 113.9 | 1973-06-05 | 823 | 0 | BORON, TOTAL (UG/L AS B) | 1000
475039 | JIM MCCORD HWY BRIDGE | DUCK RIVER 113.9 | 1973-06-05 | 823 | 0 | CADMIUM, TOTAL (UG/L AS CD) | 1
475039 | JIM MCCORD HWY BRIDGE | DUCK RIVER 113.9 | 1973-06-05 | 823 | 0 | CHROMIUM, TOTAL (UG/L AS CR) | 5
475039 | JIM MCCORD HWY BRIDGE | DUCK RIVER 113.9 | 1973-06-05 | 823 | 0 | COPPER, TOTAL (UG/L AS CU) | 20
475039 | JIM MCCORD HWY BRIDGE | DUCK RIVER 113.9 | 1973-06-05 | 823 | 0 | IRON, TOTAL (UG/L AS FE) | 1700
475039 | JIM MCCORD HWY BRIDGE | DUCK RIVER 113.9 | 1973-06-05 | 823 | 0 | IRON, DISSOLVED (UG/L AS FE) | 120
475039 | JIM MCCORD HWY BRIDGE | DUCK RIVER 113.9 | 1973-06-05 | 823 | 0 | IRON, FERROUS (UG/L AS FE) | 40
475039 | JIM MCCORD HWY BRIDGE | DUCK RIVER 113.9 | 1973-06-05 | 823 | 0 | LEAD, TOTAL (UG/L AS PB) | 10
475039 | JIM MCCORD HWY BRIDGE | DUCK RIVER 113.9 | 1973-06-05 | 823 | 0 | MANGANESE, TOTAL (UG/L AS MN) | 110
475039 | JIM MCCORD HWY BRIDGE | DUCK RIVER 113.9 | 1973-06-05 | 823 | 0 | MANGANESE, DISSOLVED (UG/L AS MN) | 20
475039 | JIM MCCORD HWY BRIDGE | DUCK RIVER 113.9 | 1973-06-05 | 823 | 0 | NICKEL, TOTAL (UG/L AS NI) | 50
475039 | JIM MCCORD HWY BRIDGE | DUCK RIVER 113.9 | 1973-06-05 | 823 | 0 | SILVER, TOTAL (UG/L AS AG) | 10
475039 | JIM MCCORD HWY BRIDGE | DUCK RIVER 113.9 | 1973-06-05 | 823 | 0 | ZINC, TOTAL (UG/L AS ZN) | 40
475039 | JIM MCCORD HWY BRIDGE | DUCK RIVER 113.9 | 1973-06-05 | 823 | 0 | ALUMINUM, TOTAL (UG/L AS AL) | 2600
475039 | JIM MCCORD HWY BRIDGE | DUCK RIVER 113.9 | 1973-06-05 | 823 | 0 | SELENIUM, TOTAL (UG/L AS SE) | 1
475039 | JIM MCCORD HWY BRIDGE | DUCK RIVER 113.9 | 1973-06-05 | 823 | 0 | COLIFORM,TOT,MEMBRANE FILTER,IMMED.M-ENDO MED,35C | 1300
475039 | JIM MCCORD HWY BRIDGE | DUCK RIVER 113.9 | 1973-06-05 | 823 | 0 | FECAL COLIFORM,MEMBR FILTER,M-FC BROTH,44.5 C | 280
475039 | JIM MCCORD HWY BRIDGE | DUCK RIVER 113.9 | 1973-06-05 | 823 | 0 | HARDNESS, CA MG CALCULATED (MG/L AS CACO3) | 170
475039 | JIM MCCORD HWY BRIDGE | DUCK RIVER 113.9 | 1973-06-05 | 823 | 0 | MERCURY, TOTAL (UG/L AS HG) | 0.2
475039 | JIM MCCORD HWY BRIDGE | DUCK RIVER 113.9 | 1973-08-09 | 830 | 0 | X-SEC. LOC., HORIZ (% FROM R BANK LOOK UPSTR.) | 50
475039 | JIM MCCORD HWY BRIDGE | DUCK RIVER 113.9 | 1973-08-09 | 830 | 0 | NUMBER USED IN SAMPLE ACCOUNTING PROCEDURE | 2259
475039 | JIM MCCORD HWY BRIDGE | DUCK RIVER 113.9 | 1973-08-09 | 830 | 0 | TEMPERATURE, WATER (DEGREES CENTIGRADE) | 25
475039 | JIM MCCORD HWY BRIDGE | DUCK RIVER 113.9 | 1973-08-09 | 830 | 0 | FLOW, STREAM, INSTANTANEOUS CFS | 580
475039 | JIM MCCORD HWY BRIDGE | DUCK RIVER 113.9 | 1973-08-09 | 830 | 0 | TURBIDITY, (JACKSON CANDLE UNITS) | 15
475039 | JIM MCCORD HWY BRIDGE | DUCK RIVER 113.9 | 1973-08-09 | 830 | 0 | COLOR (PLATINUM-COBALT UNITS) | 10
475039 | JIM MCCORD HWY BRIDGE | DUCK RIVER 113.9 | 1973-08-09 | 830 | 0 | SPECIFIC CONDUCTANCE (UMHOS/CM @ 25C) | 280
475039 | JIM MCCORD HWY BRIDGE | DUCK RIVER 113.9 | 1973-08-09 | 830 | 0 | OXYGEN, DISSOLVED MG/L | 6.8
475039 | JIM MCCORD HWY BRIDGE | DUCK RIVER 113.9 | 1973-08-09 | 830 | 0 | OXYGEN, DISSOLVED, PERCENT OF SATURATION % | 80.9562
475039 | JIM MCCORD HWY BRIDGE | DUCK RIVER 113.9 | 1973-08-09 | 830 | 0 | BOD, 5 DAY, 20 DEG C MG/L | 1
475039 | JIM MCCORD HWY BRIDGE | DUCK RIVER 113.9 | 1973-08-09 | 830 | 0 | COD, .025N K2CR2O7 MG/L | 8
475039 | JIM MCCORD HWY BRIDGE | DUCK RIVER 113.9 | 1973-08-09 | 830 | 0 | PH (STANDARD UNITS) | 7.3
475039 | JIM MCCORD HWY BRIDGE | DUCK RIVER 113.9 | 1973-08-09 | 830 | 0 | ALKALINITY, TOTAL (MG/L AS CACO3) | 120
475039 | JIM MCCORD HWY BRIDGE | DUCK RIVER 113.9 | 1973-08-09 | 830 | 0 | ALKALINITY, PHENOLPHTHALEIN (MG/L) | 0
475039 | JIM MCCORD HWY BRIDGE | DUCK RIVER 113.9 | 1973-08-09 | 830 | 0 | RESIDUE, TOTAL FILTRABLE (DRIED AT 105C),MG/L | 170
475039 | JIM MCCORD HWY BRIDGE | DUCK RIVER 113.9 | 1973-08-09 | 830 | 0 | RESIDUE, TOTAL NONFILTRABLE (MG/L) | 17
475039 | JIM MCCORD HWY BRIDGE | DUCK RIVER 113.9 | 1973-08-09 | 830 | 0 | NITROGEN, ORGANIC, TOTAL (MG/L AS N) | 0.28
475039 | JIM MCCORD HWY BRIDGE | DUCK RIVER 113.9 | 1973-08-09 | 830 | 0 | NITROGEN, AMMONIA, TOTAL (MG/L AS N) | 0.08
475039 | JIM MCCORD HWY BRIDGE | DUCK RIVER 113.9 | 1973-08-09 | 830 | 0 | AMMONIA, UNIONZED (MG/L AS N) | 0.00089568
475039 | JIM MCCORD HWY BRIDGE | DUCK RIVER 113.9 | 1973-08-09 | 830 | 0 | AMMONIA, UNIONIZED (CALC FR TEMP-PH-NH4) (MG/L) | 0.0010891
475039 | JIM MCCORD HWY BRIDGE | DUCK RIVER 113.9 | 1973-08-09 | 830 | 0 | NITRITE PLUS NITRATE, TOTAL 1 DET. (MG/L AS N) | 0.85
475039 | JIM MCCORD HWY BRIDGE | DUCK RIVER 113.9 | 1973-08-09 | 830 | 0 | PHOSPHORUS, TOTAL (MG/L AS P) | 0.326
475039 | JIM MCCORD HWY BRIDGE | DUCK RIVER 113.9 | 1973-08-09 | 830 | 0 | PHOSPHORUS, DISSOLVED (MG/L AS P) | 0.14344
475039 | JIM MCCORD HWY BRIDGE | DUCK RIVER 113.9 | 1973-08-09 | 830 | 0 | CALCIUM, TOTAL (MG/L AS CA) | 48
475039 | JIM MCCORD HWY BRIDGE | DUCK RIVER 113.9 | 1973-08-09 | 830 | 0 | MAGNESIUM, TOTAL (MG/L AS MG) | 4
475039 | JIM MCCORD HWY BRIDGE | DUCK RIVER 113.9 | 1973-08-09 | 830 | 0 | SODIUM, TOTAL (MG/L AS NA) | 4.8
475039 | JIM MCCORD HWY BRIDGE | DUCK RIVER 113.9 | 1973-08-09 | 830 | 0 | POTASSIUM, TOTAL MG/L AS K) | 1.9
475039 | JIM MCCORD HWY BRIDGE | DUCK RIVER 113.9 | 1973-08-09 | 830 | 0 | CHLORIDE,TOTAL IN WATER MG/L | 5
475039 | JIM MCCORD HWY BRIDGE | DUCK RIVER 113.9 | 1973-08-09 | 830 | 0 | SULFATE, TOTAL (MG/L AS SO4) | 14
475039 | JIM MCCORD HWY BRIDGE | DUCK RIVER 113.9 | 1973-08-09 | 830 | 0 | FLUORIDE, TOTAL (MG/L AS F) | 0.1
475039 | JIM MCCORD HWY BRIDGE | DUCK RIVER 113.9 | 1973-08-09 | 830 | 0 | SILICA, TOTAL (MG/L AS SI02) | 5.3
475039 | JIM MCCORD HWY BRIDGE | DUCK RIVER 113.9 | 1973-08-09 | 830 | 0 | ARSENIC, TOTAL (UG/L AS AS) | 5
475039 | JIM MCCORD HWY BRIDGE | DUCK RIVER 113.9 | 1973-08-09 | 830 | 0 | BARIUM, TOTAL (UG/L AS BA) | 100
475039 | JIM MCCORD HWY BRIDGE | DUCK RIVER 113.9 | 1973-08-09 | 830 | 0 | BERYLLIUM, TOTAL (UG/L AS BE) | 10
475039 | JIM MCCORD HWY BRIDGE | DUCK RIVER 113.9 | 1973-08-09 | 830 | 0 | BORON, TOTAL (UG/L AS B) | 1000
475039 | JIM MCCORD HWY BRIDGE | DUCK RIVER 113.9 | 1973-08-09 | 830 | 0 | CADMIUM, TOTAL (UG/L AS CD) | 2
475039 | JIM MCCORD HWY BRIDGE | DUCK RIVER 113.9 | 1973-08-09 | 830 | 0 | CHROMIUM, TOTAL (UG/L AS CR) | 5
475039 | JIM MCCORD HWY BRIDGE | DUCK RIVER 113.9 | 1973-08-09 | 830 | 0 | COPPER, TOTAL (UG/L AS CU) | 10
475039 | JIM MCCORD HWY BRIDGE | DUCK RIVER 113.9 | 1973-08-09 | 830 | 0 | IRON, TOTAL (UG/L AS FE) | 1100
475039 | JIM MCCORD HWY BRIDGE | DUCK RIVER 113.9 | 1973-08-09 | 830 | 0 | IRON, DISSOLVED (UG/L AS FE) | 50
475039 | JIM MCCORD HWY BRIDGE | DUCK RIVER 113.9 | 1973-08-09 | 830 | 0 | IRON, FERROUS (UG/L AS FE) | 170
475039 | JIM MCCORD HWY BRIDGE | DUCK RIVER 113.9 | 1973-08-09 | 830 | 0 | LEAD, TOTAL (UG/L AS PB) | 10
475039 | JIM MCCORD HWY BRIDGE | DUCK RIVER 113.9 | 1973-08-09 | 830 | 0 | MANGANESE, TOTAL (UG/L AS MN) | 100
475039 | JIM MCCORD HWY BRIDGE | DUCK RIVER 113.9 | 1973-08-09 | 830 | 0 | MANGANESE, DISSOLVED (UG/L AS MN) | 40
475039 | JIM MCCORD HWY BRIDGE | DUCK RIVER 113.9 | 1973-08-09 | 830 | 0 | NICKEL, TOTAL (UG/L AS NI) | 90
475039 | JIM MCCORD HWY BRIDGE | DUCK RIVER 113.9 | 1973-08-09 | 830 | 0 | SILVER, TOTAL (UG/L AS AG) | 10
475039 | JIM MCCORD HWY BRIDGE | DUCK RIVER 113.9 | 1973-08-09 | 830 | 0 | ZINC, TOTAL (UG/L AS ZN) | 10
475039 | JIM MCCORD HWY BRIDGE | DUCK RIVER 113.9 | 1973-08-09 | 830 | 0 | ALUMINUM, TOTAL (UG/L AS AL) | 1700
475039 | JIM MCCORD HWY BRIDGE | DUCK RIVER 113.9 | 1973-08-09 | 830 | 0 | SELENIUM, TOTAL (UG/L AS SE) | 1
475039 | JIM MCCORD HWY BRIDGE | DUCK RIVER 113.9 | 1973-08-09 | 830 | 0 | COLIFORM,TOT,MEMBRANE FILTER,IMMED.M-ENDO MED,35C | 10
475039 | JIM MCCORD HWY BRIDGE | DUCK RIVER 113.9 | 1973-08-09 | 830 | 0 | FECAL COLIFORM,MEMBR FILTER,M-FC BROTH,44.5 C | 10
475039 | JIM MCCORD HWY BRIDGE | DUCK RIVER 113.9 | 1973-08-09 | 830 | 0 | HARDNESS, CA MG CALCULATED (MG/L AS CACO3) | 140
475039 | JIM MCCORD HWY BRIDGE | DUCK RIVER 113.9 | 1973-08-09 | 830 | 0 | MERCURY, TOTAL (UG/L AS HG) | 0.3
475039 | JIM MCCORD HWY BRIDGE | DUCK RIVER 113.9 | 1973-10-31 | 820 | 0 | X-SEC. LOC., HORIZ (% FROM R BANK LOOK UPSTR.) | 50
475039 | JIM MCCORD HWY BRIDGE | DUCK RIVER 113.9 | 1973-10-31 | 820 | 0 | NUMBER USED IN SAMPLE ACCOUNTING PROCEDURE | 3233
475039 | JIM MCCORD HWY BRIDGE | DUCK RIVER 113.9 | 1973-10-31 | 820 | 0 | TEMPERATURE, WATER (DEGREES CENTIGRADE) | 14.7
475039 | JIM MCCORD HWY BRIDGE | DUCK RIVER 113.9 | 1973-10-31 | 820 | 0 | FLOW, STREAM, INSTANTANEOUS CFS | 1400
475039 | JIM MCCORD HWY BRIDGE | DUCK RIVER 113.9 | 1973-10-31 | 820 | 0 | TURBIDITY, (JACKSON CANDLE UNITS) | 25
475039 | JIM MCCORD HWY BRIDGE | DUCK RIVER 113.9 | 1973-10-31 | 820 | 0 | COLOR (PLATINUM-COBALT UNITS) | 10
475039 | JIM MCCORD HWY BRIDGE | DUCK RIVER 113.9 | 1973-10-31 | 820 | 0 | COLOR,APPARENT(UNFILTERED SAMPLE) PLAT-COB UNITS | 30
475039 | JIM MCCORD HWY BRIDGE | DUCK RIVER 113.9 | 1973-10-31 | 820 | 0 | SPECIFIC CONDUCTANCE (UMHOS/CM @ 25C) | 170
475039 | JIM MCCORD HWY BRIDGE | DUCK RIVER 113.9 | 1973-10-31 | 820 | 0 | OXYGEN, DISSOLVED MG/L | 8.7
475039 | JIM MCCORD HWY BRIDGE | DUCK RIVER 113.9 | 1973-10-31 | 820 | 0 | OXYGEN, DISSOLVED, PERCENT OF SATURATION % | 85.3008
475039 | JIM MCCORD HWY BRIDGE | DUCK RIVER 113.9 | 1973-10-31 | 820 | 0 | BOD, 5 DAY, 20 DEG C MG/L | 1
475039 | JIM MCCORD HWY BRIDGE | DUCK RIVER 113.9 | 1973-10-31 | 820 | 0 | COD, .025N K2CR2O7 MG/L | 15
475039 | JIM MCCORD HWY BRIDGE | DUCK RIVER 113.9 | 1973-10-31 | 820 | 0 | PH (STANDARD UNITS) | 8
475039 | JIM MCCORD HWY BRIDGE | DUCK RIVER 113.9 | 1973-10-31 | 820 | 0 | ALKALINITY, TOTAL (MG/L AS CACO3) | 130
475039 | JIM MCCORD HWY BRIDGE | DUCK RIVER 113.9 | 1973-10-31 | 820 | 0 | ALKALINITY, PHENOLPHTHALEIN (MG/L) | 0
475039 | JIM MCCORD HWY BRIDGE | DUCK RIVER 113.9 | 1973-10-31 | 820 | 0 | RESIDUE, TOTAL NONFILTRABLE (MG/L) | 20
475039 | JIM MCCORD HWY BRIDGE | DUCK RIVER 113.9 | 1973-10-31 | 820 | 0 | NITROGEN, ORGANIC, TOTAL (MG/L AS N) | 0.44
475039 | JIM MCCORD HWY BRIDGE | DUCK RIVER 113.9 | 1973-10-31 | 820 | 0 | NITROGEN, AMMONIA, TOTAL (MG/L AS N) | 0.08
475039 | JIM MCCORD HWY BRIDGE | DUCK RIVER 113.9 | 1973-10-31 | 820 | 0 | AMMONIA, UNIONZED (MG/L AS N) | 0.0020799
475039 | JIM MCCORD HWY BRIDGE | DUCK RIVER 113.9 | 1973-10-31 | 820 | 0 | AMMONIA, UNIONIZED (CALC FR TEMP-PH-NH4) (MG/L) | 0.0025289
475039 | JIM MCCORD HWY BRIDGE | DUCK RIVER 113.9 | 1973-10-31 | 820 | 0 | NITRITE PLUS NITRATE, TOTAL 1 DET. (MG/L AS N) | 0.16
475039 | JIM MCCORD HWY BRIDGE | DUCK RIVER 113.9 | 1973-10-31 | 820 | 0 | PHOSPHORUS, TOTAL (MG/L AS P) | 0.489
475039 | JIM MCCORD HWY BRIDGE | DUCK RIVER 113.9 | 1973-10-31 | 820 | 0 | PHOSPHORUS, DISSOLVED (MG/L AS P) | 0.163
475039 | JIM MCCORD HWY BRIDGE | DUCK RIVER 113.9 | 1973-10-31 | 820 | 0 | CALCIUM, TOTAL (MG/L AS CA) | 59
475039 | JIM MCCORD HWY BRIDGE | DUCK RIVER 113.9 | 1973-10-31 | 820 | 0 | MAGNESIUM, TOTAL (MG/L AS MG) | 5
475039 | JIM MCCORD HWY BRIDGE | DUCK RIVER 113.9 | 1973-10-31 | 820 | 0 | SODIUM, TOTAL (MG/L AS NA) | 5.2
475039 | JIM MCCORD HWY BRIDGE | DUCK RIVER 113.9 | 1973-10-31 | 820 | 0 | POTASSIUM, TOTAL MG/L AS K) | 3
475039 | JIM MCCORD HWY BRIDGE | DUCK RIVER 113.9 | 1973-10-31 | 820 | 0 | CHLORIDE,TOTAL IN WATER MG/L | 8
475039 | JIM MCCORD HWY BRIDGE | DUCK RIVER 113.9 | 1973-10-31 | 820 | 0 | SULFATE, TOTAL (MG/L AS SO4) | 14
475039 | JIM MCCORD HWY BRIDGE | DUCK RIVER 113.9 | 1973-10-31 | 820 | 0 | FLUORIDE, TOTAL (MG/L AS F) | 0.14
475039 | JIM MCCORD HWY BRIDGE | DUCK RIVER 113.9 | 1973-10-31 | 820 | 0 | SILICA, TOTAL (MG/L AS SI02) | 0.3
475039 | JIM MCCORD HWY BRIDGE | DUCK RIVER 113.9 | 1973-10-31 | 820 | 0 | ARSENIC, TOTAL (UG/L AS AS) | 5
475039 | JIM MCCORD HWY BRIDGE | DUCK RIVER 113.9 | 1973-10-31 | 820 | 0 | BARIUM, TOTAL (UG/L AS BA) | 100
475039 | JIM MCCORD HWY BRIDGE | DUCK RIVER 113.9 | 1973-10-31 | 820 | 0 | BERYLLIUM, TOTAL (UG/L AS BE) | 10
475039 | JIM MCCORD HWY BRIDGE | DUCK RIVER 113.9 | 1973-10-31 | 820 | 0 | BORON, TOTAL (UG/L AS B) | 1000
475039 | JIM MCCORD HWY BRIDGE | DUCK RIVER 113.9 | 1973-10-31 | 820 | 0 | CADMIUM, TOTAL (UG/L AS CD) | 6
475039 | JIM MCCORD HWY BRIDGE | DUCK RIVER 113.9 | 1973-10-31 | 820 | 0 | CHROMIUM, TOTAL (UG/L AS CR) | 5
475039 | JIM MCCORD HWY BRIDGE | DUCK RIVER 113.9 | 1973-10-31 | 820 | 0 | COPPER, TOTAL (UG/L AS CU) | 110
475039 | JIM MCCORD HWY BRIDGE | DUCK RIVER 113.9 | 1973-10-31 | 820 | 0 | IRON, TOTAL (UG/L AS FE) | 2000
475039 | JIM MCCORD HWY BRIDGE | DUCK RIVER 113.9 | 1973-10-31 | 820 | 0 | IRON, DISSOLVED (UG/L AS FE) | 50
475039 | JIM MCCORD HWY BRIDGE | DUCK RIVER 113.9 | 1973-10-31 | 820 | 0 | IRON, FERROUS (UG/L AS FE) | 350
475039 | JIM MCCORD HWY BRIDGE | DUCK RIVER 113.9 | 1973-10-31 | 820 | 0 | LEAD, TOTAL (UG/L AS PB) | 32
475039 | JIM MCCORD HWY BRIDGE | DUCK RIVER 113.9 | 1973-10-31 | 820 | 0 | MANGANESE, TOTAL (UG/L AS MN) | 450
475039 | JIM MCCORD HWY BRIDGE | DUCK RIVER 113.9 | 1973-10-31 | 820 | 0 | MANGANESE, DISSOLVED (UG/L AS MN) | 180
475039 | JIM MCCORD HWY BRIDGE | DUCK RIVER 113.9 | 1973-10-31 | 820 | 0 | NICKEL, TOTAL (UG/L AS NI) | 50
475039 | JIM MCCORD HWY BRIDGE | DUCK RIVER 113.9 | 1973-10-31 | 820 | 0 | SILVER, TOTAL (UG/L AS AG) | 10
475039 | JIM MCCORD HWY BRIDGE | DUCK RIVER 113.9 | 1973-10-31 | 820 | 0 | ZINC, TOTAL (UG/L AS ZN) | 160
475039 | JIM MCCORD HWY BRIDGE | DUCK RIVER 113.9 | 1973-10-31 | 820 | 0 | ALUMINUM, TOTAL (UG/L AS AL) | 4800
475039 | JIM MCCORD HWY BRIDGE | DUCK RIVER 113.9 | 1973-10-31 | 820 | 0 | SELENIUM, TOTAL (UG/L AS SE) | 1
475039 | JIM MCCORD HWY BRIDGE | DUCK RIVER 113.9 | 1973-10-31 | 820 | 0 | COLIFORM,TOT,MEMBRANE FILTER,IMMED.M-ENDO MED,35C | 290
475039 | JIM MCCORD HWY BRIDGE | DUCK RIVER 113.9 | 1973-10-31 | 820 | 0 | FECAL COLIFORM,MEMBR FILTER,M-FC BROTH,44.5 C | 900
475039 | JIM MCCORD HWY BRIDGE | DUCK RIVER 113.9 | 1973-10-31 | 820 | 0 | HARDNESS, CA MG CALCULATED (MG/L AS CACO3) | 170
475039 | JIM MCCORD HWY BRIDGE | DUCK RIVER 113.9 | 1973-10-31 | 820 | 0 | RESIDUE,TOTAL FILTRABLE (DRIED AT 180C),MG/L | 170
475039 | JIM MCCORD HWY BRIDGE | DUCK RIVER 113.9 | 1973-10-31 | 820 | 0 | MERCURY, TOTAL (UG/L AS HG) | 0.6
475039 | JIM MCCORD HWY BRIDGE | DUCK RIVER 113.9 | 1973-12-05 | 742 | 0 | X-SEC. LOC., HORIZ (% FROM R BANK LOOK UPSTR.) | 50
475039 | JIM MCCORD HWY BRIDGE | DUCK RIVER 113.9 | 1973-12-05 | 742 | 0 | NUMBER USED IN SAMPLE ACCOUNTING PROCEDURE | 3519
475039 | JIM MCCORD HWY BRIDGE | DUCK RIVER 113.9 | 1973-12-05 | 742 | 0 | TEMPERATURE, WATER (DEGREES CENTIGRADE) | 12.8
475039 | JIM MCCORD HWY BRIDGE | DUCK RIVER 113.9 | 1973-12-05 | 742 | 0 | FLOW, STREAM, INSTANTANEOUS CFS | 2730
475039 | JIM MCCORD HWY BRIDGE | DUCK RIVER 113.9 | 1973-12-05 | 742 | 0 | TURBIDITY, (JACKSON CANDLE UNITS) | 20
475039 | JIM MCCORD HWY BRIDGE | DUCK RIVER 113.9 | 1973-12-05 | 742 | 0 | COLOR (PLATINUM-COBALT UNITS) | 5
475039 | JIM MCCORD HWY BRIDGE | DUCK RIVER 113.9 | 1973-12-05 | 742 | 0 | COLOR,APPARENT(UNFILTERED SAMPLE) PLAT-COB UNITS | 35
475039 | JIM MCCORD HWY BRIDGE | DUCK RIVER 113.9 | 1973-12-05 | 742 | 0 | SPECIFIC CONDUCTANCE (UMHOS/CM @ 25C) | 310
475039 | JIM MCCORD HWY BRIDGE | DUCK RIVER 113.9 | 1973-12-05 | 742 | 0 | OXYGEN, DISSOLVED MG/L | 9.5
475039 | JIM MCCORD HWY BRIDGE | DUCK RIVER 113.9 | 1973-12-05 | 742 | 0 | OXYGEN, DISSOLVED, PERCENT OF SATURATION % | 89.6264
475039 | JIM MCCORD HWY BRIDGE | DUCK RIVER 113.9 | 1973-12-05 | 742 | 0 | BOD, 5 DAY, 20 DEG C MG/L | 1
475039 | JIM MCCORD HWY BRIDGE | DUCK RIVER 113.9 | 1973-12-05 | 742 | 0 | COD, .025N K2CR2O7 MG/L | 7
475039 | JIM MCCORD HWY BRIDGE | DUCK RIVER 113.9 | 1973-12-05 | 742 | 0 | PH (STANDARD UNITS) | 7.6
475039 | JIM MCCORD HWY BRIDGE | DUCK RIVER 113.9 | 1973-12-05 | 742 | 0 | ALKALINITY, TOTAL (MG/L AS CACO3) | 140
475039 | JIM MCCORD HWY BRIDGE | DUCK RIVER 113.9 | 1973-12-05 | 742 | 0 | ALKALINITY, PHENOLPHTHALEIN (MG/L) | 0
475039 | JIM MCCORD HWY BRIDGE | DUCK RIVER 113.9 | 1973-12-05 | 742 | 0 | RESIDUE, TOTAL NONFILTRABLE (MG/L) | 16
475039 | JIM MCCORD HWY BRIDGE | DUCK RIVER 113.9 | 1973-12-05 | 742 | 0 | NITROGEN, ORGANIC, TOTAL (MG/L AS N) | 0.14
475039 | JIM MCCORD HWY BRIDGE | DUCK RIVER 113.9 | 1973-12-05 | 742 | 0 | NITROGEN, AMMONIA, TOTAL (MG/L AS N) | 0.06
475039 | JIM MCCORD HWY BRIDGE | DUCK RIVER 113.9 | 1973-12-05 | 742 | 0 | AMMONIA, UNIONZED (MG/L AS N) | 0.00054647
475039 | JIM MCCORD HWY BRIDGE | DUCK RIVER 113.9 | 1973-12-05 | 742 | 0 | AMMONIA, UNIONIZED (CALC FR TEMP-PH-NH4) (MG/L) | 0.00066445
475039 | JIM MCCORD HWY BRIDGE | DUCK RIVER 113.9 | 1973-12-05 | 742 | 0 | NITRITE PLUS NITRATE, TOTAL 1 DET. (MG/L AS N) | 1.2
475039 | JIM MCCORD HWY BRIDGE | DUCK RIVER 113.9 | 1973-12-05 | 742 | 0 | PHOSPHORUS, TOTAL (MG/L AS P) | 0.31296
475039 | JIM MCCORD HWY BRIDGE | DUCK RIVER 113.9 | 1973-12-05 | 742 | 0 | PHOSPHORUS, DISSOLVED (MG/L AS P) | 0.18908
475039 | JIM MCCORD HWY BRIDGE | DUCK RIVER 113.9 | 1973-12-05 | 742 | 0 | CALCIUM, TOTAL (MG/L AS CA) | 91
475039 | JIM MCCORD HWY BRIDGE | DUCK RIVER 113.9 | 1973-12-05 | 742 | 0 | MAGNESIUM, TOTAL (MG/L AS MG) | 4.6
475039 | JIM MCCORD HWY BRIDGE | DUCK RIVER 113.9 | 1973-12-05 | 742 | 0 | SODIUM, TOTAL (MG/L AS NA) | 2
475039 | JIM MCCORD HWY BRIDGE | DUCK RIVER 113.9 | 1973-12-05 | 742 | 0 | POTASSIUM, TOTAL MG/L AS K) | 1.3
475039 | JIM MCCORD HWY BRIDGE | DUCK RIVER 113.9 | 1973-12-05 | 742 | 0 | CHLORIDE,TOTAL IN WATER MG/L | 4
475039 | JIM MCCORD HWY BRIDGE | DUCK RIVER 113.9 | 1973-12-05 | 742 | 0 | SULFATE, TOTAL (MG/L AS SO4) | 12
475039 | JIM MCCORD HWY BRIDGE | DUCK RIVER 113.9 | 1973-12-05 | 742 | 0 | FLUORIDE, TOTAL (MG/L AS F) | 0.2
475039 | JIM MCCORD HWY BRIDGE | DUCK RIVER 113.9 | 1973-12-05 | 742 | 0 | SILICA, TOTAL (MG/L AS SI02) | 7
475039 | JIM MCCORD HWY BRIDGE | DUCK RIVER 113.9 | 1973-12-05 | 742 | 0 | ARSENIC, TOTAL (UG/L AS AS) | 5
475039 | JIM MCCORD HWY BRIDGE | DUCK RIVER 113.9 | 1973-12-05 | 742 | 0 | BARIUM, TOTAL (UG/L AS BA) | 100
475039 | JIM MCCORD HWY BRIDGE | DUCK RIVER 113.9 | 1973-12-05 | 742 | 0 | BERYLLIUM, TOTAL (UG/L AS BE) | 10
475039 | JIM MCCORD HWY BRIDGE | DUCK RIVER 113.9 | 1973-12-05 | 742 | 0 | BORON, TOTAL (UG/L AS B) | 1000
475039 | JIM MCCORD HWY BRIDGE | DUCK RIVER 113.9 | 1973-12-05 | 742 | 0 | CADMIUM, TOTAL (UG/L AS CD) | 1
475039 | JIM MCCORD HWY BRIDGE | DUCK RIVER 113.9 | 1973-12-05 | 742 | 0 | CHROMIUM, TOTAL (UG/L AS CR) | 5
475039 | JIM MCCORD HWY BRIDGE | DUCK RIVER 113.9 | 1973-12-05 | 742 | 0 | COPPER, TOTAL (UG/L AS CU) | 10
475039 | JIM MCCORD HWY BRIDGE | DUCK RIVER 113.9 | 1973-12-05 | 742 | 0 | IRON, TOTAL (UG/L AS FE) | 1100
475039 | JIM MCCORD HWY BRIDGE | DUCK RIVER 113.9 | 1973-12-05 | 742 | 0 | IRON, DISSOLVED (UG/L AS FE) | 50
475039 | JIM MCCORD HWY BRIDGE | DUCK RIVER 113.9 | 1973-12-05 | 742 | 0 | IRON, FERROUS (UG/L AS FE) | 120
475039 | JIM MCCORD HWY BRIDGE | DUCK RIVER 113.9 | 1973-12-05 | 742 | 0 | LEAD, TOTAL (UG/L AS PB) | 10
475039 | JIM MCCORD HWY BRIDGE | DUCK RIVER 113.9 | 1973-12-05 | 742 | 0 | MANGANESE, TOTAL (UG/L AS MN) | 90
475039 | JIM MCCORD HWY BRIDGE | DUCK RIVER 113.9 | 1973-12-05 | 742 | 0 | MANGANESE, DISSOLVED (UG/L AS MN) | 20
475039 | JIM MCCORD HWY BRIDGE | DUCK RIVER 113.9 | 1973-12-05 | 742 | 0 | NICKEL, TOTAL (UG/L AS NI) | 50
475039 | JIM MCCORD HWY BRIDGE | DUCK RIVER 113.9 | 1973-12-05 | 742 | 0 | SILVER, TOTAL (UG/L AS AG) | 10
475039 | JIM MCCORD HWY BRIDGE | DUCK RIVER 113.9 | 1973-12-05 | 742 | 0 | ZINC, TOTAL (UG/L AS ZN) | 10
475039 | JIM MCCORD HWY BRIDGE | DUCK RIVER 113.9 | 1973-12-05 | 742 | 0 | ALUMINUM, TOTAL (UG/L AS AL) | 1200
475039 | JIM MCCORD HWY BRIDGE | DUCK RIVER 113.9 | 1973-12-05 | 742 | 0 | SELENIUM, TOTAL (UG/L AS SE) | 1
475039 | JIM MCCORD HWY BRIDGE | DUCK RIVER 113.9 | 1973-12-05 | 742 | 0 | COLIFORM,TOT,MEMBRANE FILTER,IMMED.M-ENDO MED,35C | 70
475039 | JIM MCCORD HWY BRIDGE | DUCK RIVER 113.9 | 1973-12-05 | 742 | 0 | FECAL COLIFORM,MEMBR FILTER,M-FC BROTH,44.5 C | 70
475039 | JIM MCCORD HWY BRIDGE | DUCK RIVER 113.9 | 1973-12-05 | 742 | 0 | HARDNESS, CA MG CALCULATED (MG/L AS CACO3) | 250
475039 | JIM MCCORD HWY BRIDGE | DUCK RIVER 113.9 | 1973-12-05 | 742 | 0 | RESIDUE,TOTAL FILTRABLE (DRIED AT 180C),MG/L | 160
475039 | JIM MCCORD HWY BRIDGE | DUCK RIVER 113.9 | 1973-12-05 | 742 | 0 | MERCURY, TOTAL (UG/L AS HG) | 0.2
475039 | JIM MCCORD HWY BRIDGE | DUCK RIVER 113.9 | 1977-06-15 | 950 | 0 | X-SEC. LOC., HORIZ (% FROM R BANK LOOK UPSTR.) | 50
475039 | JIM MCCORD HWY BRIDGE | DUCK RIVER 113.9 | 1977-06-15 | 950 | 0 | TEMPERATURE, WATER (DEGREES CENTIGRADE) | 26
475039 | JIM MCCORD HWY BRIDGE | DUCK RIVER 113.9 | 1977-06-15 | 950 | 0 | TURBIDITY, (JACKSON CANDLE UNITS) | 6.3
475039 | JIM MCCORD HWY BRIDGE | DUCK RIVER 113.9 | 1977-06-15 | 950 | 0 | OXYGEN, DISSOLVED MG/L | 6
475039 | JIM MCCORD HWY BRIDGE | DUCK RIVER 113.9 | 1977-06-15 | 950 | 0 | OXYGEN, DISSOLVED, PERCENT OF SATURATION % | 73.1707
475039 | JIM MCCORD HWY BRIDGE | DUCK RIVER 113.9 | 1977-06-15 | 950 | 0 | PH (STANDARD UNITS) | 7.6
475039 | JIM MCCORD HWY BRIDGE | DUCK RIVER 113.9 | 1977-06-15 | 950 | 0 | NITROGEN, ORGANIC, TOTAL (MG/L AS N) | 0.31
475039 | JIM MCCORD HWY BRIDGE | DUCK RIVER 113.9 | 1977-06-15 | 950 | 0 | NITROGEN, AMMONIA, TOTAL (MG/L AS N) | 0.15
475039 | JIM MCCORD HWY BRIDGE | DUCK RIVER 113.9 | 1977-06-15 | 950 | 0 | AMMONIA, UNIONZED (MG/L AS N) | 0.0035501
475039 | JIM MCCORD HWY BRIDGE | DUCK RIVER 113.9 | 1977-06-15 | 950 | 0 | AMMONIA, UNIONIZED (CALC FR TEMP-PH-NH4) (MG/L) | 0.0043165
475039 | JIM MCCORD HWY BRIDGE | DUCK RIVER 113.9 | 1977-06-15 | 950 | 0 | NITRITE PLUS NITRATE, TOTAL 1 DET. (MG/L AS N) | 0.45
475039 | JIM MCCORD HWY BRIDGE | DUCK RIVER 113.9 | 1977-06-15 | 950 | 0 | PHOSPHORUS, TOTAL (MG/L AS P) | 0.27
475039 | JIM MCCORD HWY BRIDGE | DUCK RIVER 113.9 | 1977-06-15 | 950 | 0 | PHOSPHORUS, DISSOLVED (MG/L AS P) | 0.15
475039 | JIM MCCORD HWY BRIDGE | DUCK RIVER 113.9 | 1977-06-15 | 950 | 0 | CARBON, TOTAL ORGANIC (MG/L AS C) | 4.8
475039 | JIM MCCORD HWY BRIDGE | DUCK RIVER 113.9 | 1977-06-15 | 950 | 0 | SULFIDE, TOTAL (MG/L AS S) | 0.02
475039 | JIM MCCORD HWY BRIDGE | DUCK RIVER 113.9 | 1977-06-15 | 950 | 0 | CALCIUM, TOTAL (MG/L AS CA) | 42
475039 | JIM MCCORD HWY BRIDGE | DUCK RIVER 113.9 | 1977-06-15 | 950 | 0 | MAGNESIUM, TOTAL (MG/L AS MG) | 3.9
475039 | JIM MCCORD HWY BRIDGE | DUCK RIVER 113.9 | 1977-06-15 | 950 | 0 | IRON, TOTAL (UG/L AS FE) | 390
475039 | JIM MCCORD HWY BRIDGE | DUCK RIVER 113.9 | 1977-06-15 | 950 | 0 | IRON, DISSOLVED (UG/L AS FE) | 50
475039 | JIM MCCORD HWY BRIDGE | DUCK RIVER 113.9 | 1977-06-15 | 950 | 0 | MANGANESE, TOTAL (UG/L AS MN) | 50
475039 | JIM MCCORD HWY BRIDGE | DUCK RIVER 113.9 | 1977-06-15 | 950 | 0 | MANGANESE, DISSOLVED (UG/L AS MN) | 10
475039 | JIM MCCORD HWY BRIDGE | DUCK RIVER 113.9 | 1977-06-15 | 950 | 0 | HARDNESS, CA MG CALCULATED (MG/L AS CACO3) | 120
475039 | JIM MCCORD HWY BRIDGE | DUCK RIVER 113.9 | 1977-06-23 | 900 | 0 | X-SEC. LOC., HORIZ (% FROM R BANK LOOK UPSTR.) | 50
475039 | JIM MCCORD HWY BRIDGE | DUCK RIVER 113.9 | 1977-06-23 | 900 | 0 | TEMPERATURE, WATER (DEGREES CENTIGRADE) | 27.5
475039 | JIM MCCORD HWY BRIDGE | DUCK RIVER 113.9 | 1977-06-23 | 900 | 0 | TURBIDITY, (JACKSON CANDLE UNITS) | 21
475039 | JIM MCCORD HWY BRIDGE | DUCK RIVER 113.9 | 1977-06-23 | 900 | 0 | OXYGEN, DISSOLVED MG/L | 5.9
475039 | JIM MCCORD HWY BRIDGE | DUCK RIVER 113.9 | 1977-06-23 | 900 | 0 | OXYGEN, DISSOLVED, PERCENT OF SATURATION % | 72.8395
475039 | JIM MCCORD HWY BRIDGE | DUCK RIVER 113.9 | 1977-06-23 | 900 | 0 | PH (STANDARD UNITS) | 7.1
475039 | JIM MCCORD HWY BRIDGE | DUCK RIVER 113.9 | 1977-06-23 | 900 | 0 | NITROGEN, ORGANIC, TOTAL (MG/L AS N) | 0.24
475039 | JIM MCCORD HWY BRIDGE | DUCK RIVER 113.9 | 1977-06-23 | 900 | 0 | NITROGEN, AMMONIA, TOTAL (MG/L AS N) | 0.01
475039 | JIM MCCORD HWY BRIDGE | DUCK RIVER 113.9 | 1977-06-23 | 900 | 0 | AMMONIA, UNIONZED (MG/L AS N) | 8.441e-05
475039 | JIM MCCORD HWY BRIDGE | DUCK RIVER 113.9 | 1977-06-23 | 900 | 0 | AMMONIA, UNIONIZED (CALC FR TEMP-PH-NH4) (MG/L) | 0.00010263
475039 | JIM MCCORD HWY BRIDGE | DUCK RIVER 113.9 | 1977-06-23 | 900 | 0 | NITRITE PLUS NITRATE, TOTAL 1 DET. (MG/L AS N) | 0.79
475039 | JIM MCCORD HWY BRIDGE | DUCK RIVER 113.9 | 1977-06-23 | 900 | 0 | PHOSPHORUS, TOTAL (MG/L AS P) | 0.4
475039 | JIM MCCORD HWY BRIDGE | DUCK RIVER 113.9 | 1977-06-23 | 900 | 0 | PHOSPHORUS, DISSOLVED (MG/L AS P) | 0.14
475039 | JIM MCCORD HWY BRIDGE | DUCK RIVER 113.9 | 1977-06-23 | 900 | 0 | CARBON, TOTAL ORGANIC (MG/L AS C) | 2.7
475039 | JIM MCCORD HWY BRIDGE | DUCK RIVER 113.9 | 1994-09-23 | 750 | 0 | TEMPERATURE, WATER (DEGREES CENTIGRADE) | 13.7
475039 | JIM MCCORD HWY BRIDGE | DUCK RIVER 113.9 | 1994-09-23 | 750 | 0 | FLOW, STREAM, INSTANTANEOUS CFS | 5200
475039 | JIM MCCORD HWY BRIDGE | DUCK RIVER 113.9 | 1994-09-23 | 750 | 0 | OXYGEN, DISSOLVED MG/L | 3.4
475039 | JIM MCCORD HWY BRIDGE | DUCK RIVER 113.9 | 1994-09-23 | 750 | 0 | OXYGEN, DISSOLVED, PERCENT OF SATURATION % | 32.6923
475039 | JIM MCCORD HWY BRIDGE | DUCK RIVER 113.9 | 1994-09-23 | 750 | 0 | SERIES CODE ALPHA-NUMERIC CODE | U-1
TVAC475040 | 35deg. 40min. 21sec. N | 35.6725 | 35 | 40 | 21 | 87deg. 7min. 44sec. W | -87.1289 | 87 | 7
475040 | HUGHES BRIDGE | DUCK RIVER 122.3 | 1963-10-30 | 1525 | 0 | X-SEC. LOC., HORIZ (% FROM R BANK LOOK UPSTR.) | 50
475040 | HUGHES BRIDGE | DUCK RIVER 122.3 | 1963-10-30 | 1525 | 0 | TEMPERATURE, WATER (DEGREES CENTIGRADE) | 15.5
475040 | HUGHES BRIDGE | DUCK RIVER 122.3 | 1963-10-30 | 1525 | 0 | FLOW, STREAM, INSTANTANEOUS CFS | 110
475040 | HUGHES BRIDGE | DUCK RIVER 122.3 | 1963-10-30 | 1525 | 0 | TURBIDITY, (JACKSON CANDLE UNITS) | 15
475040 | HUGHES BRIDGE | DUCK RIVER 122.3 | 1963-10-30 | 1525 | 0 | COLOR (PLATINUM-COBALT UNITS) | 5
475040 | HUGHES BRIDGE | DUCK RIVER 122.3 | 1963-10-30 | 1525 | 0 | ODOR (THRESHOLD NUMBER AT ROOM TEMPERATURE) | 1
475040 | HUGHES BRIDGE | DUCK RIVER 122.3 | 1963-10-30 | 1525 | 0 | SPECIFIC CONDUCTANCE (UMHOS/CM @ 25C) | 360
475040 | HUGHES BRIDGE | DUCK RIVER 122.3 | 1963-10-30 | 1525 | 0 | OXYGEN, DISSOLVED MG/L | 6.3
475040 | HUGHES BRIDGE | DUCK RIVER 122.3 | 1963-10-30 | 1525 | 0 | OXYGEN, DISSOLVED, PERCENT OF SATURATION % | 61.7695
475040 | HUGHES BRIDGE | DUCK RIVER 122.3 | 1963-10-30 | 1525 | 0 | BOD, 5 DAY, 20 DEG C MG/L | 1.9
475040 | HUGHES BRIDGE | DUCK RIVER 122.3 | 1963-10-30 | 1525 | 0 | PH (STANDARD UNITS) | 7.6
475040 | HUGHES BRIDGE | DUCK RIVER 122.3 | 1963-10-30 | 1525 | 0 | ALKALINITY, TOTAL (MG/L AS CACO3) | 110
475040 | HUGHES BRIDGE | DUCK RIVER 122.3 | 1963-10-30 | 1525 | 0 | ALKALINITY, PHENOLPHTHALEIN (MG/L) | 0
475040 | HUGHES BRIDGE | DUCK RIVER 122.3 | 1963-10-30 | 1525 | 0 | RESIDUE, TOTAL (MG/L) | 250
475040 | HUGHES BRIDGE | DUCK RIVER 122.3 | 1963-10-30 | 1525 | 0 | RESIDUE, TOTAL FILTRABLE (DRIED AT 105C),MG/L | 200
475040 | HUGHES BRIDGE | DUCK RIVER 122.3 | 1963-10-30 | 1525 | 0 | NITROGEN, ORGANIC, TOTAL (MG/L AS N) | 0.01
475040 | HUGHES BRIDGE | DUCK RIVER 122.3 | 1963-10-30 | 1525 | 0 | NITROGEN, AMMONIA, TOTAL (MG/L AS N) | 0.25
475040 | HUGHES BRIDGE | DUCK RIVER 122.3 | 1963-10-30 | 1525 | 0 | AMMONIA, UNIONZED (MG/L AS N) | 0.0027908
475040 | HUGHES BRIDGE | DUCK RIVER 122.3 | 1963-10-30 | 1525 | 0 | NITRITE NITROGEN, TOTAL (MG/L AS N) | 0.01
475040 | HUGHES BRIDGE | DUCK RIVER 122.3 | 1963-10-30 | 1525 | 0 | AMMONIA, UNIONIZED (CALC FR TEMP-PH-NH4) (MG/L) | 0.0033933
475040 | HUGHES BRIDGE | DUCK RIVER 122.3 | 1963-10-30 | 1525 | 0 | NITRATE NITROGEN, TOTAL (MG/L AS N) | 0.01
475040 | HUGHES BRIDGE | DUCK RIVER 122.3 | 1963-10-30 | 1525 | 0 | PHOSPHORUS, TOTAL (MG/L AS P) | 0.9128
475040 | HUGHES BRIDGE | DUCK RIVER 122.3 | 1963-10-30 | 1525 | 0 | PHOSPHORUS, DISSOLVED (MG/L AS P) | 0.3586
475040 | HUGHES BRIDGE | DUCK RIVER 122.3 | 1963-10-30 | 1525 | 0 | CALCIUM, TOTAL (MG/L AS CA) | 46
475040 | HUGHES BRIDGE | DUCK RIVER 122.3 | 1963-10-30 | 1525 | 0 | MAGNESIUM, TOTAL (MG/L AS MG) | 6.5
475040 | HUGHES BRIDGE | DUCK RIVER 122.3 | 1963-10-30 | 1525 | 0 | SODIUM, TOTAL (MG/L AS NA) | 14.6
475040 | HUGHES BRIDGE | DUCK RIVER 122.3 | 1963-10-30 | 1525 | 0 | POTASSIUM, TOTAL MG/L AS K) | 2.4
475040 | HUGHES BRIDGE | DUCK RIVER 122.3 | 1963-10-30 | 1525 | 0 | CHLORIDE,TOTAL IN WATER MG/L | 8
475040 | HUGHES BRIDGE | DUCK RIVER 122.3 | 1963-10-30 | 1525 | 0 | SULFATE, TOTAL (MG/L AS SO4) | 37
475040 | HUGHES BRIDGE | DUCK RIVER 122.3 | 1963-10-30 | 1525 | 0 | SILICA, TOTAL (MG/L AS SI02) | 6.7
475040 | HUGHES BRIDGE | DUCK RIVER 122.3 | 1963-10-30 | 1525 | 0 | IRON, TOTAL (UG/L AS FE) | 910
475040 | HUGHES BRIDGE | DUCK RIVER 122.3 | 1963-10-30 | 1525 | 0 | IRON, DISSOLVED (UG/L AS FE) | 50
475040 | HUGHES BRIDGE | DUCK RIVER 122.3 | 1963-10-30 | 1525 | 0 | MANGANESE, TOTAL (UG/L AS MN) | 270
475040 | HUGHES BRIDGE | DUCK RIVER 122.3 | 1963-10-30 | 1525 | 0 | MANGANESE, DISSOLVED (UG/L AS MN) | 140
475040 | HUGHES BRIDGE | DUCK RIVER 122.3 | 1963-10-30 | 1525 | 0 | COLIFORM,TOT,MPN,CONFIRMED TEST,35C (TUBE 31506) | 1600
475040 | HUGHES BRIDGE | DUCK RIVER 122.3 | 1963-10-30 | 1525 | 0 | FECAL COLIFORM,MPN,EC MED,44.5C (TUBE 31614) | 930
475040 | HUGHES BRIDGE | DUCK RIVER 122.3 | 1963-10-30 | 1525 | 0 | HARDNESS, CA MG CALCULATED (MG/L AS CACO3) | 140
475040 | HUGHES BRIDGE | DUCK RIVER 122.3 | 1963-12-02 | 1450 | 0 | X-SEC. LOC., HORIZ (% FROM R BANK LOOK UPSTR.) | 50
475040 | HUGHES BRIDGE | DUCK RIVER 122.3 | 1963-12-02 | 1450 | 0 | TEMPERATURE, WATER (DEGREES CENTIGRADE) | 9
475040 | HUGHES BRIDGE | DUCK RIVER 122.3 | 1963-12-02 | 1450 | 0 | FLOW, STREAM, INSTANTANEOUS CFS | 240
475040 | HUGHES BRIDGE | DUCK RIVER 122.3 | 1963-12-02 | 1450 | 0 | TURBIDITY, (JACKSON CANDLE UNITS) | 80
475040 | HUGHES BRIDGE | DUCK RIVER 122.3 | 1963-12-02 | 1450 | 0 | COLOR (PLATINUM-COBALT UNITS) | 5
475040 | HUGHES BRIDGE | DUCK RIVER 122.3 | 1963-12-02 | 1450 | 0 | ODOR (THRESHOLD NUMBER AT ROOM TEMPERATURE) | 1
475040 | HUGHES BRIDGE | DUCK RIVER 122.3 | 1963-12-02 | 1450 | 0 | SPECIFIC CONDUCTANCE (UMHOS/CM @ 25C) | 300
475040 | HUGHES BRIDGE | DUCK RIVER 122.3 | 1963-12-02 | 1450 | 0 | OXYGEN, DISSOLVED MG/L | 9.8
475040 | HUGHES BRIDGE | DUCK RIVER 122.3 | 1963-12-02 | 1450 | 0 | OXYGEN, DISSOLVED, PERCENT OF SATURATION % | 84.488
475040 | HUGHES BRIDGE | DUCK RIVER 122.3 | 1963-12-02 | 1450 | 0 | BOD, 5 DAY, 20 DEG C MG/L | 4.3
475040 | HUGHES BRIDGE | DUCK RIVER 122.3 | 1963-12-02 | 1450 | 0 | PH (STANDARD UNITS) | 7.6
475040 | HUGHES BRIDGE | DUCK RIVER 122.3 | 1963-12-02 | 1450 | 0 | ALKALINITY, TOTAL (MG/L AS CACO3) | 110
475040 | HUGHES BRIDGE | DUCK RIVER 122.3 | 1963-12-02 | 1450 | 0 | ALKALINITY, PHENOLPHTHALEIN (MG/L) | 0
475040 | HUGHES BRIDGE | DUCK RIVER 122.3 | 1963-12-02 | 1450 | 0 | RESIDUE, TOTAL (MG/L) | 260
475040 | HUGHES BRIDGE | DUCK RIVER 122.3 | 1963-12-02 | 1450 | 0 | RESIDUE, TOTAL FILTRABLE (DRIED AT 105C),MG/L | 190
475040 | HUGHES BRIDGE | DUCK RIVER 122.3 | 1963-12-02 | 1450 | 0 | NITROGEN, ORGANIC, TOTAL (MG/L AS N) | 0.26
475040 | HUGHES BRIDGE | DUCK RIVER 122.3 | 1963-12-02 | 1450 | 0 | NITROGEN, AMMONIA, TOTAL (MG/L AS N) | 0.21
475040 | HUGHES BRIDGE | DUCK RIVER 122.3 | 1963-12-02 | 1450 | 0 | AMMONIA, UNIONZED (MG/L AS N) | 0.0014259
475040 | HUGHES BRIDGE | DUCK RIVER 122.3 | 1963-12-02 | 1450 | 0 | NITRITE NITROGEN, TOTAL (MG/L AS N) | 0.01
475040 | HUGHES BRIDGE | DUCK RIVER 122.3 | 1963-12-02 | 1450 | 0 | AMMONIA, UNIONIZED (CALC FR TEMP-PH-NH4) (MG/L) | 0.0017338
475040 | HUGHES BRIDGE | DUCK RIVER 122.3 | 1963-12-02 | 1450 | 0 | NITRATE NITROGEN, TOTAL (MG/L AS N) | 0.01
475040 | HUGHES BRIDGE | DUCK RIVER 122.3 | 1963-12-02 | 1450 | 0 | PHOSPHORUS, TOTAL (MG/L AS P) | 1.4996
475040 | HUGHES BRIDGE | DUCK RIVER 122.3 | 1963-12-02 | 1450 | 0 | PHOSPHORUS, DISSOLVED (MG/L AS P) | 0.5868
475040 | HUGHES BRIDGE | DUCK RIVER 122.3 | 1963-12-02 | 1450 | 0 | CALCIUM, TOTAL (MG/L AS CA) | 44
475040 | HUGHES BRIDGE | DUCK RIVER 122.3 | 1963-12-02 | 1450 | 0 | MAGNESIUM, TOTAL (MG/L AS MG) | 6.5
475040 | HUGHES BRIDGE | DUCK RIVER 122.3 | 1963-12-02 | 1450 | 0 | SODIUM, TOTAL (MG/L AS NA) | 14
475040 | HUGHES BRIDGE | DUCK RIVER 122.3 | 1963-12-02 | 1450 | 0 | POTASSIUM, TOTAL MG/L AS K) | 3.2
475040 | HUGHES BRIDGE | DUCK RIVER 122.3 | 1963-12-02 | 1450 | 0 | CHLORIDE,TOTAL IN WATER MG/L | 6
475040 | HUGHES BRIDGE | DUCK RIVER 122.3 | 1963-12-02 | 1450 | 0 | SULFATE, TOTAL (MG/L AS SO4) | 32
475040 | HUGHES BRIDGE | DUCK RIVER 122.3 | 1963-12-02 | 1450 | 0 | SILICA, TOTAL (MG/L AS SI02) | 8.5
475040 | HUGHES BRIDGE | DUCK RIVER 122.3 | 1963-12-02 | 1450 | 0 | IRON, TOTAL (UG/L AS FE) | 180
475040 | HUGHES BRIDGE | DUCK RIVER 122.3 | 1963-12-02 | 1450 | 0 | IRON, DISSOLVED (UG/L AS FE) | 170
475040 | HUGHES BRIDGE | DUCK RIVER 122.3 | 1963-12-02 | 1450 | 0 | MANGANESE, TOTAL (UG/L AS MN) | 730
475040 | HUGHES BRIDGE | DUCK RIVER 122.3 | 1963-12-02 | 1450 | 0 | MANGANESE, DISSOLVED (UG/L AS MN) | 150
475040 | HUGHES BRIDGE | DUCK RIVER 122.3 | 1963-12-02 | 1450 | 0 | COLIFORM,TOT,MPN,CONFIRMED TEST,35C (TUBE 31506) | 3600
475040 | HUGHES BRIDGE | DUCK RIVER 122.3 | 1963-12-02 | 1450 | 0 | FECAL COLIFORM,MPN,EC MED,44.5C (TUBE 31614) | 360
475040 | HUGHES BRIDGE | DUCK RIVER 122.3 | 1963-12-02 | 1450 | 0 | HARDNESS, CA MG CALCULATED (MG/L AS CACO3) | 140
475040 | HUGHES BRIDGE | DUCK RIVER 122.3 | 1964-02-04 | 730 | 0 | X-SEC. LOC., HORIZ (% FROM R BANK LOOK UPSTR.) | 50
475040 | HUGHES BRIDGE | DUCK RIVER 122.3 | 1964-02-04 | 730 | 0 | TEMPERATURE, WATER (DEGREES CENTIGRADE) | 6
475040 | HUGHES BRIDGE | DUCK RIVER 122.3 | 1964-02-04 | 730 | 0 | FLOW, STREAM, INSTANTANEOUS CFS | 1050
475040 | HUGHES BRIDGE | DUCK RIVER 122.3 | 1964-02-04 | 730 | 0 | TURBIDITY, (JACKSON CANDLE UNITS) | 40
475040 | HUGHES BRIDGE | DUCK RIVER 122.3 | 1964-02-04 | 730 | 0 | COLOR (PLATINUM-COBALT UNITS) | 5
475040 | HUGHES BRIDGE | DUCK RIVER 122.3 | 1964-02-04 | 730 | 0 | ODOR (THRESHOLD NUMBER AT ROOM TEMPERATURE) | 1
475040 | HUGHES BRIDGE | DUCK RIVER 122.3 | 1964-02-04 | 730 | 0 | SPECIFIC CONDUCTANCE (UMHOS/CM @ 25C) | 310
475040 | HUGHES BRIDGE | DUCK RIVER 122.3 | 1964-02-04 | 730 | 0 | OXYGEN, DISSOLVED MG/L | 11.1
475040 | HUGHES BRIDGE | DUCK RIVER 122.3 | 1964-02-04 | 730 | 0 | OXYGEN, DISSOLVED, PERCENT OF SATURATION % | 88.8059
475040 | HUGHES BRIDGE | DUCK RIVER 122.3 | 1964-02-04 | 730 | 0 | BOD, 5 DAY, 20 DEG C MG/L | 1.6
475040 | HUGHES BRIDGE | DUCK RIVER 122.3 | 1964-02-04 | 730 | 0 | PH (STANDARD UNITS) | 7.9
475040 | HUGHES BRIDGE | DUCK RIVER 122.3 | 1964-02-04 | 730 | 0 | ALKALINITY, TOTAL (MG/L AS CACO3) | 140
475040 | HUGHES BRIDGE | DUCK RIVER 122.3 | 1964-02-04 | 730 | 0 | ALKALINITY, PHENOLPHTHALEIN (MG/L) | 0
475040 | HUGHES BRIDGE | DUCK RIVER 122.3 | 1964-02-04 | 730 | 0 | RESIDUE, TOTAL (MG/L) | 260
475040 | HUGHES BRIDGE | DUCK RIVER 122.3 | 1964-02-04 | 730 | 0 | RESIDUE, TOTAL FILTRABLE (DRIED AT 105C),MG/L | 190
475040 | HUGHES BRIDGE | DUCK RIVER 122.3 | 1964-02-04 | 730 | 0 | NITROGEN, ORGANIC, TOTAL (MG/L AS N) | 0.18
475040 | HUGHES BRIDGE | DUCK RIVER 122.3 | 1964-02-04 | 730 | 0 | NITROGEN, AMMONIA, TOTAL (MG/L AS N) | 0.1
475040 | HUGHES BRIDGE | DUCK RIVER 122.3 | 1964-02-04 | 730 | 0 | AMMONIA, UNIONZED (MG/L AS N) | 0.0010623
475040 | HUGHES BRIDGE | DUCK RIVER 122.3 | 1964-02-04 | 730 | 0 | NITRITE NITROGEN, TOTAL (MG/L AS N) | 0.01
475040 | HUGHES BRIDGE | DUCK RIVER 122.3 | 1964-02-04 | 730 | 0 | AMMONIA, UNIONIZED (CALC FR TEMP-PH-NH4) (MG/L) | 0.0012916
475040 | HUGHES BRIDGE | DUCK RIVER 122.3 | 1964-02-04 | 730 | 0 | NITRATE NITROGEN, TOTAL (MG/L AS N) | 0.01
475040 | HUGHES BRIDGE | DUCK RIVER 122.3 | 1964-02-04 | 730 | 0 | PHOSPHORUS, TOTAL (MG/L AS P) | 0.978
475040 | HUGHES BRIDGE | DUCK RIVER 122.3 | 1964-02-04 | 730 | 0 | PHOSPHORUS, DISSOLVED (MG/L AS P) | 0.652
475040 | HUGHES BRIDGE | DUCK RIVER 122.3 | 1964-02-04 | 730 | 0 | CALCIUM, TOTAL (MG/L AS CA) | 56
475040 | HUGHES BRIDGE | DUCK RIVER 122.3 | 1964-02-04 | 730 | 0 | MAGNESIUM, TOTAL (MG/L AS MG) | 5.5
475040 | HUGHES BRIDGE | DUCK RIVER 122.3 | 1964-02-04 | 730 | 0 | SODIUM, TOTAL (MG/L AS NA) | 4.2
475040 | HUGHES BRIDGE | DUCK RIVER 122.3 | 1964-02-04 | 730 | 0 | POTASSIUM, TOTAL MG/L AS K) | 1.3
475040 | HUGHES BRIDGE | DUCK RIVER 122.3 | 1964-02-04 | 730 | 0 | CHLORIDE,TOTAL IN WATER MG/L | 6
475040 | HUGHES BRIDGE | DUCK RIVER 122.3 | 1964-02-04 | 730 | 0 | SULFATE, TOTAL (MG/L AS SO4) | 20
475040 | HUGHES BRIDGE | DUCK RIVER 122.3 | 1964-02-04 | 730 | 0 | SILICA, TOTAL (MG/L AS SI02) | 3.3
475040 | HUGHES BRIDGE | DUCK RIVER 122.3 | 1964-02-04 | 730 | 0 | IRON, TOTAL (UG/L AS FE) | 2000
475040 | HUGHES BRIDGE | DUCK RIVER 122.3 | 1964-02-04 | 730 | 0 | IRON, DISSOLVED (UG/L AS FE) | 1500
475040 | HUGHES BRIDGE | DUCK RIVER 122.3 | 1964-02-04 | 730 | 0 | MANGANESE, TOTAL (UG/L AS MN) | 270
475040 | HUGHES BRIDGE | DUCK RIVER 122.3 | 1964-02-04 | 730 | 0 | MANGANESE, DISSOLVED (UG/L AS MN) | 60
475040 | HUGHES BRIDGE | DUCK RIVER 122.3 | 1964-02-04 | 730 | 0 | COLIFORM,TOT,MPN,CONFIRMED TEST,35C (TUBE 31506) | 220
475040 | HUGHES BRIDGE | DUCK RIVER 122.3 | 1964-02-04 | 730 | 0 | FECAL COLIFORM,MPN,EC MED,44.5C (TUBE 31614) | 28
475040 | HUGHES BRIDGE | DUCK RIVER 122.3 | 1964-02-04 | 730 | 0 | HARDNESS, CA MG CALCULATED (MG/L AS CACO3) | 160
475040 | HUGHES BRIDGE | DUCK RIVER 122.3 | 1964-04-13 | 1700 | 0 | X-SEC. LOC., HORIZ (% FROM R BANK LOOK UPSTR.) | 50
475040 | HUGHES BRIDGE | DUCK RIVER 122.3 | 1964-04-13 | 1700 | 0 | TEMPERATURE, WATER (DEGREES CENTIGRADE) | 15.5
475040 | HUGHES BRIDGE | DUCK RIVER 122.3 | 1964-04-13 | 1700 | 0 | FLOW, STREAM, INSTANTANEOUS CFS | 8000
475040 | HUGHES BRIDGE | DUCK RIVER 122.3 | 1964-04-13 | 1700 | 0 | TURBIDITY, (JACKSON CANDLE UNITS) | 500
475040 | HUGHES BRIDGE | DUCK RIVER 122.3 | 1964-04-13 | 1700 | 0 | COLOR (PLATINUM-COBALT UNITS) | 10
475040 | HUGHES BRIDGE | DUCK RIVER 122.3 | 1964-04-13 | 1700 | 0 | ODOR (THRESHOLD NUMBER AT ROOM TEMPERATURE) | 1
475040 | HUGHES BRIDGE | DUCK RIVER 122.3 | 1964-04-13 | 1700 | 0 | SPECIFIC CONDUCTANCE (UMHOS/CM @ 25C) | 180
475040 | HUGHES BRIDGE | DUCK RIVER 122.3 | 1964-04-13 | 1700 | 0 | OXYGEN, DISSOLVED MG/L | 9.2
475040 | HUGHES BRIDGE | DUCK RIVER 122.3 | 1964-04-13 | 1700 | 0 | OXYGEN, DISSOLVED, PERCENT OF SATURATION % | 90.1996
475040 | HUGHES BRIDGE | DUCK RIVER 122.3 | 1964-04-13 | 1700 | 0 | BOD, 5 DAY, 20 DEG C MG/L | 2.6
475040 | HUGHES BRIDGE | DUCK RIVER 122.3 | 1964-04-13 | 1700 | 0 | PH (STANDARD UNITS) | 7.8
475040 | HUGHES BRIDGE | DUCK RIVER 122.3 | 1964-04-13 | 1700 | 0 | ALKALINITY, TOTAL (MG/L AS CACO3) | 76
475040 | HUGHES BRIDGE | DUCK RIVER 122.3 | 1964-04-13 | 1700 | 0 | ALKALINITY, PHENOLPHTHALEIN (MG/L) | 0
475040 | HUGHES BRIDGE | DUCK RIVER 122.3 | 1964-04-13 | 1700 | 0 | RESIDUE, TOTAL (MG/L) | 660
475040 | HUGHES BRIDGE | DUCK RIVER 122.3 | 1964-04-13 | 1700 | 0 | RESIDUE, TOTAL FILTRABLE (DRIED AT 105C),MG/L | 110
475040 | HUGHES BRIDGE | DUCK RIVER 122.3 | 1964-04-13 | 1700 | 0 | NITROGEN, ORGANIC, TOTAL (MG/L AS N) | 1.2
475040 | HUGHES BRIDGE | DUCK RIVER 122.3 | 1964-04-13 | 1700 | 0 | NITROGEN, AMMONIA, TOTAL (MG/L AS N) | 0.01
475040 | HUGHES BRIDGE | DUCK RIVER 122.3 | 1964-04-13 | 1700 | 0 | AMMONIA, UNIONZED (MG/L AS N) | 0.00017578
475040 | HUGHES BRIDGE | DUCK RIVER 122.3 | 1964-04-13 | 1700 | 0 | NITRITE NITROGEN, TOTAL (MG/L AS N) | 0.01
475040 | HUGHES BRIDGE | DUCK RIVER 122.3 | 1964-04-13 | 1700 | 0 | AMMONIA, UNIONIZED (CALC FR TEMP-PH-NH4) (MG/L) | 0.00021373
475040 | HUGHES BRIDGE | DUCK RIVER 122.3 | 1964-04-13 | 1700 | 0 | NITRATE NITROGEN, TOTAL (MG/L AS N) | 0.01
475040 | HUGHES BRIDGE | DUCK RIVER 122.3 | 1964-04-13 | 1700 | 0 | PHOSPHORUS, TOTAL (MG/L AS P) | 3.912
475040 | HUGHES BRIDGE | DUCK RIVER 122.3 | 1964-04-13 | 1700 | 0 | PHOSPHORUS, DISSOLVED (MG/L AS P) | 0.3912
475040 | HUGHES BRIDGE | DUCK RIVER 122.3 | 1964-04-13 | 1700 | 0 | CALCIUM, TOTAL (MG/L AS CA) | 33
475040 | HUGHES BRIDGE | DUCK RIVER 122.3 | 1964-04-13 | 1700 | 0 | MAGNESIUM, TOTAL (MG/L AS MG) | 2.5
475040 | HUGHES BRIDGE | DUCK RIVER 122.3 | 1964-04-13 | 1700 | 0 | SODIUM, TOTAL (MG/L AS NA) | 1.7
475040 | HUGHES BRIDGE | DUCK RIVER 122.3 | 1964-04-13 | 1700 | 0 | POTASSIUM, TOTAL MG/L AS K) | 2.5
475040 | HUGHES BRIDGE | DUCK RIVER 122.3 | 1964-04-13 | 1700 | 0 | CHLORIDE,TOTAL IN WATER MG/L | 4
475040 | HUGHES BRIDGE | DUCK RIVER 122.3 | 1964-04-13 | 1700 | 0 | SULFATE, TOTAL (MG/L AS SO4) | 16
475040 | HUGHES BRIDGE | DUCK RIVER 122.3 | 1964-04-13 | 1700 | 0 | SILICA, TOTAL (MG/L AS SI02) | 4.2
475040 | HUGHES BRIDGE | DUCK RIVER 122.3 | 1964-04-13 | 1700 | 0 | IRON, TOTAL (UG/L AS FE) | 8100
475040 | HUGHES BRIDGE | DUCK RIVER 122.3 | 1964-04-13 | 1700 | 0 | MANGANESE, TOTAL (UG/L AS MN) | 1200
475040 | HUGHES BRIDGE | DUCK RIVER 122.3 | 1964-04-13 | 1700 | 0 | COLIFORM,TOT,MPN,CONFIRMED TEST,35C (TUBE 31506) | 110000
475040 | HUGHES BRIDGE | DUCK RIVER 122.3 | 1964-04-13 | 1700 | 0 | FECAL COLIFORM,MPN,EC MED,44.5C (TUBE 31614) | 11000
475040 | HUGHES BRIDGE | DUCK RIVER 122.3 | 1964-04-13 | 1700 | 0 | HARDNESS, CA MG CALCULATED (MG/L AS CACO3) | 93
475040 | HUGHES BRIDGE | DUCK RIVER 122.3 | 1964-06-07 | 1500 | 0 | X-SEC. LOC., HORIZ (% FROM R BANK LOOK UPSTR.) | 50
475040 | HUGHES BRIDGE | DUCK RIVER 122.3 | 1964-06-07 | 1500 | 0 | TEMPERATURE, WATER (DEGREES CENTIGRADE) | 25
475040 | HUGHES BRIDGE | DUCK RIVER 122.3 | 1964-06-07 | 1500 | 0 | FLOW, STREAM, INSTANTANEOUS CFS | 370
475040 | HUGHES BRIDGE | DUCK RIVER 122.3 | 1964-06-07 | 1500 | 0 | TURBIDITY, (JACKSON CANDLE UNITS) | 15
475040 | HUGHES BRIDGE | DUCK RIVER 122.3 | 1964-06-07 | 1500 | 0 | COLOR (PLATINUM-COBALT UNITS) | 15
475040 | HUGHES BRIDGE | DUCK RIVER 122.3 | 1964-06-07 | 1500 | 0 | ODOR (THRESHOLD NUMBER AT ROOM TEMPERATURE) | 1
475040 | HUGHES BRIDGE | DUCK RIVER 122.3 | 1964-06-07 | 1500 | 0 | SPECIFIC CONDUCTANCE (UMHOS/CM @ 25C) | 280
475040 | HUGHES BRIDGE | DUCK RIVER 122.3 | 1964-06-07 | 1500 | 0 | OXYGEN, DISSOLVED MG/L | 8.3
475040 | HUGHES BRIDGE | DUCK RIVER 122.3 | 1964-06-07 | 1500 | 0 | OXYGEN, DISSOLVED, PERCENT OF SATURATION % | 98.8142
475040 | HUGHES BRIDGE | DUCK RIVER 122.3 | 1964-06-07 | 1500 | 0 | BOD, 5 DAY, 20 DEG C MG/L | 3
475040 | HUGHES BRIDGE | DUCK RIVER 122.3 | 1964-06-07 | 1500 | 0 | PH (STANDARD UNITS) | 7.8
475040 | HUGHES BRIDGE | DUCK RIVER 122.3 | 1964-06-07 | 1500 | 0 | ALKALINITY, TOTAL (MG/L AS CACO3) | 110
475040 | HUGHES BRIDGE | DUCK RIVER 122.3 | 1964-06-07 | 1500 | 0 | ALKALINITY, PHENOLPHTHALEIN (MG/L) | 0
475040 | HUGHES BRIDGE | DUCK RIVER 122.3 | 1964-06-07 | 1500 | 0 | RESIDUE, TOTAL (MG/L) | 190
475040 | HUGHES BRIDGE | DUCK RIVER 122.3 | 1964-06-07 | 1500 | 0 | RESIDUE, TOTAL FILTRABLE (DRIED AT 105C),MG/L | 160
475040 | HUGHES BRIDGE | DUCK RIVER 122.3 | 1964-06-07 | 1500 | 0 | NITROGEN, ORGANIC, TOTAL (MG/L AS N) | 0.21
475040 | HUGHES BRIDGE | DUCK RIVER 122.3 | 1964-06-07 | 1500 | 0 | NITROGEN, AMMONIA, TOTAL (MG/L AS N) | 0.28
475040 | HUGHES BRIDGE | DUCK RIVER 122.3 | 1964-06-07 | 1500 | 0 | AMMONIA, UNIONZED (MG/L AS N) | 0.0096788
475040 | HUGHES BRIDGE | DUCK RIVER 122.3 | 1964-06-07 | 1500 | 0 | NITRITE NITROGEN, TOTAL (MG/L AS N) | 0.01
475040 | HUGHES BRIDGE | DUCK RIVER 122.3 | 1964-06-07 | 1500 | 0 | AMMONIA, UNIONIZED (CALC FR TEMP-PH-NH4) (MG/L) | 0.011768
475040 | HUGHES BRIDGE | DUCK RIVER 122.3 | 1964-06-07 | 1500 | 0 | NITRATE NITROGEN, TOTAL (MG/L AS N) | 0.01
475040 | HUGHES BRIDGE | DUCK RIVER 122.3 | 1964-06-07 | 1500 | 0 | PHOSPHORUS, TOTAL (MG/L AS P) | 1.4996
475040 | HUGHES BRIDGE | DUCK RIVER 122.3 | 1964-06-07 | 1500 | 0 | PHOSPHORUS, DISSOLVED (MG/L AS P) | 0.7172
475040 | HUGHES BRIDGE | DUCK RIVER 122.3 | 1964-06-07 | 1500 | 0 | CALCIUM, TOTAL (MG/L AS CA) | 44
475040 | HUGHES BRIDGE | DUCK RIVER 122.3 | 1964-06-07 | 1500 | 0 | MAGNESIUM, TOTAL (MG/L AS MG) | 5
475040 | HUGHES BRIDGE | DUCK RIVER 122.3 | 1964-06-07 | 1500 | 0 | SODIUM, TOTAL (MG/L AS NA) | 4.6
475040 | HUGHES BRIDGE | DUCK RIVER 122.3 | 1964-06-07 | 1500 | 0 | POTASSIUM, TOTAL MG/L AS K) | 1.9
475040 | HUGHES BRIDGE | DUCK RIVER 122.3 | 1964-06-07 | 1500 | 0 | CHLORIDE,TOTAL IN WATER MG/L | 5
475040 | HUGHES BRIDGE | DUCK RIVER 122.3 | 1964-06-07 | 1500 | 0 | SULFATE, TOTAL (MG/L AS SO4) | 23
475040 | HUGHES BRIDGE | DUCK RIVER 122.3 | 1964-06-07 | 1500 | 0 | SILICA, TOTAL (MG/L AS SI02) | 3.4
475040 | HUGHES BRIDGE | DUCK RIVER 122.3 | 1964-06-07 | 1500 | 0 | IRON, TOTAL (UG/L AS FE) | 650
475040 | HUGHES BRIDGE | DUCK RIVER 122.3 | 1964-06-07 | 1500 | 0 | IRON, FERROUS (UG/L AS FE) | 50
475040 | HUGHES BRIDGE | DUCK RIVER 122.3 | 1964-06-07 | 1500 | 0 | MANGANESE, TOTAL (UG/L AS MN) | 10
475040 | HUGHES BRIDGE | DUCK RIVER 122.3 | 1964-06-07 | 1500 | 0 | COLIFORM,TOT,MPN,CONFIRMED TEST,35C (TUBE 31506) | 2300
475040 | HUGHES BRIDGE | DUCK RIVER 122.3 | 1964-06-07 | 1500 | 0 | FECAL COLIFORM,MPN,EC MED,44.5C (TUBE 31614) | 620
475040 | HUGHES BRIDGE | DUCK RIVER 122.3 | 1964-06-07 | 1500 | 0 | HARDNESS, CA MG CALCULATED (MG/L AS CACO3) | 130
475040 | HUGHES BRIDGE | DUCK RIVER 122.3 | 1964-07-19 | 1515 | 0 | X-SEC. LOC., HORIZ (% FROM R BANK LOOK UPSTR.) | 50
475040 | HUGHES BRIDGE | DUCK RIVER 122.3 | 1964-07-19 | 1515 | 0 | TEMPERATURE, WATER (DEGREES CENTIGRADE) | 26.8
475040 | HUGHES BRIDGE | DUCK RIVER 122.3 | 1964-07-19 | 1515 | 0 | FLOW, STREAM, INSTANTANEOUS CFS | 260
475040 | HUGHES BRIDGE | DUCK RIVER 122.3 | 1964-07-19 | 1515 | 0 | TURBIDITY, (JACKSON CANDLE UNITS) | 50
475040 | HUGHES BRIDGE | DUCK RIVER 122.3 | 1964-07-19 | 1515 | 0 | COLOR (PLATINUM-COBALT UNITS) | 20
475040 | HUGHES BRIDGE | DUCK RIVER 122.3 | 1964-07-19 | 1515 | 0 | ODOR (THRESHOLD NUMBER AT ROOM TEMPERATURE) | 1
475040 | HUGHES BRIDGE | DUCK RIVER 122.3 | 1964-07-19 | 1515 | 0 | SPECIFIC CONDUCTANCE (UMHOS/CM @ 25C) | 220
475040 | HUGHES BRIDGE | DUCK RIVER 122.3 | 1964-07-19 | 1515 | 0 | OXYGEN, DISSOLVED MG/L | 5.4
475040 | HUGHES BRIDGE | DUCK RIVER 122.3 | 1964-07-19 | 1515 | 0 | OXYGEN, DISSOLVED, PERCENT OF SATURATION % | 66.6686
475040 | HUGHES BRIDGE | DUCK RIVER 122.3 | 1964-07-19 | 1515 | 0 | BOD, 5 DAY, 20 DEG C MG/L | 4
475040 | HUGHES BRIDGE | DUCK RIVER 122.3 | 1964-07-19 | 1515 | 0 | PH (STANDARD UNITS) | 7.7
475040 | HUGHES BRIDGE | DUCK RIVER 122.3 | 1964-07-19 | 1515 | 0 | ALKALINITY, TOTAL (MG/L AS CACO3) | 70
475040 | HUGHES BRIDGE | DUCK RIVER 122.3 | 1964-07-19 | 1515 | 0 | ALKALINITY, PHENOLPHTHALEIN (MG/L) | 0
475040 | HUGHES BRIDGE | DUCK RIVER 122.3 | 1964-07-19 | 1515 | 0 | RESIDUE, TOTAL (MG/L) | 200
475040 | HUGHES BRIDGE | DUCK RIVER 122.3 | 1964-07-19 | 1515 | 0 | RESIDUE, TOTAL FILTRABLE (DRIED AT 105C),MG/L | 130
475040 | HUGHES BRIDGE | DUCK RIVER 122.3 | 1964-07-19 | 1515 | 0 | NITROGEN, ORGANIC, TOTAL (MG/L AS N) | 0.33
475040 | HUGHES BRIDGE | DUCK RIVER 122.3 | 1964-07-19 | 1515 | 0 | NITROGEN, AMMONIA, TOTAL (MG/L AS N) | 0.21
475040 | HUGHES BRIDGE | DUCK RIVER 122.3 | 1964-07-19 | 1515 | 0 | AMMONIA, UNIONZED (MG/L AS N) | 0.006566
475040 | HUGHES BRIDGE | DUCK RIVER 122.3 | 1964-07-19 | 1515 | 0 | NITRITE NITROGEN, TOTAL (MG/L AS N) | 0.01
475040 | HUGHES BRIDGE | DUCK RIVER 122.3 | 1964-07-19 | 1515 | 0 | AMMONIA, UNIONIZED (CALC FR TEMP-PH-NH4) (MG/L) | 0.0079836
475040 | HUGHES BRIDGE | DUCK RIVER 122.3 | 1964-07-19 | 1515 | 0 | NITRATE NITROGEN, TOTAL (MG/L AS N) | 0.05
475040 | HUGHES BRIDGE | DUCK RIVER 122.3 | 1964-07-19 | 1515 | 0 | PHOSPHORUS, TOTAL (MG/L AS P) | 2.119
475040 | HUGHES BRIDGE | DUCK RIVER 122.3 | 1964-07-19 | 1515 | 0 | PHOSPHORUS, DISSOLVED (MG/L AS P) | 1.0106
475040 | HUGHES BRIDGE | DUCK RIVER 122.3 | 1964-07-19 | 1515 | 0 | CALCIUM, TOTAL (MG/L AS CA) | 31
475040 | HUGHES BRIDGE | DUCK RIVER 122.3 | 1964-07-19 | 1515 | 0 | MAGNESIUM, TOTAL (MG/L AS MG) | 3.5
475040 | HUGHES BRIDGE | DUCK RIVER 122.3 | 1964-07-19 | 1515 | 0 | SODIUM, TOTAL (MG/L AS NA) | 3
475040 | HUGHES BRIDGE | DUCK RIVER 122.3 | 1964-07-19 | 1515 | 0 | POTASSIUM, TOTAL MG/L AS K) | 3
475040 | HUGHES BRIDGE | DUCK RIVER 122.3 | 1964-07-19 | 1515 | 0 | CHLORIDE,TOTAL IN WATER MG/L | 3
475040 | HUGHES BRIDGE | DUCK RIVER 122.3 | 1964-07-19 | 1515 | 0 | SULFATE, TOTAL (MG/L AS SO4) | 24
475040 | HUGHES BRIDGE | DUCK RIVER 122.3 | 1964-07-19 | 1515 | 0 | SILICA, TOTAL (MG/L AS SI02) | 4.5
475040 | HUGHES BRIDGE | DUCK RIVER 122.3 | 1964-07-19 | 1515 | 0 | IRON, TOTAL (UG/L AS FE) | 1800
475040 | HUGHES BRIDGE | DUCK RIVER 122.3 | 1964-07-19 | 1515 | 0 | IRON, FERROUS (UG/L AS FE) | 50
475040 | HUGHES BRIDGE | DUCK RIVER 122.3 | 1964-07-19 | 1515 | 0 | MANGANESE, TOTAL (UG/L AS MN) | 190
475040 | HUGHES BRIDGE | DUCK RIVER 122.3 | 1964-07-19 | 1515 | 0 | COLIFORM,TOT,MPN,CONFIRMED TEST,35C (TUBE 31506) | 6200
475040 | HUGHES BRIDGE | DUCK RIVER 122.3 | 1964-07-19 | 1515 | 0 | FECAL COLIFORM,MPN,EC MED,44.5C (TUBE 31614) | 3600
475040 | HUGHES BRIDGE | DUCK RIVER 122.3 | 1964-07-19 | 1515 | 0 | HARDNESS, CA MG CALCULATED (MG/L AS CACO3) | 92
475040 | HUGHES BRIDGE | DUCK RIVER 122.3 | 1964-08-17 | 1400 | 0 | X-SEC. LOC., HORIZ (% FROM R BANK LOOK UPSTR.) | 50
475040 | HUGHES BRIDGE | DUCK RIVER 122.3 | 1964-08-17 | 1400 | 0 | TEMPERATURE, WATER (DEGREES CENTIGRADE) | 21
475040 | HUGHES BRIDGE | DUCK RIVER 122.3 | 1964-08-17 | 1400 | 0 | FLOW, STREAM, INSTANTANEOUS CFS | 5200
475040 | HUGHES BRIDGE | DUCK RIVER 122.3 | 1964-08-17 | 1400 | 0 | TURBIDITY, (JACKSON CANDLE UNITS) | 275
475040 | HUGHES BRIDGE | DUCK RIVER 122.3 | 1964-08-17 | 1400 | 0 | COLOR (PLATINUM-COBALT UNITS) | 5
475040 | HUGHES BRIDGE | DUCK RIVER 122.3 | 1964-08-17 | 1400 | 0 | ODOR (THRESHOLD NUMBER AT ROOM TEMPERATURE) | 1
475040 | HUGHES BRIDGE | DUCK RIVER 122.3 | 1964-08-17 | 1400 | 0 | SPECIFIC CONDUCTANCE (UMHOS/CM @ 25C) | 190
475040 | HUGHES BRIDGE | DUCK RIVER 122.3 | 1964-08-17 | 1400 | 0 | OXYGEN, DISSOLVED MG/L | 8
475040 | HUGHES BRIDGE | DUCK RIVER 122.3 | 1964-08-17 | 1400 | 0 | OXYGEN, DISSOLVED, PERCENT OF SATURATION % | 88.8924
475040 | HUGHES BRIDGE | DUCK RIVER 122.3 | 1964-08-17 | 1400 | 0 | BOD, 5 DAY, 20 DEG C MG/L | 3.2
475040 | HUGHES BRIDGE | DUCK RIVER 122.3 | 1964-08-17 | 1400 | 0 | PH (STANDARD UNITS) | 7.7
475040 | HUGHES BRIDGE | DUCK RIVER 122.3 | 1964-08-17 | 1400 | 0 | ALKALINITY, TOTAL (MG/L AS CACO3) | 83
475040 | HUGHES BRIDGE | DUCK RIVER 122.3 | 1964-08-17 | 1400 | 0 | ALKALINITY, PHENOLPHTHALEIN (MG/L) | 0
475040 | HUGHES BRIDGE | DUCK RIVER 122.3 | 1964-08-17 | 1400 | 0 | RESIDUE, TOTAL (MG/L) | 400
475040 | HUGHES BRIDGE | DUCK RIVER 122.3 | 1964-08-17 | 1400 | 0 | RESIDUE, TOTAL FILTRABLE (DRIED AT 105C),MG/L | 130
475040 | HUGHES BRIDGE | DUCK RIVER 122.3 | 1964-08-17 | 1400 | 0 | NITROGEN, ORGANIC, TOTAL (MG/L AS N) | 0.91
475040 | HUGHES BRIDGE | DUCK RIVER 122.3 | 1964-08-17 | 1400 | 0 | NITROGEN, AMMONIA, TOTAL (MG/L AS N) | 0.04
475040 | HUGHES BRIDGE | DUCK RIVER 122.3 | 1964-08-17 | 1400 | 0 | AMMONIA, UNIONZED (MG/L AS N) | 0.00083627
475040 | HUGHES BRIDGE | DUCK RIVER 122.3 | 1964-08-17 | 1400 | 0 | NITRITE NITROGEN, TOTAL (MG/L AS N) | 0.01
475040 | HUGHES BRIDGE | DUCK RIVER 122.3 | 1964-08-17 | 1400 | 0 | AMMONIA, UNIONIZED (CALC FR TEMP-PH-NH4) (MG/L) | 0.0010168
475040 | HUGHES BRIDGE | DUCK RIVER 122.3 | 1964-08-17 | 1400 | 0 | NITRATE NITROGEN, TOTAL (MG/L AS N) | 0.01
475040 | HUGHES BRIDGE | DUCK RIVER 122.3 | 1964-08-17 | 1400 | 0 | PHOSPHORUS, TOTAL (MG/L AS P) | 1.5322
475040 | HUGHES BRIDGE | DUCK RIVER 122.3 | 1964-08-17 | 1400 | 0 | PHOSPHORUS, DISSOLVED (MG/L AS P) | 0.31296
475040 | HUGHES BRIDGE | DUCK RIVER 122.3 | 1964-08-17 | 1400 | 0 | CALCIUM, TOTAL (MG/L AS CA) | 34
475040 | HUGHES BRIDGE | DUCK RIVER 122.3 | 1964-08-17 | 1400 | 0 | MAGNESIUM, TOTAL (MG/L AS MG) | 7
475040 | HUGHES BRIDGE | DUCK RIVER 122.3 | 1964-08-17 | 1400 | 0 | SODIUM, TOTAL (MG/L AS NA) | 1.3
475040 | HUGHES BRIDGE | DUCK RIVER 122.3 | 1964-08-17 | 1400 | 0 | POTASSIUM, TOTAL MG/L AS K) | 2.8
475040 | HUGHES BRIDGE | DUCK RIVER 122.3 | 1964-08-17 | 1400 | 0 | CHLORIDE,TOTAL IN WATER MG/L | 4
475040 | HUGHES BRIDGE | DUCK RIVER 122.3 | 1964-08-17 | 1400 | 0 | SULFATE, TOTAL (MG/L AS SO4) | 8
475040 | HUGHES BRIDGE | DUCK RIVER 122.3 | 1964-08-17 | 1400 | 0 | SILICA, TOTAL (MG/L AS SI02) | 2.5
475040 | HUGHES BRIDGE | DUCK RIVER 122.3 | 1964-08-17 | 1400 | 0 | IRON, TOTAL (UG/L AS FE) | 6000
475040 | HUGHES BRIDGE | DUCK RIVER 122.3 | 1964-08-17 | 1400 | 0 | IRON, FERROUS (UG/L AS FE) | 50
475040 | HUGHES BRIDGE | DUCK RIVER 122.3 | 1964-08-17 | 1400 | 0 | MANGANESE, TOTAL (UG/L AS MN) | 420
475040 | HUGHES BRIDGE | DUCK RIVER 122.3 | 1964-08-17 | 1400 | 0 | COLIFORM,TOT,MPN,CONFIRMED TEST,35C (TUBE 31506) | 240000
475040 | HUGHES BRIDGE | DUCK RIVER 122.3 | 1964-08-17 | 1400 | 0 | FECAL COLIFORM,MPN,EC MED,44.5C (TUBE 31614) | 13000
475040 | HUGHES BRIDGE | DUCK RIVER 122.3 | 1964-08-17 | 1400 | 0 | HARDNESS, CA MG CALCULATED (MG/L AS CACO3) | 110
475040 | HUGHES BRIDGE | DUCK RIVER 122.3 | 1964-09-27 | 1410 | 0 | X-SEC. LOC., HORIZ (% FROM R BANK LOOK UPSTR.) | 50
475040 | HUGHES BRIDGE | DUCK RIVER 122.3 | 1964-09-27 | 1410 | 0 | TEMPERATURE, WATER (DEGREES CENTIGRADE) | 22
475040 | HUGHES BRIDGE | DUCK RIVER 122.3 | 1964-09-27 | 1410 | 0 | FLOW, STREAM, INSTANTANEOUS CFS | 90
475040 | HUGHES BRIDGE | DUCK RIVER 122.3 | 1964-09-27 | 1410 | 0 | TURBIDITY, (JACKSON CANDLE UNITS) | 15
475040 | HUGHES BRIDGE | DUCK RIVER 122.3 | 1964-09-27 | 1410 | 0 | COLOR (PLATINUM-COBALT UNITS) | 10
475040 | HUGHES BRIDGE | DUCK RIVER 122.3 | 1964-09-27 | 1410 | 0 | ODOR (THRESHOLD NUMBER AT ROOM TEMPERATURE) | 1
475040 | HUGHES BRIDGE | DUCK RIVER 122.3 | 1964-09-27 | 1410 | 0 | SPECIFIC CONDUCTANCE (UMHOS/CM @ 25C) | 380
475040 | HUGHES BRIDGE | DUCK RIVER 122.3 | 1964-09-27 | 1410 | 0 | OXYGEN, DISSOLVED MG/L | 4.3
475040 | HUGHES BRIDGE | DUCK RIVER 122.3 | 1964-09-27 | 1410 | 0 | OXYGEN, DISSOLVED, PERCENT OF SATURATION % | 48.8667
475040 | HUGHES BRIDGE | DUCK RIVER 122.3 | 1964-09-27 | 1410 | 0 | BOD, 5 DAY, 20 DEG C MG/L | 1.4
475040 | HUGHES BRIDGE | DUCK RIVER 122.3 | 1964-09-27 | 1410 | 0 | PH (STANDARD UNITS) | 7.8
475040 | HUGHES BRIDGE | DUCK RIVER 122.3 | 1964-09-27 | 1410 | 0 | ALKALINITY, TOTAL (MG/L AS CACO3) | 120
475040 | HUGHES BRIDGE | DUCK RIVER 122.3 | 1964-09-27 | 1410 | 0 | ALKALINITY, PHENOLPHTHALEIN (MG/L) | 0
475040 | HUGHES BRIDGE | DUCK RIVER 122.3 | 1964-09-27 | 1410 | 0 | RESIDUE, TOTAL (MG/L) | 240
475040 | HUGHES BRIDGE | DUCK RIVER 122.3 | 1964-09-27 | 1410 | 0 | RESIDUE, TOTAL FILTRABLE (DRIED AT 105C),MG/L | 220
475040 | HUGHES BRIDGE | DUCK RIVER 122.3 | 1964-09-27 | 1410 | 0 | NITROGEN, ORGANIC, TOTAL (MG/L AS N) | 0.42
475040 | HUGHES BRIDGE | DUCK RIVER 122.3 | 1964-09-27 | 1410 | 0 | NITROGEN, AMMONIA, TOTAL (MG/L AS N) | 1
475040 | HUGHES BRIDGE | DUCK RIVER 122.3 | 1964-09-27 | 1410 | 0 | AMMONIA, UNIONZED (MG/L AS N) | 0.028088
475040 | HUGHES BRIDGE | DUCK RIVER 122.3 | 1964-09-27 | 1410 | 0 | NITRITE NITROGEN, TOTAL (MG/L AS N) | 0.01
475040 | HUGHES BRIDGE | DUCK RIVER 122.3 | 1964-09-27 | 1410 | 0 | AMMONIA, UNIONIZED (CALC FR TEMP-PH-NH4) (MG/L) | 0.034152
475040 | HUGHES BRIDGE | DUCK RIVER 122.3 | 1964-09-27 | 1410 | 0 | NITRATE NITROGEN, TOTAL (MG/L AS N) | 0.01
475040 | HUGHES BRIDGE | DUCK RIVER 122.3 | 1964-09-27 | 1410 | 0 | PHOSPHORUS, TOTAL (MG/L AS P) | 1.5648
475040 | HUGHES BRIDGE | DUCK RIVER 122.3 | 1964-09-27 | 1410 | 0 | PHOSPHORUS, DISSOLVED (MG/L AS P) | 1.0758
475040 | HUGHES BRIDGE | DUCK RIVER 122.3 | 1964-09-27 | 1410 | 0 | CALCIUM, TOTAL (MG/L AS CA) | 48
475040 | HUGHES BRIDGE | DUCK RIVER 122.3 | 1964-09-27 | 1410 | 0 | MAGNESIUM, TOTAL (MG/L AS MG) | 12
475040 | HUGHES BRIDGE | DUCK RIVER 122.3 | 1964-09-27 | 1410 | 0 | SODIUM, TOTAL (MG/L AS NA) | 15
475040 | HUGHES BRIDGE | DUCK RIVER 122.3 | 1964-09-27 | 1410 | 0 | POTASSIUM, TOTAL MG/L AS K) | 3
475040 | HUGHES BRIDGE | DUCK RIVER 122.3 | 1964-09-27 | 1410 | 0 | CHLORIDE,TOTAL IN WATER MG/L | 7
475040 | HUGHES BRIDGE | DUCK RIVER 122.3 | 1964-09-27 | 1410 | 0 | SULFATE, TOTAL (MG/L AS SO4) | 73
475040 | HUGHES BRIDGE | DUCK RIVER 122.3 | 1964-09-27 | 1410 | 0 | SILICA, TOTAL (MG/L AS SI02) | 5.9
475040 | HUGHES BRIDGE | DUCK RIVER 122.3 | 1964-09-27 | 1410 | 0 | IRON, TOTAL (UG/L AS FE) | 480
475040 | HUGHES BRIDGE | DUCK RIVER 122.3 | 1964-09-27 | 1410 | 0 | IRON, FERROUS (UG/L AS FE) | 50
475040 | HUGHES BRIDGE | DUCK RIVER 122.3 | 1964-09-27 | 1410 | 0 | MANGANESE, TOTAL (UG/L AS MN) | 220
475040 | HUGHES BRIDGE | DUCK RIVER 122.3 | 1964-09-27 | 1410 | 0 | COLIFORM,TOT,MPN,CONFIRMED TEST,35C (TUBE 31506) | 1600
475040 | HUGHES BRIDGE | DUCK RIVER 122.3 | 1964-09-27 | 1410 | 0 | FECAL COLIFORM,MPN,EC MED,44.5C (TUBE 31614) | 620
475040 | HUGHES BRIDGE | DUCK RIVER 122.3 | 1964-09-27 | 1410 | 0 | HARDNESS, CA MG CALCULATED (MG/L AS CACO3) | 170
475040 | HUGHES BRIDGE | DUCK RIVER 122.3 | 1967-08-23 | 1215 | 0 | X-SEC. LOC., HORIZ (% FROM R BANK LOOK UPSTR.) | 50
475040 | HUGHES BRIDGE | DUCK RIVER 122.3 | 1967-08-23 | 1215 | 0 | TEMPERATURE, WATER (DEGREES CENTIGRADE) | 24.4
475040 | HUGHES BRIDGE | DUCK RIVER 122.3 | 1967-08-23 | 1215 | 0 | TURBIDITY, (JACKSON CANDLE UNITS) | 30
475040 | HUGHES BRIDGE | DUCK RIVER 122.3 | 1967-08-23 | 1215 | 0 | OXYGEN, DISSOLVED MG/L | 6.7
475040 | HUGHES BRIDGE | DUCK RIVER 122.3 | 1967-08-23 | 1215 | 0 | OXYGEN, DISSOLVED, PERCENT OF SATURATION % | 78.8235
475040 | HUGHES BRIDGE | DUCK RIVER 122.3 | 1967-08-23 | 1215 | 0 | BOD, 5 DAY, 20 DEG C MG/L | 1.9
475040 | HUGHES BRIDGE | DUCK RIVER 122.3 | 1967-08-23 | 1215 | 0 | PH (STANDARD UNITS) | 7.6
475040 | HUGHES BRIDGE | DUCK RIVER 122.3 | 1967-08-23 | 1215 | 0 | NITROGEN, ORGANIC, TOTAL (MG/L AS N) | 0.31
475040 | HUGHES BRIDGE | DUCK RIVER 122.3 | 1967-08-23 | 1215 | 0 | NITROGEN, AMMONIA, TOTAL (MG/L AS N) | 0.22
475040 | HUGHES BRIDGE | DUCK RIVER 122.3 | 1967-08-23 | 1215 | 0 | AMMONIA, UNIONZED (MG/L AS N) | 0.0046624
475040 | HUGHES BRIDGE | DUCK RIVER 122.3 | 1967-08-23 | 1215 | 0 | NITRITE NITROGEN, TOTAL (MG/L AS N) | 0.01
475040 | HUGHES BRIDGE | DUCK RIVER 122.3 | 1967-08-23 | 1215 | 0 | AMMONIA, UNIONIZED (CALC FR TEMP-PH-NH4) (MG/L) | 0.005669
475040 | HUGHES BRIDGE | DUCK RIVER 122.3 | 1967-08-23 | 1215 | 0 | NITRATE NITROGEN, TOTAL (MG/L AS N) | 0.62
475040 | HUGHES BRIDGE | DUCK RIVER 122.3 | 1967-08-23 | 1215 | 0 | PHOSPHORUS, TOTAL (MG/L AS P) | 0.815
475040 | HUGHES BRIDGE | DUCK RIVER 122.3 | 1967-08-23 | 1215 | 0 | PHOSPHORUS, DISSOLVED (MG/L AS P) | 0.4238
475040 | HUGHES BRIDGE | DUCK RIVER 122.3 | 1967-08-23 | 1215 | 0 | FLUORIDE, TOTAL (MG/L AS F) | 0.29
475040 | HUGHES BRIDGE | DUCK RIVER 122.3 | 1967-08-23 | 1215 | 0 | COLIFORM,TOT,MPN,CONFIRMED TEST,35C (TUBE 31506) | 6200
475040 | HUGHES BRIDGE | DUCK RIVER 122.3 | 1967-08-23 | 1215 | 0 | FECAL COLIFORM,MPN,EC MED,44.5C (TUBE 31614) | 620
475040 | HUGHES BRIDGE | DUCK RIVER 122.3 | 1967-09-27 | 1035 | 0 | X-SEC. LOC., HORIZ (% FROM R BANK LOOK UPSTR.) | 50
475040 | HUGHES BRIDGE | DUCK RIVER 122.3 | 1967-09-27 | 1035 | 0 | TEMPERATURE, WATER (DEGREES CENTIGRADE) | 19
475040 | HUGHES BRIDGE | DUCK RIVER 122.3 | 1967-09-27 | 1035 | 0 | TURBIDITY, (JACKSON CANDLE UNITS) | 30
475040 | HUGHES BRIDGE | DUCK RIVER 122.3 | 1967-09-27 | 1035 | 0 | OXYGEN, DISSOLVED MG/L | 5.9
475040 | HUGHES BRIDGE | DUCK RIVER 122.3 | 1967-09-27 | 1035 | 0 | OXYGEN, DISSOLVED, PERCENT OF SATURATION % | 62.7659
475040 | HUGHES BRIDGE | DUCK RIVER 122.3 | 1967-09-27 | 1035 | 0 | BOD, 5 DAY, 20 DEG C MG/L | 1.2
475040 | HUGHES BRIDGE | DUCK RIVER 122.3 | 1967-09-27 | 1035 | 0 | PH (STANDARD UNITS) | 7
475040 | HUGHES BRIDGE | DUCK RIVER 122.3 | 1967-09-27 | 1035 | 0 | NITROGEN, ORGANIC, TOTAL (MG/L AS N) | 0.38
475040 | HUGHES BRIDGE | DUCK RIVER 122.3 | 1967-09-27 | 1035 | 0 | NITROGEN, AMMONIA, TOTAL (MG/L AS N) | 0.22
475040 | HUGHES BRIDGE | DUCK RIVER 122.3 | 1967-09-27 | 1035 | 0 | AMMONIA, UNIONZED (MG/L AS N) | 0.00080683
475040 | HUGHES BRIDGE | DUCK RIVER 122.3 | 1967-09-27 | 1035 | 0 | NITRITE NITROGEN, TOTAL (MG/L AS N) | 0.07
475040 | HUGHES BRIDGE | DUCK RIVER 122.3 | 1967-09-27 | 1035 | 0 | AMMONIA, UNIONIZED (CALC FR TEMP-PH-NH4) (MG/L) | 0.00098101
475040 | HUGHES BRIDGE | DUCK RIVER 122.3 | 1967-09-27 | 1035 | 0 | NITRATE NITROGEN, TOTAL (MG/L AS N) | 0.5
475040 | HUGHES BRIDGE | DUCK RIVER 122.3 | 1967-09-27 | 1035 | 0 | PHOSPHORUS, TOTAL (MG/L AS P) | 0.9454
475040 | HUGHES BRIDGE | DUCK RIVER 122.3 | 1967-09-27 | 1035 | 0 | PHOSPHORUS, DISSOLVED (MG/L AS P) | 0.4564
475040 | HUGHES BRIDGE | DUCK RIVER 122.3 | 1967-09-27 | 1035 | 0 | CYANIDE, FREE (AMENABLE TO CHLORINATION) MG/L | 0.47
475040 | HUGHES BRIDGE | DUCK RIVER 122.3 | 1967-09-27 | 1035 | 0 | COLIFORM,TOT,MEMBRANE FILTER,IMMED.M-ENDO MED,35C | 7000
475040 | HUGHES BRIDGE | DUCK RIVER 122.3 | 1967-09-27 | 1035 | 0 | FECAL COLIFORM,MEMBR FILTER,M-FC BROTH,44.5 C | 900
475040 | HUGHES BRIDGE | DUCK RIVER 122.3 | 1967-10-25 | 1120 | 0 | X-SEC. LOC., HORIZ (% FROM R BANK LOOK UPSTR.) | 50
475040 | HUGHES BRIDGE | DUCK RIVER 122.3 | 1967-10-25 | 1120 | 0 | TEMPERATURE, WATER (DEGREES CENTIGRADE) | 15
475040 | HUGHES BRIDGE | DUCK RIVER 122.3 | 1967-10-25 | 1120 | 0 | TURBIDITY, (JACKSON CANDLE UNITS) | 110
475040 | HUGHES BRIDGE | DUCK RIVER 122.3 | 1967-10-25 | 1120 | 0 | OXYGEN, DISSOLVED MG/L | 6.8
475040 | HUGHES BRIDGE | DUCK RIVER 122.3 | 1967-10-25 | 1120 | 0 | OXYGEN, DISSOLVED, PERCENT OF SATURATION % | 66.6666
475040 | HUGHES BRIDGE | DUCK RIVER 122.3 | 1967-10-25 | 1120 | 0 | BOD, 2 DAY, 20 DEG C MG/L | 1
475040 | HUGHES BRIDGE | DUCK RIVER 122.3 | 1967-10-25 | 1120 | 0 | BOD, 5 DAY, 20 DEG C MG/L | 3.3
475040 | HUGHES BRIDGE | DUCK RIVER 122.3 | 1967-10-25 | 1120 | 0 | PH (STANDARD UNITS) | 7.5
475040 | HUGHES BRIDGE | DUCK RIVER 122.3 | 1967-10-25 | 1120 | 0 | NITROGEN, ORGANIC, TOTAL (MG/L AS N) | 0.91
475040 | HUGHES BRIDGE | DUCK RIVER 122.3 | 1967-10-25 | 1120 | 0 | NITROGEN, AMMONIA, TOTAL (MG/L AS N) | 1.2
475040 | HUGHES BRIDGE | DUCK RIVER 122.3 | 1967-10-25 | 1120 | 0 | AMMONIA, UNIONZED (MG/L AS N) | 0.010273
475040 | HUGHES BRIDGE | DUCK RIVER 122.3 | 1967-10-25 | 1120 | 0 | NITRITE NITROGEN, TOTAL (MG/L AS N) | 0.05
475040 | HUGHES BRIDGE | DUCK RIVER 122.3 | 1967-10-25 | 1120 | 0 | AMMONIA, UNIONIZED (CALC FR TEMP-PH-NH4) (MG/L) | 0.012491
475040 | HUGHES BRIDGE | DUCK RIVER 122.3 | 1967-10-25 | 1120 | 0 | NITRATE NITROGEN, TOTAL (MG/L AS N) | 0.01
475040 | HUGHES BRIDGE | DUCK RIVER 122.3 | 1967-10-25 | 1120 | 0 | PHOSPHORUS, TOTAL (MG/L AS P) | 9.128
475040 | HUGHES BRIDGE | DUCK RIVER 122.3 | 1967-10-25 | 1120 | 0 | PHOSPHORUS, DISSOLVED (MG/L AS P) | 0.13366
475040 | HUGHES BRIDGE | DUCK RIVER 122.3 | 1967-10-25 | 1120 | 0 | FLUORIDE, TOTAL (MG/L AS F) | 0.13
475040 | HUGHES BRIDGE | DUCK RIVER 122.3 | 1967-10-25 | 1120 | 0 | COLIFORM,TOT,MEMBRANE FILTER,IMMED.M-ENDO MED,35C | 150000
475040 | HUGHES BRIDGE | DUCK RIVER 122.3 | 1967-10-25 | 1120 | 0 | FECAL COLIFORM,MEMBR FILTER,M-FC BROTH,44.5 C | 18000
475040 | HUGHES BRIDGE | DUCK RIVER 122.3 | 1967-11-14 | 1145 | 0 | X-SEC. LOC., HORIZ (% FROM R BANK LOOK UPSTR.) | 50
475040 | HUGHES BRIDGE | DUCK RIVER 122.3 | 1967-11-14 | 1145 | 0 | TEMPERATURE, WATER (DEGREES CENTIGRADE) | 9.5
475040 | HUGHES BRIDGE | DUCK RIVER 122.3 | 1967-11-14 | 1145 | 0 | TURBIDITY, (JACKSON CANDLE UNITS) | 30
475040 | HUGHES BRIDGE | DUCK RIVER 122.3 | 1967-11-14 | 1145 | 0 | OXYGEN, DISSOLVED MG/L | 9.3
475040 | HUGHES BRIDGE | DUCK RIVER 122.3 | 1967-11-14 | 1145 | 0 | OXYGEN, DISSOLVED, PERCENT OF SATURATION % | 80.1724
475040 | HUGHES BRIDGE | DUCK RIVER 122.3 | 1967-11-14 | 1145 | 0 | BOD, 2 DAY, 20 DEG C MG/L | 1.2
475040 | HUGHES BRIDGE | DUCK RIVER 122.3 | 1967-11-14 | 1145 | 0 | BOD, 5 DAY, 20 DEG C MG/L | 2.1
475040 | HUGHES BRIDGE | DUCK RIVER 122.3 | 1967-11-14 | 1145 | 0 | PH (STANDARD UNITS) | 8.1
475040 | HUGHES BRIDGE | DUCK RIVER 122.3 | 1967-11-14 | 1145 | 0 | NITROGEN, ORGANIC, TOTAL (MG/L AS N) | 0.52
475040 | HUGHES BRIDGE | DUCK RIVER 122.3 | 1967-11-14 | 1145 | 0 | NITROGEN, AMMONIA, TOTAL (MG/L AS N) | 0.46
475040 | HUGHES BRIDGE | DUCK RIVER 122.3 | 1967-11-14 | 1145 | 0 | AMMONIA, UNIONZED (MG/L AS N) | 0.010117
475040 | HUGHES BRIDGE | DUCK RIVER 122.3 | 1967-11-14 | 1145 | 0 | NITRITE NITROGEN, TOTAL (MG/L AS N) | 0.04
475040 | HUGHES BRIDGE | DUCK RIVER 122.3 | 1967-11-14 | 1145 | 0 | AMMONIA, UNIONIZED (CALC FR TEMP-PH-NH4) (MG/L) | 0.012301
475040 | HUGHES BRIDGE | DUCK RIVER 122.3 | 1967-11-14 | 1145 | 0 | NITRATE NITROGEN, TOTAL (MG/L AS N) | 0.47
475040 | HUGHES BRIDGE | DUCK RIVER 122.3 | 1967-11-14 | 1145 | 0 | PHOSPHORUS, TOTAL (MG/L AS P) | 0.978
475040 | HUGHES BRIDGE | DUCK RIVER 122.3 | 1967-11-14 | 1145 | 0 | PHOSPHORUS, DISSOLVED (MG/L AS P) | 0.7172
475040 | HUGHES BRIDGE | DUCK RIVER 122.3 | 1967-11-14 | 1145 | 0 | FLUORIDE, TOTAL (MG/L AS F) | 0.7
475040 | HUGHES BRIDGE | DUCK RIVER 122.3 | 1967-11-14 | 1145 | 0 | COLIFORM,TOT,MEMBRANE FILTER,IMMED.M-ENDO MED,35C | 280
475040 | HUGHES BRIDGE | DUCK RIVER 122.3 | 1967-11-14 | 1145 | 0 | FECAL COLIFORM,MEMBR FILTER,M-FC BROTH,44.5 C | 50
475040 | HUGHES BRIDGE | DUCK RIVER 122.3 | 1977-06-15 | 845 | 0 | X-SEC. LOC., HORIZ (% FROM R BANK LOOK UPSTR.) | 50
475040 | HUGHES BRIDGE | DUCK RIVER 122.3 | 1977-06-15 | 845 | 0 | TEMPERATURE, WATER (DEGREES CENTIGRADE) | 26
475040 | HUGHES BRIDGE | DUCK RIVER 122.3 | 1977-06-15 | 845 | 0 | TURBIDITY, (JACKSON CANDLE UNITS) | 9.6
475040 | HUGHES BRIDGE | DUCK RIVER 122.3 | 1977-06-15 | 845 | 0 | OXYGEN, DISSOLVED MG/L | 6.7
475040 | HUGHES BRIDGE | DUCK RIVER 122.3 | 1977-06-15 | 845 | 0 | OXYGEN, DISSOLVED, PERCENT OF SATURATION % | 81.7073
475040 | HUGHES BRIDGE | DUCK RIVER 122.3 | 1977-06-15 | 845 | 0 | PH (STANDARD UNITS) | 7.7
475040 | HUGHES BRIDGE | DUCK RIVER 122.3 | 1977-06-15 | 845 | 0 | NITROGEN, ORGANIC, TOTAL (MG/L AS N) | 0.44
475040 | HUGHES BRIDGE | DUCK RIVER 122.3 | 1977-06-15 | 845 | 0 | NITROGEN, AMMONIA, TOTAL (MG/L AS N) | 0.21
475040 | HUGHES BRIDGE | DUCK RIVER 122.3 | 1977-06-15 | 845 | 0 | AMMONIA, UNIONZED (MG/L AS N) | 0.0062188
475040 | HUGHES BRIDGE | DUCK RIVER 122.3 | 1977-06-15 | 845 | 0 | AMMONIA, UNIONIZED (CALC FR TEMP-PH-NH4) (MG/L) | 0.0075614
475040 | HUGHES BRIDGE | DUCK RIVER 122.3 | 1977-06-15 | 845 | 0 | NITRITE PLUS NITRATE, TOTAL 1 DET. (MG/L AS N) | 0.29
475040 | HUGHES BRIDGE | DUCK RIVER 122.3 | 1977-06-15 | 845 | 0 | PHOSPHORUS, TOTAL (MG/L AS P) | 0.25
475040 | HUGHES BRIDGE | DUCK RIVER 122.3 | 1977-06-15 | 845 | 0 | PHOSPHORUS, DISSOLVED (MG/L AS P) | 0.09
475040 | HUGHES BRIDGE | DUCK RIVER 122.3 | 1977-06-15 | 845 | 0 | CARBON, TOTAL ORGANIC (MG/L AS C) | 7.8
475040 | HUGHES BRIDGE | DUCK RIVER 122.3 | 1977-06-15 | 845 | 0 | SULFIDE, TOTAL (MG/L AS S) | 0.04
475040 | HUGHES BRIDGE | DUCK RIVER 122.3 | 1977-06-15 | 845 | 0 | CALCIUM, TOTAL (MG/L AS CA) | 36
475040 | HUGHES BRIDGE | DUCK RIVER 122.3 | 1977-06-15 | 845 | 0 | MAGNESIUM, TOTAL (MG/L AS MG) | 3.7
475040 | HUGHES BRIDGE | DUCK RIVER 122.3 | 1977-06-15 | 845 | 0 | IRON, TOTAL (UG/L AS FE) | 400
475040 | HUGHES BRIDGE | DUCK RIVER 122.3 | 1977-06-15 | 845 | 0 | IRON, DISSOLVED (UG/L AS FE) | 50
475040 | HUGHES BRIDGE | DUCK RIVER 122.3 | 1977-06-15 | 845 | 0 | MANGANESE, TOTAL (UG/L AS MN) | 80
475040 | HUGHES BRIDGE | DUCK RIVER 122.3 | 1977-06-15 | 845 | 0 | MANGANESE, DISSOLVED (UG/L AS MN) | 10
475040 | HUGHES BRIDGE | DUCK RIVER 122.3 | 1977-06-15 | 845 | 0 | HARDNESS, CA MG CALCULATED (MG/L AS CACO3) | 110
475040 | HUGHES BRIDGE | DUCK RIVER 122.3 | 1983-09-01 | 633 | 0 | TEMPERATURE, WATER (DEGREES CENTIGRADE) | 25.6
475040 | HUGHES BRIDGE | DUCK RIVER 122.3 | 1983-09-01 | 633 | 0 | SAMPLING STATION LOCATION VERTICAL (METERS) | 0.3
475040 | HUGHES BRIDGE | DUCK RIVER 122.3 | 1983-09-01 | 633 | 0 | OXYGEN, DISSOLVED MG/L | 4.33
475040 | HUGHES BRIDGE | DUCK RIVER 122.3 | 1983-09-01 | 633 | 0 | OXYGEN, DISSOLVED, PERCENT OF SATURATION % | 52.8048
475040 | HUGHES BRIDGE | DUCK RIVER 122.3 | 1983-09-01 | 633 | 0 | BOD, 1DAY, 20 DEG C MG/L | 0.3
475040 | HUGHES BRIDGE | DUCK RIVER 122.3 | 1983-09-01 | 633 | 0 | BOD, 2 DAY, 20 DEG C MG/L | 0.3
475040 | HUGHES BRIDGE | DUCK RIVER 122.3 | 1983-09-01 | 633 | 0 | BOD, 3 DAY, 20 DEG C MG/L | 0.8
475040 | HUGHES BRIDGE | DUCK RIVER 122.3 | 1983-09-01 | 633 | 0 | BOD, 4 DAY, 20 DEG C MG/L | 0.8
475040 | HUGHES BRIDGE | DUCK RIVER 122.3 | 1983-09-01 | 633 | 0 | BOD, 5 DAY, 20 DEG C MG/L | 0.8
475040 | HUGHES BRIDGE | DUCK RIVER 122.3 | 1983-09-01 | 633 | 0 | BOD, 6 DAY, 20 DEG C MG/L | 0.8
475040 | HUGHES BRIDGE | DUCK RIVER 122.3 | 1983-09-01 | 633 | 0 | BOD, 7 DAY, 20 DEG C MG/L | 0.8
475040 | HUGHES BRIDGE | DUCK RIVER 122.3 | 1983-09-01 | 633 | 0 | BOD, 8 DAY, 20 DEG C MG/L | 0.8
475040 | HUGHES BRIDGE | DUCK RIVER 122.3 | 1983-09-01 | 633 | 0 | BOD, 9 DAY, 20 DEG C MG/L | 0.9
475040 | HUGHES BRIDGE | DUCK RIVER 122.3 | 1983-09-01 | 633 | 0 | BOD, 10 DAY, 20 DEG C MG/L | 1.3
475040 | HUGHES BRIDGE | DUCK RIVER 122.3 | 1983-09-01 | 633 | 0 | BOD, 15 DAY, 20 DEG C MG/L | 1.3
475040 | HUGHES BRIDGE | DUCK RIVER 122.3 | 1983-09-01 | 633 | 0 | BOD, 20 DAY, 20 DEG C MG/L | 1.6
475040 | HUGHES BRIDGE | DUCK RIVER 122.3 | 1983-09-01 | 633 | 0 | BOD, 28 DAY, 20 DEG C MG.L | 2
475040 | HUGHES BRIDGE | DUCK RIVER 122.3 | 1983-09-01 | 633 | 0 | COD, .025N K2CR2O7 MG/L | 7
475040 | HUGHES BRIDGE | DUCK RIVER 122.3 | 1983-09-01 | 633 | 0 | BOD, 24 DAY, 20 DEG C MG/L | 1.7
475040 | HUGHES BRIDGE | DUCK RIVER 122.3 | 1983-09-01 | 633 | 0 | BOD, 26 DAY, 20 DEG C MG/L | 1.8
475040 | HUGHES BRIDGE | DUCK RIVER 122.3 | 1983-09-01 | 633 | 0 | PH (STANDARD UNITS) | 7.2
475040 | HUGHES BRIDGE | DUCK RIVER 122.3 | 1983-09-01 | 633 | 0 | NITROGEN, AMMONIA, TOTAL (MG/L AS N) | 0.29
475040 | HUGHES BRIDGE | DUCK RIVER 122.3 | 1983-09-01 | 633 | 0 | AMMONIA, UNIONZED (MG/L AS N) | 0.0026958
475040 | HUGHES BRIDGE | DUCK RIVER 122.3 | 1983-09-01 | 633 | 0 | NITRITE NITROGEN, TOTAL (MG/L AS N) | 0.03
475040 | HUGHES BRIDGE | DUCK RIVER 122.3 | 1983-09-01 | 633 | 0 | AMMONIA, UNIONIZED (CALC FR TEMP-PH-NH4) (MG/L) | 0.0032778
475040 | HUGHES BRIDGE | DUCK RIVER 122.3 | 1983-09-01 | 633 | 0 | NITRITE PLUS NITRATE, TOTAL 1 DET. (MG/L AS N) | 1.1
475040 | HUGHES BRIDGE | DUCK RIVER 122.3 | 1983-09-01 | 633 | 0 | FECAL COLIFORM,MEMBR FILTER,M-FC BROTH,44.5 C | 10
475040 | HUGHES BRIDGE | DUCK RIVER 122.3 | 1983-09-01 | 634 | 0 | TEMPERATURE, WATER (DEGREES CENTIGRADE) | 25.6
475040 | HUGHES BRIDGE | DUCK RIVER 122.3 | 1983-09-01 | 634 | 0 | SAMPLING STATION LOCATION VERTICAL (METERS) | 0.3
475040 | HUGHES BRIDGE | DUCK RIVER 122.3 | 1983-09-01 | 634 | 0 | OXYGEN, DISSOLVED MG/L | 4.28
475040 | HUGHES BRIDGE | DUCK RIVER 122.3 | 1983-09-01 | 634 | 0 | OXYGEN, DISSOLVED, PERCENT OF SATURATION % | 52.1951
475040 | HUGHES BRIDGE | DUCK RIVER 122.3 | 1983-09-01 | 634 | 0 | BOD, 1DAY, 20 DEG C MG/L | 0.3
475040 | HUGHES BRIDGE | DUCK RIVER 122.3 | 1983-09-01 | 634 | 0 | BOD, 2 DAY, 20 DEG C MG/L | 0.3
475040 | HUGHES BRIDGE | DUCK RIVER 122.3 | 1983-09-01 | 634 | 0 | BOD, 3 DAY, 20 DEG C MG/L | 1
475040 | HUGHES BRIDGE | DUCK RIVER 122.3 | 1983-09-01 | 634 | 0 | BOD, 4 DAY, 20 DEG C MG/L | 1
475040 | HUGHES BRIDGE | DUCK RIVER 122.3 | 1983-09-01 | 634 | 0 | BOD, 5 DAY, 20 DEG C MG/L | 1.1
475040 | HUGHES BRIDGE | DUCK RIVER 122.3 | 1983-09-01 | 634 | 0 | BOD, 6 DAY, 20 DEG C MG/L | 1.1
475040 | HUGHES BRIDGE | DUCK RIVER 122.3 | 1983-09-01 | 634 | 0 | BOD, 7 DAY, 20 DEG C MG/L | 1.1
475040 | HUGHES BRIDGE | DUCK RIVER 122.3 | 1983-09-01 | 634 | 0 | BOD, 8 DAY, 20 DEG C MG/L | 1.1
475040 | HUGHES BRIDGE | DUCK RIVER 122.3 | 1983-09-01 | 634 | 0 | BOD, 9 DAY, 20 DEG C MG/L | 1.1
475040 | HUGHES BRIDGE | DUCK RIVER 122.3 | 1983-09-01 | 634 | 0 | BOD, 10 DAY, 20 DEG C MG/L | 1.4
475040 | HUGHES BRIDGE | DUCK RIVER 122.3 | 1983-09-01 | 634 | 0 | BOD, 15 DAY, 20 DEG C MG/L | 1.4
475040 | HUGHES BRIDGE | DUCK RIVER 122.3 | 1983-09-01 | 634 | 0 | BOD, 20 DAY, 20 DEG C MG/L | 1.7
475040 | HUGHES BRIDGE | DUCK RIVER 122.3 | 1983-09-01 | 634 | 0 | BOD, 28 DAY, 20 DEG C MG.L | 2
475040 | HUGHES BRIDGE | DUCK RIVER 122.3 | 1983-09-01 | 634 | 0 | BOD, 24 DAY, 20 DEG C MG/L | 1.8
475040 | HUGHES BRIDGE | DUCK RIVER 122.3 | 1983-09-01 | 634 | 0 | BOD, 26 DAY, 20 DEG C MG/L | 1.9
475040 | HUGHES BRIDGE | DUCK RIVER 122.3 | 1983-09-01 | 634 | 0 | PH (STANDARD UNITS) | 7.2
475040 | HUGHES BRIDGE | DUCK RIVER 122.3 | 1983-09-01 | 634 | 0 | FECAL COLIFORM,MEMBR FILTER,M-FC BROTH,44.5 C | 10
475040 | HUGHES BRIDGE | DUCK RIVER 122.3 | 1983-09-01 | 635 | 0 | TEMPERATURE, WATER (DEGREES CENTIGRADE) | 25.6
475040 | HUGHES BRIDGE | DUCK RIVER 122.3 | 1983-09-01 | 635 | 0 | SAMPLING STATION LOCATION VERTICAL (METERS) | 0.3
475040 | HUGHES BRIDGE | DUCK RIVER 122.3 | 1983-09-01 | 635 | 0 | OXYGEN, DISSOLVED MG/L | 4.29
475040 | HUGHES BRIDGE | DUCK RIVER 122.3 | 1983-09-01 | 635 | 0 | OXYGEN, DISSOLVED, PERCENT OF SATURATION % | 52.317
475040 | HUGHES BRIDGE | DUCK RIVER 122.3 | 1983-09-01 | 1025 | 0 | FLOW, STREAM, INSTANTANEOUS CFS | 170.85
TVAC475045 | 35deg. 37min. 3sec. N | 35.6175 | 35 | 37 | 3 | 87deg. 12min. 34sec. W | -87.2094 | 87 | 12
475045 | CROSS BRIDGES ON HWY 99 | BIG BIGBY CREEK 4.7 | 1963-10-30 | 1430 | 0 | X-SEC. LOC., HORIZ (% FROM R BANK LOOK UPSTR.) | 33
475045 | CROSS BRIDGES ON HWY 99 | BIG BIGBY CREEK 4.7 | 1963-10-30 | 1430 | 0 | TEMPERATURE, WATER (DEGREES CENTIGRADE) | 12.7
475045 | CROSS BRIDGES ON HWY 99 | BIG BIGBY CREEK 4.7 | 1963-10-30 | 1430 | 0 | FLOW, STREAM, INSTANTANEOUS CFS | 20
475045 | CROSS BRIDGES ON HWY 99 | BIG BIGBY CREEK 4.7 | 1963-10-30 | 1430 | 0 | TURBIDITY, (JACKSON CANDLE UNITS) | 1
475045 | CROSS BRIDGES ON HWY 99 | BIG BIGBY CREEK 4.7 | 1963-10-30 | 1430 | 0 | ODOR (THRESHOLD NUMBER AT ROOM TEMPERATURE) | 1
475045 | CROSS BRIDGES ON HWY 99 | BIG BIGBY CREEK 4.7 | 1963-10-30 | 1430 | 0 | SPECIFIC CONDUCTANCE (UMHOS/CM @ 25C) | 590
475045 | CROSS BRIDGES ON HWY 99 | BIG BIGBY CREEK 4.7 | 1963-10-30 | 1430 | 0 | OXYGEN, DISSOLVED MG/L | 8.2
475045 | CROSS BRIDGES ON HWY 99 | BIG BIGBY CREEK 4.7 | 1963-10-30 | 1430 | 0 | OXYGEN, DISSOLVED, PERCENT OF SATURATION % | 77.3585
475045 | CROSS BRIDGES ON HWY 99 | BIG BIGBY CREEK 4.7 | 1963-10-30 | 1430 | 0 | BOD, 5 DAY, 20 DEG C MG/L | 1.9
475045 | CROSS BRIDGES ON HWY 99 | BIG BIGBY CREEK 4.7 | 1963-10-30 | 1430 | 0 | PH (STANDARD UNITS) | 7.6
475045 | CROSS BRIDGES ON HWY 99 | BIG BIGBY CREEK 4.7 | 1963-10-30 | 1430 | 0 | NITROGEN, ORGANIC, TOTAL (MG/L AS N) | 0.23
475045 | CROSS BRIDGES ON HWY 99 | BIG BIGBY CREEK 4.7 | 1963-10-30 | 1430 | 0 | NITROGEN, AMMONIA, TOTAL (MG/L AS N) | 0.01
475045 | CROSS BRIDGES ON HWY 99 | BIG BIGBY CREEK 4.7 | 1963-10-30 | 1430 | 0 | AMMONIA, UNIONZED (MG/L AS N) | 9.0388e-05
475045 | CROSS BRIDGES ON HWY 99 | BIG BIGBY CREEK 4.7 | 1963-10-30 | 1430 | 0 | NITRITE NITROGEN, TOTAL (MG/L AS N) | 0.01
475045 | CROSS BRIDGES ON HWY 99 | BIG BIGBY CREEK 4.7 | 1963-10-30 | 1430 | 0 | AMMONIA, UNIONIZED (CALC FR TEMP-PH-NH4) (MG/L) | 0.0001099
475045 | CROSS BRIDGES ON HWY 99 | BIG BIGBY CREEK 4.7 | 1963-10-30 | 1430 | 0 | NITRATE NITROGEN, TOTAL (MG/L AS N) | 0.01
475045 | CROSS BRIDGES ON HWY 99 | BIG BIGBY CREEK 4.7 | 1963-10-30 | 1430 | 0 | PHOSPHORUS, TOTAL (MG/L AS P) | 0.978
475045 | CROSS BRIDGES ON HWY 99 | BIG BIGBY CREEK 4.7 | 1963-10-30 | 1430 | 0 | PHOSPHORUS, DISSOLVED (MG/L AS P) | 0.5216
475045 | CROSS BRIDGES ON HWY 99 | BIG BIGBY CREEK 4.7 | 1963-10-30 | 1430 | 0 | COLIFORM,TOT,MPN,CONFIRMED TEST,35C (TUBE 31506) | 360
475045 | CROSS BRIDGES ON HWY 99 | BIG BIGBY CREEK 4.7 | 1963-10-30 | 1430 | 0 | FECAL COLIFORM,MPN,EC MED,44.5C (TUBE 31614) | 230
475045 | CROSS BRIDGES ON HWY 99 | BIG BIGBY CREEK 4.7 | 1963-12-02 | 1410 | 0 | X-SEC. LOC., HORIZ (% FROM R BANK LOOK UPSTR.) | 50
475045 | CROSS BRIDGES ON HWY 99 | BIG BIGBY CREEK 4.7 | 1963-12-02 | 1410 | 0 | TEMPERATURE, WATER (DEGREES CENTIGRADE) | 7.6
475045 | CROSS BRIDGES ON HWY 99 | BIG BIGBY CREEK 4.7 | 1963-12-02 | 1410 | 0 | FLOW, STREAM, INSTANTANEOUS CFS | 40
475045 | CROSS BRIDGES ON HWY 99 | BIG BIGBY CREEK 4.7 | 1963-12-02 | 1410 | 0 | TURBIDITY, (JACKSON CANDLE UNITS) | 6
475045 | CROSS BRIDGES ON HWY 99 | BIG BIGBY CREEK 4.7 | 1963-12-02 | 1410 | 0 | ODOR (THRESHOLD NUMBER AT ROOM TEMPERATURE) | 1
475045 | CROSS BRIDGES ON HWY 99 | BIG BIGBY CREEK 4.7 | 1963-12-02 | 1410 | 0 | SPECIFIC CONDUCTANCE (UMHOS/CM @ 25C) | 420
475045 | CROSS BRIDGES ON HWY 99 | BIG BIGBY CREEK 4.7 | 1963-12-02 | 1410 | 0 | OXYGEN, DISSOLVED MG/L | 14.3
475045 | CROSS BRIDGES ON HWY 99 | BIG BIGBY CREEK 4.7 | 1963-12-02 | 1410 | 0 | OXYGEN, DISSOLVED, PERCENT OF SATURATION % | 120.227
475045 | CROSS BRIDGES ON HWY 99 | BIG BIGBY CREEK 4.7 | 1963-12-02 | 1410 | 0 | BOD, 5 DAY, 20 DEG C MG/L | 5.9
475045 | CROSS BRIDGES ON HWY 99 | BIG BIGBY CREEK 4.7 | 1963-12-02 | 1410 | 0 | PH (STANDARD UNITS) | 7.8
475045 | CROSS BRIDGES ON HWY 99 | BIG BIGBY CREEK 4.7 | 1963-12-02 | 1410 | 0 | NITROGEN, ORGANIC, TOTAL (MG/L AS N) | 0.34
475045 | CROSS BRIDGES ON HWY 99 | BIG BIGBY CREEK 4.7 | 1963-12-02 | 1410 | 0 | NITROGEN, AMMONIA, TOTAL (MG/L AS N) | 0.02
475045 | CROSS BRIDGES ON HWY 99 | BIG BIGBY CREEK 4.7 | 1963-12-02 | 1410 | 0 | AMMONIA, UNIONZED (MG/L AS N) | 0.00019206
475045 | CROSS BRIDGES ON HWY 99 | BIG BIGBY CREEK 4.7 | 1963-12-02 | 1410 | 0 | NITRITE NITROGEN, TOTAL (MG/L AS N) | 0.01
475045 | CROSS BRIDGES ON HWY 99 | BIG BIGBY CREEK 4.7 | 1963-12-02 | 1410 | 0 | AMMONIA, UNIONIZED (CALC FR TEMP-PH-NH4) (MG/L) | 0.00023353
475045 | CROSS BRIDGES ON HWY 99 | BIG BIGBY CREEK 4.7 | 1963-12-02 | 1410 | 0 | NITRATE NITROGEN, TOTAL (MG/L AS N) | 0.01
475045 | CROSS BRIDGES ON HWY 99 | BIG BIGBY CREEK 4.7 | 1963-12-02 | 1410 | 0 | PHOSPHORUS, TOTAL (MG/L AS P) | 1.0432
475045 | CROSS BRIDGES ON HWY 99 | BIG BIGBY CREEK 4.7 | 1963-12-02 | 1410 | 0 | PHOSPHORUS, DISSOLVED (MG/L AS P) | 0.5868
475045 | CROSS BRIDGES ON HWY 99 | BIG BIGBY CREEK 4.7 | 1963-12-02 | 1410 | 0 | CHLORIDE,TOTAL IN WATER MG/L | 45
475045 | CROSS BRIDGES ON HWY 99 | BIG BIGBY CREEK 4.7 | 1963-12-02 | 1410 | 0 | COLIFORM,TOT,MPN,CONFIRMED TEST,35C (TUBE 31506) | 360
475045 | CROSS BRIDGES ON HWY 99 | BIG BIGBY CREEK 4.7 | 1963-12-02 | 1410 | 0 | FECAL COLIFORM,MPN,EC MED,44.5C (TUBE 31614) | 110
475045 | CROSS BRIDGES ON HWY 99 | BIG BIGBY CREEK 4.7 | 1964-02-03 | 1430 | 0 | X-SEC. LOC., HORIZ (% FROM R BANK LOOK UPSTR.) | 50
475045 | CROSS BRIDGES ON HWY 99 | BIG BIGBY CREEK 4.7 | 1964-02-03 | 1430 | 0 | TEMPERATURE, WATER (DEGREES CENTIGRADE) | 8
475045 | CROSS BRIDGES ON HWY 99 | BIG BIGBY CREEK 4.7 | 1964-02-03 | 1430 | 0 | FLOW, STREAM, INSTANTANEOUS CFS | 60
475045 | CROSS BRIDGES ON HWY 99 | BIG BIGBY CREEK 4.7 | 1964-02-03 | 1430 | 0 | TURBIDITY, (JACKSON CANDLE UNITS) | 4
475045 | CROSS BRIDGES ON HWY 99 | BIG BIGBY CREEK 4.7 | 1964-02-03 | 1430 | 0 | COLOR (PLATINUM-COBALT UNITS) | 5
475045 | CROSS BRIDGES ON HWY 99 | BIG BIGBY CREEK 4.7 | 1964-02-03 | 1430 | 0 | ODOR (THRESHOLD NUMBER AT ROOM TEMPERATURE) | 1
475045 | CROSS BRIDGES ON HWY 99 | BIG BIGBY CREEK 4.7 | 1964-02-03 | 1430 | 0 | SPECIFIC CONDUCTANCE (UMHOS/CM @ 25C) | 370
475045 | CROSS BRIDGES ON HWY 99 | BIG BIGBY CREEK 4.7 | 1964-02-03 | 1430 | 0 | OXYGEN, DISSOLVED MG/L | 14.1
475045 | CROSS BRIDGES ON HWY 99 | BIG BIGBY CREEK 4.7 | 1964-02-03 | 1430 | 0 | OXYGEN, DISSOLVED, PERCENT OF SATURATION % | 118.525
475045 | CROSS BRIDGES ON HWY 99 | BIG BIGBY CREEK 4.7 | 1964-02-03 | 1430 | 0 | BOD, 5 DAY, 20 DEG C MG/L | 1.8
475045 | CROSS BRIDGES ON HWY 99 | BIG BIGBY CREEK 4.7 | 1964-02-03 | 1430 | 0 | PH (STANDARD UNITS) | 8.1
475045 | CROSS BRIDGES ON HWY 99 | BIG BIGBY CREEK 4.7 | 1964-02-03 | 1430 | 0 | NITROGEN, ORGANIC, TOTAL (MG/L AS N) | 0.17
475045 | CROSS BRIDGES ON HWY 99 | BIG BIGBY CREEK 4.7 | 1964-02-03 | 1430 | 0 | NITROGEN, AMMONIA, TOTAL (MG/L AS N) | 0.01
475045 | CROSS BRIDGES ON HWY 99 | BIG BIGBY CREEK 4.7 | 1964-02-03 | 1430 | 0 | AMMONIA, UNIONZED (MG/L AS N) | 0.00019581
475045 | CROSS BRIDGES ON HWY 99 | BIG BIGBY CREEK 4.7 | 1964-02-03 | 1430 | 0 | NITRITE NITROGEN, TOTAL (MG/L AS N) | 0.01
475045 | CROSS BRIDGES ON HWY 99 | BIG BIGBY CREEK 4.7 | 1964-02-03 | 1430 | 0 | AMMONIA, UNIONIZED (CALC FR TEMP-PH-NH4) (MG/L) | 0.00023808
475045 | CROSS BRIDGES ON HWY 99 | BIG BIGBY CREEK 4.7 | 1964-02-03 | 1430 | 0 | NITRATE NITROGEN, TOTAL (MG/L AS N) | 0.01
475045 | CROSS BRIDGES ON HWY 99 | BIG BIGBY CREEK 4.7 | 1964-02-03 | 1430 | 0 | PHOSPHORUS, TOTAL (MG/L AS P) | 0.815
475045 | CROSS BRIDGES ON HWY 99 | BIG BIGBY CREEK 4.7 | 1964-02-03 | 1430 | 0 | PHOSPHORUS, DISSOLVED (MG/L AS P) | 0.5868
475045 | CROSS BRIDGES ON HWY 99 | BIG BIGBY CREEK 4.7 | 1964-02-03 | 1430 | 0 | CHLORIDE,TOTAL IN WATER MG/L | 29
475045 | CROSS BRIDGES ON HWY 99 | BIG BIGBY CREEK 4.7 | 1964-02-03 | 1430 | 0 | COLIFORM,TOT,MPN,CONFIRMED TEST,35C (TUBE 31506) | 1300
475045 | CROSS BRIDGES ON HWY 99 | BIG BIGBY CREEK 4.7 | 1964-02-03 | 1430 | 0 | FECAL COLIFORM,MPN,EC MED,44.5C (TUBE 31614) | 930
475045 | CROSS BRIDGES ON HWY 99 | BIG BIGBY CREEK 4.7 | 1964-04-14 | 515 | 0 | X-SEC. LOC., HORIZ (% FROM R BANK LOOK UPSTR.) | 50
475045 | CROSS BRIDGES ON HWY 99 | BIG BIGBY CREEK 4.7 | 1964-04-14 | 515 | 0 | TEMPERATURE, WATER (DEGREES CENTIGRADE) | 12
475045 | CROSS BRIDGES ON HWY 99 | BIG BIGBY CREEK 4.7 | 1964-04-14 | 515 | 0 | FLOW, STREAM, INSTANTANEOUS CFS | 1700
475045 | CROSS BRIDGES ON HWY 99 | BIG BIGBY CREEK 4.7 | 1964-04-14 | 515 | 0 | TURBIDITY, (JACKSON CANDLE UNITS) | 70
475045 | CROSS BRIDGES ON HWY 99 | BIG BIGBY CREEK 4.7 | 1964-04-14 | 515 | 0 | COLOR (PLATINUM-COBALT UNITS) | 5
475045 | CROSS BRIDGES ON HWY 99 | BIG BIGBY CREEK 4.7 | 1964-04-14 | 515 | 0 | ODOR (THRESHOLD NUMBER AT ROOM TEMPERATURE) | 1
475045 | CROSS BRIDGES ON HWY 99 | BIG BIGBY CREEK 4.7 | 1964-04-14 | 515 | 0 | SPECIFIC CONDUCTANCE (UMHOS/CM @ 25C) | 200
475045 | CROSS BRIDGES ON HWY 99 | BIG BIGBY CREEK 4.7 | 1964-04-14 | 515 | 0 | OXYGEN, DISSOLVED MG/L | 9.8
475045 | CROSS BRIDGES ON HWY 99 | BIG BIGBY CREEK 4.7 | 1964-04-14 | 515 | 0 | OXYGEN, DISSOLVED, PERCENT OF SATURATION % | 90.7481
475045 | CROSS BRIDGES ON HWY 99 | BIG BIGBY CREEK 4.7 | 1964-04-14 | 515 | 0 | BOD, 5 DAY, 20 DEG C MG/L | 1
475045 | CROSS BRIDGES ON HWY 99 | BIG BIGBY CREEK 4.7 | 1964-04-14 | 515 | 0 | PH (STANDARD UNITS) | 7.7
475045 | CROSS BRIDGES ON HWY 99 | BIG BIGBY CREEK 4.7 | 1964-04-14 | 515 | 0 | NITROGEN, ORGANIC, TOTAL (MG/L AS N) | 0.19
475045 | CROSS BRIDGES ON HWY 99 | BIG BIGBY CREEK 4.7 | 1964-04-14 | 515 | 0 | NITROGEN, AMMONIA, TOTAL (MG/L AS N) | 0.01
475045 | CROSS BRIDGES ON HWY 99 | BIG BIGBY CREEK 4.7 | 1964-04-14 | 515 | 0 | AMMONIA, UNIONZED (MG/L AS N) | 0.00010762
475045 | CROSS BRIDGES ON HWY 99 | BIG BIGBY CREEK 4.7 | 1964-04-14 | 515 | 0 | NITRITE NITROGEN, TOTAL (MG/L AS N) | 0.01
475045 | CROSS BRIDGES ON HWY 99 | BIG BIGBY CREEK 4.7 | 1964-04-14 | 515 | 0 | AMMONIA, UNIONIZED (CALC FR TEMP-PH-NH4) (MG/L) | 0.00013086
475045 | CROSS BRIDGES ON HWY 99 | BIG BIGBY CREEK 4.7 | 1964-04-14 | 515 | 0 | NITRATE NITROGEN, TOTAL (MG/L AS N) | 0.18
475045 | CROSS BRIDGES ON HWY 99 | BIG BIGBY CREEK 4.7 | 1964-04-14 | 515 | 0 | PHOSPHORUS, TOTAL (MG/L AS P) | 2.9014
475045 | CROSS BRIDGES ON HWY 99 | BIG BIGBY CREEK 4.7 | 1964-04-14 | 515 | 0 | PHOSPHORUS, DISSOLVED (MG/L AS P) | 0.5868
475045 | CROSS BRIDGES ON HWY 99 | BIG BIGBY CREEK 4.7 | 1964-04-14 | 515 | 0 | CHLORIDE,TOTAL IN WATER MG/L | 8
475045 | CROSS BRIDGES ON HWY 99 | BIG BIGBY CREEK 4.7 | 1964-04-14 | 515 | 0 | COLIFORM,TOT,MPN,CONFIRMED TEST,35C (TUBE 31506) | 620
475045 | CROSS BRIDGES ON HWY 99 | BIG BIGBY CREEK 4.7 | 1964-04-14 | 515 | 0 | FECAL COLIFORM,MPN,EC MED,44.5C (TUBE 31614) | 110
475045 | CROSS BRIDGES ON HWY 99 | BIG BIGBY CREEK 4.7 | 1964-06-08 | 500 | 0 | X-SEC. LOC., HORIZ (% FROM R BANK LOOK UPSTR.) | 50
475045 | CROSS BRIDGES ON HWY 99 | BIG BIGBY CREEK 4.7 | 1964-06-08 | 500 | 0 | TEMPERATURE, WATER (DEGREES CENTIGRADE) | 21
475045 | CROSS BRIDGES ON HWY 99 | BIG BIGBY CREEK 4.7 | 1964-06-08 | 500 | 0 | FLOW, STREAM, INSTANTANEOUS CFS | 60
475045 | CROSS BRIDGES ON HWY 99 | BIG BIGBY CREEK 4.7 | 1964-06-08 | 500 | 0 | TURBIDITY, (JACKSON CANDLE UNITS) | 4
475045 | CROSS BRIDGES ON HWY 99 | BIG BIGBY CREEK 4.7 | 1964-06-08 | 500 | 0 | COLOR (PLATINUM-COBALT UNITS) | 10
475045 | CROSS BRIDGES ON HWY 99 | BIG BIGBY CREEK 4.7 | 1964-06-08 | 500 | 0 | ODOR (THRESHOLD NUMBER AT ROOM TEMPERATURE) | 1
475045 | CROSS BRIDGES ON HWY 99 | BIG BIGBY CREEK 4.7 | 1964-06-08 | 500 | 0 | SPECIFIC CONDUCTANCE (UMHOS/CM @ 25C) | 400
475045 | CROSS BRIDGES ON HWY 99 | BIG BIGBY CREEK 4.7 | 1964-06-08 | 500 | 0 | OXYGEN, DISSOLVED MG/L | 6.5
475045 | CROSS BRIDGES ON HWY 99 | BIG BIGBY CREEK 4.7 | 1964-06-08 | 500 | 0 | OXYGEN, DISSOLVED, PERCENT OF SATURATION % | 72.2424
475045 | CROSS BRIDGES ON HWY 99 | BIG BIGBY CREEK 4.7 | 1964-06-08 | 500 | 0 | BOD, 5 DAY, 20 DEG C MG/L | 5.3
475045 | CROSS BRIDGES ON HWY 99 | BIG BIGBY CREEK 4.7 | 1964-06-08 | 500 | 0 | PH (STANDARD UNITS) | 7.8
475045 | CROSS BRIDGES ON HWY 99 | BIG BIGBY CREEK 4.7 | 1964-06-08 | 500 | 0 | NITROGEN, ORGANIC, TOTAL (MG/L AS N) | 0.27
475045 | CROSS BRIDGES ON HWY 99 | BIG BIGBY CREEK 4.7 | 1964-06-08 | 500 | 0 | NITROGEN, AMMONIA, TOTAL (MG/L AS N) | 0.08
475045 | CROSS BRIDGES ON HWY 99 | BIG BIGBY CREEK 4.7 | 1964-06-08 | 500 | 0 | AMMONIA, UNIONZED (MG/L AS N) | 0.0020943
475045 | CROSS BRIDGES ON HWY 99 | BIG BIGBY CREEK 4.7 | 1964-06-08 | 500 | 0 | NITRITE NITROGEN, TOTAL (MG/L AS N) | 0.03
475045 | CROSS BRIDGES ON HWY 99 | BIG BIGBY CREEK 4.7 | 1964-06-08 | 500 | 0 | AMMONIA, UNIONIZED (CALC FR TEMP-PH-NH4) (MG/L) | 0.0025464
475045 | CROSS BRIDGES ON HWY 99 | BIG BIGBY CREEK 4.7 | 1964-06-08 | 500 | 0 | NITRATE NITROGEN, TOTAL (MG/L AS N) | 0.03
475045 | CROSS BRIDGES ON HWY 99 | BIG BIGBY CREEK 4.7 | 1964-06-08 | 500 | 0 | PHOSPHORUS, TOTAL (MG/L AS P) | 4.238
475045 | CROSS BRIDGES ON HWY 99 | BIG BIGBY CREEK 4.7 | 1964-06-08 | 500 | 0 | PHOSPHORUS, DISSOLVED (MG/L AS P) | 3.2274
475045 | CROSS BRIDGES ON HWY 99 | BIG BIGBY CREEK 4.7 | 1964-06-08 | 500 | 0 | CHLORIDE,TOTAL IN WATER MG/L | 28
475045 | CROSS BRIDGES ON HWY 99 | BIG BIGBY CREEK 4.7 | 1964-06-08 | 500 | 0 | COLIFORM,TOT,MPN,CONFIRMED TEST,35C (TUBE 31506) | 6200
475045 | CROSS BRIDGES ON HWY 99 | BIG BIGBY CREEK 4.7 | 1964-06-08 | 500 | 0 | FECAL COLIFORM,MPN,EC MED,44.5C (TUBE 31614) | 1100
475045 | CROSS BRIDGES ON HWY 99 | BIG BIGBY CREEK 4.7 | 1964-07-20 | 515 | 0 | X-SEC. LOC., HORIZ (% FROM R BANK LOOK UPSTR.) | 50
475045 | CROSS BRIDGES ON HWY 99 | BIG BIGBY CREEK 4.7 | 1964-07-20 | 515 | 0 | TEMPERATURE, WATER (DEGREES CENTIGRADE) | 22.4
475045 | CROSS BRIDGES ON HWY 99 | BIG BIGBY CREEK 4.7 | 1964-07-20 | 515 | 0 | FLOW, STREAM, INSTANTANEOUS CFS | 70
475045 | CROSS BRIDGES ON HWY 99 | BIG BIGBY CREEK 4.7 | 1964-07-20 | 515 | 0 | TURBIDITY, (JACKSON CANDLE UNITS) | 75
475045 | CROSS BRIDGES ON HWY 99 | BIG BIGBY CREEK 4.7 | 1964-07-20 | 515 | 0 | COLOR (PLATINUM-COBALT UNITS) | 5
475045 | CROSS BRIDGES ON HWY 99 | BIG BIGBY CREEK 4.7 | 1964-07-20 | 515 | 0 | ODOR (THRESHOLD NUMBER AT ROOM TEMPERATURE) | 1
475045 | CROSS BRIDGES ON HWY 99 | BIG BIGBY CREEK 4.7 | 1964-07-20 | 515 | 0 | SPECIFIC CONDUCTANCE (UMHOS/CM @ 25C) | 380
475045 | CROSS BRIDGES ON HWY 99 | BIG BIGBY CREEK 4.7 | 1964-07-20 | 515 | 0 | OXYGEN, DISSOLVED MG/L | 6.4
475045 | CROSS BRIDGES ON HWY 99 | BIG BIGBY CREEK 4.7 | 1964-07-20 | 515 | 0 | OXYGEN, DISSOLVED, PERCENT OF SATURATION % | 72.7451
475045 | CROSS BRIDGES ON HWY 99 | BIG BIGBY CREEK 4.7 | 1964-07-20 | 515 | 0 | BOD, 5 DAY, 20 DEG C MG/L | 2.8
475045 | CROSS BRIDGES ON HWY 99 | BIG BIGBY CREEK 4.7 | 1964-07-20 | 515 | 0 | NITROGEN, ORGANIC, TOTAL (MG/L AS N) | 0.4
475045 | CROSS BRIDGES ON HWY 99 | BIG BIGBY CREEK 4.7 | 1964-07-20 | 515 | 0 | NITROGEN, AMMONIA, TOTAL (MG/L AS N) | 0.01
475045 | CROSS BRIDGES ON HWY 99 | BIG BIGBY CREEK 4.7 | 1964-07-20 | 515 | 0 | NITRITE NITROGEN, TOTAL (MG/L AS N) | 0.01
475045 | CROSS BRIDGES ON HWY 99 | BIG BIGBY CREEK 4.7 | 1964-07-20 | 515 | 0 | NITRATE NITROGEN, TOTAL (MG/L AS N) | 0.01
475045 | CROSS BRIDGES ON HWY 99 | BIG BIGBY CREEK 4.7 | 1964-07-20 | 515 | 0 | PHOSPHORUS, TOTAL (MG/L AS P) | 4.564
475045 | CROSS BRIDGES ON HWY 99 | BIG BIGBY CREEK 4.7 | 1964-07-20 | 515 | 0 | PHOSPHORUS, DISSOLVED (MG/L AS P) | 0.18256
475045 | CROSS BRIDGES ON HWY 99 | BIG BIGBY CREEK 4.7 | 1964-07-20 | 515 | 0 | CHLORIDE,TOTAL IN WATER MG/L | 27
475045 | CROSS BRIDGES ON HWY 99 | BIG BIGBY CREEK 4.7 | 1964-07-20 | 515 | 0 | COLIFORM,TOT,MPN,CONFIRMED TEST,35C (TUBE 31506) | 94000
475045 | CROSS BRIDGES ON HWY 99 | BIG BIGBY CREEK 4.7 | 1964-07-20 | 515 | 0 | FECAL COLIFORM,MPN,EC MED,44.5C (TUBE 31614) | 62000
475045 | CROSS BRIDGES ON HWY 99 | BIG BIGBY CREEK 4.7 | 1964-08-18 | 530 | 0 | X-SEC. LOC., HORIZ (% FROM R BANK LOOK UPSTR.) | 50
475045 | CROSS BRIDGES ON HWY 99 | BIG BIGBY CREEK 4.7 | 1964-08-18 | 530 | 0 | TEMPERATURE, WATER (DEGREES CENTIGRADE) | 20
475045 | CROSS BRIDGES ON HWY 99 | BIG BIGBY CREEK 4.7 | 1964-08-18 | 530 | 0 | FLOW, STREAM, INSTANTANEOUS CFS | 110
475045 | CROSS BRIDGES ON HWY 99 | BIG BIGBY CREEK 4.7 | 1964-08-18 | 530 | 0 | TURBIDITY, (JACKSON CANDLE UNITS) | 15
475045 | CROSS BRIDGES ON HWY 99 | BIG BIGBY CREEK 4.7 | 1964-08-18 | 530 | 0 | COLOR (PLATINUM-COBALT UNITS) | 5
475045 | CROSS BRIDGES ON HWY 99 | BIG BIGBY CREEK 4.7 | 1964-08-18 | 530 | 0 | ODOR (THRESHOLD NUMBER AT ROOM TEMPERATURE) | 1
475045 | CROSS BRIDGES ON HWY 99 | BIG BIGBY CREEK 4.7 | 1964-08-18 | 530 | 0 | SPECIFIC CONDUCTANCE (UMHOS/CM @ 25C) | 370
475045 | CROSS BRIDGES ON HWY 99 | BIG BIGBY CREEK 4.7 | 1964-08-18 | 530 | 0 | OXYGEN, DISSOLVED MG/L | 7.5
475045 | CROSS BRIDGES ON HWY 99 | BIG BIGBY CREEK 4.7 | 1964-08-18 | 530 | 0 | OXYGEN, DISSOLVED, PERCENT OF SATURATION % | 81.5417
475045 | CROSS BRIDGES ON HWY 99 | BIG BIGBY CREEK 4.7 | 1964-08-18 | 530 | 0 | BOD, 5 DAY, 20 DEG C MG/L | 3
475045 | CROSS BRIDGES ON HWY 99 | BIG BIGBY CREEK 4.7 | 1964-08-18 | 530 | 0 | PH (STANDARD UNITS) | 7.7
475045 | CROSS BRIDGES ON HWY 99 | BIG BIGBY CREEK 4.7 | 1964-08-18 | 530 | 0 | NITROGEN, ORGANIC, TOTAL (MG/L AS N) | 0.13
475045 | CROSS BRIDGES ON HWY 99 | BIG BIGBY CREEK 4.7 | 1964-08-18 | 530 | 0 | NITROGEN, AMMONIA, TOTAL (MG/L AS N) | 0.34
475045 | CROSS BRIDGES ON HWY 99 | BIG BIGBY CREEK 4.7 | 1964-08-18 | 530 | 0 | AMMONIA, UNIONZED (MG/L AS N) | 0.0066184
475045 | CROSS BRIDGES ON HWY 99 | BIG BIGBY CREEK 4.7 | 1964-08-18 | 530 | 0 | NITRITE NITROGEN, TOTAL (MG/L AS N) | 0.01
475045 | CROSS BRIDGES ON HWY 99 | BIG BIGBY CREEK 4.7 | 1964-08-18 | 530 | 0 | AMMONIA, UNIONIZED (CALC FR TEMP-PH-NH4) (MG/L) | 0.0080473
475045 | CROSS BRIDGES ON HWY 99 | BIG BIGBY CREEK 4.7 | 1964-08-18 | 530 | 0 | NITRATE NITROGEN, TOTAL (MG/L AS N) | 0.01
475045 | CROSS BRIDGES ON HWY 99 | BIG BIGBY CREEK 4.7 | 1964-08-18 | 530 | 0 | PHOSPHORUS, TOTAL (MG/L AS P) | 2.7058
475045 | CROSS BRIDGES ON HWY 99 | BIG BIGBY CREEK 4.7 | 1964-08-18 | 530 | 0 | PHOSPHORUS, DISSOLVED (MG/L AS P) | 1.7604
475045 | CROSS BRIDGES ON HWY 99 | BIG BIGBY CREEK 4.7 | 1964-08-18 | 530 | 0 | CHLORIDE,TOTAL IN WATER MG/L | 25
475045 | CROSS BRIDGES ON HWY 99 | BIG BIGBY CREEK 4.7 | 1964-08-18 | 530 | 0 | COLIFORM,TOT,MPN,CONFIRMED TEST,35C (TUBE 31506) | 55000
475045 | CROSS BRIDGES ON HWY 99 | BIG BIGBY CREEK 4.7 | 1964-08-18 | 530 | 0 | FECAL COLIFORM,MPN,EC MED,44.5C (TUBE 31614) | 9100
475045 | CROSS BRIDGES ON HWY 99 | BIG BIGBY CREEK 4.7 | 1964-09-27 | 1335 | 0 | X-SEC. LOC., HORIZ (% FROM R BANK LOOK UPSTR.) | 50
475045 | CROSS BRIDGES ON HWY 99 | BIG BIGBY CREEK 4.7 | 1964-09-27 | 1335 | 0 | TEMPERATURE, WATER (DEGREES CENTIGRADE) | 20
475045 | CROSS BRIDGES ON HWY 99 | BIG BIGBY CREEK 4.7 | 1964-09-27 | 1335 | 0 | FLOW, STREAM, INSTANTANEOUS CFS | 20
475045 | CROSS BRIDGES ON HWY 99 | BIG BIGBY CREEK 4.7 | 1964-09-27 | 1335 | 0 | TURBIDITY, (JACKSON CANDLE UNITS) | 1
475045 | CROSS BRIDGES ON HWY 99 | BIG BIGBY CREEK 4.7 | 1964-09-27 | 1335 | 0 | COLOR (PLATINUM-COBALT UNITS) | 10
475045 | CROSS BRIDGES ON HWY 99 | BIG BIGBY CREEK 4.7 | 1964-09-27 | 1335 | 0 | ODOR (THRESHOLD NUMBER AT ROOM TEMPERATURE) | 1
475045 | CROSS BRIDGES ON HWY 99 | BIG BIGBY CREEK 4.7 | 1964-09-27 | 1335 | 0 | SPECIFIC CONDUCTANCE (UMHOS/CM @ 25C) | 530
475045 | CROSS BRIDGES ON HWY 99 | BIG BIGBY CREEK 4.7 | 1964-09-27 | 1335 | 0 | OXYGEN, DISSOLVED MG/L | 11.3
475045 | CROSS BRIDGES ON HWY 99 | BIG BIGBY CREEK 4.7 | 1964-09-27 | 1335 | 0 | OXYGEN, DISSOLVED, PERCENT OF SATURATION % | 122.905
475045 | CROSS BRIDGES ON HWY 99 | BIG BIGBY CREEK 4.7 | 1964-09-27 | 1335 | 0 | BOD, 5 DAY, 20 DEG C MG/L | 1
475045 | CROSS BRIDGES ON HWY 99 | BIG BIGBY CREEK 4.7 | 1964-09-27 | 1335 | 0 | PH (STANDARD UNITS) | 8.1
475045 | CROSS BRIDGES ON HWY 99 | BIG BIGBY CREEK 4.7 | 1964-09-27 | 1335 | 0 | NITROGEN, ORGANIC, TOTAL (MG/L AS N) | 0.13
475045 | CROSS BRIDGES ON HWY 99 | BIG BIGBY CREEK 4.7 | 1964-09-27 | 1335 | 0 | NITROGEN, AMMONIA, TOTAL (MG/L AS N) | 0.02
475045 | CROSS BRIDGES ON HWY 99 | BIG BIGBY CREEK 4.7 | 1964-09-27 | 1335 | 0 | AMMONIA, UNIONZED (MG/L AS N) | 0.00094993
475045 | CROSS BRIDGES ON HWY 99 | BIG BIGBY CREEK 4.7 | 1964-09-27 | 1335 | 0 | NITRITE NITROGEN, TOTAL (MG/L AS N) | 0.01
475045 | CROSS BRIDGES ON HWY 99 | BIG BIGBY CREEK 4.7 | 1964-09-27 | 1335 | 0 | AMMONIA, UNIONIZED (CALC FR TEMP-PH-NH4) (MG/L) | 0.001155
475045 | CROSS BRIDGES ON HWY 99 | BIG BIGBY CREEK 4.7 | 1964-09-27 | 1335 | 0 | NITRATE NITROGEN, TOTAL (MG/L AS N) | 0.01
475045 | CROSS BRIDGES ON HWY 99 | BIG BIGBY CREEK 4.7 | 1964-09-27 | 1335 | 0 | PHOSPHORUS, TOTAL (MG/L AS P) | 4.238
475045 | CROSS BRIDGES ON HWY 99 | BIG BIGBY CREEK 4.7 | 1964-09-27 | 1335 | 0 | PHOSPHORUS, DISSOLVED (MG/L AS P) | 3.26
475045 | CROSS BRIDGES ON HWY 99 | BIG BIGBY CREEK 4.7 | 1964-09-27 | 1335 | 0 | CHLORIDE,TOTAL IN WATER MG/L | 66
475045 | CROSS BRIDGES ON HWY 99 | BIG BIGBY CREEK 4.7 | 1964-09-27 | 1335 | 0 | COLIFORM,TOT,MPN,CONFIRMED TEST,35C (TUBE 31506) | 620
475045 | CROSS BRIDGES ON HWY 99 | BIG BIGBY CREEK 4.7 | 1964-09-27 | 1335 | 0 | FECAL COLIFORM,MPN,EC MED,44.5C (TUBE 31614) | 60
475045 | CROSS BRIDGES ON HWY 99 | BIG BIGBY CREEK 4.7 | 1968-10-30 | 800 | 0 | X-SEC. LOC., HORIZ (% FROM R BANK LOOK UPSTR.) | 50
475045 | CROSS BRIDGES ON HWY 99 | BIG BIGBY CREEK 4.7 | 1968-10-30 | 800 | 0 | TEMPERATURE, WATER (DEGREES CENTIGRADE) | 8
475045 | CROSS BRIDGES ON HWY 99 | BIG BIGBY CREEK 4.7 | 1968-10-30 | 800 | 0 | PHOSPHORUS, TOTAL (MG/L AS P) | 12.714
475045 | CROSS BRIDGES ON HWY 99 | BIG BIGBY CREEK 4.7 | 1968-10-30 | 800 | 0 | FLUORIDE, TOTAL (MG/L AS F) | 7.8
475045 | CROSS BRIDGES ON HWY 99 | BIG BIGBY CREEK 4.7 | 1968-12-09 | 1325 | 0 | X-SEC. LOC., HORIZ (% FROM R BANK LOOK UPSTR.) | 50
475045 | CROSS BRIDGES ON HWY 99 | BIG BIGBY CREEK 4.7 | 1968-12-09 | 1325 | 0 | TEMPERATURE, WATER (DEGREES CENTIGRADE) | 3.3
475045 | CROSS BRIDGES ON HWY 99 | BIG BIGBY CREEK 4.7 | 1968-12-09 | 1325 | 0 | NITRITE NITROGEN, TOTAL (MG/L AS N) | 0.08
475045 | CROSS BRIDGES ON HWY 99 | BIG BIGBY CREEK 4.7 | 1968-12-09 | 1325 | 0 | NITRATE NITROGEN, TOTAL (MG/L AS N) | 0.88
475045 | CROSS BRIDGES ON HWY 99 | BIG BIGBY CREEK 4.7 | 1968-12-09 | 1325 | 0 | PHOSPHORUS, DISSOLVED (MG/L AS P) | 5.868
475045 | CROSS BRIDGES ON HWY 99 | BIG BIGBY CREEK 4.7 | 1968-12-09 | 1325 | 0 | CALCIUM, TOTAL (MG/L AS CA) | 38
475045 | CROSS BRIDGES ON HWY 99 | BIG BIGBY CREEK 4.7 | 1968-12-09 | 1325 | 0 | MAGNESIUM, TOTAL (MG/L AS MG) | 5.5
475045 | CROSS BRIDGES ON HWY 99 | BIG BIGBY CREEK 4.7 | 1968-12-09 | 1325 | 0 | FLUORIDE, TOTAL (MG/L AS F) | 7.4
475045 | CROSS BRIDGES ON HWY 99 | BIG BIGBY CREEK 4.7 | 1968-12-09 | 1325 | 0 | IRON, TOTAL (UG/L AS FE) | 420
475045 | CROSS BRIDGES ON HWY 99 | BIG BIGBY CREEK 4.7 | 1968-12-09 | 1325 | 0 | MANGANESE, TOTAL (UG/L AS MN) | 50
475045 | CROSS BRIDGES ON HWY 99 | BIG BIGBY CREEK 4.7 | 1968-12-09 | 1325 | 0 | HARDNESS, CA MG CALCULATED (MG/L AS CACO3) | 120
475045 | CROSS BRIDGES ON HWY 99 | BIG BIGBY CREEK 4.7 | 1971-06-07 | 1610 | 0 | X-SEC. LOC., HORIZ (% FROM R BANK LOOK UPSTR.) | 99
475045 | CROSS BRIDGES ON HWY 99 | BIG BIGBY CREEK 4.7 | 1971-06-07 | 1610 | 0 | MERCURY,TOT. IN BOT. DEPOS. (MG/KG AS HG DRY WGT) | 0.05
475045 | CROSS BRIDGES ON HWY 99 | BIG BIGBY CREEK 4.7 | 1973-02-21 | 900 | 0 | X-SEC. LOC., HORIZ (% FROM R BANK LOOK UPSTR.) | 50
475045 | CROSS BRIDGES ON HWY 99 | BIG BIGBY CREEK 4.7 | 1973-02-21 | 900 | 0 | NUMBER USED IN SAMPLE ACCOUNTING PROCEDURE | 179
475045 | CROSS BRIDGES ON HWY 99 | BIG BIGBY CREEK 4.7 | 1973-02-21 | 900 | 0 | TEMPERATURE, WATER (DEGREES CENTIGRADE) | 6
475045 | CROSS BRIDGES ON HWY 99 | BIG BIGBY CREEK 4.7 | 1973-02-21 | 900 | 0 | TURBIDITY, (JACKSON CANDLE UNITS) | 3
475045 | CROSS BRIDGES ON HWY 99 | BIG BIGBY CREEK 4.7 | 1973-02-21 | 900 | 0 | COLOR (PLATINUM-COBALT UNITS) | 5
475045 | CROSS BRIDGES ON HWY 99 | BIG BIGBY CREEK 4.7 | 1973-02-21 | 900 | 0 | SPECIFIC CONDUCTANCE (UMHOS/CM @ 25C) | 280
475045 | CROSS BRIDGES ON HWY 99 | BIG BIGBY CREEK 4.7 | 1973-02-21 | 900 | 0 | OXYGEN, DISSOLVED MG/L | 11.7
475045 | CROSS BRIDGES ON HWY 99 | BIG BIGBY CREEK 4.7 | 1973-02-21 | 900 | 0 | OXYGEN, DISSOLVED, PERCENT OF SATURATION % | 93.6084
475045 | CROSS BRIDGES ON HWY 99 | BIG BIGBY CREEK 4.7 | 1973-02-21 | 900 | 0 | BOD, 5 DAY, 20 DEG C MG/L | 1
475045 | CROSS BRIDGES ON HWY 99 | BIG BIGBY CREEK 4.7 | 1973-02-21 | 900 | 0 | COD, .025N K2CR2O7 MG/L | 2
475045 | CROSS BRIDGES ON HWY 99 | BIG BIGBY CREEK 4.7 | 1973-02-21 | 900 | 0 | PH (STANDARD UNITS) | 7.5
475045 | CROSS BRIDGES ON HWY 99 | BIG BIGBY CREEK 4.7 | 1973-02-21 | 900 | 0 | ALKALINITY, TOTAL (MG/L AS CACO3) | 120
475045 | CROSS BRIDGES ON HWY 99 | BIG BIGBY CREEK 4.7 | 1973-02-21 | 900 | 0 | ALKALINITY, PHENOLPHTHALEIN (MG/L) | 0
475045 | CROSS BRIDGES ON HWY 99 | BIG BIGBY CREEK 4.7 | 1973-02-21 | 900 | 0 | RESIDUE, TOTAL FILTRABLE (DRIED AT 105C),MG/L | 180
475045 | CROSS BRIDGES ON HWY 99 | BIG BIGBY CREEK 4.7 | 1973-02-21 | 900 | 0 | RESIDUE, TOTAL NONFILTRABLE (MG/L) | 1
475045 | CROSS BRIDGES ON HWY 99 | BIG BIGBY CREEK 4.7 | 1973-02-21 | 900 | 0 | NITROGEN, ORGANIC, TOTAL (MG/L AS N) | 0.03
475045 | CROSS BRIDGES ON HWY 99 | BIG BIGBY CREEK 4.7 | 1973-02-21 | 900 | 0 | NITROGEN, AMMONIA, TOTAL (MG/L AS N) | 0.1
475045 | CROSS BRIDGES ON HWY 99 | BIG BIGBY CREEK 4.7 | 1973-02-21 | 900 | 0 | AMMONIA, UNIONZED (MG/L AS N) | 0.00042563
475045 | CROSS BRIDGES ON HWY 99 | BIG BIGBY CREEK 4.7 | 1973-02-21 | 900 | 0 | AMMONIA, UNIONIZED (CALC FR TEMP-PH-NH4) (MG/L) | 0.00051751
475045 | CROSS BRIDGES ON HWY 99 | BIG BIGBY CREEK 4.7 | 1973-02-21 | 900 | 0 | NITRITE PLUS NITRATE, TOTAL 1 DET. (MG/L AS N) | 0.83
475045 | CROSS BRIDGES ON HWY 99 | BIG BIGBY CREEK 4.7 | 1973-02-21 | 900 | 0 | PHOSPHORUS, TOTAL (MG/L AS P) | 0.7172
475045 | CROSS BRIDGES ON HWY 99 | BIG BIGBY CREEK 4.7 | 1973-02-21 | 900 | 0 | PHOSPHORUS, DISSOLVED (MG/L AS P) | 0.7172
475045 | CROSS BRIDGES ON HWY 99 | BIG BIGBY CREEK 4.7 | 1973-02-21 | 900 | 0 | CALCIUM, TOTAL (MG/L AS CA) | 52
475045 | CROSS BRIDGES ON HWY 99 | BIG BIGBY CREEK 4.7 | 1973-02-21 | 900 | 0 | MAGNESIUM, TOTAL (MG/L AS MG) | 3.9
475045 | CROSS BRIDGES ON HWY 99 | BIG BIGBY CREEK 4.7 | 1973-02-21 | 900 | 0 | SODIUM, TOTAL (MG/L AS NA) | 3.6
475045 | CROSS BRIDGES ON HWY 99 | BIG BIGBY CREEK 4.7 | 1973-02-21 | 900 | 0 | POTASSIUM, TOTAL MG/L AS K) | 2.2
475045 | CROSS BRIDGES ON HWY 99 | BIG BIGBY CREEK 4.7 | 1973-02-21 | 900 | 0 | CHLORIDE,TOTAL IN WATER MG/L | 8
475045 | CROSS BRIDGES ON HWY 99 | BIG BIGBY CREEK 4.7 | 1973-02-21 | 900 | 0 | SULFATE, TOTAL (MG/L AS SO4) | 19
475045 | CROSS BRIDGES ON HWY 99 | BIG BIGBY CREEK 4.7 | 1973-02-21 | 900 | 0 | FLUORIDE, TOTAL (MG/L AS F) | 0.44
475045 | CROSS BRIDGES ON HWY 99 | BIG BIGBY CREEK 4.7 | 1973-02-21 | 900 | 0 | SILICA, TOTAL (MG/L AS SI02) | 6.9
475045 | CROSS BRIDGES ON HWY 99 | BIG BIGBY CREEK 4.7 | 1973-02-21 | 900 | 0 | ARSENIC, TOTAL (UG/L AS AS) | 5
475045 | CROSS BRIDGES ON HWY 99 | BIG BIGBY CREEK 4.7 | 1973-02-21 | 900 | 0 | BARIUM, TOTAL (UG/L AS BA) | 100
475045 | CROSS BRIDGES ON HWY 99 | BIG BIGBY CREEK 4.7 | 1973-02-21 | 900 | 0 | BERYLLIUM, TOTAL (UG/L AS BE) | 10
475045 | CROSS BRIDGES ON HWY 99 | BIG BIGBY CREEK 4.7 | 1973-02-21 | 900 | 0 | BORON, TOTAL (UG/L AS B) | 1000
475045 | CROSS BRIDGES ON HWY 99 | BIG BIGBY CREEK 4.7 | 1973-02-21 | 900 | 0 | CADMIUM, TOTAL (UG/L AS CD) | 3
475045 | CROSS BRIDGES ON HWY 99 | BIG BIGBY CREEK 4.7 | 1973-02-21 | 900 | 0 | CHROMIUM, TOTAL (UG/L AS CR) | 5
475045 | CROSS BRIDGES ON HWY 99 | BIG BIGBY CREEK 4.7 | 1973-02-21 | 900 | 0 | COPPER, TOTAL (UG/L AS CU) | 10
475045 | CROSS BRIDGES ON HWY 99 | BIG BIGBY CREEK 4.7 | 1973-02-21 | 900 | 0 | IRON, TOTAL (UG/L AS FE) | 250
475045 | CROSS BRIDGES ON HWY 99 | BIG BIGBY CREEK 4.7 | 1973-02-21 | 900 | 0 | IRON, DISSOLVED (UG/L AS FE) | 50
475045 | CROSS BRIDGES ON HWY 99 | BIG BIGBY CREEK 4.7 | 1973-02-21 | 900 | 0 | IRON, FERROUS (UG/L AS FE) | 60
475045 | CROSS BRIDGES ON HWY 99 | BIG BIGBY CREEK 4.7 | 1973-02-21 | 900 | 0 | LEAD, TOTAL (UG/L AS PB) | 10
475045 | CROSS BRIDGES ON HWY 99 | BIG BIGBY CREEK 4.7 | 1973-02-21 | 900 | 0 | MANGANESE, TOTAL (UG/L AS MN) | 90
475045 | CROSS BRIDGES ON HWY 99 | BIG BIGBY CREEK 4.7 | 1973-02-21 | 900 | 0 | MANGANESE, DISSOLVED (UG/L AS MN) | 380
475045 | CROSS BRIDGES ON HWY 99 | BIG BIGBY CREEK 4.7 | 1973-02-21 | 900 | 0 | NICKEL, TOTAL (UG/L AS NI) | 50
475045 | CROSS BRIDGES ON HWY 99 | BIG BIGBY CREEK 4.7 | 1973-02-21 | 900 | 0 | SILVER, TOTAL (UG/L AS AG) | 10
475045 | CROSS BRIDGES ON HWY 99 | BIG BIGBY CREEK 4.7 | 1973-02-21 | 900 | 0 | ZINC, TOTAL (UG/L AS ZN) | 10
475045 | CROSS BRIDGES ON HWY 99 | BIG BIGBY CREEK 4.7 | 1973-02-21 | 900 | 0 | ALUMINUM, TOTAL (UG/L AS AL) | 400
475045 | CROSS BRIDGES ON HWY 99 | BIG BIGBY CREEK 4.7 | 1973-02-21 | 900 | 0 | SELENIUM, TOTAL (UG/L AS SE) | 2
475045 | CROSS BRIDGES ON HWY 99 | BIG BIGBY CREEK 4.7 | 1973-02-21 | 900 | 0 | COLIFORM,TOT,MEMBRANE FILTER,IMMED.M-ENDO MED,35C | 350
475045 | CROSS BRIDGES ON HWY 99 | BIG BIGBY CREEK 4.7 | 1973-02-21 | 900 | 0 | FECAL COLIFORM,MEMBR FILTER,M-FC BROTH,44.5 C | 110
475045 | CROSS BRIDGES ON HWY 99 | BIG BIGBY CREEK 4.7 | 1973-02-21 | 900 | 0 | HARDNESS, CA MG CALCULATED (MG/L AS CACO3) | 150
475045 | CROSS BRIDGES ON HWY 99 | BIG BIGBY CREEK 4.7 | 1973-02-21 | 900 | 0 | MERCURY, TOTAL (UG/L AS HG) | 0.5
475045 | CROSS BRIDGES ON HWY 99 | BIG BIGBY CREEK 4.7 | 1973-05-02 | 1030 | 0 | X-SEC. LOC., HORIZ (% FROM R BANK LOOK UPSTR.) | 50
475045 | CROSS BRIDGES ON HWY 99 | BIG BIGBY CREEK 4.7 | 1973-05-02 | 1030 | 0 | NUMBER USED IN SAMPLE ACCOUNTING PROCEDURE | 883
475045 | CROSS BRIDGES ON HWY 99 | BIG BIGBY CREEK 4.7 | 1973-05-02 | 1030 | 0 | TEMPERATURE, WATER (DEGREES CENTIGRADE) | 16
475045 | CROSS BRIDGES ON HWY 99 | BIG BIGBY CREEK 4.7 | 1973-05-02 | 1030 | 0 | TURBIDITY, (JACKSON CANDLE UNITS) | 8
475045 | CROSS BRIDGES ON HWY 99 | BIG BIGBY CREEK 4.7 | 1973-05-02 | 1030 | 0 | COLOR (PLATINUM-COBALT UNITS) | 5
475045 | CROSS BRIDGES ON HWY 99 | BIG BIGBY CREEK 4.7 | 1973-05-02 | 1030 | 0 | COLOR,APPARENT(UNFILTERED SAMPLE) PLAT-COB UNITS | 15
475045 | CROSS BRIDGES ON HWY 99 | BIG BIGBY CREEK 4.7 | 1973-05-02 | 1030 | 0 | SPECIFIC CONDUCTANCE (UMHOS/CM @ 25C) | 280
475045 | CROSS BRIDGES ON HWY 99 | BIG BIGBY CREEK 4.7 | 1973-05-02 | 1030 | 0 | OXYGEN, DISSOLVED MG/L | 8.8
475045 | CROSS BRIDGES ON HWY 99 | BIG BIGBY CREEK 4.7 | 1973-05-02 | 1030 | 0 | OXYGEN, DISSOLVED, PERCENT OF SATURATION % | 88.0079
475045 | CROSS BRIDGES ON HWY 99 | BIG BIGBY CREEK 4.7 | 1973-05-02 | 1030 | 0 | BOD, 5 DAY, 20 DEG C MG/L | 1.2
475045 | CROSS BRIDGES ON HWY 99 | BIG BIGBY CREEK 4.7 | 1973-05-02 | 1030 | 0 | COD, .025N K2CR2O7 MG/L | 2
475045 | CROSS BRIDGES ON HWY 99 | BIG BIGBY CREEK 4.7 | 1973-05-02 | 1030 | 0 | PH (STANDARD UNITS) | 7.4
475045 | CROSS BRIDGES ON HWY 99 | BIG BIGBY CREEK 4.7 | 1973-05-02 | 1030 | 0 | ALKALINITY, TOTAL (MG/L AS CACO3) | 99
475045 | CROSS BRIDGES ON HWY 99 | BIG BIGBY CREEK 4.7 | 1973-05-02 | 1030 | 0 | ALKALINITY, PHENOLPHTHALEIN (MG/L) | 0
475045 | CROSS BRIDGES ON HWY 99 | BIG BIGBY CREEK 4.7 | 1973-05-02 | 1030 | 0 | RESIDUE, TOTAL FILTRABLE (DRIED AT 105C),MG/L | 170
475045 | CROSS BRIDGES ON HWY 99 | BIG BIGBY CREEK 4.7 | 1973-05-02 | 1030 | 0 | RESIDUE, TOTAL NONFILTRABLE (MG/L) | 2
475045 | CROSS BRIDGES ON HWY 99 | BIG BIGBY CREEK 4.7 | 1973-05-02 | 1030 | 0 | NITROGEN, ORGANIC, TOTAL (MG/L AS N) | 0.03
475045 | CROSS BRIDGES ON HWY 99 | BIG BIGBY CREEK 4.7 | 1973-05-02 | 1030 | 0 | NITROGEN, AMMONIA, TOTAL (MG/L AS N) | 0.09
475045 | CROSS BRIDGES ON HWY 99 | BIG BIGBY CREEK 4.7 | 1973-05-02 | 1030 | 0 | AMMONIA, UNIONZED (MG/L AS N) | 0.00066079
475045 | CROSS BRIDGES ON HWY 99 | BIG BIGBY CREEK 4.7 | 1973-05-02 | 1030 | 0 | AMMONIA, UNIONIZED (CALC FR TEMP-PH-NH4) (MG/L) | 0.00080345
475045 | CROSS BRIDGES ON HWY 99 | BIG BIGBY CREEK 4.7 | 1973-05-02 | 1030 | 0 | NITRITE PLUS NITRATE, TOTAL 1 DET. (MG/L AS N) | 1
475045 | CROSS BRIDGES ON HWY 99 | BIG BIGBY CREEK 4.7 | 1973-05-02 | 1030 | 0 | PHOSPHORUS, TOTAL (MG/L AS P) | 0.6846
475045 | CROSS BRIDGES ON HWY 99 | BIG BIGBY CREEK 4.7 | 1973-05-02 | 1030 | 0 | PHOSPHORUS, DISSOLVED (MG/L AS P) | 0.5868
475045 | CROSS BRIDGES ON HWY 99 | BIG BIGBY CREEK 4.7 | 1973-05-02 | 1030 | 0 | CALCIUM, TOTAL (MG/L AS CA) | 61
475045 | CROSS BRIDGES ON HWY 99 | BIG BIGBY CREEK 4.7 | 1973-05-02 | 1030 | 0 | MAGNESIUM, TOTAL (MG/L AS MG) | 3.9
475045 | CROSS BRIDGES ON HWY 99 | BIG BIGBY CREEK 4.7 | 1973-05-02 | 1030 | 0 | SODIUM, TOTAL (MG/L AS NA) | 3.8
475045 | CROSS BRIDGES ON HWY 99 | BIG BIGBY CREEK 4.7 | 1973-05-02 | 1030 | 0 | POTASSIUM, TOTAL MG/L AS K) | 1.8
475045 | CROSS BRIDGES ON HWY 99 | BIG BIGBY CREEK 4.7 | 1973-05-02 | 1030 | 0 | CHLORIDE,TOTAL IN WATER MG/L | 9
475045 | CROSS BRIDGES ON HWY 99 | BIG BIGBY CREEK 4.7 | 1973-05-02 | 1030 | 0 | SULFATE, TOTAL (MG/L AS SO4) | 20
475045 | CROSS BRIDGES ON HWY 99 | BIG BIGBY CREEK 4.7 | 1973-05-02 | 1030 | 0 | FLUORIDE, TOTAL (MG/L AS F) | 0.65
475045 | CROSS BRIDGES ON HWY 99 | BIG BIGBY CREEK 4.7 | 1973-05-02 | 1030 | 0 | SILICA, TOTAL (MG/L AS SI02) | 6.2
475045 | CROSS BRIDGES ON HWY 99 | BIG BIGBY CREEK 4.7 | 1973-05-02 | 1030 | 0 | ARSENIC, TOTAL (UG/L AS AS) | 5
475045 | CROSS BRIDGES ON HWY 99 | BIG BIGBY CREEK 4.7 | 1973-05-02 | 1030 | 0 | BARIUM, TOTAL (UG/L AS BA) | 100
475045 | CROSS BRIDGES ON HWY 99 | BIG BIGBY CREEK 4.7 | 1973-05-02 | 1030 | 0 | BERYLLIUM, TOTAL (UG/L AS BE) | 10
475045 | CROSS BRIDGES ON HWY 99 | BIG BIGBY CREEK 4.7 | 1973-05-02 | 1030 | 0 | BORON, TOTAL (UG/L AS B) | 1000
475045 | CROSS BRIDGES ON HWY 99 | BIG BIGBY CREEK 4.7 | 1973-05-02 | 1030 | 0 | CADMIUM, TOTAL (UG/L AS CD) | 1
475045 | CROSS BRIDGES ON HWY 99 | BIG BIGBY CREEK 4.7 | 1973-05-02 | 1030 | 0 | CHROMIUM, TOTAL (UG/L AS CR) | 5
475045 | CROSS BRIDGES ON HWY 99 | BIG BIGBY CREEK 4.7 | 1973-05-02 | 1030 | 0 | COPPER, TOTAL (UG/L AS CU) | 10
475045 | CROSS BRIDGES ON HWY 99 | BIG BIGBY CREEK 4.7 | 1973-05-02 | 1030 | 0 | IRON, TOTAL (UG/L AS FE) | 390
475045 | CROSS BRIDGES ON HWY 99 | BIG BIGBY CREEK 4.7 | 1973-05-02 | 1030 | 0 | IRON, DISSOLVED (UG/L AS FE) | 50
475045 | CROSS BRIDGES ON HWY 99 | BIG BIGBY CREEK 4.7 | 1973-05-02 | 1030 | 0 | IRON, FERROUS (UG/L AS FE) | 60
475045 | CROSS BRIDGES ON HWY 99 | BIG BIGBY CREEK 4.7 | 1973-05-02 | 1030 | 0 | LEAD, TOTAL (UG/L AS PB) | 10
475045 | CROSS BRIDGES ON HWY 99 | BIG BIGBY CREEK 4.7 | 1973-05-02 | 1030 | 0 | MANGANESE, TOTAL (UG/L AS MN) | 80
475045 | CROSS BRIDGES ON HWY 99 | BIG BIGBY CREEK 4.7 | 1973-05-02 | 1030 | 0 | MANGANESE, DISSOLVED (UG/L AS MN) | 60
475045 | CROSS BRIDGES ON HWY 99 | BIG BIGBY CREEK 4.7 | 1973-05-02 | 1030 | 0 | NICKEL, TOTAL (UG/L AS NI) | 50
475045 | CROSS BRIDGES ON HWY 99 | BIG BIGBY CREEK 4.7 | 1973-05-02 | 1030 | 0 | SILVER, TOTAL (UG/L AS AG) | 10
475045 | CROSS BRIDGES ON HWY 99 | BIG BIGBY CREEK 4.7 | 1973-05-02 | 1030 | 0 | ZINC, TOTAL (UG/L AS ZN) | 10
475045 | CROSS BRIDGES ON HWY 99 | BIG BIGBY CREEK 4.7 | 1973-05-02 | 1030 | 0 | ALUMINUM, TOTAL (UG/L AS AL) | 600
475045 | CROSS BRIDGES ON HWY 99 | BIG BIGBY CREEK 4.7 | 1973-05-02 | 1030 | 0 | SELENIUM, TOTAL (UG/L AS SE) | 1
475045 | CROSS BRIDGES ON HWY 99 | BIG BIGBY CREEK 4.7 | 1973-05-02 | 1030 | 0 | COLIFORM,TOT,MEMBRANE FILTER,IMMED.M-ENDO MED,35C | 50
475045 | CROSS BRIDGES ON HWY 99 | BIG BIGBY CREEK 4.7 | 1973-05-02 | 1030 | 0 | FECAL COLIFORM,MEMBR FILTER,M-FC BROTH,44.5 C | 10
475045 | CROSS BRIDGES ON HWY 99 | BIG BIGBY CREEK 4.7 | 1973-05-02 | 1030 | 0 | HARDNESS, CA MG CALCULATED (MG/L AS CACO3) | 170
475045 | CROSS BRIDGES ON HWY 99 | BIG BIGBY CREEK 4.7 | 1973-05-02 | 1030 | 0 | MERCURY, TOTAL (UG/L AS HG) | 0.2
475045 | CROSS BRIDGES ON HWY 99 | BIG BIGBY CREEK 4.7 | 1973-05-02 | 1030 | 0 | CODE, GENERAL INFORMATION - ALPHA, NUMERIC CODE | D1
475045 | CROSS BRIDGES ON HWY 99 | BIG BIGBY CREEK 4.7 | 1973-05-02 | 1031 | 0 | X-SEC. LOC., HORIZ (% FROM R BANK LOOK UPSTR.) | 50
475045 | CROSS BRIDGES ON HWY 99 | BIG BIGBY CREEK 4.7 | 1973-05-02 | 1031 | 0 | NUMBER USED IN SAMPLE ACCOUNTING PROCEDURE | 886
475045 | CROSS BRIDGES ON HWY 99 | BIG BIGBY CREEK 4.7 | 1973-05-02 | 1031 | 0 | TEMPERATURE, WATER (DEGREES CENTIGRADE) | 16
475045 | CROSS BRIDGES ON HWY 99 | BIG BIGBY CREEK 4.7 | 1973-05-02 | 1031 | 0 | SPECIFIC CONDUCTANCE (UMHOS/CM @ 25C) | 280
475045 | CROSS BRIDGES ON HWY 99 | BIG BIGBY CREEK 4.7 | 1973-05-02 | 1031 | 0 | OXYGEN, DISSOLVED MG/L | 8.7
475045 | CROSS BRIDGES ON HWY 99 | BIG BIGBY CREEK 4.7 | 1973-05-02 | 1031 | 0 | OXYGEN, DISSOLVED, PERCENT OF SATURATION % | 87
475045 | CROSS BRIDGES ON HWY 99 | BIG BIGBY CREEK 4.7 | 1973-05-02 | 1031 | 0 | COD, .025N K2CR2O7 MG/L | 6
475045 | CROSS BRIDGES ON HWY 99 | BIG BIGBY CREEK 4.7 | 1973-05-02 | 1031 | 0 | PH (STANDARD UNITS) | 7.5
475045 | CROSS BRIDGES ON HWY 99 | BIG BIGBY CREEK 4.7 | 1973-05-02 | 1031 | 0 | ALKALINITY, TOTAL (MG/L AS CACO3) | 98
475045 | CROSS BRIDGES ON HWY 99 | BIG BIGBY CREEK 4.7 | 1973-05-02 | 1031 | 0 | ALKALINITY, PHENOLPHTHALEIN (MG/L) | 0
475045 | CROSS BRIDGES ON HWY 99 | BIG BIGBY CREEK 4.7 | 1973-05-02 | 1031 | 0 | NITROGEN, ORGANIC, TOTAL (MG/L AS N) | 0.04
475045 | CROSS BRIDGES ON HWY 99 | BIG BIGBY CREEK 4.7 | 1973-05-02 | 1031 | 0 | NITROGEN, AMMONIA, TOTAL (MG/L AS N) | 0.08
475045 | CROSS BRIDGES ON HWY 99 | BIG BIGBY CREEK 4.7 | 1973-05-02 | 1031 | 0 | AMMONIA, UNIONZED (MG/L AS N) | 0.00073805
475045 | CROSS BRIDGES ON HWY 99 | BIG BIGBY CREEK 4.7 | 1973-05-02 | 1031 | 0 | AMMONIA, UNIONIZED (CALC FR TEMP-PH-NH4) (MG/L) | 0.00089739
475045 | CROSS BRIDGES ON HWY 99 | BIG BIGBY CREEK 4.7 | 1973-05-02 | 1031 | 0 | NITRITE PLUS NITRATE, TOTAL 1 DET. (MG/L AS N) | 0.75
475045 | CROSS BRIDGES ON HWY 99 | BIG BIGBY CREEK 4.7 | 1973-05-02 | 1031 | 0 | PHOSPHORUS, TOTAL (MG/L AS P) | 0.7172
475045 | CROSS BRIDGES ON HWY 99 | BIG BIGBY CREEK 4.7 | 1973-05-02 | 1031 | 0 | PHOSPHORUS, DISSOLVED (MG/L AS P) | 0.6194
475045 | CROSS BRIDGES ON HWY 99 | BIG BIGBY CREEK 4.7 | 1973-05-02 | 1031 | 0 | CALCIUM, TOTAL (MG/L AS CA) | 59
475045 | CROSS BRIDGES ON HWY 99 | BIG BIGBY CREEK 4.7 | 1973-05-02 | 1031 | 0 | MAGNESIUM, TOTAL (MG/L AS MG) | 3.9
475045 | CROSS BRIDGES ON HWY 99 | BIG BIGBY CREEK 4.7 | 1973-05-02 | 1031 | 0 | SODIUM, TOTAL (MG/L AS NA) | 4.6
475045 | CROSS BRIDGES ON HWY 99 | BIG BIGBY CREEK 4.7 | 1973-05-02 | 1031 | 0 | POTASSIUM, TOTAL MG/L AS K) | 1.8
475045 | CROSS BRIDGES ON HWY 99 | BIG BIGBY CREEK 4.7 | 1973-05-02 | 1031 | 0 | SILICA, TOTAL (MG/L AS SI02) | 6.3
475045 | CROSS BRIDGES ON HWY 99 | BIG BIGBY CREEK 4.7 | 1973-05-02 | 1031 | 0 | ARSENIC, TOTAL (UG/L AS AS) | 5
475045 | CROSS BRIDGES ON HWY 99 | BIG BIGBY CREEK 4.7 | 1973-05-02 | 1031 | 0 | BARIUM, TOTAL (UG/L AS BA) | 100
475045 | CROSS BRIDGES ON HWY 99 | BIG BIGBY CREEK 4.7 | 1973-05-02 | 1031 | 0 | BERYLLIUM, TOTAL (UG/L AS BE) | 10
475045 | CROSS BRIDGES ON HWY 99 | BIG BIGBY CREEK 4.7 | 1973-05-02 | 1031 | 0 | BORON, TOTAL (UG/L AS B) | 1000
475045 | CROSS BRIDGES ON HWY 99 | BIG BIGBY CREEK 4.7 | 1973-05-02 | 1031 | 0 | CADMIUM, TOTAL (UG/L AS CD) | 1
475045 | CROSS BRIDGES ON HWY 99 | BIG BIGBY CREEK 4.7 | 1973-05-02 | 1031 | 0 | CHROMIUM, TOTAL (UG/L AS CR) | 5
475045 | CROSS BRIDGES ON HWY 99 | BIG BIGBY CREEK 4.7 | 1973-05-02 | 1031 | 0 | COPPER, TOTAL (UG/L AS CU) | 10
475045 | CROSS BRIDGES ON HWY 99 | BIG BIGBY CREEK 4.7 | 1973-05-02 | 1031 | 0 | IRON, TOTAL (UG/L AS FE) | 380
475045 | CROSS BRIDGES ON HWY 99 | BIG BIGBY CREEK 4.7 | 1973-05-02 | 1031 | 0 | IRON, DISSOLVED (UG/L AS FE) | 50
475045 | CROSS BRIDGES ON HWY 99 | BIG BIGBY CREEK 4.7 | 1973-05-02 | 1031 | 0 | IRON, FERROUS (UG/L AS FE) | 40
475045 | CROSS BRIDGES ON HWY 99 | BIG BIGBY CREEK 4.7 | 1973-05-02 | 1031 | 0 | LEAD, TOTAL (UG/L AS PB) | 10
475045 | CROSS BRIDGES ON HWY 99 | BIG BIGBY CREEK 4.7 | 1973-05-02 | 1031 | 0 | MANGANESE, TOTAL (UG/L AS MN) | 80
475045 | CROSS BRIDGES ON HWY 99 | BIG BIGBY CREEK 4.7 | 1973-05-02 | 1031 | 0 | MANGANESE, DISSOLVED (UG/L AS MN) | 60
475045 | CROSS BRIDGES ON HWY 99 | BIG BIGBY CREEK 4.7 | 1973-05-02 | 1031 | 0 | NICKEL, TOTAL (UG/L AS NI) | 50
475045 | CROSS BRIDGES ON HWY 99 | BIG BIGBY CREEK 4.7 | 1973-05-02 | 1031 | 0 | SILVER, TOTAL (UG/L AS AG) | 10
475045 | CROSS BRIDGES ON HWY 99 | BIG BIGBY CREEK 4.7 | 1973-05-02 | 1031 | 0 | ZINC, TOTAL (UG/L AS ZN) | 10
475045 | CROSS BRIDGES ON HWY 99 | BIG BIGBY CREEK 4.7 | 1973-05-02 | 1031 | 0 | ALUMINUM, TOTAL (UG/L AS AL) | 500
475045 | CROSS BRIDGES ON HWY 99 | BIG BIGBY CREEK 4.7 | 1973-05-02 | 1031 | 0 | SELENIUM, TOTAL (UG/L AS SE) | 1
475045 | CROSS BRIDGES ON HWY 99 | BIG BIGBY CREEK 4.7 | 1973-05-02 | 1031 | 0 | COLIFORM,TOT,MEMBRANE FILTER,IMMED.M-ENDO MED,35C | 450
475045 | CROSS BRIDGES ON HWY 99 | BIG BIGBY CREEK 4.7 | 1973-05-02 | 1031 | 0 | FECAL COLIFORM,MEMBR FILTER,M-FC BROTH,44.5 C | 20
475045 | CROSS BRIDGES ON HWY 99 | BIG BIGBY CREEK 4.7 | 1973-05-02 | 1031 | 0 | HARDNESS, CA MG CALCULATED (MG/L AS CACO3) | 160
475045 | CROSS BRIDGES ON HWY 99 | BIG BIGBY CREEK 4.7 | 1973-05-02 | 1031 | 0 | MERCURY, TOTAL (UG/L AS HG) | 0.2
475045 | CROSS BRIDGES ON HWY 99 | BIG BIGBY CREEK 4.7 | 1973-05-02 | 1031 | 0 | CODE, GENERAL INFORMATION - ALPHA, NUMERIC CODE | D2
475045 | CROSS BRIDGES ON HWY 99 | BIG BIGBY CREEK 4.7 | 1973-06-05 | 1200 | 0 | X-SEC. LOC., HORIZ (% FROM R BANK LOOK UPSTR.) | 50
475045 | CROSS BRIDGES ON HWY 99 | BIG BIGBY CREEK 4.7 | 1973-06-05 | 1200 | 0 | NUMBER USED IN SAMPLE ACCOUNTING PROCEDURE | 1287
475045 | CROSS BRIDGES ON HWY 99 | BIG BIGBY CREEK 4.7 | 1973-06-05 | 1200 | 0 | TEMPERATURE, WATER (DEGREES CENTIGRADE) | 20.2
475045 | CROSS BRIDGES ON HWY 99 | BIG BIGBY CREEK 4.7 | 1973-06-05 | 1200 | 0 | TURBIDITY, (JACKSON CANDLE UNITS) | 55
475045 | CROSS BRIDGES ON HWY 99 | BIG BIGBY CREEK 4.7 | 1973-06-05 | 1200 | 0 | COLOR (PLATINUM-COBALT UNITS) | 15
475045 | CROSS BRIDGES ON HWY 99 | BIG BIGBY CREEK 4.7 | 1973-06-05 | 1200 | 0 | COLOR,APPARENT(UNFILTERED SAMPLE) PLAT-COB UNITS | 80
475045 | CROSS BRIDGES ON HWY 99 | BIG BIGBY CREEK 4.7 | 1973-06-05 | 1200 | 0 | SPECIFIC CONDUCTANCE (UMHOS/CM @ 25C) | 330
475045 | CROSS BRIDGES ON HWY 99 | BIG BIGBY CREEK 4.7 | 1973-06-05 | 1200 | 0 | OXYGEN, DISSOLVED MG/L | 7.8
475045 | CROSS BRIDGES ON HWY 99 | BIG BIGBY CREEK 4.7 | 1973-06-05 | 1200 | 0 | OXYGEN, DISSOLVED, PERCENT OF SATURATION % | 84.7959
475045 | CROSS BRIDGES ON HWY 99 | BIG BIGBY CREEK 4.7 | 1973-06-05 | 1200 | 0 | BOD, 5 DAY, 20 DEG C MG/L | 1
475045 | CROSS BRIDGES ON HWY 99 | BIG BIGBY CREEK 4.7 | 1973-06-05 | 1200 | 0 | COD, .025N K2CR2O7 MG/L | 9
475045 | CROSS BRIDGES ON HWY 99 | BIG BIGBY CREEK 4.7 | 1973-06-05 | 1200 | 0 | PH (STANDARD UNITS) | 7.2
475045 | CROSS BRIDGES ON HWY 99 | BIG BIGBY CREEK 4.7 | 1973-06-05 | 1200 | 0 | ALKALINITY, TOTAL (MG/L AS CACO3) | 120
475045 | CROSS BRIDGES ON HWY 99 | BIG BIGBY CREEK 4.7 | 1973-06-05 | 1200 | 0 | ALKALINITY, PHENOLPHTHALEIN (MG/L) | 0
475045 | CROSS BRIDGES ON HWY 99 | BIG BIGBY CREEK 4.7 | 1973-06-05 | 1200 | 0 | RESIDUE, TOTAL FILTRABLE (DRIED AT 105C),MG/L | 190
475045 | CROSS BRIDGES ON HWY 99 | BIG BIGBY CREEK 4.7 | 1973-06-05 | 1200 | 0 | RESIDUE, TOTAL NONFILTRABLE (MG/L) | 110
475045 | CROSS BRIDGES ON HWY 99 | BIG BIGBY CREEK 4.7 | 1973-06-05 | 1200 | 0 | NITROGEN, ORGANIC, TOTAL (MG/L AS N) | 0.18
475045 | CROSS BRIDGES ON HWY 99 | BIG BIGBY CREEK 4.7 | 1973-06-05 | 1200 | 0 | NITROGEN, AMMONIA, TOTAL (MG/L AS N) | 0.1
475045 | CROSS BRIDGES ON HWY 99 | BIG BIGBY CREEK 4.7 | 1973-06-05 | 1200 | 0 | AMMONIA, UNIONZED (MG/L AS N) | 0.00063302
475045 | CROSS BRIDGES ON HWY 99 | BIG BIGBY CREEK 4.7 | 1973-06-05 | 1200 | 0 | AMMONIA, UNIONIZED (CALC FR TEMP-PH-NH4) (MG/L) | 0.00076968
475045 | CROSS BRIDGES ON HWY 99 | BIG BIGBY CREEK 4.7 | 1973-06-05 | 1200 | 0 | NITRITE PLUS NITRATE, TOTAL 1 DET. (MG/L AS N) | 0.78
475045 | CROSS BRIDGES ON HWY 99 | BIG BIGBY CREEK 4.7 | 1973-06-05 | 1200 | 0 | PHOSPHORUS, TOTAL (MG/L AS P) | 1.6626
475045 | CROSS BRIDGES ON HWY 99 | BIG BIGBY CREEK 4.7 | 1973-06-05 | 1200 | 0 | PHOSPHORUS, DISSOLVED (MG/L AS P) | 0.11736
475045 | CROSS BRIDGES ON HWY 99 | BIG BIGBY CREEK 4.7 | 1973-06-05 | 1200 | 0 | CALCIUM, TOTAL (MG/L AS CA) | 66
475045 | CROSS BRIDGES ON HWY 99 | BIG BIGBY CREEK 4.7 | 1973-06-05 | 1200 | 0 | MAGNESIUM, TOTAL (MG/L AS MG) | 4.2
475045 | CROSS BRIDGES ON HWY 99 | BIG BIGBY CREEK 4.7 | 1973-06-05 | 1200 | 0 | SODIUM, TOTAL (MG/L AS NA) | 5.5
475045 | CROSS BRIDGES ON HWY 99 | BIG BIGBY CREEK 4.7 | 1973-06-05 | 1200 | 0 | POTASSIUM, TOTAL MG/L AS K) | 3.5
475045 | CROSS BRIDGES ON HWY 99 | BIG BIGBY CREEK 4.7 | 1973-06-05 | 1200 | 0 | CHLORIDE,TOTAL IN WATER MG/L | 16
475045 | CROSS BRIDGES ON HWY 99 | BIG BIGBY CREEK 4.7 | 1973-06-05 | 1200 | 0 | SULFATE, TOTAL (MG/L AS SO4) | 18
475045 | CROSS BRIDGES ON HWY 99 | BIG BIGBY CREEK 4.7 | 1973-06-05 | 1200 | 0 | FLUORIDE, TOTAL (MG/L AS F) | 0.7
475045 | CROSS BRIDGES ON HWY 99 | BIG BIGBY CREEK 4.7 | 1973-06-05 | 1200 | 0 | SILICA, TOTAL (MG/L AS SI02) | 7.5
475045 | CROSS BRIDGES ON HWY 99 | BIG BIGBY CREEK 4.7 | 1973-06-05 | 1200 | 0 | ARSENIC, TOTAL (UG/L AS AS) | 5
475045 | CROSS BRIDGES ON HWY 99 | BIG BIGBY CREEK 4.7 | 1973-06-05 | 1200 | 0 | BARIUM, TOTAL (UG/L AS BA) | 100
475045 | CROSS BRIDGES ON HWY 99 | BIG BIGBY CREEK 4.7 | 1973-06-05 | 1200 | 0 | BERYLLIUM, TOTAL (UG/L AS BE) | 10
475045 | CROSS BRIDGES ON HWY 99 | BIG BIGBY CREEK 4.7 | 1973-06-05 | 1200 | 0 | BORON, TOTAL (UG/L AS B) | 1000
475045 | CROSS BRIDGES ON HWY 99 | BIG BIGBY CREEK 4.7 | 1973-06-05 | 1200 | 0 | CADMIUM, TOTAL (UG/L AS CD) | 1
475045 | CROSS BRIDGES ON HWY 99 | BIG BIGBY CREEK 4.7 | 1973-06-05 | 1200 | 0 | CHROMIUM, TOTAL (UG/L AS CR) | 5
475045 | CROSS BRIDGES ON HWY 99 | BIG BIGBY CREEK 4.7 | 1973-06-05 | 1200 | 0 | COPPER, TOTAL (UG/L AS CU) | 10
475045 | CROSS BRIDGES ON HWY 99 | BIG BIGBY CREEK 4.7 | 1973-06-05 | 1200 | 0 | IRON, TOTAL (UG/L AS FE) | 3800
475045 | CROSS BRIDGES ON HWY 99 | BIG BIGBY CREEK 4.7 | 1973-06-05 | 1200 | 0 | IRON, DISSOLVED (UG/L AS FE) | 50
475045 | CROSS BRIDGES ON HWY 99 | BIG BIGBY CREEK 4.7 | 1973-06-05 | 1200 | 0 | IRON, FERROUS (UG/L AS FE) | 80
475045 | CROSS BRIDGES ON HWY 99 | BIG BIGBY CREEK 4.7 | 1973-06-05 | 1200 | 0 | LEAD, TOTAL (UG/L AS PB) | 12
475045 | CROSS BRIDGES ON HWY 99 | BIG BIGBY CREEK 4.7 | 1973-06-05 | 1200 | 0 | MANGANESE, TOTAL (UG/L AS MN) | 280
475045 | CROSS BRIDGES ON HWY 99 | BIG BIGBY CREEK 4.7 | 1973-06-05 | 1200 | 0 | MANGANESE, DISSOLVED (UG/L AS MN) | 30
475045 | CROSS BRIDGES ON HWY 99 | BIG BIGBY CREEK 4.7 | 1973-06-05 | 1200 | 0 | NICKEL, TOTAL (UG/L AS NI) | 50
475045 | CROSS BRIDGES ON HWY 99 | BIG BIGBY CREEK 4.7 | 1973-06-05 | 1200 | 0 | SILVER, TOTAL (UG/L AS AG) | 10
475045 | CROSS BRIDGES ON HWY 99 | BIG BIGBY CREEK 4.7 | 1973-06-05 | 1200 | 0 | ZINC, TOTAL (UG/L AS ZN) | 20
475045 | CROSS BRIDGES ON HWY 99 | BIG BIGBY CREEK 4.7 | 1973-06-05 | 1200 | 0 | ALUMINUM, TOTAL (UG/L AS AL) | 4800
475045 | CROSS BRIDGES ON HWY 99 | BIG BIGBY CREEK 4.7 | 1973-06-05 | 1200 | 0 | SELENIUM, TOTAL (UG/L AS SE) | 1
475045 | CROSS BRIDGES ON HWY 99 | BIG BIGBY CREEK 4.7 | 1973-06-05 | 1200 | 0 | COLIFORM,TOT,MEMBRANE FILTER,IMMED.M-ENDO MED,35C | 25000
475045 | CROSS BRIDGES ON HWY 99 | BIG BIGBY CREEK 4.7 | 1973-06-05 | 1200 | 0 | FECAL COLIFORM,MEMBR FILTER,M-FC BROTH,44.5 C | 3500
475045 | CROSS BRIDGES ON HWY 99 | BIG BIGBY CREEK 4.7 | 1973-06-05 | 1200 | 0 | HARDNESS, CA MG CALCULATED (MG/L AS CACO3) | 180
475045 | CROSS BRIDGES ON HWY 99 | BIG BIGBY CREEK 4.7 | 1973-06-05 | 1200 | 0 | MERCURY, TOTAL (UG/L AS HG) | 0.4
475045 | CROSS BRIDGES ON HWY 99 | BIG BIGBY CREEK 4.7 | 1973-08-09 | 1200 | 0 | X-SEC. LOC., HORIZ (% FROM R BANK LOOK UPSTR.) | 50
475045 | CROSS BRIDGES ON HWY 99 | BIG BIGBY CREEK 4.7 | 1973-08-09 | 1200 | 0 | NUMBER USED IN SAMPLE ACCOUNTING PROCEDURE | 2262
475045 | CROSS BRIDGES ON HWY 99 | BIG BIGBY CREEK 4.7 | 1973-08-09 | 1200 | 0 | TEMPERATURE, WATER (DEGREES CENTIGRADE) | 24.1
475045 | CROSS BRIDGES ON HWY 99 | BIG BIGBY CREEK 4.7 | 1973-08-09 | 1200 | 0 | TURBIDITY, (JACKSON CANDLE UNITS) | 6
475045 | CROSS BRIDGES ON HWY 99 | BIG BIGBY CREEK 4.7 | 1973-08-09 | 1200 | 0 | COLOR (PLATINUM-COBALT UNITS) | 10
475045 | CROSS BRIDGES ON HWY 99 | BIG BIGBY CREEK 4.7 | 1973-08-09 | 1200 | 0 | SPECIFIC CONDUCTANCE (UMHOS/CM @ 25C) | 400
475045 | CROSS BRIDGES ON HWY 99 | BIG BIGBY CREEK 4.7 | 1973-08-09 | 1200 | 0 | OXYGEN, DISSOLVED MG/L | 7.9
475045 | CROSS BRIDGES ON HWY 99 | BIG BIGBY CREEK 4.7 | 1973-08-09 | 1200 | 0 | OXYGEN, DISSOLVED, PERCENT OF SATURATION % | 92.9753
475045 | CROSS BRIDGES ON HWY 99 | BIG BIGBY CREEK 4.7 | 1973-08-09 | 1200 | 0 | BOD, 5 DAY, 20 DEG C MG/L | 1
475045 | CROSS BRIDGES ON HWY 99 | BIG BIGBY CREEK 4.7 | 1973-08-09 | 1200 | 0 | COD, .025N K2CR2O7 MG/L | 5
475045 | CROSS BRIDGES ON HWY 99 | BIG BIGBY CREEK 4.7 | 1973-08-09 | 1200 | 0 | PH (STANDARD UNITS) | 7.6
475045 | CROSS BRIDGES ON HWY 99 | BIG BIGBY CREEK 4.7 | 1973-08-09 | 1200 | 0 | ALKALINITY, TOTAL (MG/L AS CACO3) | 110
475045 | CROSS BRIDGES ON HWY 99 | BIG BIGBY CREEK 4.7 | 1973-08-09 | 1200 | 0 | ALKALINITY, PHENOLPHTHALEIN (MG/L) | 0
475045 | CROSS BRIDGES ON HWY 99 | BIG BIGBY CREEK 4.7 | 1973-08-09 | 1200 | 0 | RESIDUE, TOTAL FILTRABLE (DRIED AT 105C),MG/L | 290
475045 | CROSS BRIDGES ON HWY 99 | BIG BIGBY CREEK 4.7 | 1973-08-09 | 1200 | 0 | RESIDUE, TOTAL NONFILTRABLE (MG/L) | 4
475045 | CROSS BRIDGES ON HWY 99 | BIG BIGBY CREEK 4.7 | 1973-08-09 | 1200 | 0 | NITROGEN, ORGANIC, TOTAL (MG/L AS N) | 0.2
475045 | CROSS BRIDGES ON HWY 99 | BIG BIGBY CREEK 4.7 | 1973-08-09 | 1200 | 0 | NITROGEN, AMMONIA, TOTAL (MG/L AS N) | 0.04
475045 | CROSS BRIDGES ON HWY 99 | BIG BIGBY CREEK 4.7 | 1973-08-09 | 1200 | 0 | AMMONIA, UNIONZED (MG/L AS N) | 0.0008302
475045 | CROSS BRIDGES ON HWY 99 | BIG BIGBY CREEK 4.7 | 1973-08-09 | 1200 | 0 | AMMONIA, UNIONIZED (CALC FR TEMP-PH-NH4) (MG/L) | 0.0010094
475045 | CROSS BRIDGES ON HWY 99 | BIG BIGBY CREEK 4.7 | 1973-08-09 | 1200 | 0 | NITRITE PLUS NITRATE, TOTAL 1 DET. (MG/L AS N) | 0.54
475045 | CROSS BRIDGES ON HWY 99 | BIG BIGBY CREEK 4.7 | 1973-08-09 | 1200 | 0 | PHOSPHORUS, TOTAL (MG/L AS P) | 1.8908
475045 | CROSS BRIDGES ON HWY 99 | BIG BIGBY CREEK 4.7 | 1973-08-09 | 1200 | 0 | PHOSPHORUS, DISSOLVED (MG/L AS P) | 1.8582
475045 | CROSS BRIDGES ON HWY 99 | BIG BIGBY CREEK 4.7 | 1973-08-09 | 1200 | 0 | CALCIUM, TOTAL (MG/L AS CA) | 68
475045 | CROSS BRIDGES ON HWY 99 | BIG BIGBY CREEK 4.7 | 1973-08-09 | 1200 | 0 | MAGNESIUM, TOTAL (MG/L AS MG) | 5.5
475045 | CROSS BRIDGES ON HWY 99 | BIG BIGBY CREEK 4.7 | 1973-08-09 | 1200 | 0 | SODIUM, TOTAL (MG/L AS NA) | 7.8
475045 | CROSS BRIDGES ON HWY 99 | BIG BIGBY CREEK 4.7 | 1973-08-09 | 1200 | 0 | POTASSIUM, TOTAL MG/L AS K) | 8
475045 | CROSS BRIDGES ON HWY 99 | BIG BIGBY CREEK 4.7 | 1973-08-09 | 1200 | 0 | CHLORIDE,TOTAL IN WATER MG/L | 39
475045 | CROSS BRIDGES ON HWY 99 | BIG BIGBY CREEK 4.7 | 1973-08-09 | 1200 | 0 | SULFATE, TOTAL (MG/L AS SO4) | 17
475045 | CROSS BRIDGES ON HWY 99 | BIG BIGBY CREEK 4.7 | 1973-08-09 | 1200 | 0 | FLUORIDE, TOTAL (MG/L AS F) | 0.8
475045 | CROSS BRIDGES ON HWY 99 | BIG BIGBY CREEK 4.7 | 1973-08-09 | 1200 | 0 | SILICA, TOTAL (MG/L AS SI02) | 7
475045 | CROSS BRIDGES ON HWY 99 | BIG BIGBY CREEK 4.7 | 1973-08-09 | 1200 | 0 | ARSENIC, TOTAL (UG/L AS AS) | 5
475045 | CROSS BRIDGES ON HWY 99 | BIG BIGBY CREEK 4.7 | 1973-08-09 | 1200 | 0 | BARIUM, TOTAL (UG/L AS BA) | 100
475045 | CROSS BRIDGES ON HWY 99 | BIG BIGBY CREEK 4.7 | 1973-08-09 | 1200 | 0 | BERYLLIUM, TOTAL (UG/L AS BE) | 10
475045 | CROSS BRIDGES ON HWY 99 | BIG BIGBY CREEK 4.7 | 1973-08-09 | 1200 | 0 | BORON, TOTAL (UG/L AS B) | 1000
475045 | CROSS BRIDGES ON HWY 99 | BIG BIGBY CREEK 4.7 | 1973-08-09 | 1200 | 0 | CADMIUM, TOTAL (UG/L AS CD) | 1
475045 | CROSS BRIDGES ON HWY 99 | BIG BIGBY CREEK 4.7 | 1973-08-09 | 1200 | 0 | CHROMIUM, TOTAL (UG/L AS CR) | 5
475045 | CROSS BRIDGES ON HWY 99 | BIG BIGBY CREEK 4.7 | 1973-08-09 | 1200 | 0 | COPPER, TOTAL (UG/L AS CU) | 20
475045 | CROSS BRIDGES ON HWY 99 | BIG BIGBY CREEK 4.7 | 1973-08-09 | 1200 | 0 | IRON, TOTAL (UG/L AS FE) | 350
475045 | CROSS BRIDGES ON HWY 99 | BIG BIGBY CREEK 4.7 | 1973-08-09 | 1200 | 0 | IRON, DISSOLVED (UG/L AS FE) | 50
475045 | CROSS BRIDGES ON HWY 99 | BIG BIGBY CREEK 4.7 | 1973-08-09 | 1200 | 0 | IRON, FERROUS (UG/L AS FE) | 90
475045 | CROSS BRIDGES ON HWY 99 | BIG BIGBY CREEK 4.7 | 1973-08-09 | 1200 | 0 | LEAD, TOTAL (UG/L AS PB) | 10
475045 | CROSS BRIDGES ON HWY 99 | BIG BIGBY CREEK 4.7 | 1973-08-09 | 1200 | 0 | MANGANESE, TOTAL (UG/L AS MN) | 80
475045 | CROSS BRIDGES ON HWY 99 | BIG BIGBY CREEK 4.7 | 1973-08-09 | 1200 | 0 | MANGANESE, DISSOLVED (UG/L AS MN) | 60
475045 | CROSS BRIDGES ON HWY 99 | BIG BIGBY CREEK 4.7 | 1973-08-09 | 1200 | 0 | NICKEL, TOTAL (UG/L AS NI) | 80
475045 | CROSS BRIDGES ON HWY 99 | BIG BIGBY CREEK 4.7 | 1973-08-09 | 1200 | 0 | SILVER, TOTAL (UG/L AS AG) | 10
475045 | CROSS BRIDGES ON HWY 99 | BIG BIGBY CREEK 4.7 | 1973-08-09 | 1200 | 0 | ZINC, TOTAL (UG/L AS ZN) | 10
475045 | CROSS BRIDGES ON HWY 99 | BIG BIGBY CREEK 4.7 | 1973-08-09 | 1200 | 0 | ALUMINUM, TOTAL (UG/L AS AL) | 400
475045 | CROSS BRIDGES ON HWY 99 | BIG BIGBY CREEK 4.7 | 1973-08-09 | 1200 | 0 | SELENIUM, TOTAL (UG/L AS SE) | 1
475045 | CROSS BRIDGES ON HWY 99 | BIG BIGBY CREEK 4.7 | 1973-08-09 | 1200 | 0 | COLIFORM,TOT,MEMBRANE FILTER,IMMED.M-ENDO MED,35C | 350
475045 | CROSS BRIDGES ON HWY 99 | BIG BIGBY CREEK 4.7 | 1973-08-09 | 1200 | 0 | FECAL COLIFORM,MEMBR FILTER,M-FC BROTH,44.5 C | 50
475045 | CROSS BRIDGES ON HWY 99 | BIG BIGBY CREEK 4.7 | 1973-08-09 | 1200 | 0 | HARDNESS, CA MG CALCULATED (MG/L AS CACO3) | 190
475045 | CROSS BRIDGES ON HWY 99 | BIG BIGBY CREEK 4.7 | 1973-08-09 | 1200 | 0 | MERCURY, TOTAL (UG/L AS HG) | 0.2
475045 | CROSS BRIDGES ON HWY 99 | BIG BIGBY CREEK 4.7 | 1973-10-31 | 1158 | 0 | X-SEC. LOC., HORIZ (% FROM R BANK LOOK UPSTR.) | 50
475045 | CROSS BRIDGES ON HWY 99 | BIG BIGBY CREEK 4.7 | 1973-10-31 | 1158 | 0 | NUMBER USED IN SAMPLE ACCOUNTING PROCEDURE | 3234
475045 | CROSS BRIDGES ON HWY 99 | BIG BIGBY CREEK 4.7 | 1973-10-31 | 1158 | 0 | TEMPERATURE, WATER (DEGREES CENTIGRADE) | 11.7
475045 | CROSS BRIDGES ON HWY 99 | BIG BIGBY CREEK 4.7 | 1973-10-31 | 1158 | 0 | TURBIDITY, (JACKSON CANDLE UNITS) | 3
475045 | CROSS BRIDGES ON HWY 99 | BIG BIGBY CREEK 4.7 | 1973-10-31 | 1158 | 0 | COLOR (PLATINUM-COBALT UNITS) | 10
475045 | CROSS BRIDGES ON HWY 99 | BIG BIGBY CREEK 4.7 | 1973-10-31 | 1158 | 0 | COLOR,APPARENT(UNFILTERED SAMPLE) PLAT-COB UNITS | 10
475045 | CROSS BRIDGES ON HWY 99 | BIG BIGBY CREEK 4.7 | 1973-10-31 | 1158 | 0 | SPECIFIC CONDUCTANCE (UMHOS/CM @ 25C) | 360
475045 | CROSS BRIDGES ON HWY 99 | BIG BIGBY CREEK 4.7 | 1973-10-31 | 1158 | 0 | OXYGEN, DISSOLVED MG/L | 9
475045 | CROSS BRIDGES ON HWY 99 | BIG BIGBY CREEK 4.7 | 1973-10-31 | 1158 | 0 | OXYGEN, DISSOLVED, PERCENT OF SATURATION % | 83.3665
475045 | CROSS BRIDGES ON HWY 99 | BIG BIGBY CREEK 4.7 | 1973-10-31 | 1158 | 0 | BOD, 5 DAY, 20 DEG C MG/L | 1
475045 | CROSS BRIDGES ON HWY 99 | BIG BIGBY CREEK 4.7 | 1973-10-31 | 1158 | 0 | COD, .025N K2CR2O7 MG/L | 10
475045 | CROSS BRIDGES ON HWY 99 | BIG BIGBY CREEK 4.7 | 1973-10-31 | 1158 | 0 | PH (STANDARD UNITS) | 7.8
475045 | CROSS BRIDGES ON HWY 99 | BIG BIGBY CREEK 4.7 | 1973-10-31 | 1158 | 0 | ALKALINITY, TOTAL (MG/L AS CACO3) | 90
475045 | CROSS BRIDGES ON HWY 99 | BIG BIGBY CREEK 4.7 | 1973-10-31 | 1158 | 0 | ALKALINITY, PHENOLPHTHALEIN (MG/L) | 0
475045 | CROSS BRIDGES ON HWY 99 | BIG BIGBY CREEK 4.7 | 1973-10-31 | 1158 | 0 | RESIDUE, TOTAL NONFILTRABLE (MG/L) | 2
475045 | CROSS BRIDGES ON HWY 99 | BIG BIGBY CREEK 4.7 | 1973-10-31 | 1158 | 0 | NITROGEN, ORGANIC, TOTAL (MG/L AS N) | 0.25
475045 | CROSS BRIDGES ON HWY 99 | BIG BIGBY CREEK 4.7 | 1973-10-31 | 1158 | 0 | NITROGEN, AMMONIA, TOTAL (MG/L AS N) | 0.01
475045 | CROSS BRIDGES ON HWY 99 | BIG BIGBY CREEK 4.7 | 1973-10-31 | 1158 | 0 | AMMONIA, UNIONZED (MG/L AS N) | 0.00013206
475045 | CROSS BRIDGES ON HWY 99 | BIG BIGBY CREEK 4.7 | 1973-10-31 | 1158 | 0 | AMMONIA, UNIONIZED (CALC FR TEMP-PH-NH4) (MG/L) | 0.00016057
475045 | CROSS BRIDGES ON HWY 99 | BIG BIGBY CREEK 4.7 | 1973-10-31 | 1158 | 0 | NITRITE PLUS NITRATE, TOTAL 1 DET. (MG/L AS N) | 0.24
475045 | CROSS BRIDGES ON HWY 99 | BIG BIGBY CREEK 4.7 | 1973-10-31 | 1158 | 0 | PHOSPHORUS, TOTAL (MG/L AS P) | 2.0538
475045 | CROSS BRIDGES ON HWY 99 | BIG BIGBY CREEK 4.7 | 1973-10-31 | 1158 | 0 | PHOSPHORUS, DISSOLVED (MG/L AS P) | 1.8908
475045 | CROSS BRIDGES ON HWY 99 | BIG BIGBY CREEK 4.7 | 1973-10-31 | 1158 | 0 | CALCIUM, TOTAL (MG/L AS CA) | 57
475045 | CROSS BRIDGES ON HWY 99 | BIG BIGBY CREEK 4.7 | 1973-10-31 | 1158 | 0 | MAGNESIUM, TOTAL (MG/L AS MG) | 4.8
475045 | CROSS BRIDGES ON HWY 99 | BIG BIGBY CREEK 4.7 | 1973-10-31 | 1158 | 0 | SODIUM, TOTAL (MG/L AS NA) | 8.8
475045 | CROSS BRIDGES ON HWY 99 | BIG BIGBY CREEK 4.7 | 1973-10-31 | 1158 | 0 | POTASSIUM, TOTAL MG/L AS K) | 4.8
475045 | CROSS BRIDGES ON HWY 99 | BIG BIGBY CREEK 4.7 | 1973-10-31 | 1158 | 0 | CHLORIDE,TOTAL IN WATER MG/L | 39
475045 | CROSS BRIDGES ON HWY 99 | BIG BIGBY CREEK 4.7 | 1973-10-31 | 1158 | 0 | SULFATE, TOTAL (MG/L AS SO4) | 14
475045 | CROSS BRIDGES ON HWY 99 | BIG BIGBY CREEK 4.7 | 1973-10-31 | 1158 | 0 | FLUORIDE, TOTAL (MG/L AS F) | 0.69
475045 | CROSS BRIDGES ON HWY 99 | BIG BIGBY CREEK 4.7 | 1973-10-31 | 1158 | 0 | SILICA, TOTAL (MG/L AS SI02) | 9.5
475045 | CROSS BRIDGES ON HWY 99 | BIG BIGBY CREEK 4.7 | 1973-10-31 | 1158 | 0 | ARSENIC, TOTAL (UG/L AS AS) | 5
475045 | CROSS BRIDGES ON HWY 99 | BIG BIGBY CREEK 4.7 | 1973-10-31 | 1158 | 0 | BARIUM, TOTAL (UG/L AS BA) | 100
475045 | CROSS BRIDGES ON HWY 99 | BIG BIGBY CREEK 4.7 | 1973-10-31 | 1158 | 0 | BERYLLIUM, TOTAL (UG/L AS BE) | 10
475045 | CROSS BRIDGES ON HWY 99 | BIG BIGBY CREEK 4.7 | 1973-10-31 | 1158 | 0 | BORON, TOTAL (UG/L AS B) | 1000
475045 | CROSS BRIDGES ON HWY 99 | BIG BIGBY CREEK 4.7 | 1973-10-31 | 1158 | 0 | CADMIUM, TOTAL (UG/L AS CD) | 2
475045 | CROSS BRIDGES ON HWY 99 | BIG BIGBY CREEK 4.7 | 1973-10-31 | 1158 | 0 | CHROMIUM, TOTAL (UG/L AS CR) | 5
475045 | CROSS BRIDGES ON HWY 99 | BIG BIGBY CREEK 4.7 | 1973-10-31 | 1158 | 0 | COPPER, TOTAL (UG/L AS CU) | 40
475045 | CROSS BRIDGES ON HWY 99 | BIG BIGBY CREEK 4.7 | 1973-10-31 | 1158 | 0 | IRON, TOTAL (UG/L AS FE) | 70
475045 | CROSS BRIDGES ON HWY 99 | BIG BIGBY CREEK 4.7 | 1973-10-31 | 1158 | 0 | IRON, DISSOLVED (UG/L AS FE) | 50
475045 | CROSS BRIDGES ON HWY 99 | BIG BIGBY CREEK 4.7 | 1973-10-31 | 1158 | 0 | IRON, FERROUS (UG/L AS FE) | 90
475045 | CROSS BRIDGES ON HWY 99 | BIG BIGBY CREEK 4.7 | 1973-10-31 | 1158 | 0 | LEAD, TOTAL (UG/L AS PB) | 30
475045 | CROSS BRIDGES ON HWY 99 | BIG BIGBY CREEK 4.7 | 1973-10-31 | 1158 | 0 | MANGANESE, TOTAL (UG/L AS MN) | 100
475045 | CROSS BRIDGES ON HWY 99 | BIG BIGBY CREEK 4.7 | 1973-10-31 | 1158 | 0 | MANGANESE, DISSOLVED (UG/L AS MN) | 100
475045 | CROSS BRIDGES ON HWY 99 | BIG BIGBY CREEK 4.7 | 1973-10-31 | 1158 | 0 | NICKEL, TOTAL (UG/L AS NI) | 50
475045 | CROSS BRIDGES ON HWY 99 | BIG BIGBY CREEK 4.7 | 1973-10-31 | 1158 | 0 | SILVER, TOTAL (UG/L AS AG) | 10
475045 | CROSS BRIDGES ON HWY 99 | BIG BIGBY CREEK 4.7 | 1973-10-31 | 1158 | 0 | ZINC, TOTAL (UG/L AS ZN) | 20
475045 | CROSS BRIDGES ON HWY 99 | BIG BIGBY CREEK 4.7 | 1973-10-31 | 1158 | 0 | ALUMINUM, TOTAL (UG/L AS AL) | 200
475045 | CROSS BRIDGES ON HWY 99 | BIG BIGBY CREEK 4.7 | 1973-10-31 | 1158 | 0 | SELENIUM, TOTAL (UG/L AS SE) | 1
475045 | CROSS BRIDGES ON HWY 99 | BIG BIGBY CREEK 4.7 | 1973-10-31 | 1158 | 0 | COLIFORM,TOT,MEMBRANE FILTER,IMMED.M-ENDO MED,35C | 10
475045 | CROSS BRIDGES ON HWY 99 | BIG BIGBY CREEK 4.7 | 1973-10-31 | 1158 | 0 | FECAL COLIFORM,MEMBR FILTER,M-FC BROTH,44.5 C | 10
475045 | CROSS BRIDGES ON HWY 99 | BIG BIGBY CREEK 4.7 | 1973-10-31 | 1158 | 0 | HARDNESS, CA MG CALCULATED (MG/L AS CACO3) | 160
475045 | CROSS BRIDGES ON HWY 99 | BIG BIGBY CREEK 4.7 | 1973-10-31 | 1158 | 0 | RESIDUE,TOTAL FILTRABLE (DRIED AT 180C),MG/L | 240
475045 | CROSS BRIDGES ON HWY 99 | BIG BIGBY CREEK 4.7 | 1973-10-31 | 1158 | 0 | MERCURY, TOTAL (UG/L AS HG) | 0.2
475045 | CROSS BRIDGES ON HWY 99 | BIG BIGBY CREEK 4.7 | 1973-12-05 | 825 | 0 | X-SEC. LOC., HORIZ (% FROM R BANK LOOK UPSTR.) | 50
475045 | CROSS BRIDGES ON HWY 99 | BIG BIGBY CREEK 4.7 | 1973-12-05 | 825 | 0 | NUMBER USED IN SAMPLE ACCOUNTING PROCEDURE | 3520
475045 | CROSS BRIDGES ON HWY 99 | BIG BIGBY CREEK 4.7 | 1973-12-05 | 825 | 0 | TEMPERATURE, WATER (DEGREES CENTIGRADE) | 12.5
475045 | CROSS BRIDGES ON HWY 99 | BIG BIGBY CREEK 4.7 | 1973-12-05 | 825 | 0 | TURBIDITY, (JACKSON CANDLE UNITS) | 20
475045 | CROSS BRIDGES ON HWY 99 | BIG BIGBY CREEK 4.7 | 1973-12-05 | 825 | 0 | COLOR (PLATINUM-COBALT UNITS) | 10
475045 | CROSS BRIDGES ON HWY 99 | BIG BIGBY CREEK 4.7 | 1973-12-05 | 825 | 0 | COLOR,APPARENT(UNFILTERED SAMPLE) PLAT-COB UNITS | 35
475045 | CROSS BRIDGES ON HWY 99 | BIG BIGBY CREEK 4.7 | 1973-12-05 | 825 | 0 | SPECIFIC CONDUCTANCE (UMHOS/CM @ 25C) | 310
475045 | CROSS BRIDGES ON HWY 99 | BIG BIGBY CREEK 4.7 | 1973-12-05 | 825 | 0 | OXYGEN, DISSOLVED MG/L | 9.3
475045 | CROSS BRIDGES ON HWY 99 | BIG BIGBY CREEK 4.7 | 1973-12-05 | 825 | 0 | OXYGEN, DISSOLVED, PERCENT OF SATURATION % | 86.1199
475045 | CROSS BRIDGES ON HWY 99 | BIG BIGBY CREEK 4.7 | 1973-12-05 | 825 | 0 | BOD, 5 DAY, 20 DEG C MG/L | 1
475045 | CROSS BRIDGES ON HWY 99 | BIG BIGBY CREEK 4.7 | 1973-12-05 | 825 | 0 | COD, .025N K2CR2O7 MG/L | 6
475045 | CROSS BRIDGES ON HWY 99 | BIG BIGBY CREEK 4.7 | 1973-12-05 | 825 | 0 | PH (STANDARD UNITS) | 7.6
475045 | CROSS BRIDGES ON HWY 99 | BIG BIGBY CREEK 4.7 | 1973-12-05 | 825 | 0 | ALKALINITY, TOTAL (MG/L AS CACO3) | 110
475045 | CROSS BRIDGES ON HWY 99 | BIG BIGBY CREEK 4.7 | 1973-12-05 | 825 | 0 | ALKALINITY, PHENOLPHTHALEIN (MG/L) | 0
475045 | CROSS BRIDGES ON HWY 99 | BIG BIGBY CREEK 4.7 | 1973-12-05 | 825 | 0 | RESIDUE, TOTAL NONFILTRABLE (MG/L) | 17
475045 | CROSS BRIDGES ON HWY 99 | BIG BIGBY CREEK 4.7 | 1973-12-05 | 825 | 0 | NITROGEN, ORGANIC, TOTAL (MG/L AS N) | 0.08
475045 | CROSS BRIDGES ON HWY 99 | BIG BIGBY CREEK 4.7 | 1973-12-05 | 825 | 0 | NITROGEN, AMMONIA, TOTAL (MG/L AS N) | 0.18
475045 | CROSS BRIDGES ON HWY 99 | BIG BIGBY CREEK 4.7 | 1973-12-05 | 825 | 0 | AMMONIA, UNIONZED (MG/L AS N) | 0.0016023
475045 | CROSS BRIDGES ON HWY 99 | BIG BIGBY CREEK 4.7 | 1973-12-05 | 825 | 0 | AMMONIA, UNIONIZED (CALC FR TEMP-PH-NH4) (MG/L) | 0.0019483
475045 | CROSS BRIDGES ON HWY 99 | BIG BIGBY CREEK 4.7 | 1973-12-05 | 825 | 0 | NITRITE PLUS NITRATE, TOTAL 1 DET. (MG/L AS N) | 1.2
475045 | CROSS BRIDGES ON HWY 99 | BIG BIGBY CREEK 4.7 | 1973-12-05 | 825 | 0 | PHOSPHORUS, TOTAL (MG/L AS P) | 0.9454
475045 | CROSS BRIDGES ON HWY 99 | BIG BIGBY CREEK 4.7 | 1973-12-05 | 825 | 0 | PHOSPHORUS, DISSOLVED (MG/L AS P) | 0.8476
475045 | CROSS BRIDGES ON HWY 99 | BIG BIGBY CREEK 4.7 | 1973-12-05 | 825 | 0 | CALCIUM, TOTAL (MG/L AS CA) | 81
475045 | CROSS BRIDGES ON HWY 99 | BIG BIGBY CREEK 4.7 | 1973-12-05 | 825 | 0 | MAGNESIUM, TOTAL (MG/L AS MG) | 4.2
475045 | CROSS BRIDGES ON HWY 99 | BIG BIGBY CREEK 4.7 | 1973-12-05 | 825 | 0 | SODIUM, TOTAL (MG/L AS NA) | 4.3
475045 | CROSS BRIDGES ON HWY 99 | BIG BIGBY CREEK 4.7 | 1973-12-05 | 825 | 0 | POTASSIUM, TOTAL MG/L AS K) | 3.1
475045 | CROSS BRIDGES ON HWY 99 | BIG BIGBY CREEK 4.7 | 1973-12-05 | 825 | 0 | CHLORIDE,TOTAL IN WATER MG/L | 10
475045 | CROSS BRIDGES ON HWY 99 | BIG BIGBY CREEK 4.7 | 1973-12-05 | 825 | 0 | SULFATE, TOTAL (MG/L AS SO4) | 20
475045 | CROSS BRIDGES ON HWY 99 | BIG BIGBY CREEK 4.7 | 1973-12-05 | 825 | 0 | FLUORIDE, TOTAL (MG/L AS F) | 0.9
475045 | CROSS BRIDGES ON HWY 99 | BIG BIGBY CREEK 4.7 | 1973-12-05 | 825 | 0 | SILICA, TOTAL (MG/L AS SI02) | 8.7
475045 | CROSS BRIDGES ON HWY 99 | BIG BIGBY CREEK 4.7 | 1973-12-05 | 825 | 0 | ARSENIC, TOTAL (UG/L AS AS) | 5
475045 | CROSS BRIDGES ON HWY 99 | BIG BIGBY CREEK 4.7 | 1973-12-05 | 825 | 0 | BARIUM, TOTAL (UG/L AS BA) | 100
475045 | CROSS BRIDGES ON HWY 99 | BIG BIGBY CREEK 4.7 | 1973-12-05 | 825 | 0 | BERYLLIUM, TOTAL (UG/L AS BE) | 10
475045 | CROSS BRIDGES ON HWY 99 | BIG BIGBY CREEK 4.7 | 1973-12-05 | 825 | 0 | BORON, TOTAL (UG/L AS B) | 1000
475045 | CROSS BRIDGES ON HWY 99 | BIG BIGBY CREEK 4.7 | 1973-12-05 | 825 | 0 | CADMIUM, TOTAL (UG/L AS CD) | 6
475045 | CROSS BRIDGES ON HWY 99 | BIG BIGBY CREEK 4.7 | 1973-12-05 | 825 | 0 | CHROMIUM, TOTAL (UG/L AS CR) | 5
475045 | CROSS BRIDGES ON HWY 99 | BIG BIGBY CREEK 4.7 | 1973-12-05 | 825 | 0 | COPPER, TOTAL (UG/L AS CU) | 10
475045 | CROSS BRIDGES ON HWY 99 | BIG BIGBY CREEK 4.7 | 1973-12-05 | 825 | 0 | IRON, TOTAL (UG/L AS FE) | 870
475045 | CROSS BRIDGES ON HWY 99 | BIG BIGBY CREEK 4.7 | 1973-12-05 | 825 | 0 | IRON, DISSOLVED (UG/L AS FE) | 50
475045 | CROSS BRIDGES ON HWY 99 | BIG BIGBY CREEK 4.7 | 1973-12-05 | 825 | 0 | IRON, FERROUS (UG/L AS FE) | 120
475045 | CROSS BRIDGES ON HWY 99 | BIG BIGBY CREEK 4.7 | 1973-12-05 | 825 | 0 | LEAD, TOTAL (UG/L AS PB) | 10
475045 | CROSS BRIDGES ON HWY 99 | BIG BIGBY CREEK 4.7 | 1973-12-05 | 825 | 0 | MANGANESE, TOTAL (UG/L AS MN) | 110
475045 | CROSS BRIDGES ON HWY 99 | BIG BIGBY CREEK 4.7 | 1973-12-05 | 825 | 0 | MANGANESE, DISSOLVED (UG/L AS MN) | 50
475045 | CROSS BRIDGES ON HWY 99 | BIG BIGBY CREEK 4.7 | 1973-12-05 | 825 | 0 | NICKEL, TOTAL (UG/L AS NI) | 50
475045 | CROSS BRIDGES ON HWY 99 | BIG BIGBY CREEK 4.7 | 1973-12-05 | 825 | 0 | SILVER, TOTAL (UG/L AS AG) | 10
475045 | CROSS BRIDGES ON HWY 99 | BIG BIGBY CREEK 4.7 | 1973-12-05 | 825 | 0 | ZINC, TOTAL (UG/L AS ZN) | 10
475045 | CROSS BRIDGES ON HWY 99 | BIG BIGBY CREEK 4.7 | 1973-12-05 | 825 | 0 | ALUMINUM, TOTAL (UG/L AS AL) | 1200
475045 | CROSS BRIDGES ON HWY 99 | BIG BIGBY CREEK 4.7 | 1973-12-05 | 825 | 0 | SELENIUM, TOTAL (UG/L AS SE) | 1
475045 | CROSS BRIDGES ON HWY 99 | BIG BIGBY CREEK 4.7 | 1973-12-05 | 825 | 0 | COLIFORM,TOT,MEMBRANE FILTER,IMMED.M-ENDO MED,35C | 10
475045 | CROSS BRIDGES ON HWY 99 | BIG BIGBY CREEK 4.7 | 1973-12-05 | 825 | 0 | FECAL COLIFORM,MEMBR FILTER,M-FC BROTH,44.5 C | 10
475045 | CROSS BRIDGES ON HWY 99 | BIG BIGBY CREEK 4.7 | 1973-12-05 | 825 | 0 | HARDNESS, CA MG CALCULATED (MG/L AS CACO3) | 220
475045 | CROSS BRIDGES ON HWY 99 | BIG BIGBY CREEK 4.7 | 1973-12-05 | 825 | 0 | RESIDUE,TOTAL FILTRABLE (DRIED AT 180C),MG/L | 180
475045 | CROSS BRIDGES ON HWY 99 | BIG BIGBY CREEK 4.7 | 1973-12-05 | 825 | 0 | MERCURY, TOTAL (UG/L AS HG) | 0.2
475045 | CROSS BRIDGES ON HWY 99 | BIG BIGBY CREEK 4.7 | 1984-06-18 | 1400 | 0 | NUMBER USED IN SAMPLE ACCOUNTING PROCEDURE | 383
475045 | CROSS BRIDGES ON HWY 99 | BIG BIGBY CREEK 4.7 | 1984-06-18 | 1400 | 0 | SAMPLING STATION LOCATION VERTICAL (METERS) | 0.3
475045 | CROSS BRIDGES ON HWY 99 | BIG BIGBY CREEK 4.7 | 1984-06-18 | 1400 | 0 | BOD, 5 DAY, 20 DEG C MG/L | 1.8
475045 | CROSS BRIDGES ON HWY 99 | BIG BIGBY CREEK 4.7 | 1984-06-18 | 1400 | 0 | COD, .025N K2CR2O7 MG/L | 4
475045 | CROSS BRIDGES ON HWY 99 | BIG BIGBY CREEK 4.7 | 1984-06-18 | 1400 | 0 | PH (STANDARD UNITS) | 7.3
475045 | CROSS BRIDGES ON HWY 99 | BIG BIGBY CREEK 4.7 | 1984-06-18 | 1400 | 0 | RESIDUE, TOTAL NONFILTRABLE (MG/L) | 5
475045 | CROSS BRIDGES ON HWY 99 | BIG BIGBY CREEK 4.7 | 1984-06-18 | 1400 | 0 | NITROGEN, AMMONIA, TOTAL (MG/L AS N) | 0.03
475045 | CROSS BRIDGES ON HWY 99 | BIG BIGBY CREEK 4.7 | 1984-06-18 | 1400 | 0 | NITROGEN, KJELDAHL, TOTAL, (MG/L AS N) | 0.26
475045 | CROSS BRIDGES ON HWY 99 | BIG BIGBY CREEK 4.7 | 1984-06-18 | 1400 | 0 | NITRITE PLUS NITRATE, TOTAL 1 DET. (MG/L AS N) | 1.43
475045 | CROSS BRIDGES ON HWY 99 | BIG BIGBY CREEK 4.7 | 1984-06-18 | 1400 | 0 | PHOSPHORUS, TOTAL (MG/L AS P) | 1.1
475045 | CROSS BRIDGES ON HWY 99 | BIG BIGBY CREEK 4.7 | 1984-06-18 | 1400 | 0 | RESIDUE,TOTAL FILTRABLE (DRIED AT 180C),MG/L | 220
475045 | CROSS BRIDGES ON HWY 99 | BIG BIGBY CREEK 4.7 | 1984-06-18 | 1400 | 0 | PHOSPHORUS,IN TOTAL ORTHOPHOSPHATE (MG/L AS P) | 0.96
475045 | CROSS BRIDGES ON HWY 99 | BIG BIGBY CREEK 4.7 | 1984-06-18 | 1400 | 0 | SERIES CODE ALPHA-NUMERIC CODE | BBC3
TVAC475046 | 35deg. 53min. 25sec. N | 35.8903 | 35 | 53 | 25 | 87deg. 28min. 12sec. W | -87.47 | 87 | 28
475046 | TENNESSEE HWY 48 BRIDGE SOUTH OF PINEWOOD | PINEY RIVER 11.5 | 1963-10-30 | 1100 | 0 | X-SEC. LOC., HORIZ (% FROM R BANK LOOK UPSTR.) | 50
475046 | TENNESSEE HWY 48 BRIDGE SOUTH OF PINEWOOD | PINEY RIVER 11.5 | 1963-10-30 | 1100 | 0 | TEMPERATURE, WATER (DEGREES CENTIGRADE) | 12.1
475046 | TENNESSEE HWY 48 BRIDGE SOUTH OF PINEWOOD | PINEY RIVER 11.5 | 1963-10-30 | 1100 | 0 | FLOW, STREAM, INSTANTANEOUS CFS | 60
475046 | TENNESSEE HWY 48 BRIDGE SOUTH OF PINEWOOD | PINEY RIVER 11.5 | 1963-10-30 | 1100 | 0 | TURBIDITY, (JACKSON CANDLE UNITS) | 2
475046 | TENNESSEE HWY 48 BRIDGE SOUTH OF PINEWOOD | PINEY RIVER 11.5 | 1963-10-30 | 1100 | 0 | COLOR (PLATINUM-COBALT UNITS) | 5
475046 | TENNESSEE HWY 48 BRIDGE SOUTH OF PINEWOOD | PINEY RIVER 11.5 | 1963-10-30 | 1100 | 0 | ODOR (THRESHOLD NUMBER AT ROOM TEMPERATURE) | 1
475046 | TENNESSEE HWY 48 BRIDGE SOUTH OF PINEWOOD | PINEY RIVER 11.5 | 1963-10-30 | 1100 | 0 | SPECIFIC CONDUCTANCE (UMHOS/CM @ 25C) | 260
475046 | TENNESSEE HWY 48 BRIDGE SOUTH OF PINEWOOD | PINEY RIVER 11.5 | 1963-10-30 | 1100 | 0 | OXYGEN, DISSOLVED MG/L | 9.7
475046 | TENNESSEE HWY 48 BRIDGE SOUTH OF PINEWOOD | PINEY RIVER 11.5 | 1963-10-30 | 1100 | 0 | OXYGEN, DISSOLVED, PERCENT OF SATURATION % | 89.8175
475046 | TENNESSEE HWY 48 BRIDGE SOUTH OF PINEWOOD | PINEY RIVER 11.5 | 1963-10-30 | 1100 | 0 | BOD, 5 DAY, 20 DEG C MG/L | 1
475046 | TENNESSEE HWY 48 BRIDGE SOUTH OF PINEWOOD | PINEY RIVER 11.5 | 1963-10-30 | 1100 | 0 | PH (STANDARD UNITS) | 7.8
475046 | TENNESSEE HWY 48 BRIDGE SOUTH OF PINEWOOD | PINEY RIVER 11.5 | 1963-10-30 | 1100 | 0 | ALKALINITY, TOTAL (MG/L AS CACO3) | 130
475046 | TENNESSEE HWY 48 BRIDGE SOUTH OF PINEWOOD | PINEY RIVER 11.5 | 1963-10-30 | 1100 | 0 | ALKALINITY, PHENOLPHTHALEIN (MG/L) | 0
475046 | TENNESSEE HWY 48 BRIDGE SOUTH OF PINEWOOD | PINEY RIVER 11.5 | 1963-10-30 | 1100 | 0 | RESIDUE, TOTAL (MG/L) | 150
475046 | TENNESSEE HWY 48 BRIDGE SOUTH OF PINEWOOD | PINEY RIVER 11.5 | 1963-10-30 | 1100 | 0 | RESIDUE, TOTAL FILTRABLE (DRIED AT 105C),MG/L | 140
475046 | TENNESSEE HWY 48 BRIDGE SOUTH OF PINEWOOD | PINEY RIVER 11.5 | 1963-10-30 | 1100 | 0 | NITROGEN, ORGANIC, TOTAL (MG/L AS N) | 0.09
475046 | TENNESSEE HWY 48 BRIDGE SOUTH OF PINEWOOD | PINEY RIVER 11.5 | 1963-10-30 | 1100 | 0 | NITROGEN, AMMONIA, TOTAL (MG/L AS N) | 0.01
475046 | TENNESSEE HWY 48 BRIDGE SOUTH OF PINEWOOD | PINEY RIVER 11.5 | 1963-10-30 | 1100 | 0 | AMMONIA, UNIONZED (MG/L AS N) | 0.00013615
475046 | TENNESSEE HWY 48 BRIDGE SOUTH OF PINEWOOD | PINEY RIVER 11.5 | 1963-10-30 | 1100 | 0 | NITRITE NITROGEN, TOTAL (MG/L AS N) | 0.01
475046 | TENNESSEE HWY 48 BRIDGE SOUTH OF PINEWOOD | PINEY RIVER 11.5 | 1963-10-30 | 1100 | 0 | AMMONIA, UNIONIZED (CALC FR TEMP-PH-NH4) (MG/L) | 0.00016554
475046 | TENNESSEE HWY 48 BRIDGE SOUTH OF PINEWOOD | PINEY RIVER 11.5 | 1963-10-30 | 1100 | 0 | NITRATE NITROGEN, TOTAL (MG/L AS N) | 0.01
475046 | TENNESSEE HWY 48 BRIDGE SOUTH OF PINEWOOD | PINEY RIVER 11.5 | 1963-10-30 | 1100 | 0 | PHOSPHORUS, TOTAL (MG/L AS P) | 0.07172
475046 | TENNESSEE HWY 48 BRIDGE SOUTH OF PINEWOOD | PINEY RIVER 11.5 | 1963-10-30 | 1100 | 0 | PHOSPHORUS, DISSOLVED (MG/L AS P) | 0.03912
475046 | TENNESSEE HWY 48 BRIDGE SOUTH OF PINEWOOD | PINEY RIVER 11.5 | 1963-10-30 | 1100 | 0 | CALCIUM, TOTAL (MG/L AS CA) | 36
475046 | TENNESSEE HWY 48 BRIDGE SOUTH OF PINEWOOD | PINEY RIVER 11.5 | 1963-10-30 | 1100 | 0 | MAGNESIUM, TOTAL (MG/L AS MG) | 14
475046 | TENNESSEE HWY 48 BRIDGE SOUTH OF PINEWOOD | PINEY RIVER 11.5 | 1963-10-30 | 1100 | 0 | SODIUM, TOTAL (MG/L AS NA) | 1.6
475046 | TENNESSEE HWY 48 BRIDGE SOUTH OF PINEWOOD | PINEY RIVER 11.5 | 1963-10-30 | 1100 | 0 | POTASSIUM, TOTAL MG/L AS K) | 0.7
475046 | TENNESSEE HWY 48 BRIDGE SOUTH OF PINEWOOD | PINEY RIVER 11.5 | 1963-10-30 | 1100 | 0 | CHLORIDE,TOTAL IN WATER MG/L | 3
475046 | TENNESSEE HWY 48 BRIDGE SOUTH OF PINEWOOD | PINEY RIVER 11.5 | 1963-10-30 | 1100 | 0 | SULFATE, TOTAL (MG/L AS SO4) | 9
475046 | TENNESSEE HWY 48 BRIDGE SOUTH OF PINEWOOD | PINEY RIVER 11.5 | 1963-10-30 | 1100 | 0 | SILICA, TOTAL (MG/L AS SI02) | 5.9
475046 | TENNESSEE HWY 48 BRIDGE SOUTH OF PINEWOOD | PINEY RIVER 11.5 | 1963-10-30 | 1100 | 0 | IRON, TOTAL (UG/L AS FE) | 80
475046 | TENNESSEE HWY 48 BRIDGE SOUTH OF PINEWOOD | PINEY RIVER 11.5 | 1963-10-30 | 1100 | 0 | IRON, DISSOLVED (UG/L AS FE) | 50
475046 | TENNESSEE HWY 48 BRIDGE SOUTH OF PINEWOOD | PINEY RIVER 11.5 | 1963-10-30 | 1100 | 0 | MANGANESE, TOTAL (UG/L AS MN) | 80
475046 | TENNESSEE HWY 48 BRIDGE SOUTH OF PINEWOOD | PINEY RIVER 11.5 | 1963-10-30 | 1100 | 0 | MANGANESE, DISSOLVED (UG/L AS MN) | 40
475046 | TENNESSEE HWY 48 BRIDGE SOUTH OF PINEWOOD | PINEY RIVER 11.5 | 1963-10-30 | 1100 | 0 | COLIFORM,TOT,MPN,CONFIRMED TEST,35C (TUBE 31506) | 110
475046 | TENNESSEE HWY 48 BRIDGE SOUTH OF PINEWOOD | PINEY RIVER 11.5 | 1963-10-30 | 1100 | 0 | FECAL COLIFORM,MPN,EC MED,44.5C (TUBE 31614) | 62
475046 | TENNESSEE HWY 48 BRIDGE SOUTH OF PINEWOOD | PINEY RIVER 11.5 | 1963-10-30 | 1100 | 0 | HARDNESS, CA MG CALCULATED (MG/L AS CACO3) | 150
475046 | TENNESSEE HWY 48 BRIDGE SOUTH OF PINEWOOD | PINEY RIVER 11.5 | 1963-12-03 | 1035 | 0 | X-SEC. LOC., HORIZ (% FROM R BANK LOOK UPSTR.) | 50
475046 | TENNESSEE HWY 48 BRIDGE SOUTH OF PINEWOOD | PINEY RIVER 11.5 | 1963-12-03 | 1035 | 0 | TEMPERATURE, WATER (DEGREES CENTIGRADE) | 7.2
475046 | TENNESSEE HWY 48 BRIDGE SOUTH OF PINEWOOD | PINEY RIVER 11.5 | 1963-12-03 | 1035 | 0 | FLOW, STREAM, INSTANTANEOUS CFS | 60
475046 | TENNESSEE HWY 48 BRIDGE SOUTH OF PINEWOOD | PINEY RIVER 11.5 | 1963-12-03 | 1035 | 0 | TURBIDITY, (JACKSON CANDLE UNITS) | 4
475046 | TENNESSEE HWY 48 BRIDGE SOUTH OF PINEWOOD | PINEY RIVER 11.5 | 1963-12-03 | 1035 | 0 | COLOR (PLATINUM-COBALT UNITS) | 5
475046 | TENNESSEE HWY 48 BRIDGE SOUTH OF PINEWOOD | PINEY RIVER 11.5 | 1963-12-03 | 1035 | 0 | ODOR (THRESHOLD NUMBER AT ROOM TEMPERATURE) | 1
475046 | TENNESSEE HWY 48 BRIDGE SOUTH OF PINEWOOD | PINEY RIVER 11.5 | 1963-12-03 | 1035 | 0 | SPECIFIC CONDUCTANCE (UMHOS/CM @ 25C) | 260
475046 | TENNESSEE HWY 48 BRIDGE SOUTH OF PINEWOOD | PINEY RIVER 11.5 | 1963-12-03 | 1035 | 0 | OXYGEN, DISSOLVED MG/L | 11
475046 | TENNESSEE HWY 48 BRIDGE SOUTH OF PINEWOOD | PINEY RIVER 11.5 | 1963-12-03 | 1035 | 0 | OXYGEN, DISSOLVED, PERCENT OF SATURATION % | 90.1678
475046 | TENNESSEE HWY 48 BRIDGE SOUTH OF PINEWOOD | PINEY RIVER 11.5 | 1963-12-03 | 1035 | 0 | BOD, 5 DAY, 20 DEG C MG/L | 2.1
475046 | TENNESSEE HWY 48 BRIDGE SOUTH OF PINEWOOD | PINEY RIVER 11.5 | 1963-12-03 | 1035 | 0 | PH (STANDARD UNITS) | 7.8
475046 | TENNESSEE HWY 48 BRIDGE SOUTH OF PINEWOOD | PINEY RIVER 11.5 | 1963-12-03 | 1035 | 0 | ALKALINITY, TOTAL (MG/L AS CACO3) | 120
475046 | TENNESSEE HWY 48 BRIDGE SOUTH OF PINEWOOD | PINEY RIVER 11.5 | 1963-12-03 | 1035 | 0 | ALKALINITY, PHENOLPHTHALEIN (MG/L) | 0
475046 | TENNESSEE HWY 48 BRIDGE SOUTH OF PINEWOOD | PINEY RIVER 11.5 | 1963-12-03 | 1035 | 0 | RESIDUE, TOTAL (MG/L) | 130
475046 | TENNESSEE HWY 48 BRIDGE SOUTH OF PINEWOOD | PINEY RIVER 11.5 | 1963-12-03 | 1035 | 0 | RESIDUE, TOTAL FILTRABLE (DRIED AT 105C),MG/L | 70
475046 | TENNESSEE HWY 48 BRIDGE SOUTH OF PINEWOOD | PINEY RIVER 11.5 | 1963-12-03 | 1035 | 0 | NITROGEN, ORGANIC, TOTAL (MG/L AS N) | 0.07
475046 | TENNESSEE HWY 48 BRIDGE SOUTH OF PINEWOOD | PINEY RIVER 11.5 | 1963-12-03 | 1035 | 0 | NITROGEN, AMMONIA, TOTAL (MG/L AS N) | 0.01
475046 | TENNESSEE HWY 48 BRIDGE SOUTH OF PINEWOOD | PINEY RIVER 11.5 | 1963-12-03 | 1035 | 0 | AMMONIA, UNIONZED (MG/L AS N) | 9.3041e-05
475046 | TENNESSEE HWY 48 BRIDGE SOUTH OF PINEWOOD | PINEY RIVER 11.5 | 1963-12-03 | 1035 | 0 | NITRITE NITROGEN, TOTAL (MG/L AS N) | 0.01
475046 | TENNESSEE HWY 48 BRIDGE SOUTH OF PINEWOOD | PINEY RIVER 11.5 | 1963-12-03 | 1035 | 0 | AMMONIA, UNIONIZED (CALC FR TEMP-PH-NH4) (MG/L) | 0.00011313
475046 | TENNESSEE HWY 48 BRIDGE SOUTH OF PINEWOOD | PINEY RIVER 11.5 | 1963-12-03 | 1035 | 0 | NITRATE NITROGEN, TOTAL (MG/L AS N) | 0.01
475046 | TENNESSEE HWY 48 BRIDGE SOUTH OF PINEWOOD | PINEY RIVER 11.5 | 1963-12-03 | 1035 | 0 | PHOSPHORUS, TOTAL (MG/L AS P) | 0.27384
475046 | TENNESSEE HWY 48 BRIDGE SOUTH OF PINEWOOD | PINEY RIVER 11.5 | 1963-12-03 | 1035 | 0 | PHOSPHORUS, DISSOLVED (MG/L AS P) | 0.0652
475046 | TENNESSEE HWY 48 BRIDGE SOUTH OF PINEWOOD | PINEY RIVER 11.5 | 1963-12-03 | 1035 | 0 | CALCIUM, TOTAL (MG/L AS CA) | 45
475046 | TENNESSEE HWY 48 BRIDGE SOUTH OF PINEWOOD | PINEY RIVER 11.5 | 1963-12-03 | 1035 | 0 | MAGNESIUM, TOTAL (MG/L AS MG) | 6.5
475046 | TENNESSEE HWY 48 BRIDGE SOUTH OF PINEWOOD | PINEY RIVER 11.5 | 1963-12-03 | 1035 | 0 | SODIUM, TOTAL (MG/L AS NA) | 2.3
475046 | TENNESSEE HWY 48 BRIDGE SOUTH OF PINEWOOD | PINEY RIVER 11.5 | 1963-12-03 | 1035 | 0 | POTASSIUM, TOTAL MG/L AS K) | 0.8
475046 | TENNESSEE HWY 48 BRIDGE SOUTH OF PINEWOOD | PINEY RIVER 11.5 | 1963-12-03 | 1035 | 0 | CHLORIDE,TOTAL IN WATER MG/L | 4
475046 | TENNESSEE HWY 48 BRIDGE SOUTH OF PINEWOOD | PINEY RIVER 11.5 | 1963-12-03 | 1035 | 0 | SULFATE, TOTAL (MG/L AS SO4) | 4
475046 | TENNESSEE HWY 48 BRIDGE SOUTH OF PINEWOOD | PINEY RIVER 11.5 | 1963-12-03 | 1035 | 0 | SILICA, TOTAL (MG/L AS SI02) | 7.9
475046 | TENNESSEE HWY 48 BRIDGE SOUTH OF PINEWOOD | PINEY RIVER 11.5 | 1963-12-03 | 1035 | 0 | IRON, TOTAL (UG/L AS FE) | 900
475046 | TENNESSEE HWY 48 BRIDGE SOUTH OF PINEWOOD | PINEY RIVER 11.5 | 1963-12-03 | 1035 | 0 | IRON, DISSOLVED (UG/L AS FE) | 100
475046 | TENNESSEE HWY 48 BRIDGE SOUTH OF PINEWOOD | PINEY RIVER 11.5 | 1963-12-03 | 1035 | 0 | MANGANESE, TOTAL (UG/L AS MN) | 120
475046 | TENNESSEE HWY 48 BRIDGE SOUTH OF PINEWOOD | PINEY RIVER 11.5 | 1963-12-03 | 1035 | 0 | MANGANESE, DISSOLVED (UG/L AS MN) | 30
475046 | TENNESSEE HWY 48 BRIDGE SOUTH OF PINEWOOD | PINEY RIVER 11.5 | 1963-12-03 | 1035 | 0 | COLIFORM,TOT,MPN,CONFIRMED TEST,35C (TUBE 31506) | 160
475046 | TENNESSEE HWY 48 BRIDGE SOUTH OF PINEWOOD | PINEY RIVER 11.5 | 1963-12-03 | 1035 | 0 | FECAL COLIFORM,MPN,EC MED,44.5C (TUBE 31614) | 23
475046 | TENNESSEE HWY 48 BRIDGE SOUTH OF PINEWOOD | PINEY RIVER 11.5 | 1963-12-03 | 1035 | 0 | HARDNESS, CA MG CALCULATED (MG/L AS CACO3) | 140
475046 | TENNESSEE HWY 48 BRIDGE SOUTH OF PINEWOOD | PINEY RIVER 11.5 | 1964-02-04 | 1100 | 0 | X-SEC. LOC., HORIZ (% FROM R BANK LOOK UPSTR.) | 50
475046 | TENNESSEE HWY 48 BRIDGE SOUTH OF PINEWOOD | PINEY RIVER 11.5 | 1964-02-04 | 1100 | 0 | TEMPERATURE, WATER (DEGREES CENTIGRADE) | 6.2
475046 | TENNESSEE HWY 48 BRIDGE SOUTH OF PINEWOOD | PINEY RIVER 11.5 | 1964-02-04 | 1100 | 0 | FLOW, STREAM, INSTANTANEOUS CFS | 120
475046 | TENNESSEE HWY 48 BRIDGE SOUTH OF PINEWOOD | PINEY RIVER 11.5 | 1964-02-04 | 1100 | 0 | TURBIDITY, (JACKSON CANDLE UNITS) | 20
475046 | TENNESSEE HWY 48 BRIDGE SOUTH OF PINEWOOD | PINEY RIVER 11.5 | 1964-02-04 | 1100 | 0 | COLOR (PLATINUM-COBALT UNITS) | 5
475046 | TENNESSEE HWY 48 BRIDGE SOUTH OF PINEWOOD | PINEY RIVER 11.5 | 1964-02-04 | 1100 | 0 | ODOR (THRESHOLD NUMBER AT ROOM TEMPERATURE) | 1
475046 | TENNESSEE HWY 48 BRIDGE SOUTH OF PINEWOOD | PINEY RIVER 11.5 | 1964-02-04 | 1100 | 0 | SPECIFIC CONDUCTANCE (UMHOS/CM @ 25C) | 220
475046 | TENNESSEE HWY 48 BRIDGE SOUTH OF PINEWOOD | PINEY RIVER 11.5 | 1964-02-04 | 1100 | 0 | OXYGEN, DISSOLVED MG/L | 11.6
475046 | TENNESSEE HWY 48 BRIDGE SOUTH OF PINEWOOD | PINEY RIVER 11.5 | 1964-02-04 | 1100 | 0 | OXYGEN, DISSOLVED, PERCENT OF SATURATION % | 92.8052
475046 | TENNESSEE HWY 48 BRIDGE SOUTH OF PINEWOOD | PINEY RIVER 11.5 | 1964-02-04 | 1100 | 0 | BOD, 5 DAY, 20 DEG C MG/L | 1
475046 | TENNESSEE HWY 48 BRIDGE SOUTH OF PINEWOOD | PINEY RIVER 11.5 | 1964-02-04 | 1100 | 0 | PH (STANDARD UNITS) | 7.9
475046 | TENNESSEE HWY 48 BRIDGE SOUTH OF PINEWOOD | PINEY RIVER 11.5 | 1964-02-04 | 1100 | 0 | ALKALINITY, TOTAL (MG/L AS CACO3) | 110
475046 | TENNESSEE HWY 48 BRIDGE SOUTH OF PINEWOOD | PINEY RIVER 11.5 | 1964-02-04 | 1100 | 0 | ALKALINITY, PHENOLPHTHALEIN (MG/L) | 0
475046 | TENNESSEE HWY 48 BRIDGE SOUTH OF PINEWOOD | PINEY RIVER 11.5 | 1964-02-04 | 1100 | 0 | RESIDUE, TOTAL (MG/L) | 150
475046 | TENNESSEE HWY 48 BRIDGE SOUTH OF PINEWOOD | PINEY RIVER 11.5 | 1964-02-04 | 1100 | 0 | RESIDUE, TOTAL FILTRABLE (DRIED AT 105C),MG/L | 120
475046 | TENNESSEE HWY 48 BRIDGE SOUTH OF PINEWOOD | PINEY RIVER 11.5 | 1964-02-04 | 1100 | 0 | NITROGEN, ORGANIC, TOTAL (MG/L AS N) | 0.04
475046 | TENNESSEE HWY 48 BRIDGE SOUTH OF PINEWOOD | PINEY RIVER 11.5 | 1964-02-04 | 1100 | 0 | NITROGEN, AMMONIA, TOTAL (MG/L AS N) | 0.01
475046 | TENNESSEE HWY 48 BRIDGE SOUTH OF PINEWOOD | PINEY RIVER 11.5 | 1964-02-04 | 1100 | 0 | AMMONIA, UNIONZED (MG/L AS N) | 0.00010794
475046 | TENNESSEE HWY 48 BRIDGE SOUTH OF PINEWOOD | PINEY RIVER 11.5 | 1964-02-04 | 1100 | 0 | NITRITE NITROGEN, TOTAL (MG/L AS N) | 0.01
475046 | TENNESSEE HWY 48 BRIDGE SOUTH OF PINEWOOD | PINEY RIVER 11.5 | 1964-02-04 | 1100 | 0 | AMMONIA, UNIONIZED (CALC FR TEMP-PH-NH4) (MG/L) | 0.00013124
475046 | TENNESSEE HWY 48 BRIDGE SOUTH OF PINEWOOD | PINEY RIVER 11.5 | 1964-02-04 | 1100 | 0 | NITRATE NITROGEN, TOTAL (MG/L AS N) | 0.01
475046 | TENNESSEE HWY 48 BRIDGE SOUTH OF PINEWOOD | PINEY RIVER 11.5 | 1964-02-04 | 1100 | 0 | PHOSPHORUS, TOTAL (MG/L AS P) | 0.05542
475046 | TENNESSEE HWY 48 BRIDGE SOUTH OF PINEWOOD | PINEY RIVER 11.5 | 1964-02-04 | 1100 | 0 | PHOSPHORUS, DISSOLVED (MG/L AS P) | 0.04564
475046 | TENNESSEE HWY 48 BRIDGE SOUTH OF PINEWOOD | PINEY RIVER 11.5 | 1964-02-04 | 1100 | 0 | CALCIUM, TOTAL (MG/L AS CA) | 38
475046 | TENNESSEE HWY 48 BRIDGE SOUTH OF PINEWOOD | PINEY RIVER 11.5 | 1964-02-04 | 1100 | 0 | MAGNESIUM, TOTAL (MG/L AS MG) | 6
475046 | TENNESSEE HWY 48 BRIDGE SOUTH OF PINEWOOD | PINEY RIVER 11.5 | 1964-02-04 | 1100 | 0 | SODIUM, TOTAL (MG/L AS NA) | 1.5
475046 | TENNESSEE HWY 48 BRIDGE SOUTH OF PINEWOOD | PINEY RIVER 11.5 | 1964-02-04 | 1100 | 0 | POTASSIUM, TOTAL MG/L AS K) | 0.6
475046 | TENNESSEE HWY 48 BRIDGE SOUTH OF PINEWOOD | PINEY RIVER 11.5 | 1964-02-04 | 1100 | 0 | CHLORIDE,TOTAL IN WATER MG/L | 5
475046 | TENNESSEE HWY 48 BRIDGE SOUTH OF PINEWOOD | PINEY RIVER 11.5 | 1964-02-04 | 1100 | 0 | SULFATE, TOTAL (MG/L AS SO4) | 5
475046 | TENNESSEE HWY 48 BRIDGE SOUTH OF PINEWOOD | PINEY RIVER 11.5 | 1964-02-04 | 1100 | 0 | SILICA, TOTAL (MG/L AS SI02) | 4.6
475046 | TENNESSEE HWY 48 BRIDGE SOUTH OF PINEWOOD | PINEY RIVER 11.5 | 1964-02-04 | 1100 | 0 | IRON, TOTAL (UG/L AS FE) | 420
475046 | TENNESSEE HWY 48 BRIDGE SOUTH OF PINEWOOD | PINEY RIVER 11.5 | 1964-02-04 | 1100 | 0 | IRON, DISSOLVED (UG/L AS FE) | 50
475046 | TENNESSEE HWY 48 BRIDGE SOUTH OF PINEWOOD | PINEY RIVER 11.5 | 1964-02-04 | 1100 | 0 | MANGANESE, TOTAL (UG/L AS MN) | 60
475046 | TENNESSEE HWY 48 BRIDGE SOUTH OF PINEWOOD | PINEY RIVER 11.5 | 1964-02-04 | 1100 | 0 | MANGANESE, DISSOLVED (UG/L AS MN) | 10
475046 | TENNESSEE HWY 48 BRIDGE SOUTH OF PINEWOOD | PINEY RIVER 11.5 | 1964-02-04 | 1100 | 0 | COLIFORM,TOT,MPN,CONFIRMED TEST,35C (TUBE 31506) | 360
475046 | TENNESSEE HWY 48 BRIDGE SOUTH OF PINEWOOD | PINEY RIVER 11.5 | 1964-02-04 | 1100 | 0 | FECAL COLIFORM,MPN,EC MED,44.5C (TUBE 31614) | 26
475046 | TENNESSEE HWY 48 BRIDGE SOUTH OF PINEWOOD | PINEY RIVER 11.5 | 1964-02-04 | 1100 | 0 | HARDNESS, CA MG CALCULATED (MG/L AS CACO3) | 120
475046 | TENNESSEE HWY 48 BRIDGE SOUTH OF PINEWOOD | PINEY RIVER 11.5 | 1964-04-14 | 930 | 0 | X-SEC. LOC., HORIZ (% FROM R BANK LOOK UPSTR.) | 50
475046 | TENNESSEE HWY 48 BRIDGE SOUTH OF PINEWOOD | PINEY RIVER 11.5 | 1964-04-14 | 930 | 0 | TEMPERATURE, WATER (DEGREES CENTIGRADE) | 13.2
475046 | TENNESSEE HWY 48 BRIDGE SOUTH OF PINEWOOD | PINEY RIVER 11.5 | 1964-04-14 | 930 | 0 | FLOW, STREAM, INSTANTANEOUS CFS | 1550
475046 | TENNESSEE HWY 48 BRIDGE SOUTH OF PINEWOOD | PINEY RIVER 11.5 | 1964-04-14 | 930 | 0 | TURBIDITY, (JACKSON CANDLE UNITS) | 20
475046 | TENNESSEE HWY 48 BRIDGE SOUTH OF PINEWOOD | PINEY RIVER 11.5 | 1964-04-14 | 930 | 0 | COLOR (PLATINUM-COBALT UNITS) | 5
475046 | TENNESSEE HWY 48 BRIDGE SOUTH OF PINEWOOD | PINEY RIVER 11.5 | 1964-04-14 | 930 | 0 | ODOR (THRESHOLD NUMBER AT ROOM TEMPERATURE) | 1
475046 | TENNESSEE HWY 48 BRIDGE SOUTH OF PINEWOOD | PINEY RIVER 11.5 | 1964-04-14 | 930 | 0 | SPECIFIC CONDUCTANCE (UMHOS/CM @ 25C) | 130
475046 | TENNESSEE HWY 48 BRIDGE SOUTH OF PINEWOOD | PINEY RIVER 11.5 | 1964-04-14 | 930 | 0 | BOD, 5 DAY, 20 DEG C MG/L | 1
475046 | TENNESSEE HWY 48 BRIDGE SOUTH OF PINEWOOD | PINEY RIVER 11.5 | 1964-04-14 | 930 | 0 | PH (STANDARD UNITS) | 7.6
475046 | TENNESSEE HWY 48 BRIDGE SOUTH OF PINEWOOD | PINEY RIVER 11.5 | 1964-04-14 | 930 | 0 | ALKALINITY, TOTAL (MG/L AS CACO3) | 50
475046 | TENNESSEE HWY 48 BRIDGE SOUTH OF PINEWOOD | PINEY RIVER 11.5 | 1964-04-14 | 930 | 0 | ALKALINITY, PHENOLPHTHALEIN (MG/L) | 0
475046 | TENNESSEE HWY 48 BRIDGE SOUTH OF PINEWOOD | PINEY RIVER 11.5 | 1964-04-14 | 930 | 0 | RESIDUE, TOTAL (MG/L) | 110
475046 | TENNESSEE HWY 48 BRIDGE SOUTH OF PINEWOOD | PINEY RIVER 11.5 | 1964-04-14 | 930 | 0 | RESIDUE, TOTAL FILTRABLE (DRIED AT 105C),MG/L | 60
475046 | TENNESSEE HWY 48 BRIDGE SOUTH OF PINEWOOD | PINEY RIVER 11.5 | 1964-04-14 | 930 | 0 | NITROGEN, ORGANIC, TOTAL (MG/L AS N) | 0.01
475046 | TENNESSEE HWY 48 BRIDGE SOUTH OF PINEWOOD | PINEY RIVER 11.5 | 1964-04-14 | 930 | 0 | NITROGEN, AMMONIA, TOTAL (MG/L AS N) | 0.01
475046 | TENNESSEE HWY 48 BRIDGE SOUTH OF PINEWOOD | PINEY RIVER 11.5 | 1964-04-14 | 930 | 0 | AMMONIA, UNIONZED (MG/L AS N) | 9.3892e-05
475046 | TENNESSEE HWY 48 BRIDGE SOUTH OF PINEWOOD | PINEY RIVER 11.5 | 1964-04-14 | 930 | 0 | NITRITE NITROGEN, TOTAL (MG/L AS N) | 0.01
475046 | TENNESSEE HWY 48 BRIDGE SOUTH OF PINEWOOD | PINEY RIVER 11.5 | 1964-04-14 | 930 | 0 | AMMONIA, UNIONIZED (CALC FR TEMP-PH-NH4) (MG/L) | 0.00011416
475046 | TENNESSEE HWY 48 BRIDGE SOUTH OF PINEWOOD | PINEY RIVER 11.5 | 1964-04-14 | 930 | 0 | NITRATE NITROGEN, TOTAL (MG/L AS N) | 0.08
475046 | TENNESSEE HWY 48 BRIDGE SOUTH OF PINEWOOD | PINEY RIVER 11.5 | 1964-04-14 | 930 | 0 | PHOSPHORUS, TOTAL (MG/L AS P) | 0.15974
475046 | TENNESSEE HWY 48 BRIDGE SOUTH OF PINEWOOD | PINEY RIVER 11.5 | 1964-04-14 | 930 | 0 | PHOSPHORUS, DISSOLVED (MG/L AS P) | 0.04238
475046 | TENNESSEE HWY 48 BRIDGE SOUTH OF PINEWOOD | PINEY RIVER 11.5 | 1964-04-14 | 930 | 0 | CALCIUM, TOTAL (MG/L AS CA) | 18
475046 | TENNESSEE HWY 48 BRIDGE SOUTH OF PINEWOOD | PINEY RIVER 11.5 | 1964-04-14 | 930 | 0 | MAGNESIUM, TOTAL (MG/L AS MG) | 3
475046 | TENNESSEE HWY 48 BRIDGE SOUTH OF PINEWOOD | PINEY RIVER 11.5 | 1964-04-14 | 930 | 0 | SODIUM, TOTAL (MG/L AS NA) | 1.1
475046 | TENNESSEE HWY 48 BRIDGE SOUTH OF PINEWOOD | PINEY RIVER 11.5 | 1964-04-14 | 930 | 0 | POTASSIUM, TOTAL MG/L AS K) | 0.7
475046 | TENNESSEE HWY 48 BRIDGE SOUTH OF PINEWOOD | PINEY RIVER 11.5 | 1964-04-14 | 930 | 0 | CHLORIDE,TOTAL IN WATER MG/L | 4
475046 | TENNESSEE HWY 48 BRIDGE SOUTH OF PINEWOOD | PINEY RIVER 11.5 | 1964-04-14 | 930 | 0 | SULFATE, TOTAL (MG/L AS SO4) | 8
475046 | TENNESSEE HWY 48 BRIDGE SOUTH OF PINEWOOD | PINEY RIVER 11.5 | 1964-04-14 | 930 | 0 | SILICA, TOTAL (MG/L AS SI02) | 6.7
475046 | TENNESSEE HWY 48 BRIDGE SOUTH OF PINEWOOD | PINEY RIVER 11.5 | 1964-04-14 | 930 | 0 | IRON, TOTAL (UG/L AS FE) | 510
475046 | TENNESSEE HWY 48 BRIDGE SOUTH OF PINEWOOD | PINEY RIVER 11.5 | 1964-04-14 | 930 | 0 | MANGANESE, TOTAL (UG/L AS MN) | 170
475046 | TENNESSEE HWY 48 BRIDGE SOUTH OF PINEWOOD | PINEY RIVER 11.5 | 1964-04-14 | 930 | 0 | COLIFORM,TOT,MPN,CONFIRMED TEST,35C (TUBE 31506) | 3600
475046 | TENNESSEE HWY 48 BRIDGE SOUTH OF PINEWOOD | PINEY RIVER 11.5 | 1964-04-14 | 930 | 0 | FECAL COLIFORM,MPN,EC MED,44.5C (TUBE 31614) | 1100
475046 | TENNESSEE HWY 48 BRIDGE SOUTH OF PINEWOOD | PINEY RIVER 11.5 | 1964-04-14 | 930 | 0 | HARDNESS, CA MG CALCULATED (MG/L AS CACO3) | 57
475046 | TENNESSEE HWY 48 BRIDGE SOUTH OF PINEWOOD | PINEY RIVER 11.5 | 1964-06-08 | 815 | 0 | X-SEC. LOC., HORIZ (% FROM R BANK LOOK UPSTR.) | 50
475046 | TENNESSEE HWY 48 BRIDGE SOUTH OF PINEWOOD | PINEY RIVER 11.5 | 1964-06-08 | 815 | 0 | TEMPERATURE, WATER (DEGREES CENTIGRADE) | 19.6
475046 | TENNESSEE HWY 48 BRIDGE SOUTH OF PINEWOOD | PINEY RIVER 11.5 | 1964-06-08 | 815 | 0 | FLOW, STREAM, INSTANTANEOUS CFS | 120
475046 | TENNESSEE HWY 48 BRIDGE SOUTH OF PINEWOOD | PINEY RIVER 11.5 | 1964-06-08 | 815 | 0 | TURBIDITY, (JACKSON CANDLE UNITS) | 4
475046 | TENNESSEE HWY 48 BRIDGE SOUTH OF PINEWOOD | PINEY RIVER 11.5 | 1964-06-08 | 815 | 0 | COLOR (PLATINUM-COBALT UNITS) | 5
475046 | TENNESSEE HWY 48 BRIDGE SOUTH OF PINEWOOD | PINEY RIVER 11.5 | 1964-06-08 | 815 | 0 | ODOR (THRESHOLD NUMBER AT ROOM TEMPERATURE) | 1
475046 | TENNESSEE HWY 48 BRIDGE SOUTH OF PINEWOOD | PINEY RIVER 11.5 | 1964-06-08 | 815 | 0 | SPECIFIC CONDUCTANCE (UMHOS/CM @ 25C) | 230
475046 | TENNESSEE HWY 48 BRIDGE SOUTH OF PINEWOOD | PINEY RIVER 11.5 | 1964-06-08 | 815 | 0 | OXYGEN, DISSOLVED MG/L | 7.9
475046 | TENNESSEE HWY 48 BRIDGE SOUTH OF PINEWOOD | PINEY RIVER 11.5 | 1964-06-08 | 815 | 0 | OXYGEN, DISSOLVED, PERCENT OF SATURATION % | 85.8712
475046 | TENNESSEE HWY 48 BRIDGE SOUTH OF PINEWOOD | PINEY RIVER 11.5 | 1964-06-08 | 815 | 0 | BOD, 5 DAY, 20 DEG C MG/L | 2.6
475046 | TENNESSEE HWY 48 BRIDGE SOUTH OF PINEWOOD | PINEY RIVER 11.5 | 1964-06-08 | 815 | 0 | PH (STANDARD UNITS) | 8
475046 | TENNESSEE HWY 48 BRIDGE SOUTH OF PINEWOOD | PINEY RIVER 11.5 | 1964-06-08 | 815 | 0 | ALKALINITY, TOTAL (MG/L AS CACO3) | 110
475046 | TENNESSEE HWY 48 BRIDGE SOUTH OF PINEWOOD | PINEY RIVER 11.5 | 1964-06-08 | 815 | 0 | ALKALINITY, PHENOLPHTHALEIN (MG/L) | 0
475046 | TENNESSEE HWY 48 BRIDGE SOUTH OF PINEWOOD | PINEY RIVER 11.5 | 1964-06-08 | 815 | 0 | RESIDUE, TOTAL (MG/L) | 150
475046 | TENNESSEE HWY 48 BRIDGE SOUTH OF PINEWOOD | PINEY RIVER 11.5 | 1964-06-08 | 815 | 0 | RESIDUE, TOTAL FILTRABLE (DRIED AT 105C),MG/L | 130
475046 | TENNESSEE HWY 48 BRIDGE SOUTH OF PINEWOOD | PINEY RIVER 11.5 | 1964-06-08 | 815 | 0 | NITROGEN, ORGANIC, TOTAL (MG/L AS N) | 0.05
475046 | TENNESSEE HWY 48 BRIDGE SOUTH OF PINEWOOD | PINEY RIVER 11.5 | 1964-06-08 | 815 | 0 | NITROGEN, AMMONIA, TOTAL (MG/L AS N) | 0.01
475046 | TENNESSEE HWY 48 BRIDGE SOUTH OF PINEWOOD | PINEY RIVER 11.5 | 1964-06-08 | 815 | 0 | AMMONIA, UNIONZED (MG/L AS N) | 0.00037042
475046 | TENNESSEE HWY 48 BRIDGE SOUTH OF PINEWOOD | PINEY RIVER 11.5 | 1964-06-08 | 815 | 0 | NITRITE NITROGEN, TOTAL (MG/L AS N) | 0.01
475046 | TENNESSEE HWY 48 BRIDGE SOUTH OF PINEWOOD | PINEY RIVER 11.5 | 1964-06-08 | 815 | 0 | AMMONIA, UNIONIZED (CALC FR TEMP-PH-NH4) (MG/L) | 0.00045039
475046 | TENNESSEE HWY 48 BRIDGE SOUTH OF PINEWOOD | PINEY RIVER 11.5 | 1964-06-08 | 815 | 0 | NITRATE NITROGEN, TOTAL (MG/L AS N) | 0.12
475046 | TENNESSEE HWY 48 BRIDGE SOUTH OF PINEWOOD | PINEY RIVER 11.5 | 1964-06-08 | 815 | 0 | PHOSPHORUS, TOTAL (MG/L AS P) | 0.09128
475046 | TENNESSEE HWY 48 BRIDGE SOUTH OF PINEWOOD | PINEY RIVER 11.5 | 1964-06-08 | 815 | 0 | PHOSPHORUS, DISSOLVED (MG/L AS P) | 0.02934
475046 | TENNESSEE HWY 48 BRIDGE SOUTH OF PINEWOOD | PINEY RIVER 11.5 | 1964-06-08 | 815 | 0 | CALCIUM, TOTAL (MG/L AS CA) | 39
475046 | TENNESSEE HWY 48 BRIDGE SOUTH OF PINEWOOD | PINEY RIVER 11.5 | 1964-06-08 | 815 | 0 | MAGNESIUM, TOTAL (MG/L AS MG) | 6
475046 | TENNESSEE HWY 48 BRIDGE SOUTH OF PINEWOOD | PINEY RIVER 11.5 | 1964-06-08 | 815 | 0 | SODIUM, TOTAL (MG/L AS NA) | 1.6
475046 | TENNESSEE HWY 48 BRIDGE SOUTH OF PINEWOOD | PINEY RIVER 11.5 | 1964-06-08 | 815 | 0 | POTASSIUM, TOTAL MG/L AS K) | 0.9
475046 | TENNESSEE HWY 48 BRIDGE SOUTH OF PINEWOOD | PINEY RIVER 11.5 | 1964-06-08 | 815 | 0 | CHLORIDE,TOTAL IN WATER MG/L | 2
475046 | TENNESSEE HWY 48 BRIDGE SOUTH OF PINEWOOD | PINEY RIVER 11.5 | 1964-06-08 | 815 | 0 | SULFATE, TOTAL (MG/L AS SO4) | 9
475046 | TENNESSEE HWY 48 BRIDGE SOUTH OF PINEWOOD | PINEY RIVER 11.5 | 1964-06-08 | 815 | 0 | SILICA, TOTAL (MG/L AS SI02) | 4.8
475046 | TENNESSEE HWY 48 BRIDGE SOUTH OF PINEWOOD | PINEY RIVER 11.5 | 1964-06-08 | 815 | 0 | IRON, TOTAL (UG/L AS FE) | 200
475046 | TENNESSEE HWY 48 BRIDGE SOUTH OF PINEWOOD | PINEY RIVER 11.5 | 1964-06-08 | 815 | 0 | IRON, FERROUS (UG/L AS FE) | 50
475046 | TENNESSEE HWY 48 BRIDGE SOUTH OF PINEWOOD | PINEY RIVER 11.5 | 1964-06-08 | 815 | 0 | MANGANESE, TOTAL (UG/L AS MN) | 10
475046 | TENNESSEE HWY 48 BRIDGE SOUTH OF PINEWOOD | PINEY RIVER 11.5 | 1964-06-08 | 815 | 0 | COLIFORM,TOT,MPN,CONFIRMED TEST,35C (TUBE 31506) | 1100
475046 | TENNESSEE HWY 48 BRIDGE SOUTH OF PINEWOOD | PINEY RIVER 11.5 | 1964-06-08 | 815 | 0 | FECAL COLIFORM,MPN,EC MED,44.5C (TUBE 31614) | 1100
475046 | TENNESSEE HWY 48 BRIDGE SOUTH OF PINEWOOD | PINEY RIVER 11.5 | 1964-06-08 | 815 | 0 | HARDNESS, CA MG CALCULATED (MG/L AS CACO3) | 120
475046 | TENNESSEE HWY 48 BRIDGE SOUTH OF PINEWOOD | PINEY RIVER 11.5 | 1964-07-20 | 900 | 0 | X-SEC. LOC., HORIZ (% FROM R BANK LOOK UPSTR.) | 50
475046 | TENNESSEE HWY 48 BRIDGE SOUTH OF PINEWOOD | PINEY RIVER 11.5 | 1964-07-20 | 900 | 0 | TEMPERATURE, WATER (DEGREES CENTIGRADE) | 22
475046 | TENNESSEE HWY 48 BRIDGE SOUTH OF PINEWOOD | PINEY RIVER 11.5 | 1964-07-20 | 900 | 0 | FLOW, STREAM, INSTANTANEOUS CFS | 110
475046 | TENNESSEE HWY 48 BRIDGE SOUTH OF PINEWOOD | PINEY RIVER 11.5 | 1964-07-20 | 900 | 0 | TURBIDITY, (JACKSON CANDLE UNITS) | 45
475046 | TENNESSEE HWY 48 BRIDGE SOUTH OF PINEWOOD | PINEY RIVER 11.5 | 1964-07-20 | 900 | 0 | COLOR (PLATINUM-COBALT UNITS) | 10
475046 | TENNESSEE HWY 48 BRIDGE SOUTH OF PINEWOOD | PINEY RIVER 11.5 | 1964-07-20 | 900 | 0 | ODOR (THRESHOLD NUMBER AT ROOM TEMPERATURE) | 1
475046 | TENNESSEE HWY 48 BRIDGE SOUTH OF PINEWOOD | PINEY RIVER 11.5 | 1964-07-20 | 900 | 0 | SPECIFIC CONDUCTANCE (UMHOS/CM @ 25C) | 260
475046 | TENNESSEE HWY 48 BRIDGE SOUTH OF PINEWOOD | PINEY RIVER 11.5 | 1964-07-20 | 900 | 0 | OXYGEN, DISSOLVED MG/L | 7.5
475046 | TENNESSEE HWY 48 BRIDGE SOUTH OF PINEWOOD | PINEY RIVER 11.5 | 1964-07-20 | 900 | 0 | OXYGEN, DISSOLVED, PERCENT OF SATURATION % | 85.2288
475046 | TENNESSEE HWY 48 BRIDGE SOUTH OF PINEWOOD | PINEY RIVER 11.5 | 1964-07-20 | 900 | 0 | BOD, 5 DAY, 20 DEG C MG/L | 1
475046 | TENNESSEE HWY 48 BRIDGE SOUTH OF PINEWOOD | PINEY RIVER 11.5 | 1964-07-20 | 900 | 0 | PH (STANDARD UNITS) | 7.9
475046 | TENNESSEE HWY 48 BRIDGE SOUTH OF PINEWOOD | PINEY RIVER 11.5 | 1964-07-20 | 900 | 0 | ALKALINITY, TOTAL (MG/L AS CACO3) | 110
475046 | TENNESSEE HWY 48 BRIDGE SOUTH OF PINEWOOD | PINEY RIVER 11.5 | 1964-07-20 | 900 | 0 | ALKALINITY, PHENOLPHTHALEIN (MG/L) | 0
475046 | TENNESSEE HWY 48 BRIDGE SOUTH OF PINEWOOD | PINEY RIVER 11.5 | 1964-07-20 | 900 | 0 | RESIDUE, TOTAL (MG/L) | 180
475046 | TENNESSEE HWY 48 BRIDGE SOUTH OF PINEWOOD | PINEY RIVER 11.5 | 1964-07-20 | 900 | 0 | RESIDUE, TOTAL FILTRABLE (DRIED AT 105C),MG/L | 140
475046 | TENNESSEE HWY 48 BRIDGE SOUTH OF PINEWOOD | PINEY RIVER 11.5 | 1964-07-20 | 900 | 0 | NITROGEN, ORGANIC, TOTAL (MG/L AS N) | 0.11
475046 | TENNESSEE HWY 48 BRIDGE SOUTH OF PINEWOOD | PINEY RIVER 11.5 | 1964-07-20 | 900 | 0 | NITROGEN, AMMONIA, TOTAL (MG/L AS N) | 0.03
475046 | TENNESSEE HWY 48 BRIDGE SOUTH OF PINEWOOD | PINEY RIVER 11.5 | 1964-07-20 | 900 | 0 | AMMONIA, UNIONZED (MG/L AS N) | 0.0010532
475046 | TENNESSEE HWY 48 BRIDGE SOUTH OF PINEWOOD | PINEY RIVER 11.5 | 1964-07-20 | 900 | 0 | NITRITE NITROGEN, TOTAL (MG/L AS N) | 0.01
475046 | TENNESSEE HWY 48 BRIDGE SOUTH OF PINEWOOD | PINEY RIVER 11.5 | 1964-07-20 | 900 | 0 | AMMONIA, UNIONIZED (CALC FR TEMP-PH-NH4) (MG/L) | 0.0012805
475046 | TENNESSEE HWY 48 BRIDGE SOUTH OF PINEWOOD | PINEY RIVER 11.5 | 1964-07-20 | 900 | 0 | NITRATE NITROGEN, TOTAL (MG/L AS N) | 0.07
475046 | TENNESSEE HWY 48 BRIDGE SOUTH OF PINEWOOD | PINEY RIVER 11.5 | 1964-07-20 | 900 | 0 | PHOSPHORUS, TOTAL (MG/L AS P) | 0.13692
475046 | TENNESSEE HWY 48 BRIDGE SOUTH OF PINEWOOD | PINEY RIVER 11.5 | 1964-07-20 | 900 | 0 | PHOSPHORUS, DISSOLVED (MG/L AS P) | 0.0326
475046 | TENNESSEE HWY 48 BRIDGE SOUTH OF PINEWOOD | PINEY RIVER 11.5 | 1964-07-20 | 900 | 0 | CALCIUM, TOTAL (MG/L AS CA) | 42
475046 | TENNESSEE HWY 48 BRIDGE SOUTH OF PINEWOOD | PINEY RIVER 11.5 | 1964-07-20 | 900 | 0 | MAGNESIUM, TOTAL (MG/L AS MG) | 6
475046 | TENNESSEE HWY 48 BRIDGE SOUTH OF PINEWOOD | PINEY RIVER 11.5 | 1964-07-20 | 900 | 0 | SODIUM, TOTAL (MG/L AS NA) | 1.7
475046 | TENNESSEE HWY 48 BRIDGE SOUTH OF PINEWOOD | PINEY RIVER 11.5 | 1964-07-20 | 900 | 0 | POTASSIUM, TOTAL MG/L AS K) | 1
475046 | TENNESSEE HWY 48 BRIDGE SOUTH OF PINEWOOD | PINEY RIVER 11.5 | 1964-07-20 | 900 | 0 | CHLORIDE,TOTAL IN WATER MG/L | 2
475046 | TENNESSEE HWY 48 BRIDGE SOUTH OF PINEWOOD | PINEY RIVER 11.5 | 1964-07-20 | 900 | 0 | SULFATE, TOTAL (MG/L AS SO4) | 14
475046 | TENNESSEE HWY 48 BRIDGE SOUTH OF PINEWOOD | PINEY RIVER 11.5 | 1964-07-20 | 900 | 0 | SILICA, TOTAL (MG/L AS SI02) | 4.5
475046 | TENNESSEE HWY 48 BRIDGE SOUTH OF PINEWOOD | PINEY RIVER 11.5 | 1964-07-20 | 900 | 0 | IRON, TOTAL (UG/L AS FE) | 680
475046 | TENNESSEE HWY 48 BRIDGE SOUTH OF PINEWOOD | PINEY RIVER 11.5 | 1964-07-20 | 900 | 0 | IRON, FERROUS (UG/L AS FE) | 50
475046 | TENNESSEE HWY 48 BRIDGE SOUTH OF PINEWOOD | PINEY RIVER 11.5 | 1964-07-20 | 900 | 0 | MANGANESE, TOTAL (UG/L AS MN) | 70
475046 | TENNESSEE HWY 48 BRIDGE SOUTH OF PINEWOOD | PINEY RIVER 11.5 | 1964-07-20 | 900 | 0 | COLIFORM,TOT,MPN,CONFIRMED TEST,35C (TUBE 31506) | 23000
475046 | TENNESSEE HWY 48 BRIDGE SOUTH OF PINEWOOD | PINEY RIVER 11.5 | 1964-07-20 | 900 | 0 | FECAL COLIFORM,MPN,EC MED,44.5C (TUBE 31614) | 6200
475046 | TENNESSEE HWY 48 BRIDGE SOUTH OF PINEWOOD | PINEY RIVER 11.5 | 1964-07-20 | 900 | 0 | HARDNESS, CA MG CALCULATED (MG/L AS CACO3) | 130
475046 | TENNESSEE HWY 48 BRIDGE SOUTH OF PINEWOOD | PINEY RIVER 11.5 | 1964-08-18 | 945 | 0 | X-SEC. LOC., HORIZ (% FROM R BANK LOOK UPSTR.) | 50
475046 | TENNESSEE HWY 48 BRIDGE SOUTH OF PINEWOOD | PINEY RIVER 11.5 | 1964-08-18 | 945 | 0 | TEMPERATURE, WATER (DEGREES CENTIGRADE) | 20.3
475046 | TENNESSEE HWY 48 BRIDGE SOUTH OF PINEWOOD | PINEY RIVER 11.5 | 1964-08-18 | 945 | 0 | FLOW, STREAM, INSTANTANEOUS CFS | 220
475046 | TENNESSEE HWY 48 BRIDGE SOUTH OF PINEWOOD | PINEY RIVER 11.5 | 1964-08-18 | 945 | 0 | TURBIDITY, (JACKSON CANDLE UNITS) | 20
475046 | TENNESSEE HWY 48 BRIDGE SOUTH OF PINEWOOD | PINEY RIVER 11.5 | 1964-08-18 | 945 | 0 | COLOR (PLATINUM-COBALT UNITS) | 5
475046 | TENNESSEE HWY 48 BRIDGE SOUTH OF PINEWOOD | PINEY RIVER 11.5 | 1964-08-18 | 945 | 0 | ODOR (THRESHOLD NUMBER AT ROOM TEMPERATURE) | 1
475046 | TENNESSEE HWY 48 BRIDGE SOUTH OF PINEWOOD | PINEY RIVER 11.5 | 1964-08-18 | 945 | 0 | SPECIFIC CONDUCTANCE (UMHOS/CM @ 25C) | 240
475046 | TENNESSEE HWY 48 BRIDGE SOUTH OF PINEWOOD | PINEY RIVER 11.5 | 1964-08-18 | 945 | 0 | OXYGEN, DISSOLVED MG/L | 7.8
475046 | TENNESSEE HWY 48 BRIDGE SOUTH OF PINEWOOD | PINEY RIVER 11.5 | 1964-08-18 | 945 | 0 | OXYGEN, DISSOLVED, PERCENT OF SATURATION % | 84.7859
475046 | TENNESSEE HWY 48 BRIDGE SOUTH OF PINEWOOD | PINEY RIVER 11.5 | 1964-08-18 | 945 | 0 | BOD, 5 DAY, 20 DEG C MG/L | 1.1
475046 | TENNESSEE HWY 48 BRIDGE SOUTH OF PINEWOOD | PINEY RIVER 11.5 | 1964-08-18 | 945 | 0 | PH (STANDARD UNITS) | 8
475046 | TENNESSEE HWY 48 BRIDGE SOUTH OF PINEWOOD | PINEY RIVER 11.5 | 1964-08-18 | 945 | 0 | ALKALINITY, TOTAL (MG/L AS CACO3) | 120
475046 | TENNESSEE HWY 48 BRIDGE SOUTH OF PINEWOOD | PINEY RIVER 11.5 | 1964-08-18 | 945 | 0 | ALKALINITY, PHENOLPHTHALEIN (MG/L) | 0
475046 | TENNESSEE HWY 48 BRIDGE SOUTH OF PINEWOOD | PINEY RIVER 11.5 | 1964-08-18 | 945 | 0 | RESIDUE, TOTAL (MG/L) | 130
475046 | TENNESSEE HWY 48 BRIDGE SOUTH OF PINEWOOD | PINEY RIVER 11.5 | 1964-08-18 | 945 | 0 | RESIDUE, TOTAL FILTRABLE (DRIED AT 105C),MG/L | 120
475046 | TENNESSEE HWY 48 BRIDGE SOUTH OF PINEWOOD | PINEY RIVER 11.5 | 1964-08-18 | 945 | 0 | NITROGEN, ORGANIC, TOTAL (MG/L AS N) | 0.01
475046 | TENNESSEE HWY 48 BRIDGE SOUTH OF PINEWOOD | PINEY RIVER 11.5 | 1964-08-18 | 945 | 0 | NITROGEN, AMMONIA, TOTAL (MG/L AS N) | 0.01
475046 | TENNESSEE HWY 48 BRIDGE SOUTH OF PINEWOOD | PINEY RIVER 11.5 | 1964-08-18 | 945 | 0 | AMMONIA, UNIONZED (MG/L AS N) | 0.00038912
475046 | TENNESSEE HWY 48 BRIDGE SOUTH OF PINEWOOD | PINEY RIVER 11.5 | 1964-08-18 | 945 | 0 | NITRITE NITROGEN, TOTAL (MG/L AS N) | 0.01
475046 | TENNESSEE HWY 48 BRIDGE SOUTH OF PINEWOOD | PINEY RIVER 11.5 | 1964-08-18 | 945 | 0 | AMMONIA, UNIONIZED (CALC FR TEMP-PH-NH4) (MG/L) | 0.00047313
475046 | TENNESSEE HWY 48 BRIDGE SOUTH OF PINEWOOD | PINEY RIVER 11.5 | 1964-08-18 | 945 | 0 | NITRATE NITROGEN, TOTAL (MG/L AS N) | 0.01
475046 | TENNESSEE HWY 48 BRIDGE SOUTH OF PINEWOOD | PINEY RIVER 11.5 | 1964-08-18 | 945 | 0 | PHOSPHORUS, TOTAL (MG/L AS P) | 0.07172
475046 | TENNESSEE HWY 48 BRIDGE SOUTH OF PINEWOOD | PINEY RIVER 11.5 | 1964-08-18 | 945 | 0 | PHOSPHORUS, DISSOLVED (MG/L AS P) | 0.04564
475046 | TENNESSEE HWY 48 BRIDGE SOUTH OF PINEWOOD | PINEY RIVER 11.5 | 1964-08-18 | 945 | 0 | CALCIUM, TOTAL (MG/L AS CA) | 42
475046 | TENNESSEE HWY 48 BRIDGE SOUTH OF PINEWOOD | PINEY RIVER 11.5 | 1964-08-18 | 945 | 0 | MAGNESIUM, TOTAL (MG/L AS MG) | 10
475046 | TENNESSEE HWY 48 BRIDGE SOUTH OF PINEWOOD | PINEY RIVER 11.5 | 1964-08-18 | 945 | 0 | SODIUM, TOTAL (MG/L AS NA) | 1.2
475046 | TENNESSEE HWY 48 BRIDGE SOUTH OF PINEWOOD | PINEY RIVER 11.5 | 1964-08-18 | 945 | 0 | POTASSIUM, TOTAL MG/L AS K) | 0.9
475046 | TENNESSEE HWY 48 BRIDGE SOUTH OF PINEWOOD | PINEY RIVER 11.5 | 1964-08-18 | 945 | 0 | CHLORIDE,TOTAL IN WATER MG/L | 4
475046 | TENNESSEE HWY 48 BRIDGE SOUTH OF PINEWOOD | PINEY RIVER 11.5 | 1964-08-18 | 945 | 0 | SULFATE, TOTAL (MG/L AS SO4) | 8
475046 | TENNESSEE HWY 48 BRIDGE SOUTH OF PINEWOOD | PINEY RIVER 11.5 | 1964-08-18 | 945 | 0 | SILICA, TOTAL (MG/L AS SI02) | 2.5
475046 | TENNESSEE HWY 48 BRIDGE SOUTH OF PINEWOOD | PINEY RIVER 11.5 | 1964-08-18 | 945 | 0 | IRON, TOTAL (UG/L AS FE) | 600
475046 | TENNESSEE HWY 48 BRIDGE SOUTH OF PINEWOOD | PINEY RIVER 11.5 | 1964-08-18 | 945 | 0 | IRON, FERROUS (UG/L AS FE) | 50
475046 | TENNESSEE HWY 48 BRIDGE SOUTH OF PINEWOOD | PINEY RIVER 11.5 | 1964-08-18 | 945 | 0 | MANGANESE, TOTAL (UG/L AS MN) | 40
475046 | TENNESSEE HWY 48 BRIDGE SOUTH OF PINEWOOD | PINEY RIVER 11.5 | 1964-08-18 | 945 | 0 | COLIFORM,TOT,MPN,CONFIRMED TEST,35C (TUBE 31506) | 1600
475046 | TENNESSEE HWY 48 BRIDGE SOUTH OF PINEWOOD | PINEY RIVER 11.5 | 1964-08-18 | 945 | 0 | FECAL COLIFORM,MPN,EC MED,44.5C (TUBE 31614) | 2300
475046 | TENNESSEE HWY 48 BRIDGE SOUTH OF PINEWOOD | PINEY RIVER 11.5 | 1964-08-18 | 945 | 0 | HARDNESS, CA MG CALCULATED (MG/L AS CACO3) | 150
475046 | TENNESSEE HWY 48 BRIDGE SOUTH OF PINEWOOD | PINEY RIVER 11.5 | 1964-09-28 | 830 | 0 | X-SEC. LOC., HORIZ (% FROM R BANK LOOK UPSTR.) | 50
475046 | TENNESSEE HWY 48 BRIDGE SOUTH OF PINEWOOD | PINEY RIVER 11.5 | 1964-09-28 | 830 | 0 | TEMPERATURE, WATER (DEGREES CENTIGRADE) | 16.2
475046 | TENNESSEE HWY 48 BRIDGE SOUTH OF PINEWOOD | PINEY RIVER 11.5 | 1964-09-28 | 830 | 0 | FLOW, STREAM, INSTANTANEOUS CFS | 60
475046 | TENNESSEE HWY 48 BRIDGE SOUTH OF PINEWOOD | PINEY RIVER 11.5 | 1964-09-28 | 830 | 0 | TURBIDITY, (JACKSON CANDLE UNITS) | 30
475046 | TENNESSEE HWY 48 BRIDGE SOUTH OF PINEWOOD | PINEY RIVER 11.5 | 1964-09-28 | 830 | 0 | COLOR (PLATINUM-COBALT UNITS) | 10
475046 | TENNESSEE HWY 48 BRIDGE SOUTH OF PINEWOOD | PINEY RIVER 11.5 | 1964-09-28 | 830 | 0 | ODOR (THRESHOLD NUMBER AT ROOM TEMPERATURE) | 1
475046 | TENNESSEE HWY 48 BRIDGE SOUTH OF PINEWOOD | PINEY RIVER 11.5 | 1964-09-28 | 830 | 0 | SPECIFIC CONDUCTANCE (UMHOS/CM @ 25C) | 220
475046 | TENNESSEE HWY 48 BRIDGE SOUTH OF PINEWOOD | PINEY RIVER 11.5 | 1964-09-28 | 830 | 0 | OXYGEN, DISSOLVED MG/L | 8.2
475046 | TENNESSEE HWY 48 BRIDGE SOUTH OF PINEWOOD | PINEY RIVER 11.5 | 1964-09-28 | 830 | 0 | OXYGEN, DISSOLVED, PERCENT OF SATURATION % | 82.0024
475046 | TENNESSEE HWY 48 BRIDGE SOUTH OF PINEWOOD | PINEY RIVER 11.5 | 1964-09-28 | 830 | 0 | BOD, 5 DAY, 20 DEG C MG/L | 1.5
475046 | TENNESSEE HWY 48 BRIDGE SOUTH OF PINEWOOD | PINEY RIVER 11.5 | 1964-09-28 | 830 | 0 | PH (STANDARD UNITS) | 7.5
475046 | TENNESSEE HWY 48 BRIDGE SOUTH OF PINEWOOD | PINEY RIVER 11.5 | 1964-09-28 | 830 | 0 | ALKALINITY, TOTAL (MG/L AS CACO3) | 48
475046 | TENNESSEE HWY 48 BRIDGE SOUTH OF PINEWOOD | PINEY RIVER 11.5 | 1964-09-28 | 830 | 0 | ALKALINITY, PHENOLPHTHALEIN (MG/L) | 0
475046 | TENNESSEE HWY 48 BRIDGE SOUTH OF PINEWOOD | PINEY RIVER 11.5 | 1964-09-28 | 830 | 0 | RESIDUE, TOTAL (MG/L) | 160
475046 | TENNESSEE HWY 48 BRIDGE SOUTH OF PINEWOOD | PINEY RIVER 11.5 | 1964-09-28 | 830 | 0 | RESIDUE, TOTAL FILTRABLE (DRIED AT 105C),MG/L | 100
475046 | TENNESSEE HWY 48 BRIDGE SOUTH OF PINEWOOD | PINEY RIVER 11.5 | 1964-09-28 | 830 | 0 | NITROGEN, ORGANIC, TOTAL (MG/L AS N) | 0.16
475046 | TENNESSEE HWY 48 BRIDGE SOUTH OF PINEWOOD | PINEY RIVER 11.5 | 1964-09-28 | 830 | 0 | NITROGEN, AMMONIA, TOTAL (MG/L AS N) | 0.01
475046 | TENNESSEE HWY 48 BRIDGE SOUTH OF PINEWOOD | PINEY RIVER 11.5 | 1964-09-28 | 830 | 0 | AMMONIA, UNIONZED (MG/L AS N) | 9.3641e-05
475046 | TENNESSEE HWY 48 BRIDGE SOUTH OF PINEWOOD | PINEY RIVER 11.5 | 1964-09-28 | 830 | 0 | NITRITE NITROGEN, TOTAL (MG/L AS N) | 0.01
475046 | TENNESSEE HWY 48 BRIDGE SOUTH OF PINEWOOD | PINEY RIVER 11.5 | 1964-09-28 | 830 | 0 | AMMONIA, UNIONIZED (CALC FR TEMP-PH-NH4) (MG/L) | 0.00011386
475046 | TENNESSEE HWY 48 BRIDGE SOUTH OF PINEWOOD | PINEY RIVER 11.5 | 1964-09-28 | 830 | 0 | NITRATE NITROGEN, TOTAL (MG/L AS N) | 0.08
475046 | TENNESSEE HWY 48 BRIDGE SOUTH OF PINEWOOD | PINEY RIVER 11.5 | 1964-09-28 | 830 | 0 | PHOSPHORUS, TOTAL (MG/L AS P) | 0.0978
475046 | TENNESSEE HWY 48 BRIDGE SOUTH OF PINEWOOD | PINEY RIVER 11.5 | 1964-09-28 | 830 | 0 | PHOSPHORUS, DISSOLVED (MG/L AS P) | 0.08802
475046 | TENNESSEE HWY 48 BRIDGE SOUTH OF PINEWOOD | PINEY RIVER 11.5 | 1964-09-28 | 830 | 0 | CALCIUM, TOTAL (MG/L AS CA) | 38
475046 | TENNESSEE HWY 48 BRIDGE SOUTH OF PINEWOOD | PINEY RIVER 11.5 | 1964-09-28 | 830 | 0 | MAGNESIUM, TOTAL (MG/L AS MG) | 9
475046 | TENNESSEE HWY 48 BRIDGE SOUTH OF PINEWOOD | PINEY RIVER 11.5 | 1964-09-28 | 830 | 0 | SODIUM, TOTAL (MG/L AS NA) | 2.2
475046 | TENNESSEE HWY 48 BRIDGE SOUTH OF PINEWOOD | PINEY RIVER 11.5 | 1964-09-28 | 830 | 0 | POTASSIUM, TOTAL MG/L AS K) | 1.4
475046 | TENNESSEE HWY 48 BRIDGE SOUTH OF PINEWOOD | PINEY RIVER 11.5 | 1964-09-28 | 830 | 0 | CHLORIDE,TOTAL IN WATER MG/L | 3
475046 | TENNESSEE HWY 48 BRIDGE SOUTH OF PINEWOOD | PINEY RIVER 11.5 | 1964-09-28 | 830 | 0 | SULFATE, TOTAL (MG/L AS SO4) | 10
475046 | TENNESSEE HWY 48 BRIDGE SOUTH OF PINEWOOD | PINEY RIVER 11.5 | 1964-09-28 | 830 | 0 | SILICA, TOTAL (MG/L AS SI02) | 3.3
475046 | TENNESSEE HWY 48 BRIDGE SOUTH OF PINEWOOD | PINEY RIVER 11.5 | 1964-09-28 | 830 | 0 | IRON, TOTAL (UG/L AS FE) | 530
475046 | TENNESSEE HWY 48 BRIDGE SOUTH OF PINEWOOD | PINEY RIVER 11.5 | 1964-09-28 | 830 | 0 | IRON, FERROUS (UG/L AS FE) | 50
475046 | TENNESSEE HWY 48 BRIDGE SOUTH OF PINEWOOD | PINEY RIVER 11.5 | 1964-09-28 | 830 | 0 | MANGANESE, TOTAL (UG/L AS MN) | 70
475046 | TENNESSEE HWY 48 BRIDGE SOUTH OF PINEWOOD | PINEY RIVER 11.5 | 1964-09-28 | 830 | 0 | COLIFORM,TOT,MPN,CONFIRMED TEST,35C (TUBE 31506) | 3600
475046 | TENNESSEE HWY 48 BRIDGE SOUTH OF PINEWOOD | PINEY RIVER 11.5 | 1964-09-28 | 830 | 0 | FECAL COLIFORM,MPN,EC MED,44.5C (TUBE 31614) | 1600
475046 | TENNESSEE HWY 48 BRIDGE SOUTH OF PINEWOOD | PINEY RIVER 11.5 | 1964-09-28 | 830 | 0 | HARDNESS, CA MG CALCULATED (MG/L AS CACO3) | 130
TVAC475066 | 35deg. 37min. 3sec. N | 35.6175 | 35 | 37 | 3 | 87deg. 1min. 57sec. W | -87.0325 | 87 | 1
475066 | FIRST AVENUE BRIDGE | DUCK RIVER 132.8 | 1967-08-23 | 825 | 0 | X-SEC. LOC., HORIZ (% FROM R BANK LOOK UPSTR.) | 50
475066 | FIRST AVENUE BRIDGE | DUCK RIVER 132.8 | 1967-08-23 | 825 | 0 | TEMPERATURE, WATER (DEGREES CENTIGRADE) | 23.3
475066 | FIRST AVENUE BRIDGE | DUCK RIVER 132.8 | 1967-08-23 | 825 | 0 | TURBIDITY, (JACKSON CANDLE UNITS) | 33
475066 | FIRST AVENUE BRIDGE | DUCK RIVER 132.8 | 1967-08-23 | 825 | 0 | COLOR (PLATINUM-COBALT UNITS) | 35
475066 | FIRST AVENUE BRIDGE | DUCK RIVER 132.8 | 1967-08-23 | 825 | 0 | OXYGEN, DISSOLVED MG/L | 8.4
475066 | FIRST AVENUE BRIDGE | DUCK RIVER 132.8 | 1967-08-23 | 825 | 0 | OXYGEN, DISSOLVED, PERCENT OF SATURATION % | 96.5517
475066 | FIRST AVENUE BRIDGE | DUCK RIVER 132.8 | 1967-08-23 | 825 | 0 | BOD, 5 DAY, 20 DEG C MG/L | 4
475066 | FIRST AVENUE BRIDGE | DUCK RIVER 132.8 | 1967-08-23 | 825 | 0 | PH (STANDARD UNITS) | 7.5
475066 | FIRST AVENUE BRIDGE | DUCK RIVER 132.8 | 1967-08-23 | 825 | 0 | NITROGEN, ORGANIC, TOTAL (MG/L AS N) | 0.27
475066 | FIRST AVENUE BRIDGE | DUCK RIVER 132.8 | 1967-08-23 | 825 | 0 | NITROGEN, AMMONIA, TOTAL (MG/L AS N) | 0.13
475066 | FIRST AVENUE BRIDGE | DUCK RIVER 132.8 | 1967-08-23 | 825 | 0 | AMMONIA, UNIONZED (MG/L AS N) | 0.0020349
475066 | FIRST AVENUE BRIDGE | DUCK RIVER 132.8 | 1967-08-23 | 825 | 0 | NITRITE NITROGEN, TOTAL (MG/L AS N) | 0.01
475066 | FIRST AVENUE BRIDGE | DUCK RIVER 132.8 | 1967-08-23 | 825 | 0 | AMMONIA, UNIONIZED (CALC FR TEMP-PH-NH4) (MG/L) | 0.0024742
475066 | FIRST AVENUE BRIDGE | DUCK RIVER 132.8 | 1967-08-23 | 825 | 0 | NITRATE NITROGEN, TOTAL (MG/L AS N) | 0.48
475066 | FIRST AVENUE BRIDGE | DUCK RIVER 132.8 | 1967-08-23 | 825 | 0 | PHOSPHORUS, TOTAL (MG/L AS P) | 0.25428
475066 | FIRST AVENUE BRIDGE | DUCK RIVER 132.8 | 1967-08-23 | 825 | 0 | PHOSPHORUS, DISSOLVED (MG/L AS P) | 0.16626
475066 | FIRST AVENUE BRIDGE | DUCK RIVER 132.8 | 1967-08-23 | 825 | 0 | FLUORIDE, TOTAL (MG/L AS F) | 0.31
475066 | FIRST AVENUE BRIDGE | DUCK RIVER 132.8 | 1967-08-23 | 825 | 0 | COLIFORM,TOT,MPN,CONFIRMED TEST,35C (TUBE 31506) | 1100
475066 | FIRST AVENUE BRIDGE | DUCK RIVER 132.8 | 1967-08-23 | 825 | 0 | FECAL COLIFORM,MPN,EC MED,44.5C (TUBE 31614) | 230
475066 | FIRST AVENUE BRIDGE | DUCK RIVER 132.8 | 1967-09-27 | 1300 | 0 | X-SEC. LOC., HORIZ (% FROM R BANK LOOK UPSTR.) | 50
475066 | FIRST AVENUE BRIDGE | DUCK RIVER 132.8 | 1967-09-27 | 1300 | 0 | TEMPERATURE, WATER (DEGREES CENTIGRADE) | 20
475066 | FIRST AVENUE BRIDGE | DUCK RIVER 132.8 | 1967-09-27 | 1300 | 0 | TURBIDITY, (JACKSON CANDLE UNITS) | 20
475066 | FIRST AVENUE BRIDGE | DUCK RIVER 132.8 | 1967-09-27 | 1300 | 0 | OXYGEN, DISSOLVED MG/L | 7.8
475066 | FIRST AVENUE BRIDGE | DUCK RIVER 132.8 | 1967-09-27 | 1300 | 0 | OXYGEN, DISSOLVED, PERCENT OF SATURATION % | 84.7826
475066 | FIRST AVENUE BRIDGE | DUCK RIVER 132.8 | 1967-09-27 | 1300 | 0 | BOD, 5 DAY, 20 DEG C MG/L | 1.7
475066 | FIRST AVENUE BRIDGE | DUCK RIVER 132.8 | 1967-09-27 | 1300 | 0 | PH (STANDARD UNITS) | 7.5
475066 | FIRST AVENUE BRIDGE | DUCK RIVER 132.8 | 1967-09-27 | 1300 | 0 | NITROGEN, ORGANIC, TOTAL (MG/L AS N) | 0.44
475066 | FIRST AVENUE BRIDGE | DUCK RIVER 132.8 | 1967-09-27 | 1300 | 0 | NITROGEN, AMMONIA, TOTAL (MG/L AS N) | 0.01
475066 | FIRST AVENUE BRIDGE | DUCK RIVER 132.8 | 1967-09-27 | 1300 | 0 | AMMONIA, UNIONZED (MG/L AS N) | 0.00012371
475066 | FIRST AVENUE BRIDGE | DUCK RIVER 132.8 | 1967-09-27 | 1300 | 0 | NITRITE NITROGEN, TOTAL (MG/L AS N) | 0.03
475066 | FIRST AVENUE BRIDGE | DUCK RIVER 132.8 | 1967-09-27 | 1300 | 0 | AMMONIA, UNIONIZED (CALC FR TEMP-PH-NH4) (MG/L) | 0.00015042
475066 | FIRST AVENUE BRIDGE | DUCK RIVER 132.8 | 1967-09-27 | 1300 | 0 | NITRATE NITROGEN, TOTAL (MG/L AS N) | 0.2
475066 | FIRST AVENUE BRIDGE | DUCK RIVER 132.8 | 1967-09-27 | 1300 | 0 | PHOSPHORUS, TOTAL (MG/L AS P) | 0.326
475066 | FIRST AVENUE BRIDGE | DUCK RIVER 132.8 | 1967-09-27 | 1300 | 0 | PHOSPHORUS, DISSOLVED (MG/L AS P) | 0.1793
475066 | FIRST AVENUE BRIDGE | DUCK RIVER 132.8 | 1967-09-27 | 1300 | 0 | CYANIDE, FREE (AMENABLE TO CHLORINATION) MG/L | 0.24
475066 | FIRST AVENUE BRIDGE | DUCK RIVER 132.8 | 1967-09-27 | 1300 | 0 | COLIFORM,TOT,MEMBRANE FILTER,IMMED.M-ENDO MED,35C | 2600
475066 | FIRST AVENUE BRIDGE | DUCK RIVER 132.8 | 1967-09-27 | 1300 | 0 | FECAL COLIFORM,MEMBR FILTER,M-FC BROTH,44.5 C | 180
475066 | FIRST AVENUE BRIDGE | DUCK RIVER 132.8 | 1967-10-25 | 1345 | 0 | X-SEC. LOC., HORIZ (% FROM R BANK LOOK UPSTR.) | 50
475066 | FIRST AVENUE BRIDGE | DUCK RIVER 132.8 | 1967-10-25 | 1345 | 0 | TEMPERATURE, WATER (DEGREES CENTIGRADE) | 15.5
475066 | FIRST AVENUE BRIDGE | DUCK RIVER 132.8 | 1967-10-25 | 1345 | 0 | TURBIDITY, (JACKSON CANDLE UNITS) | 80
475066 | FIRST AVENUE BRIDGE | DUCK RIVER 132.8 | 1967-10-25 | 1345 | 0 | OXYGEN, DISSOLVED MG/L | 10.4
475066 | FIRST AVENUE BRIDGE | DUCK RIVER 132.8 | 1967-10-25 | 1345 | 0 | OXYGEN, DISSOLVED, PERCENT OF SATURATION % | 101.961
475066 | FIRST AVENUE BRIDGE | DUCK RIVER 132.8 | 1967-10-25 | 1345 | 0 | BOD, 2 DAY, 20 DEG C MG/L | 1
475066 | FIRST AVENUE BRIDGE | DUCK RIVER 132.8 | 1967-10-25 | 1345 | 0 | BOD, 5 DAY, 20 DEG C MG/L | 2.2
475066 | FIRST AVENUE BRIDGE | DUCK RIVER 132.8 | 1967-10-25 | 1345 | 0 | PH (STANDARD UNITS) | 7.8
475066 | FIRST AVENUE BRIDGE | DUCK RIVER 132.8 | 1967-10-25 | 1345 | 0 | NITROGEN, ORGANIC, TOTAL (MG/L AS N) | 0.17
475066 | FIRST AVENUE BRIDGE | DUCK RIVER 132.8 | 1967-10-25 | 1345 | 0 | NITROGEN, AMMONIA, TOTAL (MG/L AS N) | 0.02
475066 | FIRST AVENUE BRIDGE | DUCK RIVER 132.8 | 1967-10-25 | 1345 | 0 | AMMONIA, UNIONZED (MG/L AS N) | 0.00035155
475066 | FIRST AVENUE BRIDGE | DUCK RIVER 132.8 | 1967-10-25 | 1345 | 0 | NITRITE NITROGEN, TOTAL (MG/L AS N) | 0.02
475066 | FIRST AVENUE BRIDGE | DUCK RIVER 132.8 | 1967-10-25 | 1345 | 0 | AMMONIA, UNIONIZED (CALC FR TEMP-PH-NH4) (MG/L) | 0.00042745
475066 | FIRST AVENUE BRIDGE | DUCK RIVER 132.8 | 1967-10-25 | 1345 | 0 | NITRATE NITROGEN, TOTAL (MG/L AS N) | 0.2
475066 | FIRST AVENUE BRIDGE | DUCK RIVER 132.8 | 1967-10-25 | 1345 | 0 | PHOSPHORUS, TOTAL (MG/L AS P) | 1.4344
475066 | FIRST AVENUE BRIDGE | DUCK RIVER 132.8 | 1967-10-25 | 1345 | 0 | PHOSPHORUS, DISSOLVED (MG/L AS P) | 0.06194
475066 | FIRST AVENUE BRIDGE | DUCK RIVER 132.8 | 1967-10-25 | 1345 | 0 | FLUORIDE, TOTAL (MG/L AS F) | 0.1
475066 | FIRST AVENUE BRIDGE | DUCK RIVER 132.8 | 1967-10-25 | 1345 | 0 | COLIFORM,TOT,MEMBRANE FILTER,IMMED.M-ENDO MED,35C | 34000
475066 | FIRST AVENUE BRIDGE | DUCK RIVER 132.8 | 1967-10-25 | 1345 | 0 | FECAL COLIFORM,MEMBR FILTER,M-FC BROTH,44.5 C | 9400
475066 | FIRST AVENUE BRIDGE | DUCK RIVER 132.8 | 1967-11-14 | 1415 | 0 | X-SEC. LOC., HORIZ (% FROM R BANK LOOK UPSTR.) | 50
475066 | FIRST AVENUE BRIDGE | DUCK RIVER 132.8 | 1967-11-14 | 1415 | 0 | TEMPERATURE, WATER (DEGREES CENTIGRADE) | 10
475066 | FIRST AVENUE BRIDGE | DUCK RIVER 132.8 | 1967-11-14 | 1415 | 0 | TURBIDITY, (JACKSON CANDLE UNITS) | 30
475066 | FIRST AVENUE BRIDGE | DUCK RIVER 132.8 | 1967-11-14 | 1415 | 0 | OXYGEN, DISSOLVED MG/L | 10.7
475066 | FIRST AVENUE BRIDGE | DUCK RIVER 132.8 | 1967-11-14 | 1415 | 0 | OXYGEN, DISSOLVED, PERCENT OF SATURATION % | 94.6902
475066 | FIRST AVENUE BRIDGE | DUCK RIVER 132.8 | 1967-11-14 | 1415 | 0 | BOD, 2 DAY, 20 DEG C MG/L | 3
475066 | FIRST AVENUE BRIDGE | DUCK RIVER 132.8 | 1967-11-14 | 1415 | 0 | BOD, 5 DAY, 20 DEG C MG/L | 11
475066 | FIRST AVENUE BRIDGE | DUCK RIVER 132.8 | 1967-11-14 | 1415 | 0 | PH (STANDARD UNITS) | 8.1
475066 | FIRST AVENUE BRIDGE | DUCK RIVER 132.8 | 1967-11-14 | 1415 | 0 | NITROGEN, ORGANIC, TOTAL (MG/L AS N) | 0.35
475066 | FIRST AVENUE BRIDGE | DUCK RIVER 132.8 | 1967-11-14 | 1415 | 0 | NITROGEN, AMMONIA, TOTAL (MG/L AS N) | 0.09
475066 | FIRST AVENUE BRIDGE | DUCK RIVER 132.8 | 1967-11-14 | 1415 | 0 | AMMONIA, UNIONZED (MG/L AS N) | 0.0020568
475066 | FIRST AVENUE BRIDGE | DUCK RIVER 132.8 | 1967-11-14 | 1415 | 0 | NITRITE NITROGEN, TOTAL (MG/L AS N) | 0.02
475066 | FIRST AVENUE BRIDGE | DUCK RIVER 132.8 | 1967-11-14 | 1415 | 0 | AMMONIA, UNIONIZED (CALC FR TEMP-PH-NH4) (MG/L) | 0.0025009
475066 | FIRST AVENUE BRIDGE | DUCK RIVER 132.8 | 1967-11-14 | 1415 | 0 | NITRATE NITROGEN, TOTAL (MG/L AS N) | 0.33
475066 | FIRST AVENUE BRIDGE | DUCK RIVER 132.8 | 1967-11-14 | 1415 | 0 | PHOSPHORUS, TOTAL (MG/L AS P) | 0.2119
475066 | FIRST AVENUE BRIDGE | DUCK RIVER 132.8 | 1967-11-14 | 1415 | 0 | PHOSPHORUS, DISSOLVED (MG/L AS P) | 0.0815
475066 | FIRST AVENUE BRIDGE | DUCK RIVER 132.8 | 1967-11-14 | 1415 | 0 | FLUORIDE, TOTAL (MG/L AS F) | 0.58
475066 | FIRST AVENUE BRIDGE | DUCK RIVER 132.8 | 1967-11-14 | 1415 | 0 | COLIFORM,TOT,MEMBRANE FILTER,IMMED.M-ENDO MED,35C | 1000
475066 | FIRST AVENUE BRIDGE | DUCK RIVER 132.8 | 1967-11-14 | 1415 | 0 | FECAL COLIFORM,MEMBR FILTER,M-FC BROTH,44.5 C | 300
475066 | FIRST AVENUE BRIDGE | DUCK RIVER 132.8 | 1978-04-18 | 1200 | 0 | X-SEC. LOC., HORIZ (% FROM R BANK LOOK UPSTR.) | 50
475066 | FIRST AVENUE BRIDGE | DUCK RIVER 132.8 | 1978-04-18 | 1200 | 0 | TEMPERATURE, WATER (DEGREES CENTIGRADE) | 20
475066 | FIRST AVENUE BRIDGE | DUCK RIVER 132.8 | 1978-04-18 | 1200 | 0 | FLOW, STREAM, INSTANTANEOUS CFS | 454
475066 | FIRST AVENUE BRIDGE | DUCK RIVER 132.8 | 1978-04-18 | 1200 | 0 | TURBIDITY, (JACKSON CANDLE UNITS) | 7.5
475066 | FIRST AVENUE BRIDGE | DUCK RIVER 132.8 | 1978-04-18 | 1200 | 0 | COLOR (PLATINUM-COBALT UNITS) | 6
475066 | FIRST AVENUE BRIDGE | DUCK RIVER 132.8 | 1978-04-18 | 1200 | 0 | SPECIFIC CONDUCTANCE (UMHOS/CM @ 25C) | 310
475066 | FIRST AVENUE BRIDGE | DUCK RIVER 132.8 | 1978-04-18 | 1200 | 0 | SAMPLING STATION LOCATION VERTICAL (METERS) | 0.6
475066 | FIRST AVENUE BRIDGE | DUCK RIVER 132.8 | 1978-04-18 | 1200 | 0 | OXYGEN, DISSOLVED MG/L | 8.8
475066 | FIRST AVENUE BRIDGE | DUCK RIVER 132.8 | 1978-04-18 | 1200 | 0 | OXYGEN, DISSOLVED, PERCENT OF SATURATION % | 95.6568
475066 | FIRST AVENUE BRIDGE | DUCK RIVER 132.8 | 1978-04-18 | 1200 | 0 | BOD, 5 DAY, 20 DEG C MG/L | 1.6
475066 | FIRST AVENUE BRIDGE | DUCK RIVER 132.8 | 1978-04-18 | 1200 | 0 | COD, .025N K2CR2O7 MG/L | 7
475066 | FIRST AVENUE BRIDGE | DUCK RIVER 132.8 | 1978-04-18 | 1200 | 0 | PH (STANDARD UNITS) | 8
475066 | FIRST AVENUE BRIDGE | DUCK RIVER 132.8 | 1978-04-18 | 1200 | 0 | ALKALINITY, TOTAL (MG/L AS CACO3) | 140
475066 | FIRST AVENUE BRIDGE | DUCK RIVER 132.8 | 1978-04-18 | 1200 | 0 | ALKALINITY, PHENOLPHTHALEIN (MG/L) | 0
475066 | FIRST AVENUE BRIDGE | DUCK RIVER 132.8 | 1978-04-18 | 1200 | 0 | RESIDUE, TOTAL NONFILTRABLE (MG/L) | 10
475066 | FIRST AVENUE BRIDGE | DUCK RIVER 132.8 | 1978-04-18 | 1200 | 0 | NITROGEN, ORGANIC, TOTAL (MG/L AS N) | 0.18
475066 | FIRST AVENUE BRIDGE | DUCK RIVER 132.8 | 1978-04-18 | 1200 | 0 | NITROGEN, AMMONIA, TOTAL (MG/L AS N) | 0.04
475066 | FIRST AVENUE BRIDGE | DUCK RIVER 132.8 | 1978-04-18 | 1200 | 0 | AMMONIA, UNIONZED (MG/L AS N) | 0.001524
475066 | FIRST AVENUE BRIDGE | DUCK RIVER 132.8 | 1978-04-18 | 1200 | 0 | AMMONIA, UNIONIZED (CALC FR TEMP-PH-NH4) (MG/L) | 0.001853
475066 | FIRST AVENUE BRIDGE | DUCK RIVER 132.8 | 1978-04-18 | 1200 | 0 | NITRITE PLUS NITRATE, TOTAL 1 DET. (MG/L AS N) | 0.47
475066 | FIRST AVENUE BRIDGE | DUCK RIVER 132.8 | 1978-04-18 | 1200 | 0 | PHOSPHORUS, TOTAL (MG/L AS P) | 0.14
475066 | FIRST AVENUE BRIDGE | DUCK RIVER 132.8 | 1978-04-18 | 1200 | 0 | CARBON, TOTAL ORGANIC (MG/L AS C) | 2.3
475066 | FIRST AVENUE BRIDGE | DUCK RIVER 132.8 | 1978-04-18 | 1200 | 0 | CALCIUM, TOTAL (MG/L AS CA) | 53
475066 | FIRST AVENUE BRIDGE | DUCK RIVER 132.8 | 1978-04-18 | 1200 | 0 | MAGNESIUM, TOTAL (MG/L AS MG) | 4.7
475066 | FIRST AVENUE BRIDGE | DUCK RIVER 132.8 | 1978-04-18 | 1200 | 0 | SODIUM, TOTAL (MG/L AS NA) | 3.2
475066 | FIRST AVENUE BRIDGE | DUCK RIVER 132.8 | 1978-04-18 | 1200 | 0 | POTASSIUM, TOTAL MG/L AS K) | 1
475066 | FIRST AVENUE BRIDGE | DUCK RIVER 132.8 | 1978-04-18 | 1200 | 0 | CHLORIDE,TOTAL IN WATER MG/L | 5
475066 | FIRST AVENUE BRIDGE | DUCK RIVER 132.8 | 1978-04-18 | 1200 | 0 | SULFATE, TOTAL (MG/L AS SO4) | 13
475066 | FIRST AVENUE BRIDGE | DUCK RIVER 132.8 | 1978-04-18 | 1200 | 0 | ARSENIC, TOTAL (UG/L AS AS) | 2
475066 | FIRST AVENUE BRIDGE | DUCK RIVER 132.8 | 1978-04-18 | 1200 | 0 | BORON, TOTAL (UG/L AS B) | 270
475066 | FIRST AVENUE BRIDGE | DUCK RIVER 132.8 | 1978-04-18 | 1200 | 0 | CADMIUM, TOTAL (UG/L AS CD) | 1
475066 | FIRST AVENUE BRIDGE | DUCK RIVER 132.8 | 1978-04-18 | 1200 | 0 | CHROMIUM, TOTAL (UG/L AS CR) | 5
475066 | FIRST AVENUE BRIDGE | DUCK RIVER 132.8 | 1978-04-18 | 1200 | 0 | COPPER, TOTAL (UG/L AS CU) | 32
475066 | FIRST AVENUE BRIDGE | DUCK RIVER 132.8 | 1978-04-18 | 1200 | 0 | IRON, TOTAL (UG/L AS FE) | 440
475066 | FIRST AVENUE BRIDGE | DUCK RIVER 132.8 | 1978-04-18 | 1200 | 0 | IRON, DISSOLVED (UG/L AS FE) | 30
475066 | FIRST AVENUE BRIDGE | DUCK RIVER 132.8 | 1978-04-18 | 1200 | 0 | LEAD, TOTAL (UG/L AS PB) | 10
475066 | FIRST AVENUE BRIDGE | DUCK RIVER 132.8 | 1978-04-18 | 1200 | 0 | MANGANESE, TOTAL (UG/L AS MN) | 78
475066 | FIRST AVENUE BRIDGE | DUCK RIVER 132.8 | 1978-04-18 | 1200 | 0 | MANGANESE, DISSOLVED (UG/L AS MN) | 51
475066 | FIRST AVENUE BRIDGE | DUCK RIVER 132.8 | 1978-04-18 | 1200 | 0 | NICKEL, TOTAL (UG/L AS NI) | 10
475066 | FIRST AVENUE BRIDGE | DUCK RIVER 132.8 | 1978-04-18 | 1200 | 0 | ZINC, TOTAL (UG/L AS ZN) | 10
475066 | FIRST AVENUE BRIDGE | DUCK RIVER 132.8 | 1978-04-18 | 1200 | 0 | ALUMINUM, TOTAL (UG/L AS AL) | 320
475066 | FIRST AVENUE BRIDGE | DUCK RIVER 132.8 | 1978-04-18 | 1200 | 0 | SELENIUM, TOTAL (UG/L AS SE) | 1
475066 | FIRST AVENUE BRIDGE | DUCK RIVER 132.8 | 1978-04-18 | 1200 | 0 | COLIFORM,TOT,MEMBRANE FILTER,IMMED.M-ENDO MED,35C | 20000
475066 | FIRST AVENUE BRIDGE | DUCK RIVER 132.8 | 1978-04-18 | 1200 | 0 | FECAL COLIFORM,MEMBR FILTER,M-FC BROTH,44.5 C | 360
475066 | FIRST AVENUE BRIDGE | DUCK RIVER 132.8 | 1978-04-18 | 1200 | 0 | HARDNESS, CA MG CALCULATED (MG/L AS CACO3) | 150
475066 | FIRST AVENUE BRIDGE | DUCK RIVER 132.8 | 1978-04-18 | 1200 | 0 | RESIDUE,TOTAL FILTRABLE (DRIED AT 180C),MG/L | 170
475066 | FIRST AVENUE BRIDGE | DUCK RIVER 132.8 | 1978-04-18 | 1200 | 0 | MERCURY, TOTAL (UG/L AS HG) | 0.2
475066 | FIRST AVENUE BRIDGE | DUCK RIVER 132.8 | 1978-05-10 | 900 | 0 | X-SEC. LOC., HORIZ (% FROM R BANK LOOK UPSTR.) | 50
475066 | FIRST AVENUE BRIDGE | DUCK RIVER 132.8 | 1978-05-10 | 900 | 0 | TEMPERATURE, WATER (DEGREES CENTIGRADE) | 18
475066 | FIRST AVENUE BRIDGE | DUCK RIVER 132.8 | 1978-05-10 | 900 | 0 | FLOW, STREAM, INSTANTANEOUS CFS | 20950
475066 | FIRST AVENUE BRIDGE | DUCK RIVER 132.8 | 1978-05-10 | 900 | 0 | TURBIDITY, (JACKSON CANDLE UNITS) | 180
475066 | FIRST AVENUE BRIDGE | DUCK RIVER 132.8 | 1978-05-10 | 900 | 0 | COLOR (PLATINUM-COBALT UNITS) | 46
475066 | FIRST AVENUE BRIDGE | DUCK RIVER 132.8 | 1978-05-10 | 900 | 0 | SPECIFIC CONDUCTANCE (UMHOS/CM @ 25C) | 180
475066 | FIRST AVENUE BRIDGE | DUCK RIVER 132.8 | 1978-05-10 | 900 | 0 | SAMPLING STATION LOCATION VERTICAL (METERS) | 2
475066 | FIRST AVENUE BRIDGE | DUCK RIVER 132.8 | 1978-05-10 | 900 | 0 | BOD, 5 DAY, 20 DEG C MG/L | 4
475066 | FIRST AVENUE BRIDGE | DUCK RIVER 132.8 | 1978-05-10 | 900 | 0 | PH (STANDARD UNITS) | 7.3
475066 | FIRST AVENUE BRIDGE | DUCK RIVER 132.8 | 1978-05-10 | 900 | 0 | ALKALINITY, TOTAL (MG/L AS CACO3) | 78
475066 | FIRST AVENUE BRIDGE | DUCK RIVER 132.8 | 1978-05-10 | 900 | 0 | ALKALINITY, PHENOLPHTHALEIN (MG/L) | 0
475066 | FIRST AVENUE BRIDGE | DUCK RIVER 132.8 | 1978-05-10 | 900 | 0 | NITROGEN, ORGANIC, TOTAL (MG/L AS N) | 0.27
475066 | FIRST AVENUE BRIDGE | DUCK RIVER 132.8 | 1978-05-10 | 900 | 0 | NITROGEN, AMMONIA, TOTAL (MG/L AS N) | 0.13
475066 | FIRST AVENUE BRIDGE | DUCK RIVER 132.8 | 1978-05-10 | 900 | 0 | AMMONIA, UNIONZED (MG/L AS N) | 0.00088075
475066 | FIRST AVENUE BRIDGE | DUCK RIVER 132.8 | 1978-05-10 | 900 | 0 | AMMONIA, UNIONIZED (CALC FR TEMP-PH-NH4) (MG/L) | 0.0010709
475066 | FIRST AVENUE BRIDGE | DUCK RIVER 132.8 | 1978-05-10 | 900 | 0 | NITRITE PLUS NITRATE, TOTAL 1 DET. (MG/L AS N) | 0.76
475066 | FIRST AVENUE BRIDGE | DUCK RIVER 132.8 | 1978-05-10 | 900 | 0 | PHOSPHORUS, TOTAL (MG/L AS P) | 0.41
475066 | FIRST AVENUE BRIDGE | DUCK RIVER 132.8 | 1978-05-10 | 900 | 0 | IRON, TOTAL (UG/L AS FE) | 3300
475066 | FIRST AVENUE BRIDGE | DUCK RIVER 132.8 | 1978-05-10 | 900 | 0 | IRON, DISSOLVED (UG/L AS FE) | 200
475066 | FIRST AVENUE BRIDGE | DUCK RIVER 132.8 | 1978-05-10 | 900 | 0 | MANGANESE, TOTAL (UG/L AS MN) | 420
475066 | FIRST AVENUE BRIDGE | DUCK RIVER 132.8 | 1978-05-10 | 900 | 0 | MANGANESE, DISSOLVED (UG/L AS MN) | 30
475066 | FIRST AVENUE BRIDGE | DUCK RIVER 132.8 | 1978-05-10 | 900 | 0 | COLIFORM,TOT,MEMBRANE FILTER,IMMED.M-ENDO MED,35C | 20000
475066 | FIRST AVENUE BRIDGE | DUCK RIVER 132.8 | 1978-05-10 | 900 | 0 | FECAL COLIFORM,MEMBR FILTER,M-FC BROTH,44.5 C | 2000
475066 | FIRST AVENUE BRIDGE | DUCK RIVER 132.8 | 1978-06-20 | 930 | 0 | X-SEC. LOC., HORIZ (% FROM R BANK LOOK UPSTR.) | 50
475066 | FIRST AVENUE BRIDGE | DUCK RIVER 132.8 | 1978-06-20 | 930 | 0 | TEMPERATURE, WATER (DEGREES CENTIGRADE) | 24.2
475066 | FIRST AVENUE BRIDGE | DUCK RIVER 132.8 | 1978-06-20 | 930 | 0 | FLOW, STREAM, INSTANTANEOUS CFS | 368
475066 | FIRST AVENUE BRIDGE | DUCK RIVER 132.8 | 1978-06-20 | 930 | 0 | TURBIDITY, (JACKSON CANDLE UNITS) | 13
475066 | FIRST AVENUE BRIDGE | DUCK RIVER 132.8 | 1978-06-20 | 930 | 0 | COLOR (PLATINUM-COBALT UNITS) | 25
475066 | FIRST AVENUE BRIDGE | DUCK RIVER 132.8 | 1978-06-20 | 930 | 0 | SPECIFIC CONDUCTANCE (UMHOS/CM @ 25C) | 170
475066 | FIRST AVENUE BRIDGE | DUCK RIVER 132.8 | 1978-06-20 | 930 | 0 | SAMPLING STATION LOCATION VERTICAL (METERS) | 0.3
475066 | FIRST AVENUE BRIDGE | DUCK RIVER 132.8 | 1978-06-20 | 930 | 0 | OXYGEN, DISSOLVED MG/L | 8.5
475066 | FIRST AVENUE BRIDGE | DUCK RIVER 132.8 | 1978-06-20 | 930 | 0 | OXYGEN, DISSOLVED, PERCENT OF SATURATION % | 100
475066 | FIRST AVENUE BRIDGE | DUCK RIVER 132.8 | 1978-06-20 | 930 | 0 | BOD, 5 DAY, 20 DEG C MG/L | 3.6
475066 | FIRST AVENUE BRIDGE | DUCK RIVER 132.8 | 1978-06-20 | 930 | 0 | PH (STANDARD UNITS) | 8.2
475066 | FIRST AVENUE BRIDGE | DUCK RIVER 132.8 | 1978-06-20 | 930 | 0 | ALKALINITY, TOTAL (MG/L AS CACO3) | 71
475066 | FIRST AVENUE BRIDGE | DUCK RIVER 132.8 | 1978-06-20 | 930 | 0 | ALKALINITY, PHENOLPHTHALEIN (MG/L) | 0
475066 | FIRST AVENUE BRIDGE | DUCK RIVER 132.8 | 1978-06-20 | 930 | 0 | NITROGEN, ORGANIC, TOTAL (MG/L AS N) | 0.23
475066 | FIRST AVENUE BRIDGE | DUCK RIVER 132.8 | 1978-06-20 | 930 | 0 | NITROGEN, AMMONIA, TOTAL (MG/L AS N) | 0.05
475066 | FIRST AVENUE BRIDGE | DUCK RIVER 132.8 | 1978-06-20 | 930 | 0 | AMMONIA, UNIONZED (MG/L AS N) | 0.003916
475066 | FIRST AVENUE BRIDGE | DUCK RIVER 132.8 | 1978-06-20 | 930 | 0 | AMMONIA, UNIONIZED (CALC FR TEMP-PH-NH4) (MG/L) | 0.0047614
475066 | FIRST AVENUE BRIDGE | DUCK RIVER 132.8 | 1978-06-20 | 930 | 0 | NITRITE PLUS NITRATE, TOTAL 1 DET. (MG/L AS N) | 0.51
475066 | FIRST AVENUE BRIDGE | DUCK RIVER 132.8 | 1978-06-20 | 930 | 0 | PHOSPHORUS, TOTAL (MG/L AS P) | 0.11
475066 | FIRST AVENUE BRIDGE | DUCK RIVER 132.8 | 1978-06-20 | 930 | 0 | IRON, TOTAL (UG/L AS FE) | 390
475066 | FIRST AVENUE BRIDGE | DUCK RIVER 132.8 | 1978-06-20 | 930 | 0 | IRON, DISSOLVED (UG/L AS FE) | 60
475066 | FIRST AVENUE BRIDGE | DUCK RIVER 132.8 | 1978-06-20 | 930 | 0 | MANGANESE, TOTAL (UG/L AS MN) | 60
475066 | FIRST AVENUE BRIDGE | DUCK RIVER 132.8 | 1978-06-20 | 930 | 0 | MANGANESE, DISSOLVED (UG/L AS MN) | 20
475066 | FIRST AVENUE BRIDGE | DUCK RIVER 132.8 | 1978-06-20 | 930 | 0 | COLIFORM,TOT,MEMBRANE FILTER,IMMED.M-ENDO MED,35C | 8200
475066 | FIRST AVENUE BRIDGE | DUCK RIVER 132.8 | 1978-06-20 | 930 | 0 | FECAL COLIFORM,MEMBR FILTER,M-FC BROTH,44.5 C | 300
475066 | FIRST AVENUE BRIDGE | DUCK RIVER 132.8 | 1978-07-11 | 955 | 0 | X-SEC. LOC., HORIZ (% FROM R BANK LOOK UPSTR.) | 50
475066 | FIRST AVENUE BRIDGE | DUCK RIVER 132.8 | 1978-07-11 | 955 | 0 | TEMPERATURE, WATER (DEGREES CENTIGRADE) | 28.1
475066 | FIRST AVENUE BRIDGE | DUCK RIVER 132.8 | 1978-07-11 | 955 | 0 | FLOW, STREAM, INSTANTANEOUS CFS | 454
475066 | FIRST AVENUE BRIDGE | DUCK RIVER 132.8 | 1978-07-11 | 955 | 0 | TURBIDITY, (JACKSON CANDLE UNITS) | 18
475066 | FIRST AVENUE BRIDGE | DUCK RIVER 132.8 | 1978-07-11 | 955 | 0 | COLOR (PLATINUM-COBALT UNITS) | 5
475066 | FIRST AVENUE BRIDGE | DUCK RIVER 132.8 | 1978-07-11 | 955 | 0 | SPECIFIC CONDUCTANCE (UMHOS/CM @ 25C) | 220
475066 | FIRST AVENUE BRIDGE | DUCK RIVER 132.8 | 1978-07-11 | 955 | 0 | SAMPLING STATION LOCATION VERTICAL (METERS) | 0.3
475066 | FIRST AVENUE BRIDGE | DUCK RIVER 132.8 | 1978-07-11 | 955 | 0 | OXYGEN, DISSOLVED MG/L | 8.8
475066 | FIRST AVENUE BRIDGE | DUCK RIVER 132.8 | 1978-07-11 | 955 | 0 | OXYGEN, DISSOLVED, PERCENT OF SATURATION % | 111.398
475066 | FIRST AVENUE BRIDGE | DUCK RIVER 132.8 | 1978-07-11 | 955 | 0 | BOD, 5 DAY, 20 DEG C MG/L | 2.7
475066 | FIRST AVENUE BRIDGE | DUCK RIVER 132.8 | 1978-07-11 | 955 | 0 | COD, .025N K2CR2O7 MG/L | 9
475066 | FIRST AVENUE BRIDGE | DUCK RIVER 132.8 | 1978-07-11 | 955 | 0 | PH (STANDARD UNITS) | 7.9
475066 | FIRST AVENUE BRIDGE | DUCK RIVER 132.8 | 1978-07-11 | 955 | 0 | ALKALINITY, TOTAL (MG/L AS CACO3) | 98
475066 | FIRST AVENUE BRIDGE | DUCK RIVER 132.8 | 1978-07-11 | 955 | 0 | ALKALINITY, PHENOLPHTHALEIN (MG/L) | 0
475066 | FIRST AVENUE BRIDGE | DUCK RIVER 132.8 | 1978-07-11 | 955 | 0 | RESIDUE, TOTAL NONFILTRABLE (MG/L) | 24
475066 | FIRST AVENUE BRIDGE | DUCK RIVER 132.8 | 1978-07-11 | 955 | 0 | NITROGEN, ORGANIC, TOTAL (MG/L AS N) | 0.33
475066 | FIRST AVENUE BRIDGE | DUCK RIVER 132.8 | 1978-07-11 | 955 | 0 | NITROGEN, AMMONIA, TOTAL (MG/L AS N) | 0.07
475066 | FIRST AVENUE BRIDGE | DUCK RIVER 132.8 | 1978-07-11 | 955 | 0 | AMMONIA, UNIONZED (MG/L AS N) | 0.0037117
475066 | FIRST AVENUE BRIDGE | DUCK RIVER 132.8 | 1978-07-11 | 955 | 0 | AMMONIA, UNIONIZED (CALC FR TEMP-PH-NH4) (MG/L) | 0.004513
475066 | FIRST AVENUE BRIDGE | DUCK RIVER 132.8 | 1978-07-11 | 955 | 0 | NITRITE PLUS NITRATE, TOTAL 1 DET. (MG/L AS N) | 0.9
475066 | FIRST AVENUE BRIDGE | DUCK RIVER 132.8 | 1978-07-11 | 955 | 0 | PHOSPHORUS, TOTAL (MG/L AS P) | 0.19
475066 | FIRST AVENUE BRIDGE | DUCK RIVER 132.8 | 1978-07-11 | 955 | 0 | CARBON, TOTAL ORGANIC (MG/L AS C) | 5.4
475066 | FIRST AVENUE BRIDGE | DUCK RIVER 132.8 | 1978-07-11 | 955 | 0 | CALCIUM, TOTAL (MG/L AS CA) | 37
475066 | FIRST AVENUE BRIDGE | DUCK RIVER 132.8 | 1978-07-11 | 955 | 0 | MAGNESIUM, TOTAL (MG/L AS MG) | 3.4
475066 | FIRST AVENUE BRIDGE | DUCK RIVER 132.8 | 1978-07-11 | 955 | 0 | SODIUM, TOTAL (MG/L AS NA) | 3
475066 | FIRST AVENUE BRIDGE | DUCK RIVER 132.8 | 1978-07-11 | 955 | 0 | POTASSIUM, TOTAL MG/L AS K) | 2.4
475066 | FIRST AVENUE BRIDGE | DUCK RIVER 132.8 | 1978-07-11 | 955 | 0 | CHLORIDE,TOTAL IN WATER MG/L | 5
475066 | FIRST AVENUE BRIDGE | DUCK RIVER 132.8 | 1978-07-11 | 955 | 0 | SULFATE, TOTAL (MG/L AS SO4) | 2
475066 | FIRST AVENUE BRIDGE | DUCK RIVER 132.8 | 1978-07-11 | 955 | 0 | ARSENIC, TOTAL (UG/L AS AS) | 2
475066 | FIRST AVENUE BRIDGE | DUCK RIVER 132.8 | 1978-07-11 | 955 | 0 | BORON, TOTAL (UG/L AS B) | 320
475066 | FIRST AVENUE BRIDGE | DUCK RIVER 132.8 | 1978-07-11 | 955 | 0 | CADMIUM, TOTAL (UG/L AS CD) | 1
475066 | FIRST AVENUE BRIDGE | DUCK RIVER 132.8 | 1978-07-11 | 955 | 0 | CHROMIUM, TOTAL (UG/L AS CR) | 5
475066 | FIRST AVENUE BRIDGE | DUCK RIVER 132.8 | 1978-07-11 | 955 | 0 | COPPER, TOTAL (UG/L AS CU) | 60
475066 | FIRST AVENUE BRIDGE | DUCK RIVER 132.8 | 1978-07-11 | 955 | 0 | IRON, TOTAL (UG/L AS FE) | 620
475066 | FIRST AVENUE BRIDGE | DUCK RIVER 132.8 | 1978-07-11 | 955 | 0 | IRON, DISSOLVED (UG/L AS FE) | 30
475066 | FIRST AVENUE BRIDGE | DUCK RIVER 132.8 | 1978-07-11 | 955 | 0 | LEAD, TOTAL (UG/L AS PB) | 10
475066 | FIRST AVENUE BRIDGE | DUCK RIVER 132.8 | 1978-07-11 | 955 | 0 | MANGANESE, TOTAL (UG/L AS MN) | 170
475066 | FIRST AVENUE BRIDGE | DUCK RIVER 132.8 | 1978-07-11 | 955 | 0 | MANGANESE, DISSOLVED (UG/L AS MN) | 150
475066 | FIRST AVENUE BRIDGE | DUCK RIVER 132.8 | 1978-07-11 | 955 | 0 | NICKEL, TOTAL (UG/L AS NI) | 10
475066 | FIRST AVENUE BRIDGE | DUCK RIVER 132.8 | 1978-07-11 | 955 | 0 | ZINC, TOTAL (UG/L AS ZN) | 120
475066 | FIRST AVENUE BRIDGE | DUCK RIVER 132.8 | 1978-07-11 | 955 | 0 | ALUMINUM, TOTAL (UG/L AS AL) | 410
475066 | FIRST AVENUE BRIDGE | DUCK RIVER 132.8 | 1978-07-11 | 955 | 0 | SELENIUM, TOTAL (UG/L AS SE) | 1
475066 | FIRST AVENUE BRIDGE | DUCK RIVER 132.8 | 1978-07-11 | 955 | 0 | COLIFORM,TOT,MEMBRANE FILTER,IMMED.M-ENDO MED,35C | 9300
475066 | FIRST AVENUE BRIDGE | DUCK RIVER 132.8 | 1978-07-11 | 955 | 0 | FECAL COLIFORM,MEMBR FILTER,M-FC BROTH,44.5 C | 350
475066 | FIRST AVENUE BRIDGE | DUCK RIVER 132.8 | 1978-07-11 | 955 | 0 | HARDNESS, CA MG CALCULATED (MG/L AS CACO3) | 110
475066 | FIRST AVENUE BRIDGE | DUCK RIVER 132.8 | 1978-07-11 | 955 | 0 | RESIDUE,TOTAL FILTRABLE (DRIED AT 180C),MG/L | 120
475066 | FIRST AVENUE BRIDGE | DUCK RIVER 132.8 | 1978-07-11 | 955 | 0 | MERCURY, TOTAL (UG/L AS HG) | 0.2
475066 | FIRST AVENUE BRIDGE | DUCK RIVER 132.8 | 1978-08-15 | 1120 | 0 | X-SEC. LOC., HORIZ (% FROM R BANK LOOK UPSTR.) | 50
475066 | FIRST AVENUE BRIDGE | DUCK RIVER 132.8 | 1978-08-15 | 1120 | 0 | TEMPERATURE, WATER (DEGREES CENTIGRADE) | 28.3
475066 | FIRST AVENUE BRIDGE | DUCK RIVER 132.8 | 1978-08-15 | 1120 | 0 | FLOW, STREAM, INSTANTANEOUS CFS | 232
475066 | FIRST AVENUE BRIDGE | DUCK RIVER 132.8 | 1978-08-15 | 1120 | 0 | TURBIDITY, (JACKSON CANDLE UNITS) | 8
475066 | FIRST AVENUE BRIDGE | DUCK RIVER 132.8 | 1978-08-15 | 1120 | 0 | COLOR (PLATINUM-COBALT UNITS) | 18
475066 | FIRST AVENUE BRIDGE | DUCK RIVER 132.8 | 1978-08-15 | 1120 | 0 | SPECIFIC CONDUCTANCE (UMHOS/CM @ 25C) | 210
475066 | FIRST AVENUE BRIDGE | DUCK RIVER 132.8 | 1978-08-15 | 1120 | 0 | SAMPLING STATION LOCATION VERTICAL (METERS) | 0.3
475066 | FIRST AVENUE BRIDGE | DUCK RIVER 132.8 | 1978-08-15 | 1120 | 0 | OXYGEN, DISSOLVED MG/L | 8
475066 | FIRST AVENUE BRIDGE | DUCK RIVER 132.8 | 1978-08-15 | 1120 | 0 | OXYGEN, DISSOLVED, PERCENT OF SATURATION % | 101.266
475066 | FIRST AVENUE BRIDGE | DUCK RIVER 132.8 | 1978-08-15 | 1120 | 0 | BOD, 5 DAY, 20 DEG C MG/L | 6.2
475066 | FIRST AVENUE BRIDGE | DUCK RIVER 132.8 | 1978-08-15 | 1120 | 0 | PH (STANDARD UNITS) | 8.3
475066 | FIRST AVENUE BRIDGE | DUCK RIVER 132.8 | 1978-08-15 | 1120 | 0 | ALKALINITY, TOTAL (MG/L AS CACO3) | 96
475066 | FIRST AVENUE BRIDGE | DUCK RIVER 132.8 | 1978-08-15 | 1120 | 0 | ALKALINITY, PHENOLPHTHALEIN (MG/L) | 0
475066 | FIRST AVENUE BRIDGE | DUCK RIVER 132.8 | 1978-08-15 | 1120 | 0 | NITROGEN, ORGANIC, TOTAL (MG/L AS N) | 0.62
475066 | FIRST AVENUE BRIDGE | DUCK RIVER 132.8 | 1978-08-15 | 1120 | 0 | NITROGEN, AMMONIA, TOTAL (MG/L AS N) | 0.3
475066 | FIRST AVENUE BRIDGE | DUCK RIVER 132.8 | 1978-08-15 | 1120 | 0 | AMMONIA, UNIONZED (MG/L AS N) | 0.037439
475066 | FIRST AVENUE BRIDGE | DUCK RIVER 132.8 | 1978-08-15 | 1120 | 0 | AMMONIA, UNIONIZED (CALC FR TEMP-PH-NH4) (MG/L) | 0.045522
475066 | FIRST AVENUE BRIDGE | DUCK RIVER 132.8 | 1978-08-15 | 1120 | 0 | NITRITE PLUS NITRATE, TOTAL 1 DET. (MG/L AS N) | 0.5
475066 | FIRST AVENUE BRIDGE | DUCK RIVER 132.8 | 1978-08-15 | 1120 | 0 | PHOSPHORUS, TOTAL (MG/L AS P) | 0.12
475066 | FIRST AVENUE BRIDGE | DUCK RIVER 132.8 | 1978-08-15 | 1120 | 0 | IRON, TOTAL (UG/L AS FE) | 430
475066 | FIRST AVENUE BRIDGE | DUCK RIVER 132.8 | 1978-08-15 | 1120 | 0 | IRON, DISSOLVED (UG/L AS FE) | 50
475066 | FIRST AVENUE BRIDGE | DUCK RIVER 132.8 | 1978-08-15 | 1120 | 0 | MANGANESE, TOTAL (UG/L AS MN) | 120
475066 | FIRST AVENUE BRIDGE | DUCK RIVER 132.8 | 1978-08-15 | 1120 | 0 | MANGANESE, DISSOLVED (UG/L AS MN) | 120
475066 | FIRST AVENUE BRIDGE | DUCK RIVER 132.8 | 1978-08-15 | 1120 | 0 | COLIFORM,TOT,MEMBRANE FILTER,IMMED.M-ENDO MED,35C | 6100
475066 | FIRST AVENUE BRIDGE | DUCK RIVER 132.8 | 1978-08-15 | 1120 | 0 | FECAL COLIFORM,MEMBR FILTER,M-FC BROTH,44.5 C | 240
475066 | FIRST AVENUE BRIDGE | DUCK RIVER 132.8 | 1978-09-19 | 1245 | 0 | X-SEC. LOC., HORIZ (% FROM R BANK LOOK UPSTR.) | 50
475066 | FIRST AVENUE BRIDGE | DUCK RIVER 132.8 | 1978-09-19 | 1245 | 0 | TEMPERATURE, WATER (DEGREES CENTIGRADE) | 26
475066 | FIRST AVENUE BRIDGE | DUCK RIVER 132.8 | 1978-09-19 | 1245 | 0 | FLOW, STREAM, INSTANTANEOUS CFS | 229
475066 | FIRST AVENUE BRIDGE | DUCK RIVER 132.8 | 1978-09-19 | 1245 | 0 | TURBIDITY, (JACKSON CANDLE UNITS) | 6.6
475066 | FIRST AVENUE BRIDGE | DUCK RIVER 132.8 | 1978-09-19 | 1245 | 0 | COLOR (PLATINUM-COBALT UNITS) | 9
475066 | FIRST AVENUE BRIDGE | DUCK RIVER 132.8 | 1978-09-19 | 1245 | 0 | SPECIFIC CONDUCTANCE (UMHOS/CM @ 25C) | 230
475066 | FIRST AVENUE BRIDGE | DUCK RIVER 132.8 | 1978-09-19 | 1245 | 0 | SAMPLING STATION LOCATION VERTICAL (METERS) | 0.6
475066 | FIRST AVENUE BRIDGE | DUCK RIVER 132.8 | 1978-09-19 | 1245 | 0 | OXYGEN, DISSOLVED MG/L | 7.8
475066 | FIRST AVENUE BRIDGE | DUCK RIVER 132.8 | 1978-09-19 | 1245 | 0 | OXYGEN, DISSOLVED, PERCENT OF SATURATION % | 95.1219
475066 | FIRST AVENUE BRIDGE | DUCK RIVER 132.8 | 1978-09-19 | 1245 | 0 | BOD, 5 DAY, 20 DEG C MG/L | 2.7
475066 | FIRST AVENUE BRIDGE | DUCK RIVER 132.8 | 1978-09-19 | 1245 | 0 | PH (STANDARD UNITS) | 7.9
475066 | FIRST AVENUE BRIDGE | DUCK RIVER 132.8 | 1978-09-19 | 1245 | 0 | ALKALINITY, TOTAL (MG/L AS CACO3) | 95
475066 | FIRST AVENUE BRIDGE | DUCK RIVER 132.8 | 1978-09-19 | 1245 | 0 | ALKALINITY, PHENOLPHTHALEIN (MG/L) | 0
475066 | FIRST AVENUE BRIDGE | DUCK RIVER 132.8 | 1978-09-19 | 1245 | 0 | NITROGEN, ORGANIC, TOTAL (MG/L AS N) | 0.25
475066 | FIRST AVENUE BRIDGE | DUCK RIVER 132.8 | 1978-09-19 | 1245 | 0 | NITROGEN, AMMONIA, TOTAL (MG/L AS N) | 0.04
475066 | FIRST AVENUE BRIDGE | DUCK RIVER 132.8 | 1978-09-19 | 1245 | 0 | AMMONIA, UNIONZED (MG/L AS N) | 0.0018454
475066 | FIRST AVENUE BRIDGE | DUCK RIVER 132.8 | 1978-09-19 | 1245 | 0 | AMMONIA, UNIONIZED (CALC FR TEMP-PH-NH4) (MG/L) | 0.0022438
475066 | FIRST AVENUE BRIDGE | DUCK RIVER 132.8 | 1978-09-19 | 1245 | 0 | NITRITE PLUS NITRATE, TOTAL 1 DET. (MG/L AS N) | 0.45
475066 | FIRST AVENUE BRIDGE | DUCK RIVER 132.8 | 1978-09-19 | 1245 | 0 | PHOSPHORUS, TOTAL (MG/L AS P) | 0.15
475066 | FIRST AVENUE BRIDGE | DUCK RIVER 132.8 | 1978-09-19 | 1245 | 0 | IRON, TOTAL (UG/L AS FE) | 780
475066 | FIRST AVENUE BRIDGE | DUCK RIVER 132.8 | 1978-09-19 | 1245 | 0 | IRON, DISSOLVED (UG/L AS FE) | 50
475066 | FIRST AVENUE BRIDGE | DUCK RIVER 132.8 | 1978-09-19 | 1245 | 0 | MANGANESE, TOTAL (UG/L AS MN) | 50
475066 | FIRST AVENUE BRIDGE | DUCK RIVER 132.8 | 1978-09-19 | 1245 | 0 | MANGANESE, DISSOLVED (UG/L AS MN) | 30
475066 | FIRST AVENUE BRIDGE | DUCK RIVER 132.8 | 1978-09-19 | 1245 | 0 | COLIFORM,TOT,MEMBRANE FILTER,IMMED.M-ENDO MED,35C | 9900
475066 | FIRST AVENUE BRIDGE | DUCK RIVER 132.8 | 1978-09-19 | 1245 | 0 | FECAL COLIFORM,MEMBR FILTER,M-FC BROTH,44.5 C | 150
475066 | FIRST AVENUE BRIDGE | DUCK RIVER 132.8 | 1978-10-11 | 1000 | 0 | X-SEC. LOC., HORIZ (% FROM R BANK LOOK UPSTR.) | 50
475066 | FIRST AVENUE BRIDGE | DUCK RIVER 132.8 | 1978-10-11 | 1000 | 0 | TEMPERATURE, WATER (DEGREES CENTIGRADE) | 17.8
475066 | FIRST AVENUE BRIDGE | DUCK RIVER 132.8 | 1978-10-11 | 1000 | 0 | FLOW, STREAM, INSTANTANEOUS CFS | 209
475066 | FIRST AVENUE BRIDGE | DUCK RIVER 132.8 | 1978-10-11 | 1000 | 0 | TURBIDITY, (JACKSON CANDLE UNITS) | 13
475066 | FIRST AVENUE BRIDGE | DUCK RIVER 132.8 | 1978-10-11 | 1000 | 0 | COLOR (PLATINUM-COBALT UNITS) | 14
475066 | FIRST AVENUE BRIDGE | DUCK RIVER 132.8 | 1978-10-11 | 1000 | 0 | SPECIFIC CONDUCTANCE (UMHOS/CM @ 25C) | 230
475066 | FIRST AVENUE BRIDGE | DUCK RIVER 132.8 | 1978-10-11 | 1000 | 0 | SAMPLING STATION LOCATION VERTICAL (METERS) | 0.3
475066 | FIRST AVENUE BRIDGE | DUCK RIVER 132.8 | 1978-10-11 | 1000 | 0 | OXYGEN, DISSOLVED MG/L | 9.4
475066 | FIRST AVENUE BRIDGE | DUCK RIVER 132.8 | 1978-10-11 | 1000 | 0 | OXYGEN, DISSOLVED, PERCENT OF SATURATION % | 98.953
475066 | FIRST AVENUE BRIDGE | DUCK RIVER 132.8 | 1978-10-11 | 1000 | 0 | BOD, 5 DAY, 20 DEG C MG/L | 3.9
475066 | FIRST AVENUE BRIDGE | DUCK RIVER 132.8 | 1978-10-11 | 1000 | 0 | COD, .025N K2CR2O7 MG/L | 13
475066 | FIRST AVENUE BRIDGE | DUCK RIVER 132.8 | 1978-10-11 | 1000 | 0 | PH (STANDARD UNITS) | 8
475066 | FIRST AVENUE BRIDGE | DUCK RIVER 132.8 | 1978-10-11 | 1000 | 0 | ALKALINITY, TOTAL (MG/L AS CACO3) | 86
475066 | FIRST AVENUE BRIDGE | DUCK RIVER 132.8 | 1978-10-11 | 1000 | 0 | ALKALINITY, PHENOLPHTHALEIN (MG/L) | 0
475066 | FIRST AVENUE BRIDGE | DUCK RIVER 132.8 | 1978-10-11 | 1000 | 0 | RESIDUE, TOTAL NONFILTRABLE (MG/L) | 14
475066 | FIRST AVENUE BRIDGE | DUCK RIVER 132.8 | 1978-10-11 | 1000 | 0 | NITROGEN, ORGANIC, TOTAL (MG/L AS N) | 0.43
475066 | FIRST AVENUE BRIDGE | DUCK RIVER 132.8 | 1978-10-11 | 1000 | 0 | NITROGEN, AMMONIA, TOTAL (MG/L AS N) | 0.05
475066 | FIRST AVENUE BRIDGE | DUCK RIVER 132.8 | 1978-10-11 | 1000 | 0 | AMMONIA, UNIONZED (MG/L AS N) | 0.0016293
475066 | FIRST AVENUE BRIDGE | DUCK RIVER 132.8 | 1978-10-11 | 1000 | 0 | AMMONIA, UNIONIZED (CALC FR TEMP-PH-NH4) (MG/L) | 0.001981
475066 | FIRST AVENUE BRIDGE | DUCK RIVER 132.8 | 1978-10-11 | 1000 | 0 | NITRITE PLUS NITRATE, TOTAL 1 DET. (MG/L AS N) | 0.57
475066 | FIRST AVENUE BRIDGE | DUCK RIVER 132.8 | 1978-10-11 | 1000 | 0 | PHOSPHORUS, TOTAL (MG/L AS P) | 0.18
475066 | FIRST AVENUE BRIDGE | DUCK RIVER 132.8 | 1978-10-11 | 1000 | 0 | CARBON, TOTAL ORGANIC (MG/L AS C) | 5
475066 | FIRST AVENUE BRIDGE | DUCK RIVER 132.8 | 1978-10-11 | 1000 | 0 | CALCIUM, TOTAL (MG/L AS CA) | 28
475066 | FIRST AVENUE BRIDGE | DUCK RIVER 132.8 | 1978-10-11 | 1000 | 0 | MAGNESIUM, TOTAL (MG/L AS MG) | 3.2
475066 | FIRST AVENUE BRIDGE | DUCK RIVER 132.8 | 1978-10-11 | 1000 | 0 | SODIUM, TOTAL (MG/L AS NA) | 5.4
475066 | FIRST AVENUE BRIDGE | DUCK RIVER 132.8 | 1978-10-11 | 1000 | 0 | POTASSIUM, TOTAL MG/L AS K) | 2.5
475066 | FIRST AVENUE BRIDGE | DUCK RIVER 132.8 | 1978-10-11 | 1000 | 0 | CHLORIDE,TOTAL IN WATER MG/L | 6
475066 | FIRST AVENUE BRIDGE | DUCK RIVER 132.8 | 1978-10-11 | 1000 | 0 | SULFATE, TOTAL (MG/L AS SO4) | 14
475066 | FIRST AVENUE BRIDGE | DUCK RIVER 132.8 | 1978-10-11 | 1000 | 0 | ARSENIC, TOTAL (UG/L AS AS) | 2
475066 | FIRST AVENUE BRIDGE | DUCK RIVER 132.8 | 1978-10-11 | 1000 | 0 | BORON, TOTAL (UG/L AS B) | 90
475066 | FIRST AVENUE BRIDGE | DUCK RIVER 132.8 | 1978-10-11 | 1000 | 0 | CADMIUM, TOTAL (UG/L AS CD) | 1
475066 | FIRST AVENUE BRIDGE | DUCK RIVER 132.8 | 1978-10-11 | 1000 | 0 | CHROMIUM, TOTAL (UG/L AS CR) | 5
475066 | FIRST AVENUE BRIDGE | DUCK RIVER 132.8 | 1978-10-11 | 1000 | 0 | COPPER, TOTAL (UG/L AS CU) | 180
475066 | FIRST AVENUE BRIDGE | DUCK RIVER 132.8 | 1978-10-11 | 1000 | 0 | IRON, TOTAL (UG/L AS FE) | 670
475066 | FIRST AVENUE BRIDGE | DUCK RIVER 132.8 | 1978-10-11 | 1000 | 0 | IRON, DISSOLVED (UG/L AS FE) | 50
475066 | FIRST AVENUE BRIDGE | DUCK RIVER 132.8 | 1978-10-11 | 1000 | 0 | LEAD, TOTAL (UG/L AS PB) | 10
475066 | FIRST AVENUE BRIDGE | DUCK RIVER 132.8 | 1978-10-11 | 1000 | 0 | MANGANESE, TOTAL (UG/L AS MN) | 100
475066 | FIRST AVENUE BRIDGE | DUCK RIVER 132.8 | 1978-10-11 | 1000 | 0 | MANGANESE, DISSOLVED (UG/L AS MN) | 50
475066 | FIRST AVENUE BRIDGE | DUCK RIVER 132.8 | 1978-10-11 | 1000 | 0 | NICKEL, TOTAL (UG/L AS NI) | 10
475066 | FIRST AVENUE BRIDGE | DUCK RIVER 132.8 | 1978-10-11 | 1000 | 0 | ZINC, TOTAL (UG/L AS ZN) | 80
475066 | FIRST AVENUE BRIDGE | DUCK RIVER 132.8 | 1978-10-11 | 1000 | 0 | ALUMINUM, TOTAL (UG/L AS AL) | 2200
475066 | FIRST AVENUE BRIDGE | DUCK RIVER 132.8 | 1978-10-11 | 1000 | 0 | SELENIUM, TOTAL (UG/L AS SE) | 1
475066 | FIRST AVENUE BRIDGE | DUCK RIVER 132.8 | 1978-10-11 | 1000 | 0 | COLIFORM,TOT,MEMBRANE FILTER,IMMED.M-ENDO MED,35C | 18400
475066 | FIRST AVENUE BRIDGE | DUCK RIVER 132.8 | 1978-10-11 | 1000 | 0 | FECAL COLIFORM,MEMBR FILTER,M-FC BROTH,44.5 C | 60
475066 | FIRST AVENUE BRIDGE | DUCK RIVER 132.8 | 1978-10-11 | 1000 | 0 | HARDNESS, CA MG CALCULATED (MG/L AS CACO3) | 83
475066 | FIRST AVENUE BRIDGE | DUCK RIVER 132.8 | 1978-10-11 | 1000 | 0 | RESIDUE,TOTAL FILTRABLE (DRIED AT 180C),MG/L | 130
475066 | FIRST AVENUE BRIDGE | DUCK RIVER 132.8 | 1978-10-11 | 1000 | 0 | MERCURY, TOTAL (UG/L AS HG) | 0.2
475066 | FIRST AVENUE BRIDGE | DUCK RIVER 132.8 | 1978-11-08 | 1230 | 0 | X-SEC. LOC., HORIZ (% FROM R BANK LOOK UPSTR.) | 50
475066 | FIRST AVENUE BRIDGE | DUCK RIVER 132.8 | 1978-11-08 | 1230 | 0 | TEMPERATURE, WATER (DEGREES CENTIGRADE) | 12
475066 | FIRST AVENUE BRIDGE | DUCK RIVER 132.8 | 1978-11-08 | 1230 | 0 | FLOW, STREAM, INSTANTANEOUS CFS | 225
475066 | FIRST AVENUE BRIDGE | DUCK RIVER 132.8 | 1978-11-08 | 1230 | 0 | TURBIDITY, (JACKSON CANDLE UNITS) | 8.8
475066 | FIRST AVENUE BRIDGE | DUCK RIVER 132.8 | 1978-11-08 | 1230 | 0 | COLOR (PLATINUM-COBALT UNITS) | 12
475066 | FIRST AVENUE BRIDGE | DUCK RIVER 132.8 | 1978-11-08 | 1230 | 0 | SPECIFIC CONDUCTANCE (UMHOS/CM @ 25C) | 280
475066 | FIRST AVENUE BRIDGE | DUCK RIVER 132.8 | 1978-11-08 | 1230 | 0 | SAMPLING STATION LOCATION VERTICAL (METERS) | 0.5
475066 | FIRST AVENUE BRIDGE | DUCK RIVER 132.8 | 1978-11-08 | 1230 | 0 | OXYGEN, DISSOLVED MG/L | 9.5
475066 | FIRST AVENUE BRIDGE | DUCK RIVER 132.8 | 1978-11-08 | 1230 | 0 | OXYGEN, DISSOLVED, PERCENT OF SATURATION % | 87.963
475066 | FIRST AVENUE BRIDGE | DUCK RIVER 132.8 | 1978-11-08 | 1230 | 0 | BOD, 5 DAY, 20 DEG C MG/L | 2.2
475066 | FIRST AVENUE BRIDGE | DUCK RIVER 132.8 | 1978-11-08 | 1230 | 0 | PH (STANDARD UNITS) | 7.8
475066 | FIRST AVENUE BRIDGE | DUCK RIVER 132.8 | 1978-11-08 | 1230 | 0 | ALKALINITY, TOTAL (MG/L AS CACO3) | 97
475066 | FIRST AVENUE BRIDGE | DUCK RIVER 132.8 | 1978-11-08 | 1230 | 0 | ALKALINITY, PHENOLPHTHALEIN (MG/L) | 0
475066 | FIRST AVENUE BRIDGE | DUCK RIVER 132.8 | 1978-11-08 | 1230 | 0 | NITROGEN, ORGANIC, TOTAL (MG/L AS N) | 0.17
475066 | FIRST AVENUE BRIDGE | DUCK RIVER 132.8 | 1978-11-08 | 1230 | 0 | NITROGEN, AMMONIA, TOTAL (MG/L AS N) | 0.05
475066 | FIRST AVENUE BRIDGE | DUCK RIVER 132.8 | 1978-11-08 | 1230 | 0 | AMMONIA, UNIONZED (MG/L AS N) | 0.00067557
475066 | FIRST AVENUE BRIDGE | DUCK RIVER 132.8 | 1978-11-08 | 1230 | 0 | AMMONIA, UNIONIZED (CALC FR TEMP-PH-NH4) (MG/L) | 0.00082142
475066 | FIRST AVENUE BRIDGE | DUCK RIVER 132.8 | 1978-11-08 | 1230 | 0 | NITRITE PLUS NITRATE, TOTAL 1 DET. (MG/L AS N) | 0.33
475066 | FIRST AVENUE BRIDGE | DUCK RIVER 132.8 | 1978-11-08 | 1230 | 0 | PHOSPHORUS, TOTAL (MG/L AS P) | 0.16
475066 | FIRST AVENUE BRIDGE | DUCK RIVER 132.8 | 1978-11-08 | 1230 | 0 | IRON, TOTAL (UG/L AS FE) | 470
475066 | FIRST AVENUE BRIDGE | DUCK RIVER 132.8 | 1978-11-08 | 1230 | 0 | IRON, DISSOLVED (UG/L AS FE) | 70
475066 | FIRST AVENUE BRIDGE | DUCK RIVER 132.8 | 1978-11-08 | 1230 | 0 | MANGANESE, TOTAL (UG/L AS MN) | 90
475066 | FIRST AVENUE BRIDGE | DUCK RIVER 132.8 | 1978-11-08 | 1230 | 0 | MANGANESE, DISSOLVED (UG/L AS MN) | 40
475066 | FIRST AVENUE BRIDGE | DUCK RIVER 132.8 | 1978-11-08 | 1230 | 0 | COLIFORM,TOT,MEMBRANE FILTER,IMMED.M-ENDO MED,35C | 2500
475066 | FIRST AVENUE BRIDGE | DUCK RIVER 132.8 | 1978-11-08 | 1230 | 0 | FECAL COLIFORM,MEMBR FILTER,M-FC BROTH,44.5 C | 10
475066 | FIRST AVENUE BRIDGE | DUCK RIVER 132.8 | 1978-12-13 | 930 | 0 | X-SEC. LOC., HORIZ (% FROM R BANK LOOK UPSTR.) | 50
475066 | FIRST AVENUE BRIDGE | DUCK RIVER 132.8 | 1978-12-13 | 930 | 0 | TEMPERATURE, WATER (DEGREES CENTIGRADE) | 7
475066 | FIRST AVENUE BRIDGE | DUCK RIVER 132.8 | 1978-12-13 | 930 | 0 | FLOW, STREAM, INSTANTANEOUS CFS | 3516
475066 | FIRST AVENUE BRIDGE | DUCK RIVER 132.8 | 1978-12-13 | 930 | 0 | TURBIDITY, (JACKSON CANDLE UNITS) | 19
475066 | FIRST AVENUE BRIDGE | DUCK RIVER 132.8 | 1978-12-13 | 930 | 0 | COLOR (PLATINUM-COBALT UNITS) | 4
475066 | FIRST AVENUE BRIDGE | DUCK RIVER 132.8 | 1978-12-13 | 930 | 0 | SPECIFIC CONDUCTANCE (UMHOS/CM @ 25C) | 300
475066 | FIRST AVENUE BRIDGE | DUCK RIVER 132.8 | 1978-12-13 | 930 | 0 | SAMPLING STATION LOCATION VERTICAL (METERS) | 1.5
475066 | FIRST AVENUE BRIDGE | DUCK RIVER 132.8 | 1978-12-13 | 930 | 0 | OXYGEN, DISSOLVED MG/L | 12
475066 | FIRST AVENUE BRIDGE | DUCK RIVER 132.8 | 1978-12-13 | 930 | 0 | OXYGEN, DISSOLVED, PERCENT OF SATURATION % | 98.3607
475066 | FIRST AVENUE BRIDGE | DUCK RIVER 132.8 | 1978-12-13 | 930 | 0 | BOD, 5 DAY, 20 DEG C MG/L | 1
475066 | FIRST AVENUE BRIDGE | DUCK RIVER 132.8 | 1978-12-13 | 930 | 0 | PH (STANDARD UNITS) | 7.3
475066 | FIRST AVENUE BRIDGE | DUCK RIVER 132.8 | 1978-12-13 | 930 | 0 | ALKALINITY, TOTAL (MG/L AS CACO3) | 130
475066 | FIRST AVENUE BRIDGE | DUCK RIVER 132.8 | 1978-12-13 | 930 | 0 | ALKALINITY, PHENOLPHTHALEIN (MG/L) | 0
475066 | FIRST AVENUE BRIDGE | DUCK RIVER 132.8 | 1978-12-13 | 930 | 0 | NITROGEN, ORGANIC, TOTAL (MG/L AS N) | 0.09
475066 | FIRST AVENUE BRIDGE | DUCK RIVER 132.8 | 1978-12-13 | 930 | 0 | NITROGEN, AMMONIA, TOTAL (MG/L AS N) | 0.03
475066 | FIRST AVENUE BRIDGE | DUCK RIVER 132.8 | 1978-12-13 | 930 | 0 | AMMONIA, UNIONZED (MG/L AS N) | 8.7425e-05
475066 | FIRST AVENUE BRIDGE | DUCK RIVER 132.8 | 1978-12-13 | 930 | 0 | AMMONIA, UNIONIZED (CALC FR TEMP-PH-NH4) (MG/L) | 0.0001063
475066 | FIRST AVENUE BRIDGE | DUCK RIVER 132.8 | 1978-12-13 | 930 | 0 | NITRITE PLUS NITRATE, TOTAL 1 DET. (MG/L AS N) | 1.7
475066 | FIRST AVENUE BRIDGE | DUCK RIVER 132.8 | 1978-12-13 | 930 | 0 | PHOSPHORUS, TOTAL (MG/L AS P) | 0.15
475066 | FIRST AVENUE BRIDGE | DUCK RIVER 132.8 | 1978-12-13 | 930 | 0 | IRON, TOTAL (UG/L AS FE) | 1000
475066 | FIRST AVENUE BRIDGE | DUCK RIVER 132.8 | 1978-12-13 | 930 | 0 | IRON, DISSOLVED (UG/L AS FE) | 80
475066 | FIRST AVENUE BRIDGE | DUCK RIVER 132.8 | 1978-12-13 | 930 | 0 | MANGANESE, TOTAL (UG/L AS MN) | 160
475066 | FIRST AVENUE BRIDGE | DUCK RIVER 132.8 | 1978-12-13 | 930 | 0 | MANGANESE, DISSOLVED (UG/L AS MN) | 10
475066 | FIRST AVENUE BRIDGE | DUCK RIVER 132.8 | 1978-12-13 | 930 | 0 | COLIFORM,TOT,MEMBRANE FILTER,IMMED.M-ENDO MED,35C | 9800
475066 | FIRST AVENUE BRIDGE | DUCK RIVER 132.8 | 1978-12-13 | 930 | 0 | FECAL COLIFORM,MEMBR FILTER,M-FC BROTH,44.5 C | 770
475066 | FIRST AVENUE BRIDGE | DUCK RIVER 132.8 | 1979-01-09 | 1110 | 0 | X-SEC. LOC., HORIZ (% FROM R BANK LOOK UPSTR.) | 50
475066 | FIRST AVENUE BRIDGE | DUCK RIVER 132.8 | 1979-01-09 | 1110 | 0 | TEMPERATURE, WATER (DEGREES CENTIGRADE) | 5
475066 | FIRST AVENUE BRIDGE | DUCK RIVER 132.8 | 1979-01-09 | 1110 | 0 | FLOW, STREAM, INSTANTANEOUS CFS | 15920
475066 | FIRST AVENUE BRIDGE | DUCK RIVER 132.8 | 1979-01-09 | 1110 | 0 | TURBIDITY, (JACKSON CANDLE UNITS) | 50
475066 | FIRST AVENUE BRIDGE | DUCK RIVER 132.8 | 1979-01-09 | 1110 | 0 | COLOR (PLATINUM-COBALT UNITS) | 25
475066 | FIRST AVENUE BRIDGE | DUCK RIVER 132.8 | 1979-01-09 | 1110 | 0 | SPECIFIC CONDUCTANCE (UMHOS/CM @ 25C) | 210
475066 | FIRST AVENUE BRIDGE | DUCK RIVER 132.8 | 1979-01-09 | 1110 | 0 | SAMPLING STATION LOCATION VERTICAL (METERS) | 1.9
475066 | FIRST AVENUE BRIDGE | DUCK RIVER 132.8 | 1979-01-09 | 1110 | 0 | OXYGEN, DISSOLVED MG/L | 11.1
475066 | FIRST AVENUE BRIDGE | DUCK RIVER 132.8 | 1979-01-09 | 1110 | 0 | OXYGEN, DISSOLVED, PERCENT OF SATURATION % | 86.7216
475066 | FIRST AVENUE BRIDGE | DUCK RIVER 132.8 | 1979-01-09 | 1110 | 0 | BOD, 5 DAY, 20 DEG C MG/L | 1.7
475066 | FIRST AVENUE BRIDGE | DUCK RIVER 132.8 | 1979-01-09 | 1110 | 0 | COD, .025N K2CR2O7 MG/L | 13
475066 | FIRST AVENUE BRIDGE | DUCK RIVER 132.8 | 1979-01-09 | 1110 | 0 | PH (STANDARD UNITS) | 7
475066 | FIRST AVENUE BRIDGE | DUCK RIVER 132.8 | 1979-01-09 | 1110 | 0 | ALKALINITY, TOTAL (MG/L AS CACO3) | 82
475066 | FIRST AVENUE BRIDGE | DUCK RIVER 132.8 | 1979-01-09 | 1110 | 0 | ALKALINITY, PHENOLPHTHALEIN (MG/L) | 0
475066 | FIRST AVENUE BRIDGE | DUCK RIVER 132.8 | 1979-01-09 | 1110 | 0 | RESIDUE, TOTAL NONFILTRABLE (MG/L) | 69
475066 | FIRST AVENUE BRIDGE | DUCK RIVER 132.8 | 1979-01-09 | 1110 | 0 | NITROGEN, ORGANIC, TOTAL (MG/L AS N) | 0.18
475066 | FIRST AVENUE BRIDGE | DUCK RIVER 132.8 | 1979-01-09 | 1110 | 0 | NITROGEN, AMMONIA, TOTAL (MG/L AS N) | 0.03
475066 | FIRST AVENUE BRIDGE | DUCK RIVER 132.8 | 1979-01-09 | 1110 | 0 | AMMONIA, UNIONZED (MG/L AS N) | 3.7352e-05
475066 | FIRST AVENUE BRIDGE | DUCK RIVER 132.8 | 1979-01-09 | 1110 | 0 | AMMONIA, UNIONIZED (CALC FR TEMP-PH-NH4) (MG/L) | 4.5416e-05
475066 | FIRST AVENUE BRIDGE | DUCK RIVER 132.8 | 1979-01-09 | 1110 | 0 | NITRITE PLUS NITRATE, TOTAL 1 DET. (MG/L AS N) | 0.98
475066 | FIRST AVENUE BRIDGE | DUCK RIVER 132.8 | 1979-01-09 | 1110 | 0 | PHOSPHORUS, TOTAL (MG/L AS P) | 0.3
475066 | FIRST AVENUE BRIDGE | DUCK RIVER 132.8 | 1979-01-09 | 1110 | 0 | CARBON, TOTAL ORGANIC (MG/L AS C) | 1.9
475066 | FIRST AVENUE BRIDGE | DUCK RIVER 132.8 | 1979-01-09 | 1110 | 0 | CALCIUM, TOTAL (MG/L AS CA) | 38
475066 | FIRST AVENUE BRIDGE | DUCK RIVER 132.8 | 1979-01-09 | 1110 | 0 | MAGNESIUM, TOTAL (MG/L AS MG) | 3.2
475066 | FIRST AVENUE BRIDGE | DUCK RIVER 132.8 | 1979-01-09 | 1110 | 0 | SODIUM, TOTAL (MG/L AS NA) | 1.1
475066 | FIRST AVENUE BRIDGE | DUCK RIVER 132.8 | 1979-01-09 | 1110 | 0 | POTASSIUM, TOTAL MG/L AS K) | 1.4
475066 | FIRST AVENUE BRIDGE | DUCK RIVER 132.8 | 1979-01-09 | 1110 | 0 | CHLORIDE,TOTAL IN WATER MG/L | 3
475066 | FIRST AVENUE BRIDGE | DUCK RIVER 132.8 | 1979-01-09 | 1110 | 0 | SULFATE, TOTAL (MG/L AS SO4) | 11
475066 | FIRST AVENUE BRIDGE | DUCK RIVER 132.8 | 1979-01-09 | 1110 | 0 | ARSENIC, TOTAL (UG/L AS AS) | 2
475066 | FIRST AVENUE BRIDGE | DUCK RIVER 132.8 | 1979-01-09 | 1110 | 0 | BORON, TOTAL (UG/L AS B) | 120
475066 | FIRST AVENUE BRIDGE | DUCK RIVER 132.8 | 1979-01-09 | 1110 | 0 | CADMIUM, TOTAL (UG/L AS CD) | 1
475066 | FIRST AVENUE BRIDGE | DUCK RIVER 132.8 | 1979-01-09 | 1110 | 0 | CHROMIUM, TOTAL (UG/L AS CR) | 5
475066 | FIRST AVENUE BRIDGE | DUCK RIVER 132.8 | 1979-01-09 | 1110 | 0 | COPPER, TOTAL (UG/L AS CU) | 10
475066 | FIRST AVENUE BRIDGE | DUCK RIVER 132.8 | 1979-01-09 | 1110 | 0 | IRON, TOTAL (UG/L AS FE) | 3000
475066 | FIRST AVENUE BRIDGE | DUCK RIVER 132.8 | 1979-01-09 | 1110 | 0 | IRON, DISSOLVED (UG/L AS FE) | 320
475066 | FIRST AVENUE BRIDGE | DUCK RIVER 132.8 | 1979-01-09 | 1110 | 0 | LEAD, TOTAL (UG/L AS PB) | 10
475066 | FIRST AVENUE BRIDGE | DUCK RIVER 132.8 | 1979-01-09 | 1110 | 0 | MANGANESE, TOTAL (UG/L AS MN) | 200
475066 | FIRST AVENUE BRIDGE | DUCK RIVER 132.8 | 1979-01-09 | 1110 | 0 | MANGANESE, DISSOLVED (UG/L AS MN) | 20
475066 | FIRST AVENUE BRIDGE | DUCK RIVER 132.8 | 1979-01-09 | 1110 | 0 | NICKEL, TOTAL (UG/L AS NI) | 10
475066 | FIRST AVENUE BRIDGE | DUCK RIVER 132.8 | 1979-01-09 | 1110 | 0 | ZINC, TOTAL (UG/L AS ZN) | 120
475066 | FIRST AVENUE BRIDGE | DUCK RIVER 132.8 | 1979-01-09 | 1110 | 0 | ALUMINUM, TOTAL (UG/L AS AL) | 1900
475066 | FIRST AVENUE BRIDGE | DUCK RIVER 132.8 | 1979-01-09 | 1110 | 0 | SELENIUM, TOTAL (UG/L AS SE) | 1
475066 | FIRST AVENUE BRIDGE | DUCK RIVER 132.8 | 1979-01-09 | 1110 | 0 | COLIFORM,TOT,MEMBRANE FILTER,IMMED.M-ENDO MED,35C | 200000
475066 | FIRST AVENUE BRIDGE | DUCK RIVER 132.8 | 1979-01-09 | 1110 | 0 | FECAL COLIFORM,MEMBR FILTER,M-FC BROTH,44.5 C | 1720
475066 | FIRST AVENUE BRIDGE | DUCK RIVER 132.8 | 1979-01-09 | 1110 | 0 | HARDNESS, CA MG CALCULATED (MG/L AS CACO3) | 110
475066 | FIRST AVENUE BRIDGE | DUCK RIVER 132.8 | 1979-01-09 | 1110 | 0 | RESIDUE,TOTAL FILTRABLE (DRIED AT 180C),MG/L | 140
475066 | FIRST AVENUE BRIDGE | DUCK RIVER 132.8 | 1979-01-09 | 1110 | 0 | MERCURY, TOTAL (UG/L AS HG) | 0.2
475066 | FIRST AVENUE BRIDGE | DUCK RIVER 132.8 | 1979-03-21 | 930 | 0 | X-SEC. LOC., HORIZ (% FROM R BANK LOOK UPSTR.) | 50
475066 | FIRST AVENUE BRIDGE | DUCK RIVER 132.8 | 1979-03-21 | 930 | 0 | TEMPERATURE, WATER (DEGREES CENTIGRADE) | 14.4
475066 | FIRST AVENUE BRIDGE | DUCK RIVER 132.8 | 1979-03-21 | 930 | 0 | FLOW, STREAM, INSTANTANEOUS CFS | 2387
475066 | FIRST AVENUE BRIDGE | DUCK RIVER 132.8 | 1979-03-21 | 930 | 0 | TURBIDITY, (JACKSON CANDLE UNITS) | 19
475066 | FIRST AVENUE BRIDGE | DUCK RIVER 132.8 | 1979-03-21 | 930 | 0 | COLOR (PLATINUM-COBALT UNITS) | 11
475066 | FIRST AVENUE BRIDGE | DUCK RIVER 132.8 | 1979-03-21 | 930 | 0 | SPECIFIC CONDUCTANCE (UMHOS/CM @ 25C) | 290
475066 | FIRST AVENUE BRIDGE | DUCK RIVER 132.8 | 1979-03-21 | 930 | 0 | SAMPLING STATION LOCATION VERTICAL (METERS) | 1
475066 | FIRST AVENUE BRIDGE | DUCK RIVER 132.8 | 1979-03-21 | 930 | 0 | OXYGEN, DISSOLVED MG/L | 10.3
475066 | FIRST AVENUE BRIDGE | DUCK RIVER 132.8 | 1979-03-21 | 930 | 0 | OXYGEN, DISSOLVED, PERCENT OF SATURATION % | 99.0423
475066 | FIRST AVENUE BRIDGE | DUCK RIVER 132.8 | 1979-03-21 | 930 | 0 | BOD, 5 DAY, 20 DEG C MG/L | 2
475066 | FIRST AVENUE BRIDGE | DUCK RIVER 132.8 | 1979-03-21 | 930 | 0 | PH (STANDARD UNITS) | 7.4
475066 | FIRST AVENUE BRIDGE | DUCK RIVER 132.8 | 1979-03-21 | 930 | 0 | ALKALINITY, TOTAL (MG/L AS CACO3) | 140
475066 | FIRST AVENUE BRIDGE | DUCK RIVER 132.8 | 1979-03-21 | 930 | 0 | ALKALINITY, PHENOLPHTHALEIN (MG/L) | 0
475066 | FIRST AVENUE BRIDGE | DUCK RIVER 132.8 | 1979-03-21 | 930 | 0 | RESIDUE, TOTAL NONFILTRABLE (MG/L) | 24
475066 | FIRST AVENUE BRIDGE | DUCK RIVER 132.8 | 1979-03-21 | 930 | 0 | NITROGEN, ORGANIC, TOTAL (MG/L AS N) | 0.08
475066 | FIRST AVENUE BRIDGE | DUCK RIVER 132.8 | 1979-03-21 | 930 | 0 | NITROGEN, AMMONIA, TOTAL (MG/L AS N) | 0.08
475066 | FIRST AVENUE BRIDGE | DUCK RIVER 132.8 | 1979-03-21 | 930 | 0 | AMMONIA, UNIONZED (MG/L AS N) | 0.0005209
475066 | FIRST AVENUE BRIDGE | DUCK RIVER 132.8 | 1979-03-21 | 930 | 0 | AMMONIA, UNIONIZED (CALC FR TEMP-PH-NH4) (MG/L) | 0.00063336
475066 | FIRST AVENUE BRIDGE | DUCK RIVER 132.8 | 1979-03-21 | 930 | 0 | NITRITE PLUS NITRATE, TOTAL 1 DET. (MG/L AS N) | 0.81
475066 | FIRST AVENUE BRIDGE | DUCK RIVER 132.8 | 1979-03-21 | 930 | 0 | PHOSPHORUS, TOTAL (MG/L AS P) | 0.18
475066 | FIRST AVENUE BRIDGE | DUCK RIVER 132.8 | 1979-03-21 | 930 | 0 | PHOSPHORUS, DISSOLVED ORTHOPHOSPHATE (MG/L AS P) | 0.08
475066 | FIRST AVENUE BRIDGE | DUCK RIVER 132.8 | 1979-03-21 | 930 | 0 | CARBON, DISSOLVED ORGANIC (MG/L AS C) | 3.4
475066 | FIRST AVENUE BRIDGE | DUCK RIVER 132.8 | 1979-03-21 | 930 | 0 | HARDNESS, TOTAL (MG/L AS CACO3) | 150
475066 | FIRST AVENUE BRIDGE | DUCK RIVER 132.8 | 1979-03-21 | 930 | 0 | CHLORIDE,TOTAL IN WATER MG/L | 4
475066 | FIRST AVENUE BRIDGE | DUCK RIVER 132.8 | 1979-03-21 | 930 | 0 | SULFATE, TOTAL (MG/L AS SO4) | 12
475066 | FIRST AVENUE BRIDGE | DUCK RIVER 132.8 | 1979-03-21 | 930 | 0 | CADMIUM, TOTAL (UG/L AS CD) | 1
475066 | FIRST AVENUE BRIDGE | DUCK RIVER 132.8 | 1979-03-21 | 930 | 0 | COPPER, TOTAL (UG/L AS CU) | 30
475066 | FIRST AVENUE BRIDGE | DUCK RIVER 132.8 | 1979-03-21 | 930 | 0 | IRON, DISSOLVED (UG/L AS FE) | 70
475066 | FIRST AVENUE BRIDGE | DUCK RIVER 132.8 | 1979-03-21 | 930 | 0 | LEAD, TOTAL (UG/L AS PB) | 10
475066 | FIRST AVENUE BRIDGE | DUCK RIVER 132.8 | 1979-03-21 | 930 | 0 | MANGANESE, DISSOLVED (UG/L AS MN) | 50
475066 | FIRST AVENUE BRIDGE | DUCK RIVER 132.8 | 1979-03-21 | 930 | 0 | ZINC, TOTAL (UG/L AS ZN) | 50
475066 | FIRST AVENUE BRIDGE | DUCK RIVER 132.8 | 1979-03-21 | 930 | 0 | RESIDUE,TOTAL FILTRABLE (DRIED AT 180C),MG/L | 160
475066 | FIRST AVENUE BRIDGE | DUCK RIVER 132.8 | 1979-03-21 | 930 | 0 | MERCURY, TOTAL (UG/L AS HG) | 0.2
475066 | FIRST AVENUE BRIDGE | DUCK RIVER 132.8 | 1979-05-08 | 900 | 0 | X-SEC. LOC., HORIZ (% FROM R BANK LOOK UPSTR.) | 50
475066 | FIRST AVENUE BRIDGE | DUCK RIVER 132.8 | 1979-05-08 | 900 | 0 | TEMPERATURE, WATER (DEGREES CENTIGRADE) | 18
475066 | FIRST AVENUE BRIDGE | DUCK RIVER 132.8 | 1979-05-08 | 900 | 0 | FLOW, STREAM, INSTANTANEOUS CFS | 2786
475066 | FIRST AVENUE BRIDGE | DUCK RIVER 132.8 | 1979-05-08 | 900 | 0 | TURBIDITY, (JACKSON CANDLE UNITS) | 18
475066 | FIRST AVENUE BRIDGE | DUCK RIVER 132.8 | 1979-05-08 | 900 | 0 | COLOR (PLATINUM-COBALT UNITS) | 12
475066 | FIRST AVENUE BRIDGE | DUCK RIVER 132.8 | 1979-05-08 | 900 | 0 | SPECIFIC CONDUCTANCE (UMHOS/CM @ 25C) | 270
475066 | FIRST AVENUE BRIDGE | DUCK RIVER 132.8 | 1979-05-08 | 900 | 0 | SAMPLING STATION LOCATION VERTICAL (METERS) | 1.3
475066 | FIRST AVENUE BRIDGE | DUCK RIVER 132.8 | 1979-05-08 | 900 | 0 | OXYGEN, DISSOLVED MG/L | 9.2
475066 | FIRST AVENUE BRIDGE | DUCK RIVER 132.8 | 1979-05-08 | 900 | 0 | OXYGEN, DISSOLVED, PERCENT OF SATURATION % | 96.8448
475066 | FIRST AVENUE BRIDGE | DUCK RIVER 132.8 | 1979-05-08 | 900 | 0 | BOD, 5 DAY, 20 DEG C MG/L | 1
475066 | FIRST AVENUE BRIDGE | DUCK RIVER 132.8 | 1979-05-08 | 900 | 0 | PH (STANDARD UNITS) | 7.6
475066 | FIRST AVENUE BRIDGE | DUCK RIVER 132.8 | 1979-05-08 | 900 | 0 | ALKALINITY, TOTAL (MG/L AS CACO3) | 130
475066 | FIRST AVENUE BRIDGE | DUCK RIVER 132.8 | 1979-05-08 | 900 | 0 | ALKALINITY, PHENOLPHTHALEIN (MG/L) | 0
475066 | FIRST AVENUE BRIDGE | DUCK RIVER 132.8 | 1979-05-08 | 900 | 0 | RESIDUE, TOTAL NONFILTRABLE (MG/L) | 31
475066 | FIRST AVENUE BRIDGE | DUCK RIVER 132.8 | 1979-05-08 | 900 | 0 | NITROGEN, ORGANIC, TOTAL (MG/L AS N) | 0.04
475066 | FIRST AVENUE BRIDGE | DUCK RIVER 132.8 | 1979-05-08 | 900 | 0 | NITROGEN, AMMONIA, TOTAL (MG/L AS N) | 0.1
475066 | FIRST AVENUE BRIDGE | DUCK RIVER 132.8 | 1979-05-08 | 900 | 0 | AMMONIA, UNIONZED (MG/L AS N) | 0.0013427
475066 | FIRST AVENUE BRIDGE | DUCK RIVER 132.8 | 1979-05-08 | 900 | 0 | AMMONIA, UNIONIZED (CALC FR TEMP-PH-NH4) (MG/L) | 0.0016326
475066 | FIRST AVENUE BRIDGE | DUCK RIVER 132.8 | 1979-05-08 | 900 | 0 | NITRITE PLUS NITRATE, TOTAL 1 DET. (MG/L AS N) | 0.91
475066 | FIRST AVENUE BRIDGE | DUCK RIVER 132.8 | 1979-05-08 | 900 | 0 | PHOSPHORUS, TOTAL (MG/L AS P) | 0.13
475066 | FIRST AVENUE BRIDGE | DUCK RIVER 132.8 | 1979-05-08 | 900 | 0 | PHOSPHORUS, DISSOLVED ORTHOPHOSPHATE (MG/L AS P) | 0.12
475066 | FIRST AVENUE BRIDGE | DUCK RIVER 132.8 | 1979-05-08 | 900 | 0 | CARBON, TOTAL ORGANIC (MG/L AS C) | 2.5
475066 | FIRST AVENUE BRIDGE | DUCK RIVER 132.8 | 1979-05-08 | 900 | 0 | HARDNESS, TOTAL (MG/L AS CACO3) | 140
475066 | FIRST AVENUE BRIDGE | DUCK RIVER 132.8 | 1979-05-08 | 900 | 0 | CHLORIDE,TOTAL IN WATER MG/L | 3
475066 | FIRST AVENUE BRIDGE | DUCK RIVER 132.8 | 1979-05-08 | 900 | 0 | SULFATE, TOTAL (MG/L AS SO4) | 11
475066 | FIRST AVENUE BRIDGE | DUCK RIVER 132.8 | 1979-05-08 | 900 | 0 | CADMIUM, TOTAL (UG/L AS CD) | 1
475066 | FIRST AVENUE BRIDGE | DUCK RIVER 132.8 | 1979-05-08 | 900 | 0 | COPPER, TOTAL (UG/L AS CU) | 20
475066 | FIRST AVENUE BRIDGE | DUCK RIVER 132.8 | 1979-05-08 | 900 | 0 | IRON, DISSOLVED (UG/L AS FE) | 110
475066 | FIRST AVENUE BRIDGE | DUCK RIVER 132.8 | 1979-05-08 | 900 | 0 | LEAD, TOTAL (UG/L AS PB) | 10
475066 | FIRST AVENUE BRIDGE | DUCK RIVER 132.8 | 1979-05-08 | 900 | 0 | MANGANESE, DISSOLVED (UG/L AS MN) | 30
475066 | FIRST AVENUE BRIDGE | DUCK RIVER 132.8 | 1979-05-08 | 900 | 0 | ZINC, TOTAL (UG/L AS ZN) | 10
475066 | FIRST AVENUE BRIDGE | DUCK RIVER 132.8 | 1979-05-08 | 900 | 0 | COLIFORM,TOT,MEMBRANE FILTER,IMMED.M-ENDO MED,35C | 20000
475066 | FIRST AVENUE BRIDGE | DUCK RIVER 132.8 | 1979-05-08 | 900 | 0 | RESIDUE,TOTAL FILTRABLE (DRIED AT 180C),MG/L | 160
475066 | FIRST AVENUE BRIDGE | DUCK RIVER 132.8 | 1979-05-08 | 900 | 0 | MERCURY, TOTAL (UG/L AS HG) | 0.2
475066 | FIRST AVENUE BRIDGE | DUCK RIVER 132.8 | 1979-07-11 | 1015 | 0 | X-SEC. LOC., HORIZ (% FROM R BANK LOOK UPSTR.) | 50
475066 | FIRST AVENUE BRIDGE | DUCK RIVER 132.8 | 1979-07-11 | 1015 | 0 | TEMPERATURE, WATER (DEGREES CENTIGRADE) | 24.4
475066 | FIRST AVENUE BRIDGE | DUCK RIVER 132.8 | 1979-07-11 | 1015 | 0 | FLOW, STREAM, INSTANTANEOUS CFS | 338
475066 | FIRST AVENUE BRIDGE | DUCK RIVER 132.8 | 1979-07-11 | 1015 | 0 | TURBIDITY, (JACKSON CANDLE UNITS) | 20
475066 | FIRST AVENUE BRIDGE | DUCK RIVER 132.8 | 1979-07-11 | 1015 | 0 | COLOR (PLATINUM-COBALT UNITS) | 12
475066 | FIRST AVENUE BRIDGE | DUCK RIVER 132.8 | 1979-07-11 | 1015 | 0 | SPECIFIC CONDUCTANCE (UMHOS/CM @ 25C) | 220
475066 | FIRST AVENUE BRIDGE | DUCK RIVER 132.8 | 1979-07-11 | 1015 | 0 | SAMPLING STATION LOCATION VERTICAL (METERS) | 0.3
475066 | FIRST AVENUE BRIDGE | DUCK RIVER 132.8 | 1979-07-11 | 1015 | 0 | OXYGEN, DISSOLVED MG/L | 7.6
475066 | FIRST AVENUE BRIDGE | DUCK RIVER 132.8 | 1979-07-11 | 1015 | 0 | OXYGEN, DISSOLVED, PERCENT OF SATURATION % | 89.4159
475066 | FIRST AVENUE BRIDGE | DUCK RIVER 132.8 | 1979-07-11 | 1015 | 0 | BOD, 5 DAY, 20 DEG C MG/L | 2.7
475066 | FIRST AVENUE BRIDGE | DUCK RIVER 132.8 | 1979-07-11 | 1015 | 0 | PH (STANDARD UNITS) | 6.9
475066 | FIRST AVENUE BRIDGE | DUCK RIVER 132.8 | 1979-07-11 | 1015 | 0 | ALKALINITY, TOTAL (MG/L AS CACO3) | 100
475066 | FIRST AVENUE BRIDGE | DUCK RIVER 132.8 | 1979-07-11 | 1015 | 0 | ALKALINITY, PHENOLPHTHALEIN (MG/L) | 0
475066 | FIRST AVENUE BRIDGE | DUCK RIVER 132.8 | 1979-07-11 | 1015 | 0 | RESIDUE, TOTAL NONFILTRABLE (MG/L) | 20
475066 | FIRST AVENUE BRIDGE | DUCK RIVER 132.8 | 1979-07-11 | 1015 | 0 | NITROGEN, ORGANIC, TOTAL (MG/L AS N) | 0.37
475066 | FIRST AVENUE BRIDGE | DUCK RIVER 132.8 | 1979-07-11 | 1015 | 0 | NITROGEN, AMMONIA, TOTAL (MG/L AS N) | 0.1
475066 | FIRST AVENUE BRIDGE | DUCK RIVER 132.8 | 1979-07-11 | 1015 | 0 | AMMONIA, UNIONZED (MG/L AS N) | 0.00043016
475066 | FIRST AVENUE BRIDGE | DUCK RIVER 132.8 | 1979-07-11 | 1015 | 0 | AMMONIA, UNIONIZED (CALC FR TEMP-PH-NH4) (MG/L) | 0.00052303
475066 | FIRST AVENUE BRIDGE | DUCK RIVER 132.8 | 1979-07-11 | 1015 | 0 | NITRITE PLUS NITRATE, TOTAL 1 DET. (MG/L AS N) | 0.52
475066 | FIRST AVENUE BRIDGE | DUCK RIVER 132.8 | 1979-07-11 | 1015 | 0 | PHOSPHORUS, TOTAL (MG/L AS P) | 0.25
475066 | FIRST AVENUE BRIDGE | DUCK RIVER 132.8 | 1979-07-11 | 1015 | 0 | PHOSPHORUS, DISSOLVED ORTHOPHOSPHATE (MG/L AS P) | 0.16
475066 | FIRST AVENUE BRIDGE | DUCK RIVER 132.8 | 1979-07-11 | 1015 | 0 | CARBON, TOTAL ORGANIC (MG/L AS C) | 5.4
475066 | FIRST AVENUE BRIDGE | DUCK RIVER 132.8 | 1979-07-11 | 1015 | 0 | HARDNESS, TOTAL (MG/L AS CACO3) | 100
475066 | FIRST AVENUE BRIDGE | DUCK RIVER 132.8 | 1979-07-11 | 1015 | 0 | CHLORIDE,TOTAL IN WATER MG/L | 5
475066 | FIRST AVENUE BRIDGE | DUCK RIVER 132.8 | 1979-07-11 | 1015 | 0 | SULFATE, TOTAL (MG/L AS SO4) | 10
475066 | FIRST AVENUE BRIDGE | DUCK RIVER 132.8 | 1979-07-11 | 1015 | 0 | CADMIUM, TOTAL (UG/L AS CD) | 1
475066 | FIRST AVENUE BRIDGE | DUCK RIVER 132.8 | 1979-07-11 | 1015 | 0 | COPPER, TOTAL (UG/L AS CU) | 10
475066 | FIRST AVENUE BRIDGE | DUCK RIVER 132.8 | 1979-07-11 | 1015 | 0 | IRON, DISSOLVED (UG/L AS FE) | 110
475066 | FIRST AVENUE BRIDGE | DUCK RIVER 132.8 | 1979-07-11 | 1015 | 0 | LEAD, TOTAL (UG/L AS PB) | 10
475066 | FIRST AVENUE BRIDGE | DUCK RIVER 132.8 | 1979-07-11 | 1015 | 0 | MANGANESE, DISSOLVED (UG/L AS MN) | 60
475066 | FIRST AVENUE BRIDGE | DUCK RIVER 132.8 | 1979-07-11 | 1015 | 0 | ZINC, TOTAL (UG/L AS ZN) | 160
475066 | FIRST AVENUE BRIDGE | DUCK RIVER 132.8 | 1979-07-11 | 1015 | 0 | COLIFORM,TOT,MEMBRANE FILTER,IMMED.M-ENDO MED,35C | 9000
475066 | FIRST AVENUE BRIDGE | DUCK RIVER 132.8 | 1979-07-11 | 1015 | 0 | RESIDUE,TOTAL FILTRABLE (DRIED AT 180C),MG/L | 130
475066 | FIRST AVENUE BRIDGE | DUCK RIVER 132.8 | 1979-07-11 | 1015 | 0 | MERCURY, TOTAL (UG/L AS HG) | 0.2
475066 | FIRST AVENUE BRIDGE | DUCK RIVER 132.8 | 1979-09-11 | 1300 | 0 | X-SEC. LOC., HORIZ (% FROM R BANK LOOK UPSTR.) | 50
475066 | FIRST AVENUE BRIDGE | DUCK RIVER 132.8 | 1979-09-11 | 1300 | 0 | TEMPERATURE, WATER (DEGREES CENTIGRADE) | 22
475066 | FIRST AVENUE BRIDGE | DUCK RIVER 132.8 | 1979-09-11 | 1300 | 0 | FLOW, STREAM, INSTANTANEOUS CFS | 279
475066 | FIRST AVENUE BRIDGE | DUCK RIVER 132.8 | 1979-09-11 | 1300 | 0 | TURBIDITY, (JACKSON CANDLE UNITS) | 12
475066 | FIRST AVENUE BRIDGE | DUCK RIVER 132.8 | 1979-09-11 | 1300 | 0 | COLOR (PLATINUM-COBALT UNITS) | 10
475066 | FIRST AVENUE BRIDGE | DUCK RIVER 132.8 | 1979-09-11 | 1300 | 0 | SPECIFIC CONDUCTANCE (UMHOS/CM @ 25C) | 240
475066 | FIRST AVENUE BRIDGE | DUCK RIVER 132.8 | 1979-09-11 | 1300 | 0 | SAMPLING STATION LOCATION VERTICAL (METERS) | 0.3
475066 | FIRST AVENUE BRIDGE | DUCK RIVER 132.8 | 1979-09-11 | 1300 | 0 | OXYGEN, DISSOLVED MG/L | 8
475066 | FIRST AVENUE BRIDGE | DUCK RIVER 132.8 | 1979-09-11 | 1300 | 0 | OXYGEN, DISSOLVED, PERCENT OF SATURATION % | 90.9132
475066 | FIRST AVENUE BRIDGE | DUCK RIVER 132.8 | 1979-09-11 | 1300 | 0 | BOD, 5 DAY, 20 DEG C MG/L | 2.3
475066 | FIRST AVENUE BRIDGE | DUCK RIVER 132.8 | 1979-09-11 | 1300 | 0 | PH (STANDARD UNITS) | 7.9
475066 | FIRST AVENUE BRIDGE | DUCK RIVER 132.8 | 1979-09-11 | 1300 | 0 | ALKALINITY, TOTAL (MG/L AS CACO3) | 100
475066 | FIRST AVENUE BRIDGE | DUCK RIVER 132.8 | 1979-09-11 | 1300 | 0 | ALKALINITY, PHENOLPHTHALEIN (MG/L) | 0
475066 | FIRST AVENUE BRIDGE | DUCK RIVER 132.8 | 1979-09-11 | 1300 | 0 | RESIDUE, TOTAL NONFILTRABLE (MG/L) | 23
475066 | FIRST AVENUE BRIDGE | DUCK RIVER 132.8 | 1979-09-11 | 1300 | 0 | NITROGEN, ORGANIC, TOTAL (MG/L AS N) | 0.27
475066 | FIRST AVENUE BRIDGE | DUCK RIVER 132.8 | 1979-09-11 | 1300 | 0 | NITROGEN, AMMONIA, TOTAL (MG/L AS N) | 0.02
475066 | FIRST AVENUE BRIDGE | DUCK RIVER 132.8 | 1979-09-11 | 1300 | 0 | AMMONIA, UNIONZED (MG/L AS N) | 0.0007021
475066 | FIRST AVENUE BRIDGE | DUCK RIVER 132.8 | 1979-09-11 | 1300 | 0 | AMMONIA, UNIONIZED (CALC FR TEMP-PH-NH4) (MG/L) | 0.00085368
475066 | FIRST AVENUE BRIDGE | DUCK RIVER 132.8 | 1979-09-11 | 1300 | 0 | NITRITE PLUS NITRATE, TOTAL 1 DET. (MG/L AS N) | 0.58
475066 | FIRST AVENUE BRIDGE | DUCK RIVER 132.8 | 1979-09-11 | 1300 | 0 | PHOSPHORUS, TOTAL (MG/L AS P) | 0.18
475066 | FIRST AVENUE BRIDGE | DUCK RIVER 132.8 | 1979-09-11 | 1300 | 0 | PHOSPHORUS, DISSOLVED ORTHOPHOSPHATE (MG/L AS P) | 0.06
475066 | FIRST AVENUE BRIDGE | DUCK RIVER 132.8 | 1979-09-11 | 1300 | 0 | CARBON, TOTAL ORGANIC (MG/L AS C) | 5
475066 | FIRST AVENUE BRIDGE | DUCK RIVER 132.8 | 1979-09-11 | 1300 | 0 | HARDNESS, TOTAL (MG/L AS CACO3) | 68
475066 | FIRST AVENUE BRIDGE | DUCK RIVER 132.8 | 1979-09-11 | 1300 | 0 | CHLORIDE,TOTAL IN WATER MG/L | 5
475066 | FIRST AVENUE BRIDGE | DUCK RIVER 132.8 | 1979-09-11 | 1300 | 0 | SULFATE, TOTAL (MG/L AS SO4) | 8
475066 | FIRST AVENUE BRIDGE | DUCK RIVER 132.8 | 1979-09-11 | 1300 | 0 | CADMIUM, TOTAL (UG/L AS CD) | 1
475066 | FIRST AVENUE BRIDGE | DUCK RIVER 132.8 | 1979-09-11 | 1300 | 0 | COPPER, TOTAL (UG/L AS CU) | 20
475066 | FIRST AVENUE BRIDGE | DUCK RIVER 132.8 | 1979-09-11 | 1300 | 0 | IRON, DISSOLVED (UG/L AS FE) | 80
475066 | FIRST AVENUE BRIDGE | DUCK RIVER 132.8 | 1979-09-11 | 1300 | 0 | LEAD, TOTAL (UG/L AS PB) | 10
475066 | FIRST AVENUE BRIDGE | DUCK RIVER 132.8 | 1979-09-11 | 1300 | 0 | MANGANESE, DISSOLVED (UG/L AS MN) | 10
475066 | FIRST AVENUE BRIDGE | DUCK RIVER 132.8 | 1979-09-11 | 1300 | 0 | ZINC, TOTAL (UG/L AS ZN) | 30
475066 | FIRST AVENUE BRIDGE | DUCK RIVER 132.8 | 1979-09-11 | 1300 | 0 | COLIFORM,TOT,MEMBRANE FILTER,IMMED.M-ENDO MED,35C | 40000
475066 | FIRST AVENUE BRIDGE | DUCK RIVER 132.8 | 1979-09-11 | 1300 | 0 | RESIDUE,TOTAL FILTRABLE (DRIED AT 180C),MG/L | 120
475066 | FIRST AVENUE BRIDGE | DUCK RIVER 132.8 | 1979-09-11 | 1300 | 0 | MERCURY, TOTAL (UG/L AS HG) | 0.2
475066 | FIRST AVENUE BRIDGE | DUCK RIVER 132.8 | 1979-11-13 | 1300 | 0 | X-SEC. LOC., HORIZ (% FROM R BANK LOOK UPSTR.) | 50
475066 | FIRST AVENUE BRIDGE | DUCK RIVER 132.8 | 1979-11-13 | 1300 | 0 | TEMPERATURE, WATER (DEGREES CENTIGRADE) | 14
475066 | FIRST AVENUE BRIDGE | DUCK RIVER 132.8 | 1979-11-13 | 1300 | 0 | FLOW, STREAM, INSTANTANEOUS CFS | 4230
475066 | FIRST AVENUE BRIDGE | DUCK RIVER 132.8 | 1979-11-13 | 1300 | 0 | TURBIDITY, (JACKSON CANDLE UNITS) | 7.2
475066 | FIRST AVENUE BRIDGE | DUCK RIVER 132.8 | 1979-11-13 | 1300 | 0 | COLOR (PLATINUM-COBALT UNITS) | 8
475066 | FIRST AVENUE BRIDGE | DUCK RIVER 132.8 | 1979-11-13 | 1300 | 0 | SPECIFIC CONDUCTANCE (UMHOS/CM @ 25C) | 270
475066 | FIRST AVENUE BRIDGE | DUCK RIVER 132.8 | 1979-11-13 | 1300 | 0 | SAMPLING STATION LOCATION VERTICAL (METERS) | 0.3
475066 | FIRST AVENUE BRIDGE | DUCK RIVER 132.8 | 1979-11-13 | 1300 | 0 | OXYGEN, DISSOLVED MG/L | 11.3
475066 | FIRST AVENUE BRIDGE | DUCK RIVER 132.8 | 1979-11-13 | 1300 | 0 | OXYGEN, DISSOLVED, PERCENT OF SATURATION % | 108.658
475066 | FIRST AVENUE BRIDGE | DUCK RIVER 132.8 | 1979-11-13 | 1300 | 0 | BOD, 5 DAY, 20 DEG C MG/L | 1
475066 | FIRST AVENUE BRIDGE | DUCK RIVER 132.8 | 1979-11-13 | 1300 | 0 | PH (STANDARD UNITS) | 7.8
475066 | FIRST AVENUE BRIDGE | DUCK RIVER 132.8 | 1979-11-13 | 1300 | 0 | ALKALINITY, TOTAL (MG/L AS CACO3) | 140
475066 | FIRST AVENUE BRIDGE | DUCK RIVER 132.8 | 1979-11-13 | 1300 | 0 | ALKALINITY, PHENOLPHTHALEIN (MG/L) | 0
475066 | FIRST AVENUE BRIDGE | DUCK RIVER 132.8 | 1979-11-13 | 1300 | 0 | RESIDUE, TOTAL NONFILTRABLE (MG/L) | 15
475066 | FIRST AVENUE BRIDGE | DUCK RIVER 132.8 | 1979-11-13 | 1300 | 0 | NITROGEN, ORGANIC, TOTAL (MG/L AS N) | 0.14
475066 | FIRST AVENUE BRIDGE | DUCK RIVER 132.8 | 1979-11-13 | 1300 | 0 | NITROGEN, AMMONIA, TOTAL (MG/L AS N) | 0.07
475066 | FIRST AVENUE BRIDGE | DUCK RIVER 132.8 | 1979-11-13 | 1300 | 0 | AMMONIA, UNIONZED (MG/L AS N) | 0.0011002
475066 | FIRST AVENUE BRIDGE | DUCK RIVER 132.8 | 1979-11-13 | 1300 | 0 | AMMONIA, UNIONIZED (CALC FR TEMP-PH-NH4) (MG/L) | 0.0013378
475066 | FIRST AVENUE BRIDGE | DUCK RIVER 132.8 | 1979-11-13 | 1300 | 0 | NITRITE PLUS NITRATE, TOTAL 1 DET. (MG/L AS N) | 1
475066 | FIRST AVENUE BRIDGE | DUCK RIVER 132.8 | 1979-11-13 | 1300 | 0 | PHOSPHORUS, TOTAL (MG/L AS P) | 0.12
475066 | FIRST AVENUE BRIDGE | DUCK RIVER 132.8 | 1979-11-13 | 1300 | 0 | PHOSPHORUS, DISSOLVED ORTHOPHOSPHATE (MG/L AS P) | 0.09
475066 | FIRST AVENUE BRIDGE | DUCK RIVER 132.8 | 1979-11-13 | 1300 | 0 | CARBON, TOTAL ORGANIC (MG/L AS C) | 3.4
475066 | FIRST AVENUE BRIDGE | DUCK RIVER 132.8 | 1979-11-13 | 1300 | 0 | HARDNESS, TOTAL (MG/L AS CACO3) | 140
475066 | FIRST AVENUE BRIDGE | DUCK RIVER 132.8 | 1979-11-13 | 1300 | 0 | CHLORIDE,TOTAL IN WATER MG/L | 4
475066 | FIRST AVENUE BRIDGE | DUCK RIVER 132.8 | 1979-11-13 | 1300 | 0 | SULFATE, TOTAL (MG/L AS SO4) | 17
475066 | FIRST AVENUE BRIDGE | DUCK RIVER 132.8 | 1979-11-13 | 1300 | 0 | CADMIUM, TOTAL (UG/L AS CD) | 1
475066 | FIRST AVENUE BRIDGE | DUCK RIVER 132.8 | 1979-11-13 | 1300 | 0 | COPPER, TOTAL (UG/L AS CU) | 10
475066 | FIRST AVENUE BRIDGE | DUCK RIVER 132.8 | 1979-11-13 | 1300 | 0 | IRON, DISSOLVED (UG/L AS FE) | 50
475066 | FIRST AVENUE BRIDGE | DUCK RIVER 132.8 | 1979-11-13 | 1300 | 0 | LEAD, TOTAL (UG/L AS PB) | 18
475066 | FIRST AVENUE BRIDGE | DUCK RIVER 132.8 | 1979-11-13 | 1300 | 0 | MANGANESE, DISSOLVED (UG/L AS MN) | 20
475066 | FIRST AVENUE BRIDGE | DUCK RIVER 132.8 | 1979-11-13 | 1300 | 0 | ZINC, TOTAL (UG/L AS ZN) | 20
475066 | FIRST AVENUE BRIDGE | DUCK RIVER 132.8 | 1979-11-13 | 1300 | 0 | COLIFORM,TOT,MEMBRANE FILTER,IMMED.M-ENDO MED,35C | 10400
475066 | FIRST AVENUE BRIDGE | DUCK RIVER 132.8 | 1979-11-13 | 1300 | 0 | RESIDUE,TOTAL FILTRABLE (DRIED AT 180C),MG/L | 190
475066 | FIRST AVENUE BRIDGE | DUCK RIVER 132.8 | 1979-11-13 | 1300 | 0 | MERCURY, TOTAL (UG/L AS HG) | 0.2
475066 | FIRST AVENUE BRIDGE | DUCK RIVER 132.8 | 1980-03-17 | 1840 | 0 | X-SEC. LOC., HORIZ (% FROM R BANK LOOK UPSTR.) | 50
475066 | FIRST AVENUE BRIDGE | DUCK RIVER 132.8 | 1980-03-17 | 1840 | 0 | TEMPERATURE, WATER (DEGREES CENTIGRADE) | 11.8
475066 | FIRST AVENUE BRIDGE | DUCK RIVER 132.8 | 1980-03-17 | 1840 | 0 | TURBIDITY, (JACKSON CANDLE UNITS) | 100
475066 | FIRST AVENUE BRIDGE | DUCK RIVER 132.8 | 1980-03-17 | 1840 | 0 | SAMPLING STATION LOCATION VERTICAL (METERS) | 0.3
475066 | FIRST AVENUE BRIDGE | DUCK RIVER 132.8 | 1980-03-17 | 1840 | 0 | OXYGEN, DISSOLVED MG/L | 12.5
475066 | FIRST AVENUE BRIDGE | DUCK RIVER 132.8 | 1980-03-17 | 1840 | 0 | OXYGEN, DISSOLVED, PERCENT OF SATURATION % | 115.741
475066 | FIRST AVENUE BRIDGE | DUCK RIVER 132.8 | 1980-03-17 | 1840 | 0 | PH (STANDARD UNITS) | 8.1
475066 | FIRST AVENUE BRIDGE | DUCK RIVER 132.8 | 1980-03-17 | 1840 | 0 | ALKALINITY, TOTAL (MG/L AS CACO3) | 82
475066 | FIRST AVENUE BRIDGE | DUCK RIVER 132.8 | 1980-03-17 | 1840 | 0 | ALKALINITY, PHENOLPHTHALEIN (MG/L) | 0
475066 | FIRST AVENUE BRIDGE | DUCK RIVER 132.8 | 1980-03-17 | 1840 | 0 | RESIDUE, VOLATILE FILTRABLE (MG/L) | 50
475066 | FIRST AVENUE BRIDGE | DUCK RIVER 132.8 | 1980-03-17 | 1840 | 0 | RESIDUE, TOTAL NONFILTRABLE (MG/L) | 170
475066 | FIRST AVENUE BRIDGE | DUCK RIVER 132.8 | 1980-03-17 | 1840 | 0 | COLIFORM,TOT,MEMBRANE FILTER,IMMED.M-ENDO MED,35C | 20000
475066 | FIRST AVENUE BRIDGE | DUCK RIVER 132.8 | 1980-03-17 | 1840 | 0 | FECAL COLIFORM,MEMBR FILTER,M-FC BROTH,44.5 C | 280
475066 | FIRST AVENUE BRIDGE | DUCK RIVER 132.8 | 1980-03-17 | 1840 | 0 | RESIDUE,TOTAL FILTRABLE (DRIED AT 180C),MG/L | 160
475066 | FIRST AVENUE BRIDGE | DUCK RIVER 132.8 | 1980-05-20 | 1920 | 0 | X-SEC. LOC., HORIZ (% FROM R BANK LOOK UPSTR.) | 50
475066 | FIRST AVENUE BRIDGE | DUCK RIVER 132.8 | 1980-05-20 | 1920 | 0 | TEMPERATURE, WATER (DEGREES CENTIGRADE) | 18.5
475066 | FIRST AVENUE BRIDGE | DUCK RIVER 132.8 | 1980-05-20 | 1920 | 0 | TURBIDITY, (JACKSON CANDLE UNITS) | 26
475066 | FIRST AVENUE BRIDGE | DUCK RIVER 132.8 | 1980-05-20 | 1920 | 0 | SAMPLING STATION LOCATION VERTICAL (METERS) | 0.3
475066 | FIRST AVENUE BRIDGE | DUCK RIVER 132.8 | 1980-05-20 | 1920 | 0 | OXYGEN, DISSOLVED MG/L | 8.6
475066 | FIRST AVENUE BRIDGE | DUCK RIVER 132.8 | 1980-05-20 | 1920 | 0 | OXYGEN, DISSOLVED, PERCENT OF SATURATION % | 90.5263
475066 | FIRST AVENUE BRIDGE | DUCK RIVER 132.8 | 1980-05-20 | 1920 | 0 | PH (STANDARD UNITS) | 7.4
475066 | FIRST AVENUE BRIDGE | DUCK RIVER 132.8 | 1980-05-20 | 1920 | 0 | ALKALINITY, TOTAL (MG/L AS CACO3) | 120
475066 | FIRST AVENUE BRIDGE | DUCK RIVER 132.8 | 1980-05-20 | 1920 | 0 | ALKALINITY, PHENOLPHTHALEIN (MG/L) | 0
475066 | FIRST AVENUE BRIDGE | DUCK RIVER 132.8 | 1980-05-20 | 1920 | 0 | RESIDUE, VOLATILE FILTRABLE (MG/L) | 20
475066 | FIRST AVENUE BRIDGE | DUCK RIVER 132.8 | 1980-05-20 | 1920 | 0 | RESIDUE, TOTAL NONFILTRABLE (MG/L) | 58
475066 | FIRST AVENUE BRIDGE | DUCK RIVER 132.8 | 1980-05-20 | 1920 | 0 | COLIFORM,TOT,MEMBRANE FILTER,IMMED.M-ENDO MED,35C | 20000
475066 | FIRST AVENUE BRIDGE | DUCK RIVER 132.8 | 1980-05-20 | 1920 | 0 | FECAL COLIFORM,MEMBR FILTER,M-FC BROTH,44.5 C | 2000
475066 | FIRST AVENUE BRIDGE | DUCK RIVER 132.8 | 1980-05-20 | 1920 | 0 | RESIDUE,TOTAL FILTRABLE (DRIED AT 180C),MG/L | 150
TVAC475067 | 35deg. 38min. 45sec. N | 35.6458 | 35 | 38 | 45 | 87deg. 3min. 8sec. W | -87.0522 | 87 | 3
475067 | BELOW L&N RR BRIDGE | DUCK RIVER 129.9 | 1967-08-23 | 920 | 0 | X-SEC. LOC., HORIZ (% FROM R BANK LOOK UPSTR.) | 15
475067 | BELOW L&N RR BRIDGE | DUCK RIVER 129.9 | 1967-08-23 | 920 | 0 | TEMPERATURE, WATER (DEGREES CENTIGRADE) | 23.3
475067 | BELOW L&N RR BRIDGE | DUCK RIVER 129.9 | 1967-08-23 | 920 | 0 | TURBIDITY, (JACKSON CANDLE UNITS) | 25
475067 | BELOW L&N RR BRIDGE | DUCK RIVER 129.9 | 1967-08-23 | 920 | 0 | OXYGEN, DISSOLVED MG/L | 7.2
475067 | BELOW L&N RR BRIDGE | DUCK RIVER 129.9 | 1967-08-23 | 920 | 0 | OXYGEN, DISSOLVED, PERCENT OF SATURATION % | 82.7586
475067 | BELOW L&N RR BRIDGE | DUCK RIVER 129.9 | 1967-08-23 | 920 | 0 | BOD, 5 DAY, 20 DEG C MG/L | 1.8
475067 | BELOW L&N RR BRIDGE | DUCK RIVER 129.9 | 1967-08-23 | 920 | 0 | PH (STANDARD UNITS) | 7.8
475067 | BELOW L&N RR BRIDGE | DUCK RIVER 129.9 | 1967-08-23 | 920 | 0 | NITROGEN, ORGANIC, TOTAL (MG/L AS N) | 0.41
475067 | BELOW L&N RR BRIDGE | DUCK RIVER 129.9 | 1967-08-23 | 920 | 0 | NITROGEN, AMMONIA, TOTAL (MG/L AS N) | 0.15
475067 | BELOW L&N RR BRIDGE | DUCK RIVER 129.9 | 1967-08-23 | 920 | 0 | AMMONIA, UNIONZED (MG/L AS N) | 0.0046129
475067 | BELOW L&N RR BRIDGE | DUCK RIVER 129.9 | 1967-08-23 | 920 | 0 | NITRITE NITROGEN, TOTAL (MG/L AS N) | 0.01
475067 | BELOW L&N RR BRIDGE | DUCK RIVER 129.9 | 1967-08-23 | 920 | 0 | AMMONIA, UNIONIZED (CALC FR TEMP-PH-NH4) (MG/L) | 0.0056088
475067 | BELOW L&N RR BRIDGE | DUCK RIVER 129.9 | 1967-08-23 | 920 | 0 | NITRATE NITROGEN, TOTAL (MG/L AS N) | 0.5
475067 | BELOW L&N RR BRIDGE | DUCK RIVER 129.9 | 1967-08-23 | 920 | 0 | PHOSPHORUS, TOTAL (MG/L AS P) | 0.6194
475067 | BELOW L&N RR BRIDGE | DUCK RIVER 129.9 | 1967-08-23 | 920 | 0 | PHOSPHORUS, DISSOLVED (MG/L AS P) | 0.326
475067 | BELOW L&N RR BRIDGE | DUCK RIVER 129.9 | 1967-08-23 | 920 | 0 | FLUORIDE, TOTAL (MG/L AS F) | 0.3
475067 | BELOW L&N RR BRIDGE | DUCK RIVER 129.9 | 1967-08-23 | 920 | 0 | COLIFORM,TOT,MPN,CONFIRMED TEST,35C (TUBE 31506) | 1100
475067 | BELOW L&N RR BRIDGE | DUCK RIVER 129.9 | 1967-08-23 | 920 | 0 | FECAL COLIFORM,MPN,EC MED,44.5C (TUBE 31614) | 230
475067 | BELOW L&N RR BRIDGE | DUCK RIVER 129.9 | 1967-09-27 | 1330 | 0 | X-SEC. LOC., HORIZ (% FROM R BANK LOOK UPSTR.) | 20
475067 | BELOW L&N RR BRIDGE | DUCK RIVER 129.9 | 1967-09-27 | 1330 | 0 | TEMPERATURE, WATER (DEGREES CENTIGRADE) | 19.5
475067 | BELOW L&N RR BRIDGE | DUCK RIVER 129.9 | 1967-09-27 | 1330 | 0 | TURBIDITY, (JACKSON CANDLE UNITS) | 23
475067 | BELOW L&N RR BRIDGE | DUCK RIVER 129.9 | 1967-09-27 | 1330 | 0 | OXYGEN, DISSOLVED MG/L | 6.1
475067 | BELOW L&N RR BRIDGE | DUCK RIVER 129.9 | 1967-09-27 | 1330 | 0 | OXYGEN, DISSOLVED, PERCENT OF SATURATION % | 64.8936
475067 | BELOW L&N RR BRIDGE | DUCK RIVER 129.9 | 1967-09-27 | 1330 | 0 | BOD, 5 DAY, 20 DEG C MG/L | 1.8
475067 | BELOW L&N RR BRIDGE | DUCK RIVER 129.9 | 1967-09-27 | 1330 | 0 | PH (STANDARD UNITS) | 7.6
475067 | BELOW L&N RR BRIDGE | DUCK RIVER 129.9 | 1967-09-27 | 1330 | 0 | NITROGEN, ORGANIC, TOTAL (MG/L AS N) | 0.39
475067 | BELOW L&N RR BRIDGE | DUCK RIVER 129.9 | 1967-09-27 | 1330 | 0 | NITROGEN, AMMONIA, TOTAL (MG/L AS N) | 0.13
475067 | BELOW L&N RR BRIDGE | DUCK RIVER 129.9 | 1967-09-27 | 1330 | 0 | AMMONIA, UNIONZED (MG/L AS N) | 0.0019467
475067 | BELOW L&N RR BRIDGE | DUCK RIVER 129.9 | 1967-09-27 | 1330 | 0 | NITRITE NITROGEN, TOTAL (MG/L AS N) | 0.06
475067 | BELOW L&N RR BRIDGE | DUCK RIVER 129.9 | 1967-09-27 | 1330 | 0 | AMMONIA, UNIONIZED (CALC FR TEMP-PH-NH4) (MG/L) | 0.002367
475067 | BELOW L&N RR BRIDGE | DUCK RIVER 129.9 | 1967-09-27 | 1330 | 0 | NITRATE NITROGEN, TOTAL (MG/L AS N) | 0.29
475067 | BELOW L&N RR BRIDGE | DUCK RIVER 129.9 | 1967-09-27 | 1330 | 0 | PHOSPHORUS, TOTAL (MG/L AS P) | 0.815
475067 | BELOW L&N RR BRIDGE | DUCK RIVER 129.9 | 1967-09-27 | 1330 | 0 | PHOSPHORUS, DISSOLVED (MG/L AS P) | 0.3423
475067 | BELOW L&N RR BRIDGE | DUCK RIVER 129.9 | 1967-09-27 | 1330 | 0 | FLUORIDE, TOTAL (MG/L AS F) | 0.15
475067 | BELOW L&N RR BRIDGE | DUCK RIVER 129.9 | 1967-09-27 | 1330 | 0 | COLIFORM,TOT,MEMBRANE FILTER,IMMED.M-ENDO MED,35C | 23000
475067 | BELOW L&N RR BRIDGE | DUCK RIVER 129.9 | 1967-09-27 | 1330 | 0 | FECAL COLIFORM,MEMBR FILTER,M-FC BROTH,44.5 C | 730
475067 | BELOW L&N RR BRIDGE | DUCK RIVER 129.9 | 1967-10-25 | 1240 | 0 | X-SEC. LOC., HORIZ (% FROM R BANK LOOK UPSTR.) | 50
475067 | BELOW L&N RR BRIDGE | DUCK RIVER 129.9 | 1967-10-25 | 1240 | 0 | TEMPERATURE, WATER (DEGREES CENTIGRADE) | 15
475067 | BELOW L&N RR BRIDGE | DUCK RIVER 129.9 | 1967-10-25 | 1240 | 0 | TURBIDITY, (JACKSON CANDLE UNITS) | 125
475067 | BELOW L&N RR BRIDGE | DUCK RIVER 129.9 | 1967-10-25 | 1240 | 0 | OXYGEN, DISSOLVED MG/L | 9.1
475067 | BELOW L&N RR BRIDGE | DUCK RIVER 129.9 | 1967-10-25 | 1240 | 0 | OXYGEN, DISSOLVED, PERCENT OF SATURATION % | 89.2157
475067 | BELOW L&N RR BRIDGE | DUCK RIVER 129.9 | 1967-10-25 | 1240 | 0 | BOD, 2 DAY, 20 DEG C MG/L | 1
475067 | BELOW L&N RR BRIDGE | DUCK RIVER 129.9 | 1967-10-25 | 1240 | 0 | BOD, 5 DAY, 20 DEG C MG/L | 3.5
475067 | BELOW L&N RR BRIDGE | DUCK RIVER 129.9 | 1967-10-25 | 1240 | 0 | PH (STANDARD UNITS) | 7.5
475067 | BELOW L&N RR BRIDGE | DUCK RIVER 129.9 | 1967-10-25 | 1240 | 0 | NITROGEN, ORGANIC, TOTAL (MG/L AS N) | 0.19
475067 | BELOW L&N RR BRIDGE | DUCK RIVER 129.9 | 1967-10-25 | 1240 | 0 | NITROGEN, AMMONIA, TOTAL (MG/L AS N) | 0.57
475067 | BELOW L&N RR BRIDGE | DUCK RIVER 129.9 | 1967-10-25 | 1240 | 0 | AMMONIA, UNIONZED (MG/L AS N) | 0.0048798
475067 | BELOW L&N RR BRIDGE | DUCK RIVER 129.9 | 1967-10-25 | 1240 | 0 | NITRITE NITROGEN, TOTAL (MG/L AS N) | 0.04
475067 | BELOW L&N RR BRIDGE | DUCK RIVER 129.9 | 1967-10-25 | 1240 | 0 | AMMONIA, UNIONIZED (CALC FR TEMP-PH-NH4) (MG/L) | 0.0059333
475067 | BELOW L&N RR BRIDGE | DUCK RIVER 129.9 | 1967-10-25 | 1240 | 0 | NITRATE NITROGEN, TOTAL (MG/L AS N) | 0.26
475067 | BELOW L&N RR BRIDGE | DUCK RIVER 129.9 | 1967-10-25 | 1240 | 0 | PHOSPHORUS, TOTAL (MG/L AS P) | 3.586
475067 | BELOW L&N RR BRIDGE | DUCK RIVER 129.9 | 1967-10-25 | 1240 | 0 | PHOSPHORUS, DISSOLVED (MG/L AS P) | 0.25754
475067 | BELOW L&N RR BRIDGE | DUCK RIVER 129.9 | 1967-10-25 | 1240 | 0 | FLUORIDE, TOTAL (MG/L AS F) | 0.12
475067 | BELOW L&N RR BRIDGE | DUCK RIVER 129.9 | 1967-10-25 | 1240 | 0 | COLIFORM,TOT,MEMBRANE FILTER,IMMED.M-ENDO MED,35C | 47000
475067 | BELOW L&N RR BRIDGE | DUCK RIVER 129.9 | 1967-10-25 | 1240 | 0 | FECAL COLIFORM,MEMBR FILTER,M-FC BROTH,44.5 C | 10700
475067 | BELOW L&N RR BRIDGE | DUCK RIVER 129.9 | 1967-11-14 | 1300 | 0 | X-SEC. LOC., HORIZ (% FROM R BANK LOOK UPSTR.) | 25
475067 | BELOW L&N RR BRIDGE | DUCK RIVER 129.9 | 1967-11-14 | 1300 | 0 | TEMPERATURE, WATER (DEGREES CENTIGRADE) | 9.4
475067 | BELOW L&N RR BRIDGE | DUCK RIVER 129.9 | 1967-11-14 | 1300 | 0 | TURBIDITY, (JACKSON CANDLE UNITS) | 25
475067 | BELOW L&N RR BRIDGE | DUCK RIVER 129.9 | 1967-11-14 | 1300 | 0 | OXYGEN, DISSOLVED MG/L | 7.5
475067 | BELOW L&N RR BRIDGE | DUCK RIVER 129.9 | 1967-11-14 | 1300 | 0 | OXYGEN, DISSOLVED, PERCENT OF SATURATION % | 64.6552
475067 | BELOW L&N RR BRIDGE | DUCK RIVER 129.9 | 1967-11-14 | 1300 | 0 | BOD, 2 DAY, 20 DEG C MG/L | 3.6
475067 | BELOW L&N RR BRIDGE | DUCK RIVER 129.9 | 1967-11-14 | 1300 | 0 | BOD, 5 DAY, 20 DEG C MG/L | 4.6
475067 | BELOW L&N RR BRIDGE | DUCK RIVER 129.9 | 1967-11-14 | 1300 | 0 | PH (STANDARD UNITS) | 8.5
475067 | BELOW L&N RR BRIDGE | DUCK RIVER 129.9 | 1967-11-14 | 1300 | 0 | NITROGEN, ORGANIC, TOTAL (MG/L AS N) | 0.44
475067 | BELOW L&N RR BRIDGE | DUCK RIVER 129.9 | 1967-11-14 | 1300 | 0 | NITROGEN, AMMONIA, TOTAL (MG/L AS N) | 0.41
475067 | BELOW L&N RR BRIDGE | DUCK RIVER 129.9 | 1967-11-14 | 1300 | 0 | AMMONIA, UNIONZED (MG/L AS N) | 0.021758
475067 | BELOW L&N RR BRIDGE | DUCK RIVER 129.9 | 1967-11-14 | 1300 | 0 | NITRITE NITROGEN, TOTAL (MG/L AS N) | 0.02
475067 | BELOW L&N RR BRIDGE | DUCK RIVER 129.9 | 1967-11-14 | 1300 | 0 | AMMONIA, UNIONIZED (CALC FR TEMP-PH-NH4) (MG/L) | 0.026455
475067 | BELOW L&N RR BRIDGE | DUCK RIVER 129.9 | 1967-11-14 | 1300 | 0 | NITRATE NITROGEN, TOTAL (MG/L AS N) | 0.38
475067 | BELOW L&N RR BRIDGE | DUCK RIVER 129.9 | 1967-11-14 | 1300 | 0 | PHOSPHORUS, TOTAL (MG/L AS P) | 0.6846
475067 | BELOW L&N RR BRIDGE | DUCK RIVER 129.9 | 1967-11-14 | 1300 | 0 | PHOSPHORUS, DISSOLVED (MG/L AS P) | 0.4564
475067 | BELOW L&N RR BRIDGE | DUCK RIVER 129.9 | 1967-11-14 | 1300 | 0 | FLUORIDE, TOTAL (MG/L AS F) | 0.54
475067 | BELOW L&N RR BRIDGE | DUCK RIVER 129.9 | 1967-11-14 | 1300 | 0 | COLIFORM,TOT,MEMBRANE FILTER,IMMED.M-ENDO MED,35C | 700
475067 | BELOW L&N RR BRIDGE | DUCK RIVER 129.9 | 1967-11-14 | 1300 | 0 | FECAL COLIFORM,MEMBR FILTER,M-FC BROTH,44.5 C | 120
475067 | BELOW L&N RR BRIDGE | DUCK RIVER 129.9 | 1983-08-30 | 1310 | 0 | FLOW, STREAM, INSTANTANEOUS CFS | 104.14
475067 | BELOW L&N RR BRIDGE | DUCK RIVER 129.9 | 1983-08-30 | 1440 | 0 | TEMPERATURE, WATER (DEGREES CENTIGRADE) | 29.4
475067 | BELOW L&N RR BRIDGE | DUCK RIVER 129.9 | 1983-08-30 | 1440 | 0 | SAMPLING STATION LOCATION VERTICAL (METERS) | 0.3
475067 | BELOW L&N RR BRIDGE | DUCK RIVER 129.9 | 1983-08-30 | 1440 | 0 | OXYGEN, DISSOLVED MG/L | 7.3
475067 | BELOW L&N RR BRIDGE | DUCK RIVER 129.9 | 1983-08-30 | 1440 | 0 | OXYGEN, DISSOLVED, PERCENT OF SATURATION % | 93.5897
475067 | BELOW L&N RR BRIDGE | DUCK RIVER 129.9 | 1983-08-30 | 1440 | 0 | BOD, 1DAY, 20 DEG C MG/L | 0.7
475067 | BELOW L&N RR BRIDGE | DUCK RIVER 129.9 | 1983-08-30 | 1440 | 0 | BOD, 2 DAY, 20 DEG C MG/L | 0.7
475067 | BELOW L&N RR BRIDGE | DUCK RIVER 129.9 | 1983-08-30 | 1440 | 0 | BOD, 3 DAY, 20 DEG C MG/L | 0.8
475067 | BELOW L&N RR BRIDGE | DUCK RIVER 129.9 | 1983-08-30 | 1440 | 0 | BOD, 4 DAY, 20 DEG C MG/L | 1.1
475067 | BELOW L&N RR BRIDGE | DUCK RIVER 129.9 | 1983-08-30 | 1440 | 0 | BOD, 5 DAY, 20 DEG C MG/L | 1.6
475067 | BELOW L&N RR BRIDGE | DUCK RIVER 129.9 | 1983-08-30 | 1440 | 0 | BOD, 6 DAY, 20 DEG C MG/L | 1.7
475067 | BELOW L&N RR BRIDGE | DUCK RIVER 129.9 | 1983-08-30 | 1440 | 0 | BOD, 7 DAY, 20 DEG C MG/L | 1.8
475067 | BELOW L&N RR BRIDGE | DUCK RIVER 129.9 | 1983-08-30 | 1440 | 0 | BOD, 8 DAY, 20 DEG C MG/L | 1.9
475067 | BELOW L&N RR BRIDGE | DUCK RIVER 129.9 | 1983-08-30 | 1440 | 0 | BOD, 9 DAY, 20 DEG C MG/L | 2.2
475067 | BELOW L&N RR BRIDGE | DUCK RIVER 129.9 | 1983-08-30 | 1440 | 0 | BOD, 10 DAY, 20 DEG C MG/L | 2.3
475067 | BELOW L&N RR BRIDGE | DUCK RIVER 129.9 | 1983-08-30 | 1440 | 0 | BOD, 15 DAY, 20 DEG C MG/L | 2.8
475067 | BELOW L&N RR BRIDGE | DUCK RIVER 129.9 | 1983-08-30 | 1440 | 0 | BOD, 20 DAY, 20 DEG C MG/L | 3.2
475067 | BELOW L&N RR BRIDGE | DUCK RIVER 129.9 | 1983-08-30 | 1440 | 0 | BOD, 28 DAY, 20 DEG C MG.L | 3.4
475067 | BELOW L&N RR BRIDGE | DUCK RIVER 129.9 | 1983-08-30 | 1440 | 0 | COD, .025N K2CR2O7 MG/L | 14
475067 | BELOW L&N RR BRIDGE | DUCK RIVER 129.9 | 1983-08-30 | 1440 | 0 | BOD, 24 DAY, 20 DEG C MG/L | 3.2
475067 | BELOW L&N RR BRIDGE | DUCK RIVER 129.9 | 1983-08-30 | 1440 | 0 | BOD, 26 DAY, 20 DEG C MG/L | 3.2
475067 | BELOW L&N RR BRIDGE | DUCK RIVER 129.9 | 1983-08-30 | 1440 | 0 | PH (STANDARD UNITS) | 8.2
475067 | BELOW L&N RR BRIDGE | DUCK RIVER 129.9 | 1983-08-30 | 1440 | 0 | NITROGEN, AMMONIA, TOTAL (MG/L AS N) | 0.01
475067 | BELOW L&N RR BRIDGE | DUCK RIVER 129.9 | 1983-08-30 | 1440 | 0 | AMMONIA, UNIONZED (MG/L AS N) | 0.0010888
475067 | BELOW L&N RR BRIDGE | DUCK RIVER 129.9 | 1983-08-30 | 1440 | 0 | NITRITE NITROGEN, TOTAL (MG/L AS N) | 0.01
475067 | BELOW L&N RR BRIDGE | DUCK RIVER 129.9 | 1983-08-30 | 1440 | 0 | AMMONIA, UNIONIZED (CALC FR TEMP-PH-NH4) (MG/L) | 0.0013239
475067 | BELOW L&N RR BRIDGE | DUCK RIVER 129.9 | 1983-08-30 | 1440 | 0 | NITRITE PLUS NITRATE, TOTAL 1 DET. (MG/L AS N) | 0.2
475067 | BELOW L&N RR BRIDGE | DUCK RIVER 129.9 | 1983-08-30 | 1440 | 0 | FECAL COLIFORM,MEMBR FILTER,M-FC BROTH,44.5 C | 230
475067 | BELOW L&N RR BRIDGE | DUCK RIVER 129.9 | 1983-08-30 | 1441 | 0 | TEMPERATURE, WATER (DEGREES CENTIGRADE) | 29.4
475067 | BELOW L&N RR BRIDGE | DUCK RIVER 129.9 | 1983-08-30 | 1441 | 0 | SAMPLING STATION LOCATION VERTICAL (METERS) | 0.3
475067 | BELOW L&N RR BRIDGE | DUCK RIVER 129.9 | 1983-08-30 | 1441 | 0 | OXYGEN, DISSOLVED MG/L | 7.25
475067 | BELOW L&N RR BRIDGE | DUCK RIVER 129.9 | 1983-08-30 | 1441 | 0 | OXYGEN, DISSOLVED, PERCENT OF SATURATION % | 92.9487
475067 | BELOW L&N RR BRIDGE | DUCK RIVER 129.9 | 1983-08-30 | 1441 | 0 | BOD, 1DAY, 20 DEG C MG/L | 0.8
475067 | BELOW L&N RR BRIDGE | DUCK RIVER 129.9 | 1983-08-30 | 1441 | 0 | BOD, 2 DAY, 20 DEG C MG/L | 1
475067 | BELOW L&N RR BRIDGE | DUCK RIVER 129.9 | 1983-08-30 | 1441 | 0 | BOD, 3 DAY, 20 DEG C MG/L | 1.2
475067 | BELOW L&N RR BRIDGE | DUCK RIVER 129.9 | 1983-08-30 | 1441 | 0 | BOD, 4 DAY, 20 DEG C MG/L | 1.5
475067 | BELOW L&N RR BRIDGE | DUCK RIVER 129.9 | 1983-08-30 | 1441 | 0 | BOD, 5 DAY, 20 DEG C MG/L | 2
475067 | BELOW L&N RR BRIDGE | DUCK RIVER 129.9 | 1983-08-30 | 1441 | 0 | BOD, 6 DAY, 20 DEG C MG/L | 2.2
475067 | BELOW L&N RR BRIDGE | DUCK RIVER 129.9 | 1983-08-30 | 1441 | 0 | BOD, 7 DAY, 20 DEG C MG/L | 2.3
475067 | BELOW L&N RR BRIDGE | DUCK RIVER 129.9 | 1983-08-30 | 1441 | 0 | BOD, 8 DAY, 20 DEG C MG/L | 2.3
475067 | BELOW L&N RR BRIDGE | DUCK RIVER 129.9 | 1983-08-30 | 1441 | 0 | BOD, 9 DAY, 20 DEG C MG/L | 2.6
475067 | BELOW L&N RR BRIDGE | DUCK RIVER 129.9 | 1983-08-30 | 1441 | 0 | BOD, 10 DAY, 20 DEG C MG/L | 2.7
475067 | BELOW L&N RR BRIDGE | DUCK RIVER 129.9 | 1983-08-30 | 1441 | 0 | BOD, 15 DAY, 20 DEG C MG/L | 3.2
475067 | BELOW L&N RR BRIDGE | DUCK RIVER 129.9 | 1983-08-30 | 1441 | 0 | BOD, 20 DAY, 20 DEG C MG/L | 3.5
475067 | BELOW L&N RR BRIDGE | DUCK RIVER 129.9 | 1983-08-30 | 1441 | 0 | BOD, 28 DAY, 20 DEG C MG.L | 3.7
475067 | BELOW L&N RR BRIDGE | DUCK RIVER 129.9 | 1983-08-30 | 1441 | 0 | BOD, 24 DAY, 20 DEG C MG/L | 3.5
475067 | BELOW L&N RR BRIDGE | DUCK RIVER 129.9 | 1983-08-30 | 1441 | 0 | BOD, 26 DAY, 20 DEG C MG/L | 3.5
475067 | BELOW L&N RR BRIDGE | DUCK RIVER 129.9 | 1983-08-30 | 1441 | 0 | PH (STANDARD UNITS) | 8.2
475067 | BELOW L&N RR BRIDGE | DUCK RIVER 129.9 | 1983-08-30 | 1441 | 0 | FECAL COLIFORM,MEMBR FILTER,M-FC BROTH,44.5 C | 130
475067 | BELOW L&N RR BRIDGE | DUCK RIVER 129.9 | 1983-08-30 | 1442 | 0 | TEMPERATURE, WATER (DEGREES CENTIGRADE) | 29.4
475067 | BELOW L&N RR BRIDGE | DUCK RIVER 129.9 | 1983-08-30 | 1442 | 0 | SAMPLING STATION LOCATION VERTICAL (METERS) | 0.3
475067 | BELOW L&N RR BRIDGE | DUCK RIVER 129.9 | 1983-08-30 | 1442 | 0 | OXYGEN, DISSOLVED MG/L | 7.25
475067 | BELOW L&N RR BRIDGE | DUCK RIVER 129.9 | 1983-08-30 | 1442 | 0 | OXYGEN, DISSOLVED, PERCENT OF SATURATION % | 92.9487
TVAC475068 | 35deg. 38min. 5sec. N | 35.6347 | 35 | 38 | 5 | 87deg. 4min. 8sec. W | -87.0689 | 87 | 4
475068 | 0.3 MILES ABOVE LITTLE BIGBY CREEK | DUCK RIVER 128.2 | 1967-08-23 | 1100 | 0 | X-SEC. LOC., HORIZ (% FROM R BANK LOOK UPSTR.) | 50
475068 | 0.3 MILES ABOVE LITTLE BIGBY CREEK | DUCK RIVER 128.2 | 1967-08-23 | 1100 | 0 | TEMPERATURE, WATER (DEGREES CENTIGRADE) | 23.3
475068 | 0.3 MILES ABOVE LITTLE BIGBY CREEK | DUCK RIVER 128.2 | 1967-08-23 | 1100 | 0 | TURBIDITY, (JACKSON CANDLE UNITS) | 30
475068 | 0.3 MILES ABOVE LITTLE BIGBY CREEK | DUCK RIVER 128.2 | 1967-08-23 | 1100 | 0 | OXYGEN, DISSOLVED MG/L | 7.4
475068 | 0.3 MILES ABOVE LITTLE BIGBY CREEK | DUCK RIVER 128.2 | 1967-08-23 | 1100 | 0 | OXYGEN, DISSOLVED, PERCENT OF SATURATION % | 85.0574
475068 | 0.3 MILES ABOVE LITTLE BIGBY CREEK | DUCK RIVER 128.2 | 1967-08-23 | 1100 | 0 | BOD, 5 DAY, 20 DEG C MG/L | 3.1
475068 | 0.3 MILES ABOVE LITTLE BIGBY CREEK | DUCK RIVER 128.2 | 1967-08-23 | 1100 | 0 | PH (STANDARD UNITS) | 7.6
475068 | 0.3 MILES ABOVE LITTLE BIGBY CREEK | DUCK RIVER 128.2 | 1967-08-23 | 1100 | 0 | NITROGEN, ORGANIC, TOTAL (MG/L AS N) | 0.36
475068 | 0.3 MILES ABOVE LITTLE BIGBY CREEK | DUCK RIVER 128.2 | 1967-08-23 | 1100 | 0 | NITROGEN, AMMONIA, TOTAL (MG/L AS N) | 0.16
475068 | 0.3 MILES ABOVE LITTLE BIGBY CREEK | DUCK RIVER 128.2 | 1967-08-23 | 1100 | 0 | AMMONIA, UNIONZED (MG/L AS N) | 0.0031403
475068 | 0.3 MILES ABOVE LITTLE BIGBY CREEK | DUCK RIVER 128.2 | 1967-08-23 | 1100 | 0 | NITRITE NITROGEN, TOTAL (MG/L AS N) | 0.01
475068 | 0.3 MILES ABOVE LITTLE BIGBY CREEK | DUCK RIVER 128.2 | 1967-08-23 | 1100 | 0 | AMMONIA, UNIONIZED (CALC FR TEMP-PH-NH4) (MG/L) | 0.0038182
475068 | 0.3 MILES ABOVE LITTLE BIGBY CREEK | DUCK RIVER 128.2 | 1967-08-23 | 1100 | 0 | NITRATE NITROGEN, TOTAL (MG/L AS N) | 0.54
475068 | 0.3 MILES ABOVE LITTLE BIGBY CREEK | DUCK RIVER 128.2 | 1967-08-23 | 1100 | 0 | PHOSPHORUS, TOTAL (MG/L AS P) | 0.5216
475068 | 0.3 MILES ABOVE LITTLE BIGBY CREEK | DUCK RIVER 128.2 | 1967-08-23 | 1100 | 0 | PHOSPHORUS, DISSOLVED (MG/L AS P) | 0.3586
475068 | 0.3 MILES ABOVE LITTLE BIGBY CREEK | DUCK RIVER 128.2 | 1967-08-23 | 1100 | 0 | FLUORIDE, TOTAL (MG/L AS F) | 0.24
475068 | 0.3 MILES ABOVE LITTLE BIGBY CREEK | DUCK RIVER 128.2 | 1967-08-23 | 1100 | 0 | COLIFORM,TOT,MPN,CONFIRMED TEST,35C (TUBE 31506) | 1100
475068 | 0.3 MILES ABOVE LITTLE BIGBY CREEK | DUCK RIVER 128.2 | 1967-08-23 | 1100 | 0 | FECAL COLIFORM,MPN,EC MED,44.5C (TUBE 31614) | 620
475068 | 0.3 MILES ABOVE LITTLE BIGBY CREEK | DUCK RIVER 128.2 | 1967-09-27 | 1130 | 0 | X-SEC. LOC., HORIZ (% FROM R BANK LOOK UPSTR.) | 50
475068 | 0.3 MILES ABOVE LITTLE BIGBY CREEK | DUCK RIVER 128.2 | 1967-09-27 | 1130 | 0 | TEMPERATURE, WATER (DEGREES CENTIGRADE) | 20
475068 | 0.3 MILES ABOVE LITTLE BIGBY CREEK | DUCK RIVER 128.2 | 1967-09-27 | 1130 | 0 | TURBIDITY, (JACKSON CANDLE UNITS) | 30
475068 | 0.3 MILES ABOVE LITTLE BIGBY CREEK | DUCK RIVER 128.2 | 1967-09-27 | 1130 | 0 | OXYGEN, DISSOLVED MG/L | 5.6
475068 | 0.3 MILES ABOVE LITTLE BIGBY CREEK | DUCK RIVER 128.2 | 1967-09-27 | 1130 | 0 | OXYGEN, DISSOLVED, PERCENT OF SATURATION % | 60.8695
475068 | 0.3 MILES ABOVE LITTLE BIGBY CREEK | DUCK RIVER 128.2 | 1967-09-27 | 1130 | 0 | BOD, 5 DAY, 20 DEG C MG/L | 1.5
475068 | 0.3 MILES ABOVE LITTLE BIGBY CREEK | DUCK RIVER 128.2 | 1967-09-27 | 1130 | 0 | PH (STANDARD UNITS) | 7.3
475068 | 0.3 MILES ABOVE LITTLE BIGBY CREEK | DUCK RIVER 128.2 | 1967-09-27 | 1130 | 0 | NITROGEN, ORGANIC, TOTAL (MG/L AS N) | 1.3
475068 | 0.3 MILES ABOVE LITTLE BIGBY CREEK | DUCK RIVER 128.2 | 1967-09-27 | 1130 | 0 | NITROGEN, AMMONIA, TOTAL (MG/L AS N) | 0.44
475068 | 0.3 MILES ABOVE LITTLE BIGBY CREEK | DUCK RIVER 128.2 | 1967-09-27 | 1130 | 0 | AMMONIA, UNIONZED (MG/L AS N) | 0.0034503
475068 | 0.3 MILES ABOVE LITTLE BIGBY CREEK | DUCK RIVER 128.2 | 1967-09-27 | 1130 | 0 | NITRITE NITROGEN, TOTAL (MG/L AS N) | 0.07
475068 | 0.3 MILES ABOVE LITTLE BIGBY CREEK | DUCK RIVER 128.2 | 1967-09-27 | 1130 | 0 | AMMONIA, UNIONIZED (CALC FR TEMP-PH-NH4) (MG/L) | 0.0041951
475068 | 0.3 MILES ABOVE LITTLE BIGBY CREEK | DUCK RIVER 128.2 | 1967-09-27 | 1130 | 0 | NITRATE NITROGEN, TOTAL (MG/L AS N) | 0.32
475068 | 0.3 MILES ABOVE LITTLE BIGBY CREEK | DUCK RIVER 128.2 | 1967-09-27 | 1130 | 0 | PHOSPHORUS, TOTAL (MG/L AS P) | 0.7824
475068 | 0.3 MILES ABOVE LITTLE BIGBY CREEK | DUCK RIVER 128.2 | 1967-09-27 | 1130 | 0 | PHOSPHORUS, DISSOLVED (MG/L AS P) | 0.28362
475068 | 0.3 MILES ABOVE LITTLE BIGBY CREEK | DUCK RIVER 128.2 | 1967-09-27 | 1130 | 0 | FLUORIDE, TOTAL (MG/L AS F) | 0.3
475068 | 0.3 MILES ABOVE LITTLE BIGBY CREEK | DUCK RIVER 128.2 | 1967-09-27 | 1130 | 0 | COLIFORM,TOT,MEMBRANE FILTER,IMMED.M-ENDO MED,35C | 29000
475068 | 0.3 MILES ABOVE LITTLE BIGBY CREEK | DUCK RIVER 128.2 | 1967-09-27 | 1130 | 0 | FECAL COLIFORM,MEMBR FILTER,M-FC BROTH,44.5 C | 1000
475068 | 0.3 MILES ABOVE LITTLE BIGBY CREEK | DUCK RIVER 128.2 | 1967-10-25 | 1215 | 0 | X-SEC. LOC., HORIZ (% FROM R BANK LOOK UPSTR.) | 50
475068 | 0.3 MILES ABOVE LITTLE BIGBY CREEK | DUCK RIVER 128.2 | 1967-10-25 | 1215 | 0 | TEMPERATURE, WATER (DEGREES CENTIGRADE) | 14.5
475068 | 0.3 MILES ABOVE LITTLE BIGBY CREEK | DUCK RIVER 128.2 | 1967-10-25 | 1215 | 0 | TURBIDITY, (JACKSON CANDLE UNITS) | 100
475068 | 0.3 MILES ABOVE LITTLE BIGBY CREEK | DUCK RIVER 128.2 | 1967-10-25 | 1215 | 0 | OXYGEN, DISSOLVED MG/L | 8.9
475068 | 0.3 MILES ABOVE LITTLE BIGBY CREEK | DUCK RIVER 128.2 | 1967-10-25 | 1215 | 0 | OXYGEN, DISSOLVED, PERCENT OF SATURATION % | 85.5769
475068 | 0.3 MILES ABOVE LITTLE BIGBY CREEK | DUCK RIVER 128.2 | 1967-10-25 | 1215 | 0 | BOD, 2 DAY, 20 DEG C MG/L | 1
475068 | 0.3 MILES ABOVE LITTLE BIGBY CREEK | DUCK RIVER 128.2 | 1967-10-25 | 1215 | 0 | BOD, 5 DAY, 20 DEG C MG/L | 3.5
475068 | 0.3 MILES ABOVE LITTLE BIGBY CREEK | DUCK RIVER 128.2 | 1967-10-25 | 1215 | 0 | PH (STANDARD UNITS) | 7.5
475068 | 0.3 MILES ABOVE LITTLE BIGBY CREEK | DUCK RIVER 128.2 | 1967-10-25 | 1215 | 0 | NITROGEN, ORGANIC, TOTAL (MG/L AS N) | 0.51
475068 | 0.3 MILES ABOVE LITTLE BIGBY CREEK | DUCK RIVER 128.2 | 1967-10-25 | 1215 | 0 | NITROGEN, AMMONIA, TOTAL (MG/L AS N) | 0.77
475068 | 0.3 MILES ABOVE LITTLE BIGBY CREEK | DUCK RIVER 128.2 | 1967-10-25 | 1215 | 0 | AMMONIA, UNIONZED (MG/L AS N) | 0.0063488
475068 | 0.3 MILES ABOVE LITTLE BIGBY CREEK | DUCK RIVER 128.2 | 1967-10-25 | 1215 | 0 | NITRITE NITROGEN, TOTAL (MG/L AS N) | 0.03
475068 | 0.3 MILES ABOVE LITTLE BIGBY CREEK | DUCK RIVER 128.2 | 1967-10-25 | 1215 | 0 | AMMONIA, UNIONIZED (CALC FR TEMP-PH-NH4) (MG/L) | 0.0077195
475068 | 0.3 MILES ABOVE LITTLE BIGBY CREEK | DUCK RIVER 128.2 | 1967-10-25 | 1215 | 0 | NITRATE NITROGEN, TOTAL (MG/L AS N) | 1
475068 | 0.3 MILES ABOVE LITTLE BIGBY CREEK | DUCK RIVER 128.2 | 1967-10-25 | 1215 | 0 | PHOSPHORUS, TOTAL (MG/L AS P) | 6.194
475068 | 0.3 MILES ABOVE LITTLE BIGBY CREEK | DUCK RIVER 128.2 | 1967-10-25 | 1215 | 0 | PHOSPHORUS, DISSOLVED (MG/L AS P) | 0.2608
475068 | 0.3 MILES ABOVE LITTLE BIGBY CREEK | DUCK RIVER 128.2 | 1967-10-25 | 1215 | 0 | FLUORIDE, TOTAL (MG/L AS F) | 0.12
475068 | 0.3 MILES ABOVE LITTLE BIGBY CREEK | DUCK RIVER 128.2 | 1967-10-25 | 1215 | 0 | COLIFORM,TOT,MEMBRANE FILTER,IMMED.M-ENDO MED,35C | 52000
475068 | 0.3 MILES ABOVE LITTLE BIGBY CREEK | DUCK RIVER 128.2 | 1967-10-25 | 1215 | 0 | FECAL COLIFORM,MEMBR FILTER,M-FC BROTH,44.5 C | 7900
475068 | 0.3 MILES ABOVE LITTLE BIGBY CREEK | DUCK RIVER 128.2 | 1967-11-14 | 1240 | 0 | X-SEC. LOC., HORIZ (% FROM R BANK LOOK UPSTR.) | 50
475068 | 0.3 MILES ABOVE LITTLE BIGBY CREEK | DUCK RIVER 128.2 | 1967-11-14 | 1240 | 0 | TEMPERATURE, WATER (DEGREES CENTIGRADE) | 9.3
475068 | 0.3 MILES ABOVE LITTLE BIGBY CREEK | DUCK RIVER 128.2 | 1967-11-14 | 1240 | 0 | TURBIDITY, (JACKSON CANDLE UNITS) | 30
475068 | 0.3 MILES ABOVE LITTLE BIGBY CREEK | DUCK RIVER 128.2 | 1967-11-14 | 1240 | 0 | OXYGEN, DISSOLVED MG/L | 10
475068 | 0.3 MILES ABOVE LITTLE BIGBY CREEK | DUCK RIVER 128.2 | 1967-11-14 | 1240 | 0 | OXYGEN, DISSOLVED, PERCENT OF SATURATION % | 86.2069
475068 | 0.3 MILES ABOVE LITTLE BIGBY CREEK | DUCK RIVER 128.2 | 1967-11-14 | 1240 | 0 | BOD, 2 DAY, 20 DEG C MG/L | 1.3
475068 | 0.3 MILES ABOVE LITTLE BIGBY CREEK | DUCK RIVER 128.2 | 1967-11-14 | 1240 | 0 | BOD, 5 DAY, 20 DEG C MG/L | 2.4
475068 | 0.3 MILES ABOVE LITTLE BIGBY CREEK | DUCK RIVER 128.2 | 1967-11-14 | 1240 | 0 | PH (STANDARD UNITS) | 8.1
475068 | 0.3 MILES ABOVE LITTLE BIGBY CREEK | DUCK RIVER 128.2 | 1967-11-14 | 1240 | 0 | NITROGEN, ORGANIC, TOTAL (MG/L AS N) | 0.41
475068 | 0.3 MILES ABOVE LITTLE BIGBY CREEK | DUCK RIVER 128.2 | 1967-11-14 | 1240 | 0 | NITROGEN, AMMONIA, TOTAL (MG/L AS N) | 0.54
475068 | 0.3 MILES ABOVE LITTLE BIGBY CREEK | DUCK RIVER 128.2 | 1967-11-14 | 1240 | 0 | AMMONIA, UNIONZED (MG/L AS N) | 0.011695
475068 | 0.3 MILES ABOVE LITTLE BIGBY CREEK | DUCK RIVER 128.2 | 1967-11-14 | 1240 | 0 | NITRITE NITROGEN, TOTAL (MG/L AS N) | 0.04
475068 | 0.3 MILES ABOVE LITTLE BIGBY CREEK | DUCK RIVER 128.2 | 1967-11-14 | 1240 | 0 | AMMONIA, UNIONIZED (CALC FR TEMP-PH-NH4) (MG/L) | 0.014219
475068 | 0.3 MILES ABOVE LITTLE BIGBY CREEK | DUCK RIVER 128.2 | 1967-11-14 | 1240 | 0 | NITRATE NITROGEN, TOTAL (MG/L AS N) | 0.38
475068 | 0.3 MILES ABOVE LITTLE BIGBY CREEK | DUCK RIVER 128.2 | 1967-11-14 | 1240 | 0 | PHOSPHORUS, TOTAL (MG/L AS P) | 1.4018
475068 | 0.3 MILES ABOVE LITTLE BIGBY CREEK | DUCK RIVER 128.2 | 1967-11-14 | 1240 | 0 | PHOSPHORUS, DISSOLVED (MG/L AS P) | 0.7824
475068 | 0.3 MILES ABOVE LITTLE BIGBY CREEK | DUCK RIVER 128.2 | 1967-11-14 | 1240 | 0 | FLUORIDE, TOTAL (MG/L AS F) | 0.58
475068 | 0.3 MILES ABOVE LITTLE BIGBY CREEK | DUCK RIVER 128.2 | 1967-11-14 | 1240 | 0 | COLIFORM,TOT,MEMBRANE FILTER,IMMED.M-ENDO MED,35C | 1000
475068 | 0.3 MILES ABOVE LITTLE BIGBY CREEK | DUCK RIVER 128.2 | 1967-11-14 | 1240 | 0 | FECAL COLIFORM,MEMBR FILTER,M-FC BROTH,44.5 C | 140
TVAC475308 | 35deg. 41min. 13sec. N | 35.6869 | 35 | 41 | 13 | 87deg. 10min. 43sec. W | -87.1786 | 87 | 10
475308 | CRAIG BRIDGE | DUCK RIVER 116.4 | 1967-08-23 | 1310 | 0 | X-SEC. LOC., HORIZ (% FROM R BANK LOOK UPSTR.) | 10
475308 | CRAIG BRIDGE | DUCK RIVER 116.4 | 1967-08-23 | 1310 | 0 | TEMPERATURE, WATER (DEGREES CENTIGRADE) | 25
475308 | CRAIG BRIDGE | DUCK RIVER 116.4 | 1967-08-23 | 1310 | 0 | TURBIDITY, (JACKSON CANDLE UNITS) | 30
475308 | CRAIG BRIDGE | DUCK RIVER 116.4 | 1967-08-23 | 1310 | 0 | OXYGEN, DISSOLVED MG/L | 7.1
475308 | CRAIG BRIDGE | DUCK RIVER 116.4 | 1967-08-23 | 1310 | 0 | OXYGEN, DISSOLVED, PERCENT OF SATURATION % | 84.5238
475308 | CRAIG BRIDGE | DUCK RIVER 116.4 | 1967-08-23 | 1310 | 0 | BOD, 5 DAY, 20 DEG C MG/L | 1.1
475308 | CRAIG BRIDGE | DUCK RIVER 116.4 | 1967-08-23 | 1310 | 0 | PH (STANDARD UNITS) | 7.6
475308 | CRAIG BRIDGE | DUCK RIVER 116.4 | 1967-08-23 | 1310 | 0 | NITROGEN, ORGANIC, TOTAL (MG/L AS N) | 0.44
475308 | CRAIG BRIDGE | DUCK RIVER 116.4 | 1967-08-23 | 1310 | 0 | NITROGEN, AMMONIA, TOTAL (MG/L AS N) | 0.23
475308 | CRAIG BRIDGE | DUCK RIVER 116.4 | 1967-08-23 | 1310 | 0 | AMMONIA, UNIONZED (MG/L AS N) | 0.0050813
475308 | CRAIG BRIDGE | DUCK RIVER 116.4 | 1967-08-23 | 1310 | 0 | NITRITE NITROGEN, TOTAL (MG/L AS N) | 0.01
475308 | CRAIG BRIDGE | DUCK RIVER 116.4 | 1967-08-23 | 1310 | 0 | AMMONIA, UNIONIZED (CALC FR TEMP-PH-NH4) (MG/L) | 0.0061783
475308 | CRAIG BRIDGE | DUCK RIVER 116.4 | 1967-08-23 | 1310 | 0 | NITRATE NITROGEN, TOTAL (MG/L AS N) | 0.61
475308 | CRAIG BRIDGE | DUCK RIVER 116.4 | 1967-08-23 | 1310 | 0 | PHOSPHORUS, TOTAL (MG/L AS P) | 0.652
475308 | CRAIG BRIDGE | DUCK RIVER 116.4 | 1967-08-23 | 1310 | 0 | PHOSPHORUS, DISSOLVED (MG/L AS P) | 0.31948
475308 | CRAIG BRIDGE | DUCK RIVER 116.4 | 1967-08-23 | 1310 | 0 | FLUORIDE, TOTAL (MG/L AS F) | 0.43
475308 | CRAIG BRIDGE | DUCK RIVER 116.4 | 1967-08-23 | 1310 | 0 | COLIFORM,TOT,MPN,CONFIRMED TEST,35C (TUBE 31506) | 620
475308 | CRAIG BRIDGE | DUCK RIVER 116.4 | 1967-08-23 | 1310 | 0 | FECAL COLIFORM,MPN,EC MED,44.5C (TUBE 31614) | 160
475308 | CRAIG BRIDGE | DUCK RIVER 116.4 | 1967-09-27 | 950 | 0 | X-SEC. LOC., HORIZ (% FROM R BANK LOOK UPSTR.) | 80
475308 | CRAIG BRIDGE | DUCK RIVER 116.4 | 1967-09-27 | 950 | 0 | TEMPERATURE, WATER (DEGREES CENTIGRADE) | 18.5
475308 | CRAIG BRIDGE | DUCK RIVER 116.4 | 1967-09-27 | 950 | 0 | TURBIDITY, (JACKSON CANDLE UNITS) | 35
475308 | CRAIG BRIDGE | DUCK RIVER 116.4 | 1967-09-27 | 950 | 0 | OXYGEN, DISSOLVED MG/L | 6.2
475308 | CRAIG BRIDGE | DUCK RIVER 116.4 | 1967-09-27 | 950 | 0 | OXYGEN, DISSOLVED, PERCENT OF SATURATION % | 65.2631
475308 | CRAIG BRIDGE | DUCK RIVER 116.4 | 1967-09-27 | 950 | 0 | BOD, 5 DAY, 20 DEG C MG/L | 1
475308 | CRAIG BRIDGE | DUCK RIVER 116.4 | 1967-09-27 | 950 | 0 | PH (STANDARD UNITS) | 7.6
475308 | CRAIG BRIDGE | DUCK RIVER 116.4 | 1967-09-27 | 950 | 0 | NITROGEN, ORGANIC, TOTAL (MG/L AS N) | 0.37
475308 | CRAIG BRIDGE | DUCK RIVER 116.4 | 1967-09-27 | 950 | 0 | NITROGEN, AMMONIA, TOTAL (MG/L AS N) | 0.11
475308 | CRAIG BRIDGE | DUCK RIVER 116.4 | 1967-09-27 | 950 | 0 | AMMONIA, UNIONZED (MG/L AS N) | 0.0015319
475308 | CRAIG BRIDGE | DUCK RIVER 116.4 | 1967-09-27 | 950 | 0 | NITRITE NITROGEN, TOTAL (MG/L AS N) | 0.05
475308 | CRAIG BRIDGE | DUCK RIVER 116.4 | 1967-09-27 | 950 | 0 | AMMONIA, UNIONIZED (CALC FR TEMP-PH-NH4) (MG/L) | 0.0018626
475308 | CRAIG BRIDGE | DUCK RIVER 116.4 | 1967-09-27 | 950 | 0 | NITRATE NITROGEN, TOTAL (MG/L AS N) | 0.54
475308 | CRAIG BRIDGE | DUCK RIVER 116.4 | 1967-09-27 | 950 | 0 | PHOSPHORUS, TOTAL (MG/L AS P) | 0.7498
475308 | CRAIG BRIDGE | DUCK RIVER 116.4 | 1967-09-27 | 950 | 0 | PHOSPHORUS, DISSOLVED (MG/L AS P) | 0.4564
475308 | CRAIG BRIDGE | DUCK RIVER 116.4 | 1967-09-27 | 950 | 0 | FLUORIDE, TOTAL (MG/L AS F) | 0.3
475308 | CRAIG BRIDGE | DUCK RIVER 116.4 | 1967-09-27 | 950 | 0 | COLIFORM,TOT,MEMBRANE FILTER,IMMED.M-ENDO MED,35C | 1900
475308 | CRAIG BRIDGE | DUCK RIVER 116.4 | 1967-09-27 | 950 | 0 | FECAL COLIFORM,MEMBR FILTER,M-FC BROTH,44.5 C | 60
475308 | CRAIG BRIDGE | DUCK RIVER 116.4 | 1967-10-25 | 1045 | 0 | X-SEC. LOC., HORIZ (% FROM R BANK LOOK UPSTR.) | 75
475308 | CRAIG BRIDGE | DUCK RIVER 116.4 | 1967-10-25 | 1045 | 0 | TEMPERATURE, WATER (DEGREES CENTIGRADE) | 15.5
475308 | CRAIG BRIDGE | DUCK RIVER 116.4 | 1967-10-25 | 1045 | 0 | TURBIDITY, (JACKSON CANDLE UNITS) | 15
475308 | CRAIG BRIDGE | DUCK RIVER 116.4 | 1967-10-25 | 1045 | 0 | OXYGEN, DISSOLVED MG/L | 6.8
475308 | CRAIG BRIDGE | DUCK RIVER 116.4 | 1967-10-25 | 1045 | 0 | OXYGEN, DISSOLVED, PERCENT OF SATURATION % | 66.6666
475308 | CRAIG BRIDGE | DUCK RIVER 116.4 | 1967-10-25 | 1045 | 0 | BOD, 2 DAY, 20 DEG C MG/L | 1
475308 | CRAIG BRIDGE | DUCK RIVER 116.4 | 1967-10-25 | 1045 | 0 | BOD, 5 DAY, 20 DEG C MG/L | 1
475308 | CRAIG BRIDGE | DUCK RIVER 116.4 | 1967-10-25 | 1045 | 0 | PH (STANDARD UNITS) | 7.4
475308 | CRAIG BRIDGE | DUCK RIVER 116.4 | 1967-10-25 | 1045 | 0 | NITROGEN, ORGANIC, TOTAL (MG/L AS N) | 0.79
475308 | CRAIG BRIDGE | DUCK RIVER 116.4 | 1967-10-25 | 1045 | 0 | NITROGEN, AMMONIA, TOTAL (MG/L AS N) | 1.1
475308 | CRAIG BRIDGE | DUCK RIVER 116.4 | 1967-10-25 | 1045 | 0 | AMMONIA, UNIONZED (MG/L AS N) | 0.00778
475308 | CRAIG BRIDGE | DUCK RIVER 116.4 | 1967-10-25 | 1045 | 0 | NITRITE NITROGEN, TOTAL (MG/L AS N) | 0.05
475308 | CRAIG BRIDGE | DUCK RIVER 116.4 | 1967-10-25 | 1045 | 0 | AMMONIA, UNIONIZED (CALC FR TEMP-PH-NH4) (MG/L) | 0.0094596
475308 | CRAIG BRIDGE | DUCK RIVER 116.4 | 1967-10-25 | 1045 | 0 | NITRATE NITROGEN, TOTAL (MG/L AS N) | 0.64
475308 | CRAIG BRIDGE | DUCK RIVER 116.4 | 1967-10-25 | 1045 | 0 | PHOSPHORUS, TOTAL (MG/L AS P) | 2.9666
475308 | CRAIG BRIDGE | DUCK RIVER 116.4 | 1967-10-25 | 1045 | 0 | PHOSPHORUS, DISSOLVED (MG/L AS P) | 0.16626
475308 | CRAIG BRIDGE | DUCK RIVER 116.4 | 1967-10-25 | 1045 | 0 | FLUORIDE, TOTAL (MG/L AS F) | 0.16
475308 | CRAIG BRIDGE | DUCK RIVER 116.4 | 1967-10-25 | 1045 | 0 | COLIFORM,TOT,MEMBRANE FILTER,IMMED.M-ENDO MED,35C | 2200
475308 | CRAIG BRIDGE | DUCK RIVER 116.4 | 1967-10-25 | 1045 | 0 | FECAL COLIFORM,MEMBR FILTER,M-FC BROTH,44.5 C | 290
475308 | CRAIG BRIDGE | DUCK RIVER 116.4 | 1967-11-14 | 1110 | 0 | X-SEC. LOC., HORIZ (% FROM R BANK LOOK UPSTR.) | 75
475308 | CRAIG BRIDGE | DUCK RIVER 116.4 | 1967-11-14 | 1110 | 0 | TEMPERATURE, WATER (DEGREES CENTIGRADE) | 9.1
475308 | CRAIG BRIDGE | DUCK RIVER 116.4 | 1967-11-14 | 1110 | 0 | TURBIDITY, (JACKSON CANDLE UNITS) | 25
475308 | CRAIG BRIDGE | DUCK RIVER 116.4 | 1967-11-14 | 1110 | 0 | OXYGEN, DISSOLVED MG/L | 9.7
475308 | CRAIG BRIDGE | DUCK RIVER 116.4 | 1967-11-14 | 1110 | 0 | OXYGEN, DISSOLVED, PERCENT OF SATURATION % | 83.6207
475308 | CRAIG BRIDGE | DUCK RIVER 116.4 | 1967-11-14 | 1110 | 0 | BOD, 2 DAY, 20 DEG C MG/L | 1
475308 | CRAIG BRIDGE | DUCK RIVER 116.4 | 1967-11-14 | 1110 | 0 | BOD, 5 DAY, 20 DEG C MG/L | 1.6
475308 | CRAIG BRIDGE | DUCK RIVER 116.4 | 1967-11-14 | 1110 | 0 | PH (STANDARD UNITS) | 7.6
475308 | CRAIG BRIDGE | DUCK RIVER 116.4 | 1967-11-14 | 1110 | 0 | NITROGEN, ORGANIC, TOTAL (MG/L AS N) | 0.36
475308 | CRAIG BRIDGE | DUCK RIVER 116.4 | 1967-11-14 | 1110 | 0 | NITROGEN, AMMONIA, TOTAL (MG/L AS N) | 0.43
475308 | CRAIG BRIDGE | DUCK RIVER 116.4 | 1967-11-14 | 1110 | 0 | AMMONIA, UNIONZED (MG/L AS N) | 0.0029428
475308 | CRAIG BRIDGE | DUCK RIVER 116.4 | 1967-11-14 | 1110 | 0 | NITRITE NITROGEN, TOTAL (MG/L AS N) | 0.04
475308 | CRAIG BRIDGE | DUCK RIVER 116.4 | 1967-11-14 | 1110 | 0 | AMMONIA, UNIONIZED (CALC FR TEMP-PH-NH4) (MG/L) | 0.0035781
475308 | CRAIG BRIDGE | DUCK RIVER 116.4 | 1967-11-14 | 1110 | 0 | NITRATE NITROGEN, TOTAL (MG/L AS N) | 0.46
475308 | CRAIG BRIDGE | DUCK RIVER 116.4 | 1967-11-14 | 1110 | 0 | PHOSPHORUS, TOTAL (MG/L AS P) | 0.5542
475308 | CRAIG BRIDGE | DUCK RIVER 116.4 | 1967-11-14 | 1110 | 0 | PHOSPHORUS, DISSOLVED (MG/L AS P) | 0.4238
475308 | CRAIG BRIDGE | DUCK RIVER 116.4 | 1967-11-14 | 1110 | 0 | FLUORIDE, TOTAL (MG/L AS F) | 0.58
475308 | CRAIG BRIDGE | DUCK RIVER 116.4 | 1967-11-14 | 1110 | 0 | COLIFORM,TOT,MEMBRANE FILTER,IMMED.M-ENDO MED,35C | 220
475308 | CRAIG BRIDGE | DUCK RIVER 116.4 | 1967-11-14 | 1110 | 0 | FECAL COLIFORM,MEMBR FILTER,M-FC BROTH,44.5 C | 10
TVAC475309 | 35deg. 43min. 15sec. N | 35.7208 | 35 | 43 | 15 | 87deg. 15min. 59sec. W | -87.2664 | 87 | 15
475309 | MCCORD HWY BRIDGE | DUCK RIVER 98.02 | 1967-08-23 | 1415 | 0 | X-SEC. LOC., HORIZ (% FROM R BANK LOOK UPSTR.) | 50
475309 | MCCORD HWY BRIDGE | DUCK RIVER 98.02 | 1967-08-23 | 1415 | 0 | TEMPERATURE, WATER (DEGREES CENTIGRADE) | 25
475309 | MCCORD HWY BRIDGE | DUCK RIVER 98.02 | 1967-08-23 | 1415 | 0 | TURBIDITY, (JACKSON CANDLE UNITS) | 25
475309 | MCCORD HWY BRIDGE | DUCK RIVER 98.02 | 1967-08-23 | 1415 | 0 | OXYGEN, DISSOLVED MG/L | 8.2
475309 | MCCORD HWY BRIDGE | DUCK RIVER 98.02 | 1967-08-23 | 1415 | 0 | OXYGEN, DISSOLVED, PERCENT OF SATURATION % | 97.619
475309 | MCCORD HWY BRIDGE | DUCK RIVER 98.02 | 1967-08-23 | 1415 | 0 | PH (STANDARD UNITS) | 7.6
475309 | MCCORD HWY BRIDGE | DUCK RIVER 98.02 | 1967-08-23 | 1415 | 0 | NITROGEN, ORGANIC, TOTAL (MG/L AS N) | 0.42
475309 | MCCORD HWY BRIDGE | DUCK RIVER 98.02 | 1967-08-23 | 1415 | 0 | NITROGEN, AMMONIA, TOTAL (MG/L AS N) | 0.29
475309 | MCCORD HWY BRIDGE | DUCK RIVER 98.02 | 1967-08-23 | 1415 | 0 | AMMONIA, UNIONZED (MG/L AS N) | 0.0064068
475309 | MCCORD HWY BRIDGE | DUCK RIVER 98.02 | 1967-08-23 | 1415 | 0 | NITRITE NITROGEN, TOTAL (MG/L AS N) | 0.38
475309 | MCCORD HWY BRIDGE | DUCK RIVER 98.02 | 1967-08-23 | 1415 | 0 | AMMONIA, UNIONIZED (CALC FR TEMP-PH-NH4) (MG/L) | 0.00779
475309 | MCCORD HWY BRIDGE | DUCK RIVER 98.02 | 1967-08-23 | 1415 | 0 | NITRATE NITROGEN, TOTAL (MG/L AS N) | 1
475309 | MCCORD HWY BRIDGE | DUCK RIVER 98.02 | 1967-08-23 | 1415 | 0 | PHOSPHORUS, TOTAL (MG/L AS P) | 0.978
475309 | MCCORD HWY BRIDGE | DUCK RIVER 98.02 | 1967-08-23 | 1415 | 0 | PHOSPHORUS, DISSOLVED (MG/L AS P) | 0.7498
475309 | MCCORD HWY BRIDGE | DUCK RIVER 98.02 | 1967-08-23 | 1415 | 0 | FLUORIDE, TOTAL (MG/L AS F) | 0.56
475309 | MCCORD HWY BRIDGE | DUCK RIVER 98.02 | 1967-09-27 | 900 | 0 | X-SEC. LOC., HORIZ (% FROM R BANK LOOK UPSTR.) | 50
475309 | MCCORD HWY BRIDGE | DUCK RIVER 98.02 | 1967-09-27 | 900 | 0 | TEMPERATURE, WATER (DEGREES CENTIGRADE) | 18
475309 | MCCORD HWY BRIDGE | DUCK RIVER 98.02 | 1967-09-27 | 900 | 0 | TURBIDITY, (JACKSON CANDLE UNITS) | 40
475309 | MCCORD HWY BRIDGE | DUCK RIVER 98.02 | 1967-09-27 | 900 | 0 | OXYGEN, DISSOLVED MG/L | 7.4
475309 | MCCORD HWY BRIDGE | DUCK RIVER 98.02 | 1967-09-27 | 900 | 0 | OXYGEN, DISSOLVED, PERCENT OF SATURATION % | 77.8947
475309 | MCCORD HWY BRIDGE | DUCK RIVER 98.02 | 1967-09-27 | 900 | 0 | PH (STANDARD UNITS) | 6.9
475309 | MCCORD HWY BRIDGE | DUCK RIVER 98.02 | 1967-09-27 | 900 | 0 | NITROGEN, ORGANIC, TOTAL (MG/L AS N) | 0.5
475309 | MCCORD HWY BRIDGE | DUCK RIVER 98.02 | 1967-09-27 | 900 | 0 | NITROGEN, AMMONIA, TOTAL (MG/L AS N) | 0.03
475309 | MCCORD HWY BRIDGE | DUCK RIVER 98.02 | 1967-09-27 | 900 | 0 | AMMONIA, UNIONZED (MG/L AS N) | 8.1247e-05
475309 | MCCORD HWY BRIDGE | DUCK RIVER 98.02 | 1967-09-27 | 900 | 0 | NITRITE NITROGEN, TOTAL (MG/L AS N) | 0.05
475309 | MCCORD HWY BRIDGE | DUCK RIVER 98.02 | 1967-09-27 | 900 | 0 | AMMONIA, UNIONIZED (CALC FR TEMP-PH-NH4) (MG/L) | 9.8788e-05
475309 | MCCORD HWY BRIDGE | DUCK RIVER 98.02 | 1967-09-27 | 900 | 0 | NITRATE NITROGEN, TOTAL (MG/L AS N) | 0.52
475309 | MCCORD HWY BRIDGE | DUCK RIVER 98.02 | 1967-09-27 | 900 | 0 | PHOSPHORUS, TOTAL (MG/L AS P) | 0.7498
475309 | MCCORD HWY BRIDGE | DUCK RIVER 98.02 | 1967-09-27 | 900 | 0 | PHOSPHORUS, DISSOLVED (MG/L AS P) | 0.489
475309 | MCCORD HWY BRIDGE | DUCK RIVER 98.02 | 1967-09-27 | 900 | 0 | FLUORIDE, TOTAL (MG/L AS F) | 0.54
475309 | MCCORD HWY BRIDGE | DUCK RIVER 98.02 | 1967-09-27 | 900 | 0 | COLIFORM,TOT,MEMBRANE FILTER,IMMED.M-ENDO MED,35C | 1500
475309 | MCCORD HWY BRIDGE | DUCK RIVER 98.02 | 1967-09-27 | 900 | 0 | FECAL COLIFORM,MEMBR FILTER,M-FC BROTH,44.5 C | 60
475309 | MCCORD HWY BRIDGE | DUCK RIVER 98.02 | 1967-10-25 | 940 | 0 | X-SEC. LOC., HORIZ (% FROM R BANK LOOK UPSTR.) | 50
475309 | MCCORD HWY BRIDGE | DUCK RIVER 98.02 | 1967-10-25 | 940 | 0 | TEMPERATURE, WATER (DEGREES CENTIGRADE) | 14.8
475309 | MCCORD HWY BRIDGE | DUCK RIVER 98.02 | 1967-10-25 | 940 | 0 | TURBIDITY, (JACKSON CANDLE UNITS) | 15
475309 | MCCORD HWY BRIDGE | DUCK RIVER 98.02 | 1967-10-25 | 940 | 0 | OXYGEN, DISSOLVED MG/L | 7.9
475309 | MCCORD HWY BRIDGE | DUCK RIVER 98.02 | 1967-10-25 | 940 | 0 | OXYGEN, DISSOLVED, PERCENT OF SATURATION % | 77.4509
475309 | MCCORD HWY BRIDGE | DUCK RIVER 98.02 | 1967-10-25 | 940 | 0 | NITROGEN, ORGANIC, TOTAL (MG/L AS N) | 0.43
475309 | MCCORD HWY BRIDGE | DUCK RIVER 98.02 | 1967-10-25 | 940 | 0 | NITROGEN, AMMONIA, TOTAL (MG/L AS N) | 0.09
475309 | MCCORD HWY BRIDGE | DUCK RIVER 98.02 | 1967-10-25 | 940 | 0 | NITRITE NITROGEN, TOTAL (MG/L AS N) | 0.09
475309 | MCCORD HWY BRIDGE | DUCK RIVER 98.02 | 1967-10-25 | 940 | 0 | NITRATE NITROGEN, TOTAL (MG/L AS N) | 0.94
475309 | MCCORD HWY BRIDGE | DUCK RIVER 98.02 | 1967-10-25 | 940 | 0 | PHOSPHORUS, TOTAL (MG/L AS P) | 1.4344
475309 | MCCORD HWY BRIDGE | DUCK RIVER 98.02 | 1967-10-25 | 940 | 0 | PHOSPHORUS, DISSOLVED (MG/L AS P) | 0.25428
475309 | MCCORD HWY BRIDGE | DUCK RIVER 98.02 | 1967-10-25 | 940 | 0 | FLUORIDE, TOTAL (MG/L AS F) | 0.15
475309 | MCCORD HWY BRIDGE | DUCK RIVER 98.02 | 1967-11-14 | 1030 | 0 | X-SEC. LOC., HORIZ (% FROM R BANK LOOK UPSTR.) | 50
475309 | MCCORD HWY BRIDGE | DUCK RIVER 98.02 | 1967-11-14 | 1030 | 0 | TEMPERATURE, WATER (DEGREES CENTIGRADE) | 9.3
475309 | MCCORD HWY BRIDGE | DUCK RIVER 98.02 | 1967-11-14 | 1030 | 0 | TURBIDITY, (JACKSON CANDLE UNITS) | 4
475309 | MCCORD HWY BRIDGE | DUCK RIVER 98.02 | 1967-11-14 | 1030 | 0 | OXYGEN, DISSOLVED MG/L | 9.9
475309 | MCCORD HWY BRIDGE | DUCK RIVER 98.02 | 1967-11-14 | 1030 | 0 | OXYGEN, DISSOLVED, PERCENT OF SATURATION % | 85.3448
475309 | MCCORD HWY BRIDGE | DUCK RIVER 98.02 | 1967-11-14 | 1030 | 0 | PH (STANDARD UNITS) | 8.2
475309 | MCCORD HWY BRIDGE | DUCK RIVER 98.02 | 1967-11-14 | 1030 | 0 | NITROGEN, ORGANIC, TOTAL (MG/L AS N) | 0.43
475309 | MCCORD HWY BRIDGE | DUCK RIVER 98.02 | 1967-11-14 | 1030 | 0 | NITROGEN, AMMONIA, TOTAL (MG/L AS N) | 0.25
475309 | MCCORD HWY BRIDGE | DUCK RIVER 98.02 | 1967-11-14 | 1030 | 0 | AMMONIA, UNIONZED (MG/L AS N) | 0.0067781
475309 | MCCORD HWY BRIDGE | DUCK RIVER 98.02 | 1967-11-14 | 1030 | 0 | NITRITE NITROGEN, TOTAL (MG/L AS N) | 0.04
475309 | MCCORD HWY BRIDGE | DUCK RIVER 98.02 | 1967-11-14 | 1030 | 0 | AMMONIA, UNIONIZED (CALC FR TEMP-PH-NH4) (MG/L) | 0.0082414
475309 | MCCORD HWY BRIDGE | DUCK RIVER 98.02 | 1967-11-14 | 1030 | 0 | NITRATE NITROGEN, TOTAL (MG/L AS N) | 0.54
475309 | MCCORD HWY BRIDGE | DUCK RIVER 98.02 | 1967-11-14 | 1030 | 0 | PHOSPHORUS, TOTAL (MG/L AS P) | 0.7172
475309 | MCCORD HWY BRIDGE | DUCK RIVER 98.02 | 1967-11-14 | 1030 | 0 | PHOSPHORUS, DISSOLVED (MG/L AS P) | 0.5216
475309 | MCCORD HWY BRIDGE | DUCK RIVER 98.02 | 1967-11-14 | 1030 | 0 | FLUORIDE, TOTAL (MG/L AS F) | 0.76
TVAC475408 | 35deg. 38min. 50sec. N | 35.6472 | 35 | 38 | 50 | 87deg. 2min. 30sec. W | -87.0417 | 87 | 2
475408 | TRIBUTARY TO DUCK RIVER 130.41 | RUTHERFORD CREEK 0.1 | 1967-09-27 | 1350 | 0 | X-SEC. LOC., HORIZ (% FROM R BANK LOOK UPSTR.) | 50
475408 | TRIBUTARY TO DUCK RIVER 130.41 | RUTHERFORD CREEK 0.1 | 1967-09-27 | 1350 | 0 | TEMPERATURE, WATER (DEGREES CENTIGRADE) | 17
475408 | TRIBUTARY TO DUCK RIVER 130.41 | RUTHERFORD CREEK 0.1 | 1967-09-27 | 1350 | 0 | TURBIDITY, (JACKSON CANDLE UNITS) | 55
475408 | TRIBUTARY TO DUCK RIVER 130.41 | RUTHERFORD CREEK 0.1 | 1967-09-27 | 1350 | 0 | OXYGEN, DISSOLVED MG/L | 8.2
475408 | TRIBUTARY TO DUCK RIVER 130.41 | RUTHERFORD CREEK 0.1 | 1967-09-27 | 1350 | 0 | OXYGEN, DISSOLVED, PERCENT OF SATURATION % | 84.5361
475408 | TRIBUTARY TO DUCK RIVER 130.41 | RUTHERFORD CREEK 0.1 | 1967-09-27 | 1350 | 0 | BOD, 5 DAY, 20 DEG C MG/L | 4.8
475408 | TRIBUTARY TO DUCK RIVER 130.41 | RUTHERFORD CREEK 0.1 | 1967-09-27 | 1350 | 0 | PH (STANDARD UNITS) | 7.6
475408 | TRIBUTARY TO DUCK RIVER 130.41 | RUTHERFORD CREEK 0.1 | 1967-09-27 | 1350 | 0 | NITROGEN, ORGANIC, TOTAL (MG/L AS N) | 0.38
475408 | TRIBUTARY TO DUCK RIVER 130.41 | RUTHERFORD CREEK 0.1 | 1967-09-27 | 1350 | 0 | NITROGEN, AMMONIA, TOTAL (MG/L AS N) | 0.63
475408 | TRIBUTARY TO DUCK RIVER 130.41 | RUTHERFORD CREEK 0.1 | 1967-09-27 | 1350 | 0 | AMMONIA, UNIONZED (MG/L AS N) | 0.0078603
475408 | TRIBUTARY TO DUCK RIVER 130.41 | RUTHERFORD CREEK 0.1 | 1967-09-27 | 1350 | 0 | NITRITE NITROGEN, TOTAL (MG/L AS N) | 0.19
475408 | TRIBUTARY TO DUCK RIVER 130.41 | RUTHERFORD CREEK 0.1 | 1967-09-27 | 1350 | 0 | AMMONIA, UNIONIZED (CALC FR TEMP-PH-NH4) (MG/L) | 0.0095572
475408 | TRIBUTARY TO DUCK RIVER 130.41 | RUTHERFORD CREEK 0.1 | 1967-09-27 | 1350 | 0 | NITRATE NITROGEN, TOTAL (MG/L AS N) | 1
475408 | TRIBUTARY TO DUCK RIVER 130.41 | RUTHERFORD CREEK 0.1 | 1967-09-27 | 1350 | 0 | PHOSPHORUS, TOTAL (MG/L AS P) | 3.586
475408 | TRIBUTARY TO DUCK RIVER 130.41 | RUTHERFORD CREEK 0.1 | 1967-09-27 | 1350 | 0 | PHOSPHORUS, DISSOLVED (MG/L AS P) | 3.1296
475408 | TRIBUTARY TO DUCK RIVER 130.41 | RUTHERFORD CREEK 0.1 | 1967-09-27 | 1350 | 0 | FLUORIDE, TOTAL (MG/L AS F) | 0.92
475408 | TRIBUTARY TO DUCK RIVER 130.41 | RUTHERFORD CREEK 0.1 | 1967-09-27 | 1350 | 0 | COLIFORM,TOT,MEMBRANE FILTER,IMMED.M-ENDO MED,35C | 16000
475408 | TRIBUTARY TO DUCK RIVER 130.41 | RUTHERFORD CREEK 0.1 | 1967-09-27 | 1350 | 0 | FECAL COLIFORM,MEMBR FILTER,M-FC BROTH,44.5 C | 190
475408 | TRIBUTARY TO DUCK RIVER 130.41 | RUTHERFORD CREEK 0.1 | 1967-10-25 | 1305 | 0 | X-SEC. LOC., HORIZ (% FROM R BANK LOOK UPSTR.) | 50
475408 | TRIBUTARY TO DUCK RIVER 130.41 | RUTHERFORD CREEK 0.1 | 1967-10-25 | 1305 | 0 | TEMPERATURE, WATER (DEGREES CENTIGRADE) | 14
475408 | TRIBUTARY TO DUCK RIVER 130.41 | RUTHERFORD CREEK 0.1 | 1967-10-25 | 1305 | 0 | TURBIDITY, (JACKSON CANDLE UNITS) | 125
475408 | TRIBUTARY TO DUCK RIVER 130.41 | RUTHERFORD CREEK 0.1 | 1967-10-25 | 1305 | 0 | OXYGEN, DISSOLVED MG/L | 9.1
475408 | TRIBUTARY TO DUCK RIVER 130.41 | RUTHERFORD CREEK 0.1 | 1967-10-25 | 1305 | 0 | OXYGEN, DISSOLVED, PERCENT OF SATURATION % | 87.5
475408 | TRIBUTARY TO DUCK RIVER 130.41 | RUTHERFORD CREEK 0.1 | 1967-10-25 | 1305 | 0 | BOD, 5 DAY, 20 DEG C MG/L | 7.4
475408 | TRIBUTARY TO DUCK RIVER 130.41 | RUTHERFORD CREEK 0.1 | 1967-10-25 | 1305 | 0 | PH (STANDARD UNITS) | 7.4
475408 | TRIBUTARY TO DUCK RIVER 130.41 | RUTHERFORD CREEK 0.1 | 1967-10-25 | 1305 | 0 | NITROGEN, ORGANIC, TOTAL (MG/L AS N) | 1.3
475408 | TRIBUTARY TO DUCK RIVER 130.41 | RUTHERFORD CREEK 0.1 | 1967-10-25 | 1305 | 0 | NITROGEN, AMMONIA, TOTAL (MG/L AS N) | 3
475408 | TRIBUTARY TO DUCK RIVER 130.41 | RUTHERFORD CREEK 0.1 | 1967-10-25 | 1305 | 0 | AMMONIA, UNIONZED (MG/L AS N) | 0.018952
475408 | TRIBUTARY TO DUCK RIVER 130.41 | RUTHERFORD CREEK 0.1 | 1967-10-25 | 1305 | 0 | NITRITE NITROGEN, TOTAL (MG/L AS N) | 0.04
475408 | TRIBUTARY TO DUCK RIVER 130.41 | RUTHERFORD CREEK 0.1 | 1967-10-25 | 1305 | 0 | AMMONIA, UNIONIZED (CALC FR TEMP-PH-NH4) (MG/L) | 0.023043
475408 | TRIBUTARY TO DUCK RIVER 130.41 | RUTHERFORD CREEK 0.1 | 1967-10-25 | 1305 | 0 | NITRATE NITROGEN, TOTAL (MG/L AS N) | 0.31
475408 | TRIBUTARY TO DUCK RIVER 130.41 | RUTHERFORD CREEK 0.1 | 1967-10-25 | 1305 | 0 | PHOSPHORUS, TOTAL (MG/L AS P) | 9.128
475408 | TRIBUTARY TO DUCK RIVER 130.41 | RUTHERFORD CREEK 0.1 | 1967-10-25 | 1305 | 0 | PHOSPHORUS, DISSOLVED (MG/L AS P) | 3.26
475408 | TRIBUTARY TO DUCK RIVER 130.41 | RUTHERFORD CREEK 0.1 | 1967-10-25 | 1305 | 0 | FLUORIDE, TOTAL (MG/L AS F) | 0.24
475408 | TRIBUTARY TO DUCK RIVER 130.41 | RUTHERFORD CREEK 0.1 | 1967-10-25 | 1305 | 0 | COLIFORM,TOT,MEMBRANE FILTER,IMMED.M-ENDO MED,35C | 56000
475408 | TRIBUTARY TO DUCK RIVER 130.41 | RUTHERFORD CREEK 0.1 | 1967-10-25 | 1305 | 0 | FECAL COLIFORM,MEMBR FILTER,M-FC BROTH,44.5 C | 30000
475408 | TRIBUTARY TO DUCK RIVER 130.41 | RUTHERFORD CREEK 0.1 | 1967-11-14 | 1315 | 0 | X-SEC. LOC., HORIZ (% FROM R BANK LOOK UPSTR.) | 50
475408 | TRIBUTARY TO DUCK RIVER 130.41 | RUTHERFORD CREEK 0.1 | 1967-11-14 | 1315 | 0 | TEMPERATURE, WATER (DEGREES CENTIGRADE) | 9.5
475408 | TRIBUTARY TO DUCK RIVER 130.41 | RUTHERFORD CREEK 0.1 | 1967-11-14 | 1315 | 0 | OXYGEN, DISSOLVED MG/L | 10.9
475408 | TRIBUTARY TO DUCK RIVER 130.41 | RUTHERFORD CREEK 0.1 | 1967-11-14 | 1315 | 0 | OXYGEN, DISSOLVED, PERCENT OF SATURATION % | 93.9655
475408 | TRIBUTARY TO DUCK RIVER 130.41 | RUTHERFORD CREEK 0.1 | 1967-11-14 | 1315 | 0 | BOD, 2 DAY, 20 DEG C MG/L | 1.5
475408 | TRIBUTARY TO DUCK RIVER 130.41 | RUTHERFORD CREEK 0.1 | 1967-11-14 | 1315 | 0 | BOD, 5 DAY, 20 DEG C MG/L | 2.1
475408 | TRIBUTARY TO DUCK RIVER 130.41 | RUTHERFORD CREEK 0.1 | 1967-11-14 | 1315 | 0 | PH (STANDARD UNITS) | 8.2
475408 | TRIBUTARY TO DUCK RIVER 130.41 | RUTHERFORD CREEK 0.1 | 1967-11-14 | 1315 | 0 | RESIDUE, TOTAL (MG/L) | 340
475408 | TRIBUTARY TO DUCK RIVER 130.41 | RUTHERFORD CREEK 0.1 | 1967-11-14 | 1315 | 0 | RESIDUE, TOTAL FILTRABLE (DRIED AT 105C),MG/L | 330
475408 | TRIBUTARY TO DUCK RIVER 130.41 | RUTHERFORD CREEK 0.1 | 1967-11-14 | 1315 | 0 | NITROGEN, ORGANIC, TOTAL (MG/L AS N) | 0.42
475408 | TRIBUTARY TO DUCK RIVER 130.41 | RUTHERFORD CREEK 0.1 | 1967-11-14 | 1315 | 0 | NITROGEN, AMMONIA, TOTAL (MG/L AS N) | 2
475408 | TRIBUTARY TO DUCK RIVER 130.41 | RUTHERFORD CREEK 0.1 | 1967-11-14 | 1315 | 0 | AMMONIA, UNIONZED (MG/L AS N) | 0.055061
475408 | TRIBUTARY TO DUCK RIVER 130.41 | RUTHERFORD CREEK 0.1 | 1967-11-14 | 1315 | 0 | NITRITE NITROGEN, TOTAL (MG/L AS N) | 0.08
475408 | TRIBUTARY TO DUCK RIVER 130.41 | RUTHERFORD CREEK 0.1 | 1967-11-14 | 1315 | 0 | AMMONIA, UNIONIZED (CALC FR TEMP-PH-NH4) (MG/L) | 0.066948
475408 | TRIBUTARY TO DUCK RIVER 130.41 | RUTHERFORD CREEK 0.1 | 1967-11-14 | 1315 | 0 | NITRATE NITROGEN, TOTAL (MG/L AS N) | 0.51
475408 | TRIBUTARY TO DUCK RIVER 130.41 | RUTHERFORD CREEK 0.1 | 1967-11-14 | 1315 | 0 | PHOSPHORUS, TOTAL (MG/L AS P) | 11.736
475408 | TRIBUTARY TO DUCK RIVER 130.41 | RUTHERFORD CREEK 0.1 | 1967-11-14 | 1315 | 0 | PHOSPHORUS, DISSOLVED (MG/L AS P) | 9.78
475408 | TRIBUTARY TO DUCK RIVER 130.41 | RUTHERFORD CREEK 0.1 | 1967-11-14 | 1315 | 0 | COLIFORM,TOT,MEMBRANE FILTER,IMMED.M-ENDO MED,35C | 190
475408 | TRIBUTARY TO DUCK RIVER 130.41 | RUTHERFORD CREEK 0.1 | 1967-11-14 | 1315 | 0 | FECAL COLIFORM,MEMBR FILTER,M-FC BROTH,44.5 C | 10
TVAC475409 | 35deg. 37min. 29sec. N | 35.6247 | 35 | 37 | 29 | 87deg. 4min. 8sec. W | -87.0689 | 87 | 4
475409 | OLD WILLIAMSPORT PIKE BRIDGE | LITTLE BIGBY CREEK 1.94 | 1967-09-27 | 1100 | 0 | X-SEC. LOC., HORIZ (% FROM R BANK LOOK UPSTR.) | 50
475409 | OLD WILLIAMSPORT PIKE BRIDGE | LITTLE BIGBY CREEK 1.94 | 1967-09-27 | 1100 | 0 | TEMPERATURE, WATER (DEGREES CENTIGRADE) | 16
475409 | OLD WILLIAMSPORT PIKE BRIDGE | LITTLE BIGBY CREEK 1.94 | 1967-09-27 | 1100 | 0 | OXYGEN, DISSOLVED MG/L | 8.7
475409 | OLD WILLIAMSPORT PIKE BRIDGE | LITTLE BIGBY CREEK 1.94 | 1967-09-27 | 1100 | 0 | OXYGEN, DISSOLVED, PERCENT OF SATURATION % | 87
475409 | OLD WILLIAMSPORT PIKE BRIDGE | LITTLE BIGBY CREEK 1.94 | 1967-09-27 | 1100 | 0 | BOD, 5 DAY, 20 DEG C MG/L | 1
475409 | OLD WILLIAMSPORT PIKE BRIDGE | LITTLE BIGBY CREEK 1.94 | 1967-09-27 | 1100 | 0 | COLIFORM,TOT,MEMBRANE FILTER,IMMED.M-ENDO MED,35C | 10000
475409 | OLD WILLIAMSPORT PIKE BRIDGE | LITTLE BIGBY CREEK 1.94 | 1967-09-27 | 1100 | 0 | FECAL COLIFORM,MEMBR FILTER,M-FC BROTH,44.5 C | 430
475409 | OLD WILLIAMSPORT PIKE BRIDGE | LITTLE BIGBY CREEK 1.94 | 1967-10-25 | 1150 | 0 | X-SEC. LOC., HORIZ (% FROM R BANK LOOK UPSTR.) | 30
475409 | OLD WILLIAMSPORT PIKE BRIDGE | LITTLE BIGBY CREEK 1.94 | 1967-10-25 | 1150 | 0 | TEMPERATURE, WATER (DEGREES CENTIGRADE) | 14
475409 | OLD WILLIAMSPORT PIKE BRIDGE | LITTLE BIGBY CREEK 1.94 | 1967-10-25 | 1150 | 0 | TURBIDITY, (JACKSON CANDLE UNITS) | 100
475409 | OLD WILLIAMSPORT PIKE BRIDGE | LITTLE BIGBY CREEK 1.94 | 1967-10-25 | 1150 | 0 | OXYGEN, DISSOLVED MG/L | 9.7
475409 | OLD WILLIAMSPORT PIKE BRIDGE | LITTLE BIGBY CREEK 1.94 | 1967-10-25 | 1150 | 0 | OXYGEN, DISSOLVED, PERCENT OF SATURATION % | 93.2692
475409 | OLD WILLIAMSPORT PIKE BRIDGE | LITTLE BIGBY CREEK 1.94 | 1967-10-25 | 1150 | 0 | BOD, 5 DAY, 20 DEG C MG/L | 3.1
475409 | OLD WILLIAMSPORT PIKE BRIDGE | LITTLE BIGBY CREEK 1.94 | 1967-10-25 | 1150 | 0 | PH (STANDARD UNITS) | 7.5
475409 | OLD WILLIAMSPORT PIKE BRIDGE | LITTLE BIGBY CREEK 1.94 | 1967-10-25 | 1150 | 0 | COLIFORM,TOT,MEMBRANE FILTER,IMMED.M-ENDO MED,35C | 84000
475409 | OLD WILLIAMSPORT PIKE BRIDGE | LITTLE BIGBY CREEK 1.94 | 1967-10-25 | 1150 | 0 | FECAL COLIFORM,MEMBR FILTER,M-FC BROTH,44.5 C | 78000
475409 | OLD WILLIAMSPORT PIKE BRIDGE | LITTLE BIGBY CREEK 1.94 | 1967-11-14 | 1210 | 0 | X-SEC. LOC., HORIZ (% FROM R BANK LOOK UPSTR.) | 75
475409 | OLD WILLIAMSPORT PIKE BRIDGE | LITTLE BIGBY CREEK 1.94 | 1967-11-14 | 1210 | 0 | TEMPERATURE, WATER (DEGREES CENTIGRADE) | 9.5
475409 | OLD WILLIAMSPORT PIKE BRIDGE | LITTLE BIGBY CREEK 1.94 | 1967-11-14 | 1210 | 0 | OXYGEN, DISSOLVED MG/L | 12.5
475409 | OLD WILLIAMSPORT PIKE BRIDGE | LITTLE BIGBY CREEK 1.94 | 1967-11-14 | 1210 | 0 | OXYGEN, DISSOLVED, PERCENT OF SATURATION % | 107.759
475409 | OLD WILLIAMSPORT PIKE BRIDGE | LITTLE BIGBY CREEK 1.94 | 1967-11-14 | 1210 | 0 | BOD, 2 DAY, 20 DEG C MG/L | 1
475409 | OLD WILLIAMSPORT PIKE BRIDGE | LITTLE BIGBY CREEK 1.94 | 1967-11-14 | 1210 | 0 | BOD, 5 DAY, 20 DEG C MG/L | 1.6
475409 | OLD WILLIAMSPORT PIKE BRIDGE | LITTLE BIGBY CREEK 1.94 | 1967-11-14 | 1210 | 0 | PH (STANDARD UNITS) | 8
475409 | OLD WILLIAMSPORT PIKE BRIDGE | LITTLE BIGBY CREEK 1.94 | 1967-11-14 | 1210 | 0 | RESIDUE, TOTAL (MG/L) | 250
475409 | OLD WILLIAMSPORT PIKE BRIDGE | LITTLE BIGBY CREEK 1.94 | 1967-11-14 | 1210 | 0 | RESIDUE, TOTAL FILTRABLE (DRIED AT 105C),MG/L | 240
475409 | OLD WILLIAMSPORT PIKE BRIDGE | LITTLE BIGBY CREEK 1.94 | 1967-11-14 | 1210 | 0 | NITROGEN, ORGANIC, TOTAL (MG/L AS N) | 0.34
475409 | OLD WILLIAMSPORT PIKE BRIDGE | LITTLE BIGBY CREEK 1.94 | 1967-11-14 | 1210 | 0 | NITROGEN, AMMONIA, TOTAL (MG/L AS N) | 0.16
475409 | OLD WILLIAMSPORT PIKE BRIDGE | LITTLE BIGBY CREEK 1.94 | 1967-11-14 | 1210 | 0 | AMMONIA, UNIONZED (MG/L AS N) | 0.0028079
475409 | OLD WILLIAMSPORT PIKE BRIDGE | LITTLE BIGBY CREEK 1.94 | 1967-11-14 | 1210 | 0 | NITRITE NITROGEN, TOTAL (MG/L AS N) | 0.03
475409 | OLD WILLIAMSPORT PIKE BRIDGE | LITTLE BIGBY CREEK 1.94 | 1967-11-14 | 1210 | 0 | AMMONIA, UNIONIZED (CALC FR TEMP-PH-NH4) (MG/L) | 0.0034141
475409 | OLD WILLIAMSPORT PIKE BRIDGE | LITTLE BIGBY CREEK 1.94 | 1967-11-14 | 1210 | 0 | NITRATE NITROGEN, TOTAL (MG/L AS N) | 0.05
475409 | OLD WILLIAMSPORT PIKE BRIDGE | LITTLE BIGBY CREEK 1.94 | 1967-11-14 | 1210 | 0 | PHOSPHORUS, TOTAL (MG/L AS P) | 0.24124
475409 | OLD WILLIAMSPORT PIKE BRIDGE | LITTLE BIGBY CREEK 1.94 | 1967-11-14 | 1210 | 0 | PHOSPHORUS, DISSOLVED (MG/L AS P) | 0.1956
475409 | OLD WILLIAMSPORT PIKE BRIDGE | LITTLE BIGBY CREEK 1.94 | 1967-11-14 | 1210 | 0 | COLIFORM,TOT,MEMBRANE FILTER,IMMED.M-ENDO MED,35C | 1200
475409 | OLD WILLIAMSPORT PIKE BRIDGE | LITTLE BIGBY CREEK 1.94 | 1967-11-14 | 1210 | 0 | FECAL COLIFORM,MEMBR FILTER,M-FC BROTH,44.5 C | 50
TVAC477074 | 35deg. 58min. 35sec. N | 35.9764 | 35 | 58 | 35 | 87deg. 54min. 32sec. W | -87.9089 | 87 | 54
477074 | KENTUCKY RESERVOIR - DUCK RIVER EMBAYMENT | DUCK RIVER 4.2 | 1988-04-20 | 1330 | 0 | X-SEC. LOC., HORIZ (% FROM R BANK LOOK UPSTR.) | 50
477074 | KENTUCKY RESERVOIR - DUCK RIVER EMBAYMENT | DUCK RIVER 4.2 | 1988-04-20 | 1330 | 0 | TEMPERATURE, WATER (DEGREES CENTIGRADE) | 16.8
477074 | KENTUCKY RESERVOIR - DUCK RIVER EMBAYMENT | DUCK RIVER 4.2 | 1988-04-20 | 1330 | 0 | TRANSPARENCY, SECCHI DISC (METERS) | 0.76
477074 | KENTUCKY RESERVOIR - DUCK RIVER EMBAYMENT | DUCK RIVER 4.2 | 1988-04-20 | 1330 | 0 | SPECIFIC CONDUCTANCE,FIELD (UMHOS/CM @ 25C) | 205
477074 | KENTUCKY RESERVOIR - DUCK RIVER EMBAYMENT | DUCK RIVER 4.2 | 1988-04-20 | 1330 | 0 | OXYGEN, DISSOLVED MG/L | 11.3
477074 | KENTUCKY RESERVOIR - DUCK RIVER EMBAYMENT | DUCK RIVER 4.2 | 1988-04-20 | 1330 | 0 | OXYGEN, DISSOLVED, PERCENT OF SATURATION % | 116.495
477074 | KENTUCKY RESERVOIR - DUCK RIVER EMBAYMENT | DUCK RIVER 4.2 | 1988-04-20 | 1330 | 0 | PH (STANDARD UNITS) | 8.2
477074 | KENTUCKY RESERVOIR - DUCK RIVER EMBAYMENT | DUCK RIVER 4.2 | 1988-04-20 | 1330 | 0 | SERIES CODE ALPHA-NUMERIC CODE | S0420
477074 | KENTUCKY RESERVOIR - DUCK RIVER EMBAYMENT | DUCK RIVER 4.2 | 1988-04-20 | 1332 | 0 | X-SEC. LOC., HORIZ (% FROM R BANK LOOK UPSTR.) | 50
477074 | KENTUCKY RESERVOIR - DUCK RIVER EMBAYMENT | DUCK RIVER 4.2 | 1988-04-20 | 1332 | 0 | TEMPERATURE, WATER (DEGREES CENTIGRADE) | 16.8
477074 | KENTUCKY RESERVOIR - DUCK RIVER EMBAYMENT | DUCK RIVER 4.2 | 1988-04-20 | 1332 | 0 | SPECIFIC CONDUCTANCE,FIELD (UMHOS/CM @ 25C) | 206
477074 | KENTUCKY RESERVOIR - DUCK RIVER EMBAYMENT | DUCK RIVER 4.2 | 1988-04-20 | 1332 | 0 | OXYGEN, DISSOLVED MG/L | 11.1
477074 | KENTUCKY RESERVOIR - DUCK RIVER EMBAYMENT | DUCK RIVER 4.2 | 1988-04-20 | 1332 | 0 | OXYGEN, DISSOLVED, PERCENT OF SATURATION % | 114.433
477074 | KENTUCKY RESERVOIR - DUCK RIVER EMBAYMENT | DUCK RIVER 4.2 | 1988-04-20 | 1332 | 0 | PH (STANDARD UNITS) | 8.3
477074 | KENTUCKY RESERVOIR - DUCK RIVER EMBAYMENT | DUCK RIVER 4.2 | 1988-04-20 | 1334 | 0 | X-SEC. LOC., HORIZ (% FROM R BANK LOOK UPSTR.) | 50
477074 | KENTUCKY RESERVOIR - DUCK RIVER EMBAYMENT | DUCK RIVER 4.2 | 1988-04-20 | 1334 | 0 | TEMPERATURE, WATER (DEGREES CENTIGRADE) | 16.7
477074 | KENTUCKY RESERVOIR - DUCK RIVER EMBAYMENT | DUCK RIVER 4.2 | 1988-04-20 | 1334 | 0 | SPECIFIC CONDUCTANCE,FIELD (UMHOS/CM @ 25C) | 206
477074 | KENTUCKY RESERVOIR - DUCK RIVER EMBAYMENT | DUCK RIVER 4.2 | 1988-04-20 | 1334 | 0 | OXYGEN, DISSOLVED MG/L | 10.8
477074 | KENTUCKY RESERVOIR - DUCK RIVER EMBAYMENT | DUCK RIVER 4.2 | 1988-04-20 | 1334 | 0 | OXYGEN, DISSOLVED, PERCENT OF SATURATION % | 111.34
477074 | KENTUCKY RESERVOIR - DUCK RIVER EMBAYMENT | DUCK RIVER 4.2 | 1988-04-20 | 1334 | 0 | PH (STANDARD UNITS) | 8.2
477074 | KENTUCKY RESERVOIR - DUCK RIVER EMBAYMENT | DUCK RIVER 4.2 | 1988-04-20 | 1334 | 0 | SERIES CODE ALPHA-NUMERIC CODE | T0420
477074 | KENTUCKY RESERVOIR - DUCK RIVER EMBAYMENT | DUCK RIVER 4.2 | 1988-04-20 | 1336 | 0 | X-SEC. LOC., HORIZ (% FROM R BANK LOOK UPSTR.) | 50
477074 | KENTUCKY RESERVOIR - DUCK RIVER EMBAYMENT | DUCK RIVER 4.2 | 1988-04-20 | 1336 | 0 | TEMPERATURE, WATER (DEGREES CENTIGRADE) | 16.5
477074 | KENTUCKY RESERVOIR - DUCK RIVER EMBAYMENT | DUCK RIVER 4.2 | 1988-04-20 | 1336 | 0 | SPECIFIC CONDUCTANCE,FIELD (UMHOS/CM @ 25C) | 206
477074 | KENTUCKY RESERVOIR - DUCK RIVER EMBAYMENT | DUCK RIVER 4.2 | 1988-04-20 | 1336 | 0 | OXYGEN, DISSOLVED MG/L | 10.7
477074 | KENTUCKY RESERVOIR - DUCK RIVER EMBAYMENT | DUCK RIVER 4.2 | 1988-04-20 | 1336 | 0 | OXYGEN, DISSOLVED, PERCENT OF SATURATION % | 107
477074 | KENTUCKY RESERVOIR - DUCK RIVER EMBAYMENT | DUCK RIVER 4.2 | 1988-04-20 | 1336 | 0 | PH (STANDARD UNITS) | 8.2
477074 | KENTUCKY RESERVOIR - DUCK RIVER EMBAYMENT | DUCK RIVER 4.2 | 1988-04-20 | 1338 | 0 | X-SEC. LOC., HORIZ (% FROM R BANK LOOK UPSTR.) | 50
477074 | KENTUCKY RESERVOIR - DUCK RIVER EMBAYMENT | DUCK RIVER 4.2 | 1988-04-20 | 1338 | 0 | TEMPERATURE, WATER (DEGREES CENTIGRADE) | 16.5
477074 | KENTUCKY RESERVOIR - DUCK RIVER EMBAYMENT | DUCK RIVER 4.2 | 1988-04-20 | 1338 | 0 | SPECIFIC CONDUCTANCE,FIELD (UMHOS/CM @ 25C) | 206
477074 | KENTUCKY RESERVOIR - DUCK RIVER EMBAYMENT | DUCK RIVER 4.2 | 1988-04-20 | 1338 | 0 | OXYGEN, DISSOLVED MG/L | 10.6
477074 | KENTUCKY RESERVOIR - DUCK RIVER EMBAYMENT | DUCK RIVER 4.2 | 1988-04-20 | 1338 | 0 | OXYGEN, DISSOLVED, PERCENT OF SATURATION % | 106
477074 | KENTUCKY RESERVOIR - DUCK RIVER EMBAYMENT | DUCK RIVER 4.2 | 1988-04-20 | 1338 | 0 | PH (STANDARD UNITS) | 8.2
477074 | KENTUCKY RESERVOIR - DUCK RIVER EMBAYMENT | DUCK RIVER 4.2 | 1988-04-25 | 1650 | 0 | X-SEC. LOC., HORIZ (% FROM R BANK LOOK UPSTR.) | 50
477074 | KENTUCKY RESERVOIR - DUCK RIVER EMBAYMENT | DUCK RIVER 4.2 | 1988-04-25 | 1650 | 0 | TEMPERATURE, WATER (DEGREES CENTIGRADE) | 19.1
477074 | KENTUCKY RESERVOIR - DUCK RIVER EMBAYMENT | DUCK RIVER 4.2 | 1988-04-25 | 1650 | 0 | TRANSPARENCY, SECCHI DISC (METERS) | 0.6
477074 | KENTUCKY RESERVOIR - DUCK RIVER EMBAYMENT | DUCK RIVER 4.2 | 1988-04-25 | 1650 | 0 | SPECIFIC CONDUCTANCE,FIELD (UMHOS/CM @ 25C) | 215
477074 | KENTUCKY RESERVOIR - DUCK RIVER EMBAYMENT | DUCK RIVER 4.2 | 1988-04-25 | 1650 | 0 | OXYGEN, DISSOLVED MG/L | 10.8
477074 | KENTUCKY RESERVOIR - DUCK RIVER EMBAYMENT | DUCK RIVER 4.2 | 1988-04-25 | 1650 | 0 | OXYGEN, DISSOLVED, PERCENT OF SATURATION % | 114.894
477074 | KENTUCKY RESERVOIR - DUCK RIVER EMBAYMENT | DUCK RIVER 4.2 | 1988-04-25 | 1650 | 0 | PH (STANDARD UNITS) | 8.1
477074 | KENTUCKY RESERVOIR - DUCK RIVER EMBAYMENT | DUCK RIVER 4.2 | 1988-04-25 | 1650 | 0 | SERIES CODE ALPHA-NUMERIC CODE | S0425
477074 | KENTUCKY RESERVOIR - DUCK RIVER EMBAYMENT | DUCK RIVER 4.2 | 1988-04-25 | 1652 | 0 | X-SEC. LOC., HORIZ (% FROM R BANK LOOK UPSTR.) | 50
477074 | KENTUCKY RESERVOIR - DUCK RIVER EMBAYMENT | DUCK RIVER 4.2 | 1988-04-25 | 1652 | 0 | TEMPERATURE, WATER (DEGREES CENTIGRADE) | 19
477074 | KENTUCKY RESERVOIR - DUCK RIVER EMBAYMENT | DUCK RIVER 4.2 | 1988-04-25 | 1652 | 0 | SPECIFIC CONDUCTANCE,FIELD (UMHOS/CM @ 25C) | 216
477074 | KENTUCKY RESERVOIR - DUCK RIVER EMBAYMENT | DUCK RIVER 4.2 | 1988-04-25 | 1652 | 0 | OXYGEN, DISSOLVED MG/L | 10.2
477074 | KENTUCKY RESERVOIR - DUCK RIVER EMBAYMENT | DUCK RIVER 4.2 | 1988-04-25 | 1652 | 0 | OXYGEN, DISSOLVED, PERCENT OF SATURATION % | 108.511
477074 | KENTUCKY RESERVOIR - DUCK RIVER EMBAYMENT | DUCK RIVER 4.2 | 1988-04-25 | 1652 | 0 | PH (STANDARD UNITS) | 8
477074 | KENTUCKY RESERVOIR - DUCK RIVER EMBAYMENT | DUCK RIVER 4.2 | 1988-04-25 | 1654 | 0 | X-SEC. LOC., HORIZ (% FROM R BANK LOOK UPSTR.) | 50
477074 | KENTUCKY RESERVOIR - DUCK RIVER EMBAYMENT | DUCK RIVER 4.2 | 1988-04-25 | 1654 | 0 | TEMPERATURE, WATER (DEGREES CENTIGRADE) | 18.7
477074 | KENTUCKY RESERVOIR - DUCK RIVER EMBAYMENT | DUCK RIVER 4.2 | 1988-04-25 | 1654 | 0 | SPECIFIC CONDUCTANCE,FIELD (UMHOS/CM @ 25C) | 217
477074 | KENTUCKY RESERVOIR - DUCK RIVER EMBAYMENT | DUCK RIVER 4.2 | 1988-04-25 | 1654 | 0 | OXYGEN, DISSOLVED MG/L | 9.5
477074 | KENTUCKY RESERVOIR - DUCK RIVER EMBAYMENT | DUCK RIVER 4.2 | 1988-04-25 | 1654 | 0 | OXYGEN, DISSOLVED, PERCENT OF SATURATION % | 101.064
477074 | KENTUCKY RESERVOIR - DUCK RIVER EMBAYMENT | DUCK RIVER 4.2 | 1988-04-25 | 1654 | 0 | PH (STANDARD UNITS) | 7.9
477074 | KENTUCKY RESERVOIR - DUCK RIVER EMBAYMENT | DUCK RIVER 4.2 | 1988-04-25 | 1656 | 0 | X-SEC. LOC., HORIZ (% FROM R BANK LOOK UPSTR.) | 50
477074 | KENTUCKY RESERVOIR - DUCK RIVER EMBAYMENT | DUCK RIVER 4.2 | 1988-04-25 | 1656 | 0 | TEMPERATURE, WATER (DEGREES CENTIGRADE) | 18.5
477074 | KENTUCKY RESERVOIR - DUCK RIVER EMBAYMENT | DUCK RIVER 4.2 | 1988-04-25 | 1656 | 0 | SPECIFIC CONDUCTANCE,FIELD (UMHOS/CM @ 25C) | 217
477074 | KENTUCKY RESERVOIR - DUCK RIVER EMBAYMENT | DUCK RIVER 4.2 | 1988-04-25 | 1656 | 0 | OXYGEN, DISSOLVED MG/L | 9.1
477074 | KENTUCKY RESERVOIR - DUCK RIVER EMBAYMENT | DUCK RIVER 4.2 | 1988-04-25 | 1656 | 0 | OXYGEN, DISSOLVED, PERCENT OF SATURATION % | 95.7894
477074 | KENTUCKY RESERVOIR - DUCK RIVER EMBAYMENT | DUCK RIVER 4.2 | 1988-04-25 | 1656 | 0 | PH (STANDARD UNITS) | 7.8
477074 | KENTUCKY RESERVOIR - DUCK RIVER EMBAYMENT | DUCK RIVER 4.2 | 1988-04-25 | 1656 | 0 | SERIES CODE ALPHA-NUMERIC CODE | T0425
477074 | KENTUCKY RESERVOIR - DUCK RIVER EMBAYMENT | DUCK RIVER 4.2 | 1988-04-25 | 1658 | 0 | X-SEC. LOC., HORIZ (% FROM R BANK LOOK UPSTR.) | 50
477074 | KENTUCKY RESERVOIR - DUCK RIVER EMBAYMENT | DUCK RIVER 4.2 | 1988-04-25 | 1658 | 0 | TEMPERATURE, WATER (DEGREES CENTIGRADE) | 18.5
477074 | KENTUCKY RESERVOIR - DUCK RIVER EMBAYMENT | DUCK RIVER 4.2 | 1988-04-25 | 1658 | 0 | SPECIFIC CONDUCTANCE,FIELD (UMHOS/CM @ 25C) | 217
477074 | KENTUCKY RESERVOIR - DUCK RIVER EMBAYMENT | DUCK RIVER 4.2 | 1988-04-25 | 1658 | 0 | OXYGEN, DISSOLVED MG/L | 9
477074 | KENTUCKY RESERVOIR - DUCK RIVER EMBAYMENT | DUCK RIVER 4.2 | 1988-04-25 | 1658 | 0 | OXYGEN, DISSOLVED, PERCENT OF SATURATION % | 94.7368
477074 | KENTUCKY RESERVOIR - DUCK RIVER EMBAYMENT | DUCK RIVER 4.2 | 1988-04-25 | 1658 | 0 | PH (STANDARD UNITS) | 7.8
477074 | KENTUCKY RESERVOIR - DUCK RIVER EMBAYMENT | DUCK RIVER 4.2 | 1988-04-25 | 1659 | 0 | X-SEC. LOC., HORIZ (% FROM R BANK LOOK UPSTR.) | 50
477074 | KENTUCKY RESERVOIR - DUCK RIVER EMBAYMENT | DUCK RIVER 4.2 | 1988-04-25 | 1659 | 0 | TEMPERATURE, WATER (DEGREES CENTIGRADE) | 18.4
477074 | KENTUCKY RESERVOIR - DUCK RIVER EMBAYMENT | DUCK RIVER 4.2 | 1988-04-25 | 1659 | 0 | SPECIFIC CONDUCTANCE,FIELD (UMHOS/CM @ 25C) | 217
477074 | KENTUCKY RESERVOIR - DUCK RIVER EMBAYMENT | DUCK RIVER 4.2 | 1988-04-25 | 1659 | 0 | OXYGEN, DISSOLVED MG/L | 8.8
477074 | KENTUCKY RESERVOIR - DUCK RIVER EMBAYMENT | DUCK RIVER 4.2 | 1988-04-25 | 1659 | 0 | OXYGEN, DISSOLVED, PERCENT OF SATURATION % | 92.6315
477074 | KENTUCKY RESERVOIR - DUCK RIVER EMBAYMENT | DUCK RIVER 4.2 | 1988-04-25 | 1659 | 0 | PH (STANDARD UNITS) | 7.8
477074 | KENTUCKY RESERVOIR - DUCK RIVER EMBAYMENT | DUCK RIVER 4.2 | 1988-05-02 | 1707 | 0 | TEMPERATURE, WATER (DEGREES CENTIGRADE) | 22.8
477074 | KENTUCKY RESERVOIR - DUCK RIVER EMBAYMENT | DUCK RIVER 4.2 | 1988-05-02 | 1707 | 0 | TRANSPARENCY, SECCHI DISC (METERS) | 0.6
477074 | KENTUCKY RESERVOIR - DUCK RIVER EMBAYMENT | DUCK RIVER 4.2 | 1988-05-02 | 1707 | 0 | SPECIFIC CONDUCTANCE,FIELD (UMHOS/CM @ 25C) | 212
477074 | KENTUCKY RESERVOIR - DUCK RIVER EMBAYMENT | DUCK RIVER 4.2 | 1988-05-02 | 1707 | 0 | OXYGEN, DISSOLVED MG/L | 15.1
477074 | KENTUCKY RESERVOIR - DUCK RIVER EMBAYMENT | DUCK RIVER 4.2 | 1988-05-02 | 1707 | 0 | OXYGEN, DISSOLVED, PERCENT OF SATURATION % | 173.563
477074 | KENTUCKY RESERVOIR - DUCK RIVER EMBAYMENT | DUCK RIVER 4.2 | 1988-05-02 | 1707 | 0 | PH (STANDARD UNITS) | 8.9
477074 | KENTUCKY RESERVOIR - DUCK RIVER EMBAYMENT | DUCK RIVER 4.2 | 1988-05-02 | 1707 | 0 | SERIES CODE ALPHA-NUMERIC CODE | S0502
477074 | KENTUCKY RESERVOIR - DUCK RIVER EMBAYMENT | DUCK RIVER 4.2 | 1988-05-02 | 1709 | 0 | TEMPERATURE, WATER (DEGREES CENTIGRADE) | 18.7
477074 | KENTUCKY RESERVOIR - DUCK RIVER EMBAYMENT | DUCK RIVER 4.2 | 1988-05-02 | 1709 | 0 | SPECIFIC CONDUCTANCE,FIELD (UMHOS/CM @ 25C) | 210
477074 | KENTUCKY RESERVOIR - DUCK RIVER EMBAYMENT | DUCK RIVER 4.2 | 1988-05-02 | 1709 | 0 | OXYGEN, DISSOLVED MG/L | 16.5
477074 | KENTUCKY RESERVOIR - DUCK RIVER EMBAYMENT | DUCK RIVER 4.2 | 1988-05-02 | 1709 | 0 | OXYGEN, DISSOLVED, PERCENT OF SATURATION % | 175.532
477074 | KENTUCKY RESERVOIR - DUCK RIVER EMBAYMENT | DUCK RIVER 4.2 | 1988-05-02 | 1709 | 0 | PH (STANDARD UNITS) | 9
477074 | KENTUCKY RESERVOIR - DUCK RIVER EMBAYMENT | DUCK RIVER 4.2 | 1988-05-02 | 1711 | 0 | TEMPERATURE, WATER (DEGREES CENTIGRADE) | 18.1
477074 | KENTUCKY RESERVOIR - DUCK RIVER EMBAYMENT | DUCK RIVER 4.2 | 1988-05-02 | 1711 | 0 | SPECIFIC CONDUCTANCE,FIELD (UMHOS/CM @ 25C) | 212
477074 | KENTUCKY RESERVOIR - DUCK RIVER EMBAYMENT | DUCK RIVER 4.2 | 1988-05-02 | 1711 | 0 | OXYGEN, DISSOLVED MG/L | 15.6
477074 | KENTUCKY RESERVOIR - DUCK RIVER EMBAYMENT | DUCK RIVER 4.2 | 1988-05-02 | 1711 | 0 | OXYGEN, DISSOLVED, PERCENT OF SATURATION % | 164.21
477074 | KENTUCKY RESERVOIR - DUCK RIVER EMBAYMENT | DUCK RIVER 4.2 | 1988-05-02 | 1711 | 0 | PH (STANDARD UNITS) | 8.8
477074 | KENTUCKY RESERVOIR - DUCK RIVER EMBAYMENT | DUCK RIVER 4.2 | 1988-05-02 | 1713 | 0 | TEMPERATURE, WATER (DEGREES CENTIGRADE) | 17.9
477074 | KENTUCKY RESERVOIR - DUCK RIVER EMBAYMENT | DUCK RIVER 4.2 | 1988-05-02 | 1713 | 0 | SPECIFIC CONDUCTANCE,FIELD (UMHOS/CM @ 25C) | 214
477074 | KENTUCKY RESERVOIR - DUCK RIVER EMBAYMENT | DUCK RIVER 4.2 | 1988-05-02 | 1713 | 0 | OXYGEN, DISSOLVED MG/L | 14
477074 | KENTUCKY RESERVOIR - DUCK RIVER EMBAYMENT | DUCK RIVER 4.2 | 1988-05-02 | 1713 | 0 | OXYGEN, DISSOLVED, PERCENT OF SATURATION % | 147.368
477074 | KENTUCKY RESERVOIR - DUCK RIVER EMBAYMENT | DUCK RIVER 4.2 | 1988-05-02 | 1713 | 0 | PH (STANDARD UNITS) | 8.7
477074 | KENTUCKY RESERVOIR - DUCK RIVER EMBAYMENT | DUCK RIVER 4.2 | 1988-05-02 | 1713 | 0 | SERIES CODE ALPHA-NUMERIC CODE | T0502
477074 | KENTUCKY RESERVOIR - DUCK RIVER EMBAYMENT | DUCK RIVER 4.2 | 1988-05-02 | 1715 | 0 | TEMPERATURE, WATER (DEGREES CENTIGRADE) | 17.8
477074 | KENTUCKY RESERVOIR - DUCK RIVER EMBAYMENT | DUCK RIVER 4.2 | 1988-05-02 | 1715 | 0 | SPECIFIC CONDUCTANCE,FIELD (UMHOS/CM @ 25C) | 216
477074 | KENTUCKY RESERVOIR - DUCK RIVER EMBAYMENT | DUCK RIVER 4.2 | 1988-05-02 | 1715 | 0 | OXYGEN, DISSOLVED MG/L | 13.3
477074 | KENTUCKY RESERVOIR - DUCK RIVER EMBAYMENT | DUCK RIVER 4.2 | 1988-05-02 | 1715 | 0 | OXYGEN, DISSOLVED, PERCENT OF SATURATION % | 140
477074 | KENTUCKY RESERVOIR - DUCK RIVER EMBAYMENT | DUCK RIVER 4.2 | 1988-05-02 | 1715 | 0 | PH (STANDARD UNITS) | 8.6
477074 | KENTUCKY RESERVOIR - DUCK RIVER EMBAYMENT | DUCK RIVER 4.2 | 1988-05-02 | 1717 | 0 | TEMPERATURE, WATER (DEGREES CENTIGRADE) | 17.2
477074 | KENTUCKY RESERVOIR - DUCK RIVER EMBAYMENT | DUCK RIVER 4.2 | 1988-05-02 | 1717 | 0 | SPECIFIC CONDUCTANCE,FIELD (UMHOS/CM @ 25C) | 216
477074 | KENTUCKY RESERVOIR - DUCK RIVER EMBAYMENT | DUCK RIVER 4.2 | 1988-05-02 | 1717 | 0 | OXYGEN, DISSOLVED MG/L | 13
477074 | KENTUCKY RESERVOIR - DUCK RIVER EMBAYMENT | DUCK RIVER 4.2 | 1988-05-02 | 1717 | 0 | OXYGEN, DISSOLVED, PERCENT OF SATURATION % | 134.021
477074 | KENTUCKY RESERVOIR - DUCK RIVER EMBAYMENT | DUCK RIVER 4.2 | 1988-05-02 | 1717 | 0 | PH (STANDARD UNITS) | 8.5
477074 | KENTUCKY RESERVOIR - DUCK RIVER EMBAYMENT | DUCK RIVER 4.2 | 1988-05-10 | 1436 | 0 | TEMPERATURE, WATER (DEGREES CENTIGRADE) | 23.3
477074 | KENTUCKY RESERVOIR - DUCK RIVER EMBAYMENT | DUCK RIVER 4.2 | 1988-05-10 | 1436 | 0 | TRANSPARENCY, SECCHI DISC (METERS) | 0.6
477074 | KENTUCKY RESERVOIR - DUCK RIVER EMBAYMENT | DUCK RIVER 4.2 | 1988-05-10 | 1436 | 0 | SPECIFIC CONDUCTANCE,FIELD (UMHOS/CM @ 25C) | 197
477074 | KENTUCKY RESERVOIR - DUCK RIVER EMBAYMENT | DUCK RIVER 4.2 | 1988-05-10 | 1436 | 0 | OXYGEN, DISSOLVED MG/L | 13.6
477074 | KENTUCKY RESERVOIR - DUCK RIVER EMBAYMENT | DUCK RIVER 4.2 | 1988-05-10 | 1436 | 0 | OXYGEN, DISSOLVED, PERCENT OF SATURATION % | 156.322
477074 | KENTUCKY RESERVOIR - DUCK RIVER EMBAYMENT | DUCK RIVER 4.2 | 1988-05-10 | 1436 | 0 | PH (STANDARD UNITS) | 8.8
477074 | KENTUCKY RESERVOIR - DUCK RIVER EMBAYMENT | DUCK RIVER 4.2 | 1988-05-10 | 1436 | 0 | SERIES CODE ALPHA-NUMERIC CODE | S0510
477074 | KENTUCKY RESERVOIR - DUCK RIVER EMBAYMENT | DUCK RIVER 4.2 | 1988-05-10 | 1438 | 0 | TEMPERATURE, WATER (DEGREES CENTIGRADE) | 20.8
477074 | KENTUCKY RESERVOIR - DUCK RIVER EMBAYMENT | DUCK RIVER 4.2 | 1988-05-10 | 1438 | 0 | SPECIFIC CONDUCTANCE,FIELD (UMHOS/CM @ 25C) | 191
477074 | KENTUCKY RESERVOIR - DUCK RIVER EMBAYMENT | DUCK RIVER 4.2 | 1988-05-10 | 1438 | 0 | OXYGEN, DISSOLVED MG/L | 13
477074 | KENTUCKY RESERVOIR - DUCK RIVER EMBAYMENT | DUCK RIVER 4.2 | 1988-05-10 | 1438 | 0 | OXYGEN, DISSOLVED, PERCENT OF SATURATION % | 144.444
477074 | KENTUCKY RESERVOIR - DUCK RIVER EMBAYMENT | DUCK RIVER 4.2 | 1988-05-10 | 1438 | 0 | PH (STANDARD UNITS) | 8.7
477074 | KENTUCKY RESERVOIR - DUCK RIVER EMBAYMENT | DUCK RIVER 4.2 | 1988-05-10 | 1440 | 0 | TEMPERATURE, WATER (DEGREES CENTIGRADE) | 20.5
477074 | KENTUCKY RESERVOIR - DUCK RIVER EMBAYMENT | DUCK RIVER 4.2 | 1988-05-10 | 1440 | 0 | SPECIFIC CONDUCTANCE,FIELD (UMHOS/CM @ 25C) | 198
477074 | KENTUCKY RESERVOIR - DUCK RIVER EMBAYMENT | DUCK RIVER 4.2 | 1988-05-10 | 1440 | 0 | OXYGEN, DISSOLVED MG/L | 12
477074 | KENTUCKY RESERVOIR - DUCK RIVER EMBAYMENT | DUCK RIVER 4.2 | 1988-05-10 | 1440 | 0 | OXYGEN, DISSOLVED, PERCENT OF SATURATION % | 130.435
477074 | KENTUCKY RESERVOIR - DUCK RIVER EMBAYMENT | DUCK RIVER 4.2 | 1988-05-10 | 1440 | 0 | PH (STANDARD UNITS) | 8.6
477074 | KENTUCKY RESERVOIR - DUCK RIVER EMBAYMENT | DUCK RIVER 4.2 | 1988-05-10 | 1442 | 0 | TEMPERATURE, WATER (DEGREES CENTIGRADE) | 20.3
477074 | KENTUCKY RESERVOIR - DUCK RIVER EMBAYMENT | DUCK RIVER 4.2 | 1988-05-10 | 1442 | 0 | SPECIFIC CONDUCTANCE,FIELD (UMHOS/CM @ 25C) | 198
477074 | KENTUCKY RESERVOIR - DUCK RIVER EMBAYMENT | DUCK RIVER 4.2 | 1988-05-10 | 1442 | 0 | OXYGEN, DISSOLVED MG/L | 11.4
477074 | KENTUCKY RESERVOIR - DUCK RIVER EMBAYMENT | DUCK RIVER 4.2 | 1988-05-10 | 1442 | 0 | OXYGEN, DISSOLVED, PERCENT OF SATURATION % | 123.913
477074 | KENTUCKY RESERVOIR - DUCK RIVER EMBAYMENT | DUCK RIVER 4.2 | 1988-05-10 | 1442 | 0 | PH (STANDARD UNITS) | 8.5
477074 | KENTUCKY RESERVOIR - DUCK RIVER EMBAYMENT | DUCK RIVER 4.2 | 1988-05-10 | 1442 | 0 | SERIES CODE ALPHA-NUMERIC CODE | T0510
477074 | KENTUCKY RESERVOIR - DUCK RIVER EMBAYMENT | DUCK RIVER 4.2 | 1988-05-10 | 1444 | 0 | TEMPERATURE, WATER (DEGREES CENTIGRADE) | 20.3
477074 | KENTUCKY RESERVOIR - DUCK RIVER EMBAYMENT | DUCK RIVER 4.2 | 1988-05-10 | 1444 | 0 | SPECIFIC CONDUCTANCE,FIELD (UMHOS/CM @ 25C) | 200
477074 | KENTUCKY RESERVOIR - DUCK RIVER EMBAYMENT | DUCK RIVER 4.2 | 1988-05-10 | 1444 | 0 | OXYGEN, DISSOLVED MG/L | 10.9
477074 | KENTUCKY RESERVOIR - DUCK RIVER EMBAYMENT | DUCK RIVER 4.2 | 1988-05-10 | 1444 | 0 | OXYGEN, DISSOLVED, PERCENT OF SATURATION % | 118.478
477074 | KENTUCKY RESERVOIR - DUCK RIVER EMBAYMENT | DUCK RIVER 4.2 | 1988-05-10 | 1444 | 0 | PH (STANDARD UNITS) | 8.5
477074 | KENTUCKY RESERVOIR - DUCK RIVER EMBAYMENT | DUCK RIVER 4.2 | 1988-05-10 | 1446 | 0 | TEMPERATURE, WATER (DEGREES CENTIGRADE) | 20.3
477074 | KENTUCKY RESERVOIR - DUCK RIVER EMBAYMENT | DUCK RIVER 4.2 | 1988-05-10 | 1446 | 0 | SPECIFIC CONDUCTANCE,FIELD (UMHOS/CM @ 25C) | 200
477074 | KENTUCKY RESERVOIR - DUCK RIVER EMBAYMENT | DUCK RIVER 4.2 | 1988-05-10 | 1446 | 0 | OXYGEN, DISSOLVED MG/L | 10.6
477074 | KENTUCKY RESERVOIR - DUCK RIVER EMBAYMENT | DUCK RIVER 4.2 | 1988-05-10 | 1446 | 0 | OXYGEN, DISSOLVED, PERCENT OF SATURATION % | 115.217
477074 | KENTUCKY RESERVOIR - DUCK RIVER EMBAYMENT | DUCK RIVER 4.2 | 1988-05-10 | 1446 | 0 | PH (STANDARD UNITS) | 8.5
477074 | KENTUCKY RESERVOIR - DUCK RIVER EMBAYMENT | DUCK RIVER 4.2 | 1988-05-16 | 1655 | 0 | X-SEC. LOC., HORIZ (% FROM R BANK LOOK UPSTR.) | 50
477074 | KENTUCKY RESERVOIR - DUCK RIVER EMBAYMENT | DUCK RIVER 4.2 | 1988-05-16 | 1655 | 0 | TEMPERATURE, WATER (DEGREES CENTIGRADE) | 26.7
477074 | KENTUCKY RESERVOIR - DUCK RIVER EMBAYMENT | DUCK RIVER 4.2 | 1988-05-16 | 1655 | 0 | TRANSPARENCY, SECCHI DISC (METERS) | 0.51
477074 | KENTUCKY RESERVOIR - DUCK RIVER EMBAYMENT | DUCK RIVER 4.2 | 1988-05-16 | 1655 | 0 | SPECIFIC CONDUCTANCE,FIELD (UMHOS/CM @ 25C) | 193
477074 | KENTUCKY RESERVOIR - DUCK RIVER EMBAYMENT | DUCK RIVER 4.2 | 1988-05-16 | 1655 | 0 | OXYGEN, DISSOLVED MG/L | 12.1
477074 | KENTUCKY RESERVOIR - DUCK RIVER EMBAYMENT | DUCK RIVER 4.2 | 1988-05-16 | 1655 | 0 | OXYGEN, DISSOLVED, PERCENT OF SATURATION % | 149.383
477074 | KENTUCKY RESERVOIR - DUCK RIVER EMBAYMENT | DUCK RIVER 4.2 | 1988-05-16 | 1655 | 0 | PH (STANDARD UNITS) | 8.6
477074 | KENTUCKY RESERVOIR - DUCK RIVER EMBAYMENT | DUCK RIVER 4.2 | 1988-05-16 | 1655 | 0 | SERIES CODE ALPHA-NUMERIC CODE | S0516
477074 | KENTUCKY RESERVOIR - DUCK RIVER EMBAYMENT | DUCK RIVER 4.2 | 1988-05-16 | 1657 | 0 | X-SEC. LOC., HORIZ (% FROM R BANK LOOK UPSTR.) | 50
477074 | KENTUCKY RESERVOIR - DUCK RIVER EMBAYMENT | DUCK RIVER 4.2 | 1988-05-16 | 1657 | 0 | TEMPERATURE, WATER (DEGREES CENTIGRADE) | 26.6
477074 | KENTUCKY RESERVOIR - DUCK RIVER EMBAYMENT | DUCK RIVER 4.2 | 1988-05-16 | 1657 | 0 | SPECIFIC CONDUCTANCE,FIELD (UMHOS/CM @ 25C) | 194
477074 | KENTUCKY RESERVOIR - DUCK RIVER EMBAYMENT | DUCK RIVER 4.2 | 1988-05-16 | 1657 | 0 | OXYGEN, DISSOLVED MG/L | 11.9
477074 | KENTUCKY RESERVOIR - DUCK RIVER EMBAYMENT | DUCK RIVER 4.2 | 1988-05-16 | 1657 | 0 | OXYGEN, DISSOLVED, PERCENT OF SATURATION % | 146.914
477074 | KENTUCKY RESERVOIR - DUCK RIVER EMBAYMENT | DUCK RIVER 4.2 | 1988-05-16 | 1657 | 0 | PH (STANDARD UNITS) | 8.6
477074 | KENTUCKY RESERVOIR - DUCK RIVER EMBAYMENT | DUCK RIVER 4.2 | 1988-05-16 | 1658 | 0 | X-SEC. LOC., HORIZ (% FROM R BANK LOOK UPSTR.) | 50
477074 | KENTUCKY RESERVOIR - DUCK RIVER EMBAYMENT | DUCK RIVER 4.2 | 1988-05-16 | 1658 | 0 | TEMPERATURE, WATER (DEGREES CENTIGRADE) | 23.3
477074 | KENTUCKY RESERVOIR - DUCK RIVER EMBAYMENT | DUCK RIVER 4.2 | 1988-05-16 | 1658 | 0 | SPECIFIC CONDUCTANCE,FIELD (UMHOS/CM @ 25C) | 195
477074 | KENTUCKY RESERVOIR - DUCK RIVER EMBAYMENT | DUCK RIVER 4.2 | 1988-05-16 | 1658 | 0 | OXYGEN, DISSOLVED MG/L | 10.4
477074 | KENTUCKY RESERVOIR - DUCK RIVER EMBAYMENT | DUCK RIVER 4.2 | 1988-05-16 | 1658 | 0 | OXYGEN, DISSOLVED, PERCENT OF SATURATION % | 119.54
477074 | KENTUCKY RESERVOIR - DUCK RIVER EMBAYMENT | DUCK RIVER 4.2 | 1988-05-16 | 1658 | 0 | PH (STANDARD UNITS) | 8.2
477074 | KENTUCKY RESERVOIR - DUCK RIVER EMBAYMENT | DUCK RIVER 4.2 | 1988-05-16 | 1659 | 0 | X-SEC. LOC., HORIZ (% FROM R BANK LOOK UPSTR.) | 50
477074 | KENTUCKY RESERVOIR - DUCK RIVER EMBAYMENT | DUCK RIVER 4.2 | 1988-05-16 | 1659 | 0 | TEMPERATURE, WATER (DEGREES CENTIGRADE) | 22.9
477074 | KENTUCKY RESERVOIR - DUCK RIVER EMBAYMENT | DUCK RIVER 4.2 | 1988-05-16 | 1659 | 0 | SPECIFIC CONDUCTANCE,FIELD (UMHOS/CM @ 25C) | 195
477074 | KENTUCKY RESERVOIR - DUCK RIVER EMBAYMENT | DUCK RIVER 4.2 | 1988-05-16 | 1659 | 0 | OXYGEN, DISSOLVED MG/L | 9.5
477074 | KENTUCKY RESERVOIR - DUCK RIVER EMBAYMENT | DUCK RIVER 4.2 | 1988-05-16 | 1659 | 0 | OXYGEN, DISSOLVED, PERCENT OF SATURATION % | 109.195
477074 | KENTUCKY RESERVOIR - DUCK RIVER EMBAYMENT | DUCK RIVER 4.2 | 1988-05-16 | 1659 | 0 | PH (STANDARD UNITS) | 8
477074 | KENTUCKY RESERVOIR - DUCK RIVER EMBAYMENT | DUCK RIVER 4.2 | 1988-05-16 | 1700 | 0 | X-SEC. LOC., HORIZ (% FROM R BANK LOOK UPSTR.) | 50
477074 | KENTUCKY RESERVOIR - DUCK RIVER EMBAYMENT | DUCK RIVER 4.2 | 1988-05-16 | 1700 | 0 | TEMPERATURE, WATER (DEGREES CENTIGRADE) | 22.5
477074 | KENTUCKY RESERVOIR - DUCK RIVER EMBAYMENT | DUCK RIVER 4.2 | 1988-05-16 | 1700 | 0 | SPECIFIC CONDUCTANCE,FIELD (UMHOS/CM @ 25C) | 197
477074 | KENTUCKY RESERVOIR - DUCK RIVER EMBAYMENT | DUCK RIVER 4.2 | 1988-05-16 | 1700 | 0 | OXYGEN, DISSOLVED MG/L | 8.7
477074 | KENTUCKY RESERVOIR - DUCK RIVER EMBAYMENT | DUCK RIVER 4.2 | 1988-05-16 | 1700 | 0 | OXYGEN, DISSOLVED, PERCENT OF SATURATION % | 98.8636
477074 | KENTUCKY RESERVOIR - DUCK RIVER EMBAYMENT | DUCK RIVER 4.2 | 1988-05-16 | 1700 | 0 | PH (STANDARD UNITS) | 7.8
477074 | KENTUCKY RESERVOIR - DUCK RIVER EMBAYMENT | DUCK RIVER 4.2 | 1988-05-16 | 1700 | 0 | SERIES CODE ALPHA-NUMERIC CODE | T0516
477074 | KENTUCKY RESERVOIR - DUCK RIVER EMBAYMENT | DUCK RIVER 4.2 | 1988-05-16 | 1702 | 0 | X-SEC. LOC., HORIZ (% FROM R BANK LOOK UPSTR.) | 50
477074 | KENTUCKY RESERVOIR - DUCK RIVER EMBAYMENT | DUCK RIVER 4.2 | 1988-05-16 | 1702 | 0 | TEMPERATURE, WATER (DEGREES CENTIGRADE) | 22.1
477074 | KENTUCKY RESERVOIR - DUCK RIVER EMBAYMENT | DUCK RIVER 4.2 | 1988-05-16 | 1702 | 0 | SPECIFIC CONDUCTANCE,FIELD (UMHOS/CM @ 25C) | 198
477074 | KENTUCKY RESERVOIR - DUCK RIVER EMBAYMENT | DUCK RIVER 4.2 | 1988-05-16 | 1702 | 0 | OXYGEN, DISSOLVED MG/L | 8
477074 | KENTUCKY RESERVOIR - DUCK RIVER EMBAYMENT | DUCK RIVER 4.2 | 1988-05-16 | 1702 | 0 | OXYGEN, DISSOLVED, PERCENT OF SATURATION % | 90.9091
477074 | KENTUCKY RESERVOIR - DUCK RIVER EMBAYMENT | DUCK RIVER 4.2 | 1988-05-16 | 1702 | 0 | PH (STANDARD UNITS) | 7.6
477074 | KENTUCKY RESERVOIR - DUCK RIVER EMBAYMENT | DUCK RIVER 4.2 | 1988-05-16 | 1703 | 0 | X-SEC. LOC., HORIZ (% FROM R BANK LOOK UPSTR.) | 50
477074 | KENTUCKY RESERVOIR - DUCK RIVER EMBAYMENT | DUCK RIVER 4.2 | 1988-05-16 | 1703 | 0 | TEMPERATURE, WATER (DEGREES CENTIGRADE) | 21.9
477074 | KENTUCKY RESERVOIR - DUCK RIVER EMBAYMENT | DUCK RIVER 4.2 | 1988-05-16 | 1703 | 0 | SPECIFIC CONDUCTANCE,FIELD (UMHOS/CM @ 25C) | 199
477074 | KENTUCKY RESERVOIR - DUCK RIVER EMBAYMENT | DUCK RIVER 4.2 | 1988-05-16 | 1703 | 0 | OXYGEN, DISSOLVED MG/L | 6.3
477074 | KENTUCKY RESERVOIR - DUCK RIVER EMBAYMENT | DUCK RIVER 4.2 | 1988-05-16 | 1703 | 0 | OXYGEN, DISSOLVED, PERCENT OF SATURATION % | 71.5909
477074 | KENTUCKY RESERVOIR - DUCK RIVER EMBAYMENT | DUCK RIVER 4.2 | 1988-05-16 | 1703 | 0 | PH (STANDARD UNITS) | 7.4
477074 | KENTUCKY RESERVOIR - DUCK RIVER EMBAYMENT | DUCK RIVER 4.2 | 1988-05-25 | 1535 | 0 | X-SEC. LOC., HORIZ (% FROM R BANK LOOK UPSTR.) | 50
477074 | KENTUCKY RESERVOIR - DUCK RIVER EMBAYMENT | DUCK RIVER 4.2 | 1988-05-25 | 1535 | 0 | TEMPERATURE, WATER (DEGREES CENTIGRADE) | 22
477074 | KENTUCKY RESERVOIR - DUCK RIVER EMBAYMENT | DUCK RIVER 4.2 | 1988-05-25 | 1535 | 0 | TRANSPARENCY, SECCHI DISC (METERS) | 0.3
477074 | KENTUCKY RESERVOIR - DUCK RIVER EMBAYMENT | DUCK RIVER 4.2 | 1988-05-25 | 1535 | 0 | SPECIFIC CONDUCTANCE,FIELD (UMHOS/CM @ 25C) | 192
477074 | KENTUCKY RESERVOIR - DUCK RIVER EMBAYMENT | DUCK RIVER 4.2 | 1988-05-25 | 1535 | 0 | OXYGEN, DISSOLVED MG/L | 10.2
477074 | KENTUCKY RESERVOIR - DUCK RIVER EMBAYMENT | DUCK RIVER 4.2 | 1988-05-25 | 1535 | 0 | OXYGEN, DISSOLVED, PERCENT OF SATURATION % | 115.909
477074 | KENTUCKY RESERVOIR - DUCK RIVER EMBAYMENT | DUCK RIVER 4.2 | 1988-05-25 | 1535 | 0 | PH (STANDARD UNITS) | 8.1
477074 | KENTUCKY RESERVOIR - DUCK RIVER EMBAYMENT | DUCK RIVER 4.2 | 1988-05-25 | 1535 | 0 | SERIES CODE ALPHA-NUMERIC CODE | S0525
477074 | KENTUCKY RESERVOIR - DUCK RIVER EMBAYMENT | DUCK RIVER 4.2 | 1988-05-25 | 1537 | 0 | X-SEC. LOC., HORIZ (% FROM R BANK LOOK UPSTR.) | 50
477074 | KENTUCKY RESERVOIR - DUCK RIVER EMBAYMENT | DUCK RIVER 4.2 | 1988-05-25 | 1537 | 0 | TEMPERATURE, WATER (DEGREES CENTIGRADE) | 22
477074 | KENTUCKY RESERVOIR - DUCK RIVER EMBAYMENT | DUCK RIVER 4.2 | 1988-05-25 | 1537 | 0 | SPECIFIC CONDUCTANCE,FIELD (UMHOS/CM @ 25C) | 190
477074 | KENTUCKY RESERVOIR - DUCK RIVER EMBAYMENT | DUCK RIVER 4.2 | 1988-05-25 | 1537 | 0 | OXYGEN, DISSOLVED MG/L | 10.1
477074 | KENTUCKY RESERVOIR - DUCK RIVER EMBAYMENT | DUCK RIVER 4.2 | 1988-05-25 | 1537 | 0 | OXYGEN, DISSOLVED, PERCENT OF SATURATION % | 114.773
477074 | KENTUCKY RESERVOIR - DUCK RIVER EMBAYMENT | DUCK RIVER 4.2 | 1988-05-25 | 1537 | 0 | PH (STANDARD UNITS) | 8.1
477074 | KENTUCKY RESERVOIR - DUCK RIVER EMBAYMENT | DUCK RIVER 4.2 | 1988-05-25 | 1539 | 0 | X-SEC. LOC., HORIZ (% FROM R BANK LOOK UPSTR.) | 50
477074 | KENTUCKY RESERVOIR - DUCK RIVER EMBAYMENT | DUCK RIVER 4.2 | 1988-05-25 | 1539 | 0 | TEMPERATURE, WATER (DEGREES CENTIGRADE) | 22
477074 | KENTUCKY RESERVOIR - DUCK RIVER EMBAYMENT | DUCK RIVER 4.2 | 1988-05-25 | 1539 | 0 | SPECIFIC CONDUCTANCE,FIELD (UMHOS/CM @ 25C) | 189
477074 | KENTUCKY RESERVOIR - DUCK RIVER EMBAYMENT | DUCK RIVER 4.2 | 1988-05-25 | 1539 | 0 | OXYGEN, DISSOLVED MG/L | 9.9
477074 | KENTUCKY RESERVOIR - DUCK RIVER EMBAYMENT | DUCK RIVER 4.2 | 1988-05-25 | 1539 | 0 | OXYGEN, DISSOLVED, PERCENT OF SATURATION % | 112.5
477074 | KENTUCKY RESERVOIR - DUCK RIVER EMBAYMENT | DUCK RIVER 4.2 | 1988-05-25 | 1539 | 0 | PH (STANDARD UNITS) | 8
477074 | KENTUCKY RESERVOIR - DUCK RIVER EMBAYMENT | DUCK RIVER 4.2 | 1988-05-25 | 1541 | 0 | X-SEC. LOC., HORIZ (% FROM R BANK LOOK UPSTR.) | 50
477074 | KENTUCKY RESERVOIR - DUCK RIVER EMBAYMENT | DUCK RIVER 4.2 | 1988-05-25 | 1541 | 0 | TEMPERATURE, WATER (DEGREES CENTIGRADE) | 21.9
477074 | KENTUCKY RESERVOIR - DUCK RIVER EMBAYMENT | DUCK RIVER 4.2 | 1988-05-25 | 1541 | 0 | SPECIFIC CONDUCTANCE,FIELD (UMHOS/CM @ 25C) | 187
477074 | KENTUCKY RESERVOIR - DUCK RIVER EMBAYMENT | DUCK RIVER 4.2 | 1988-05-25 | 1541 | 0 | OXYGEN, DISSOLVED MG/L | 9.6
477074 | KENTUCKY RESERVOIR - DUCK RIVER EMBAYMENT | DUCK RIVER 4.2 | 1988-05-25 | 1541 | 0 | OXYGEN, DISSOLVED, PERCENT OF SATURATION % | 109.091
477074 | KENTUCKY RESERVOIR - DUCK RIVER EMBAYMENT | DUCK RIVER 4.2 | 1988-05-25 | 1541 | 0 | PH (STANDARD UNITS) | 8
477074 | KENTUCKY RESERVOIR - DUCK RIVER EMBAYMENT | DUCK RIVER 4.2 | 1988-05-25 | 1541 | 0 | SERIES CODE ALPHA-NUMERIC CODE | T0525
477074 | KENTUCKY RESERVOIR - DUCK RIVER EMBAYMENT | DUCK RIVER 4.2 | 1988-05-25 | 1543 | 0 | X-SEC. LOC., HORIZ (% FROM R BANK LOOK UPSTR.) | 50
477074 | KENTUCKY RESERVOIR - DUCK RIVER EMBAYMENT | DUCK RIVER 4.2 | 1988-05-25 | 1543 | 0 | TEMPERATURE, WATER (DEGREES CENTIGRADE) | 21.7
477074 | KENTUCKY RESERVOIR - DUCK RIVER EMBAYMENT | DUCK RIVER 4.2 | 1988-05-25 | 1543 | 0 | SPECIFIC CONDUCTANCE,FIELD (UMHOS/CM @ 25C) | 186
477074 | KENTUCKY RESERVOIR - DUCK RIVER EMBAYMENT | DUCK RIVER 4.2 | 1988-05-25 | 1543 | 0 | OXYGEN, DISSOLVED MG/L | 9.2
477074 | KENTUCKY RESERVOIR - DUCK RIVER EMBAYMENT | DUCK RIVER 4.2 | 1988-05-25 | 1543 | 0 | OXYGEN, DISSOLVED, PERCENT OF SATURATION % | 104.545
477074 | KENTUCKY RESERVOIR - DUCK RIVER EMBAYMENT | DUCK RIVER 4.2 | 1988-05-25 | 1543 | 0 | PH (STANDARD UNITS) | 7.9
477074 | KENTUCKY RESERVOIR - DUCK RIVER EMBAYMENT | DUCK RIVER 4.2 | 1988-05-25 | 1545 | 0 | X-SEC. LOC., HORIZ (% FROM R BANK LOOK UPSTR.) | 50
477074 | KENTUCKY RESERVOIR - DUCK RIVER EMBAYMENT | DUCK RIVER 4.2 | 1988-05-25 | 1545 | 0 | TEMPERATURE, WATER (DEGREES CENTIGRADE) | 21.5
477074 | KENTUCKY RESERVOIR - DUCK RIVER EMBAYMENT | DUCK RIVER 4.2 | 1988-05-25 | 1545 | 0 | SPECIFIC CONDUCTANCE,FIELD (UMHOS/CM @ 25C) | 184
477074 | KENTUCKY RESERVOIR - DUCK RIVER EMBAYMENT | DUCK RIVER 4.2 | 1988-05-25 | 1545 | 0 | OXYGEN, DISSOLVED MG/L | 8.5
477074 | KENTUCKY RESERVOIR - DUCK RIVER EMBAYMENT | DUCK RIVER 4.2 | 1988-05-25 | 1545 | 0 | OXYGEN, DISSOLVED, PERCENT OF SATURATION % | 94.4444
477074 | KENTUCKY RESERVOIR - DUCK RIVER EMBAYMENT | DUCK RIVER 4.2 | 1988-05-25 | 1545 | 0 | PH (STANDARD UNITS) | 7.8
477074 | KENTUCKY RESERVOIR - DUCK RIVER EMBAYMENT | DUCK RIVER 4.2 | 1988-06-01 | 947 | 0 | X-SEC. LOC., HORIZ (% FROM R BANK LOOK UPSTR.) | 50
477074 | KENTUCKY RESERVOIR - DUCK RIVER EMBAYMENT | DUCK RIVER 4.2 | 1988-06-01 | 947 | 0 | TEMPERATURE, WATER (DEGREES CENTIGRADE) | 23.8
477074 | KENTUCKY RESERVOIR - DUCK RIVER EMBAYMENT | DUCK RIVER 4.2 | 1988-06-01 | 947 | 0 | TRANSPARENCY, SECCHI DISC (METERS) | 0.5
477074 | KENTUCKY RESERVOIR - DUCK RIVER EMBAYMENT | DUCK RIVER 4.2 | 1988-06-01 | 947 | 0 | SPECIFIC CONDUCTANCE,FIELD (UMHOS/CM @ 25C) | 179
477074 | KENTUCKY RESERVOIR - DUCK RIVER EMBAYMENT | DUCK RIVER 4.2 | 1988-06-01 | 947 | 0 | OXYGEN, DISSOLVED MG/L | 9.7
477074 | KENTUCKY RESERVOIR - DUCK RIVER EMBAYMENT | DUCK RIVER 4.2 | 1988-06-01 | 947 | 0 | OXYGEN, DISSOLVED, PERCENT OF SATURATION % | 114.118
477074 | KENTUCKY RESERVOIR - DUCK RIVER EMBAYMENT | DUCK RIVER 4.2 | 1988-06-01 | 947 | 0 | PH (STANDARD UNITS) | 8.2
477074 | KENTUCKY RESERVOIR - DUCK RIVER EMBAYMENT | DUCK RIVER 4.2 | 1988-06-01 | 947 | 0 | SERIES CODE ALPHA-NUMERIC CODE | S0601
477074 | KENTUCKY RESERVOIR - DUCK RIVER EMBAYMENT | DUCK RIVER 4.2 | 1988-06-01 | 949 | 0 | X-SEC. LOC., HORIZ (% FROM R BANK LOOK UPSTR.) | 50
477074 | KENTUCKY RESERVOIR - DUCK RIVER EMBAYMENT | DUCK RIVER 4.2 | 1988-06-01 | 949 | 0 | TEMPERATURE, WATER (DEGREES CENTIGRADE) | 23.5
477074 | KENTUCKY RESERVOIR - DUCK RIVER EMBAYMENT | DUCK RIVER 4.2 | 1988-06-01 | 949 | 0 | SPECIFIC CONDUCTANCE,FIELD (UMHOS/CM @ 25C) | 181
477074 | KENTUCKY RESERVOIR - DUCK RIVER EMBAYMENT | DUCK RIVER 4.2 | 1988-06-01 | 949 | 0 | OXYGEN, DISSOLVED MG/L | 8.5
477074 | KENTUCKY RESERVOIR - DUCK RIVER EMBAYMENT | DUCK RIVER 4.2 | 1988-06-01 | 949 | 0 | OXYGEN, DISSOLVED, PERCENT OF SATURATION % | 97.7011
477074 | KENTUCKY RESERVOIR - DUCK RIVER EMBAYMENT | DUCK RIVER 4.2 | 1988-06-01 | 949 | 0 | PH (STANDARD UNITS) | 7.9
477074 | KENTUCKY RESERVOIR - DUCK RIVER EMBAYMENT | DUCK RIVER 4.2 | 1988-06-01 | 951 | 0 | X-SEC. LOC., HORIZ (% FROM R BANK LOOK UPSTR.) | 50
477074 | KENTUCKY RESERVOIR - DUCK RIVER EMBAYMENT | DUCK RIVER 4.2 | 1988-06-01 | 951 | 0 | TEMPERATURE, WATER (DEGREES CENTIGRADE) | 23
477074 | KENTUCKY RESERVOIR - DUCK RIVER EMBAYMENT | DUCK RIVER 4.2 | 1988-06-01 | 951 | 0 | SPECIFIC CONDUCTANCE,FIELD (UMHOS/CM @ 25C) | 181
477074 | KENTUCKY RESERVOIR - DUCK RIVER EMBAYMENT | DUCK RIVER 4.2 | 1988-06-01 | 951 | 0 | OXYGEN, DISSOLVED MG/L | 6.9
477074 | KENTUCKY RESERVOIR - DUCK RIVER EMBAYMENT | DUCK RIVER 4.2 | 1988-06-01 | 951 | 0 | OXYGEN, DISSOLVED, PERCENT OF SATURATION % | 79.3103
477074 | KENTUCKY RESERVOIR - DUCK RIVER EMBAYMENT | DUCK RIVER 4.2 | 1988-06-01 | 951 | 0 | PH (STANDARD UNITS) | 7.5
477074 | KENTUCKY RESERVOIR - DUCK RIVER EMBAYMENT | DUCK RIVER 4.2 | 1988-06-01 | 953 | 0 | X-SEC. LOC., HORIZ (% FROM R BANK LOOK UPSTR.) | 50
477074 | KENTUCKY RESERVOIR - DUCK RIVER EMBAYMENT | DUCK RIVER 4.2 | 1988-06-01 | 953 | 0 | TEMPERATURE, WATER (DEGREES CENTIGRADE) | 22
477074 | KENTUCKY RESERVOIR - DUCK RIVER EMBAYMENT | DUCK RIVER 4.2 | 1988-06-01 | 953 | 0 | SPECIFIC CONDUCTANCE,FIELD (UMHOS/CM @ 25C) | 183
477074 | KENTUCKY RESERVOIR - DUCK RIVER EMBAYMENT | DUCK RIVER 4.2 | 1988-06-01 | 953 | 0 | OXYGEN, DISSOLVED MG/L | 5.8
477074 | KENTUCKY RESERVOIR - DUCK RIVER EMBAYMENT | DUCK RIVER 4.2 | 1988-06-01 | 953 | 0 | OXYGEN, DISSOLVED, PERCENT OF SATURATION % | 65.9091
477074 | KENTUCKY RESERVOIR - DUCK RIVER EMBAYMENT | DUCK RIVER 4.2 | 1988-06-01 | 953 | 0 | PH (STANDARD UNITS) | 7.4
477074 | KENTUCKY RESERVOIR - DUCK RIVER EMBAYMENT | DUCK RIVER 4.2 | 1988-06-01 | 955 | 0 | X-SEC. LOC., HORIZ (% FROM R BANK LOOK UPSTR.) | 50
477074 | KENTUCKY RESERVOIR - DUCK RIVER EMBAYMENT | DUCK RIVER 4.2 | 1988-06-01 | 955 | 0 | TEMPERATURE, WATER (DEGREES CENTIGRADE) | 21.5
477074 | KENTUCKY RESERVOIR - DUCK RIVER EMBAYMENT | DUCK RIVER 4.2 | 1988-06-01 | 955 | 0 | SPECIFIC CONDUCTANCE,FIELD (UMHOS/CM @ 25C) | 188
477074 | KENTUCKY RESERVOIR - DUCK RIVER EMBAYMENT | DUCK RIVER 4.2 | 1988-06-01 | 955 | 0 | OXYGEN, DISSOLVED MG/L | 4
477074 | KENTUCKY RESERVOIR - DUCK RIVER EMBAYMENT | DUCK RIVER 4.2 | 1988-06-01 | 955 | 0 | OXYGEN, DISSOLVED, PERCENT OF SATURATION % | 44.4444
477074 | KENTUCKY RESERVOIR - DUCK RIVER EMBAYMENT | DUCK RIVER 4.2 | 1988-06-01 | 955 | 0 | PH (STANDARD UNITS) | 7.2
477074 | KENTUCKY RESERVOIR - DUCK RIVER EMBAYMENT | DUCK RIVER 4.2 | 1988-06-01 | 957 | 0 | X-SEC. LOC., HORIZ (% FROM R BANK LOOK UPSTR.) | 50
477074 | KENTUCKY RESERVOIR - DUCK RIVER EMBAYMENT | DUCK RIVER 4.2 | 1988-06-01 | 957 | 0 | TEMPERATURE, WATER (DEGREES CENTIGRADE) | 21
477074 | KENTUCKY RESERVOIR - DUCK RIVER EMBAYMENT | DUCK RIVER 4.2 | 1988-06-01 | 957 | 0 | SPECIFIC CONDUCTANCE,FIELD (UMHOS/CM @ 25C) | 194
477074 | KENTUCKY RESERVOIR - DUCK RIVER EMBAYMENT | DUCK RIVER 4.2 | 1988-06-01 | 957 | 0 | OXYGEN, DISSOLVED MG/L | 2.3
477074 | KENTUCKY RESERVOIR - DUCK RIVER EMBAYMENT | DUCK RIVER 4.2 | 1988-06-01 | 957 | 0 | OXYGEN, DISSOLVED, PERCENT OF SATURATION % | 25.5555
477074 | KENTUCKY RESERVOIR - DUCK RIVER EMBAYMENT | DUCK RIVER 4.2 | 1988-06-01 | 957 | 0 | PH (STANDARD UNITS) | 7.2
477074 | KENTUCKY RESERVOIR - DUCK RIVER EMBAYMENT | DUCK RIVER 4.2 | 1988-06-01 | 959 | 0 | X-SEC. LOC., HORIZ (% FROM R BANK LOOK UPSTR.) | 50
477074 | KENTUCKY RESERVOIR - DUCK RIVER EMBAYMENT | DUCK RIVER 4.2 | 1988-06-01 | 959 | 0 | TEMPERATURE, WATER (DEGREES CENTIGRADE) | 21.1
477074 | KENTUCKY RESERVOIR - DUCK RIVER EMBAYMENT | DUCK RIVER 4.2 | 1988-06-01 | 959 | 0 | SPECIFIC CONDUCTANCE,FIELD (UMHOS/CM @ 25C) | 195
477074 | KENTUCKY RESERVOIR - DUCK RIVER EMBAYMENT | DUCK RIVER 4.2 | 1988-06-01 | 959 | 0 | OXYGEN, DISSOLVED MG/L | 2.1
477074 | KENTUCKY RESERVOIR - DUCK RIVER EMBAYMENT | DUCK RIVER 4.2 | 1988-06-01 | 959 | 0 | OXYGEN, DISSOLVED, PERCENT OF SATURATION % | 23.3333
477074 | KENTUCKY RESERVOIR - DUCK RIVER EMBAYMENT | DUCK RIVER 4.2 | 1988-06-01 | 959 | 0 | PH (STANDARD UNITS) | 7.1
477074 | KENTUCKY RESERVOIR - DUCK RIVER EMBAYMENT | DUCK RIVER 4.2 | 1988-06-01 | 1001 | 0 | X-SEC. LOC., HORIZ (% FROM R BANK LOOK UPSTR.) | 50
477074 | KENTUCKY RESERVOIR - DUCK RIVER EMBAYMENT | DUCK RIVER 4.2 | 1988-06-01 | 1001 | 0 | TEMPERATURE, WATER (DEGREES CENTIGRADE) | 21
477074 | KENTUCKY RESERVOIR - DUCK RIVER EMBAYMENT | DUCK RIVER 4.2 | 1988-06-01 | 1001 | 0 | SPECIFIC CONDUCTANCE,FIELD (UMHOS/CM @ 25C) | 199
477074 | KENTUCKY RESERVOIR - DUCK RIVER EMBAYMENT | DUCK RIVER 4.2 | 1988-06-01 | 1001 | 0 | OXYGEN, DISSOLVED MG/L | 0.9
477074 | KENTUCKY RESERVOIR - DUCK RIVER EMBAYMENT | DUCK RIVER 4.2 | 1988-06-01 | 1001 | 0 | OXYGEN, DISSOLVED, PERCENT OF SATURATION % | 10
477074 | KENTUCKY RESERVOIR - DUCK RIVER EMBAYMENT | DUCK RIVER 4.2 | 1988-06-01 | 1001 | 0 | PH (STANDARD UNITS) | 7.1
477074 | KENTUCKY RESERVOIR - DUCK RIVER EMBAYMENT | DUCK RIVER 4.2 | 1988-06-06 | 1400 | 0 | X-SEC. LOC., HORIZ (% FROM R BANK LOOK UPSTR.) | 50
477074 | KENTUCKY RESERVOIR - DUCK RIVER EMBAYMENT | DUCK RIVER 4.2 | 1988-06-06 | 1400 | 0 | TEMPERATURE, WATER (DEGREES CENTIGRADE) | 27.5
477074 | KENTUCKY RESERVOIR - DUCK RIVER EMBAYMENT | DUCK RIVER 4.2 | 1988-06-06 | 1400 | 0 | TRANSPARENCY, SECCHI DISC (METERS) | 0.6
477074 | KENTUCKY RESERVOIR - DUCK RIVER EMBAYMENT | DUCK RIVER 4.2 | 1988-06-06 | 1400 | 0 | SPECIFIC CONDUCTANCE,FIELD (UMHOS/CM @ 25C) | 186
477074 | KENTUCKY RESERVOIR - DUCK RIVER EMBAYMENT | DUCK RIVER 4.2 | 1988-06-06 | 1400 | 0 | OXYGEN, DISSOLVED MG/L | 9.7
477074 | KENTUCKY RESERVOIR - DUCK RIVER EMBAYMENT | DUCK RIVER 4.2 | 1988-06-06 | 1400 | 0 | OXYGEN, DISSOLVED, PERCENT OF SATURATION % | 119.753
477074 | KENTUCKY RESERVOIR - DUCK RIVER EMBAYMENT | DUCK RIVER 4.2 | 1988-06-06 | 1400 | 0 | PH (STANDARD UNITS) | 8.4
477074 | KENTUCKY RESERVOIR - DUCK RIVER EMBAYMENT | DUCK RIVER 4.2 | 1988-06-06 | 1400 | 0 | SERIES CODE ALPHA-NUMERIC CODE | E1BS
477074 | KENTUCKY RESERVOIR - DUCK RIVER EMBAYMENT | DUCK RIVER 4.2 | 1988-06-06 | 1402 | 0 | X-SEC. LOC., HORIZ (% FROM R BANK LOOK UPSTR.) | 50
477074 | KENTUCKY RESERVOIR - DUCK RIVER EMBAYMENT | DUCK RIVER 4.2 | 1988-06-06 | 1402 | 0 | TEMPERATURE, WATER (DEGREES CENTIGRADE) | 24.2
477074 | KENTUCKY RESERVOIR - DUCK RIVER EMBAYMENT | DUCK RIVER 4.2 | 1988-06-06 | 1402 | 0 | SPECIFIC CONDUCTANCE,FIELD (UMHOS/CM @ 25C) | 186
477074 | KENTUCKY RESERVOIR - DUCK RIVER EMBAYMENT | DUCK RIVER 4.2 | 1988-06-06 | 1402 | 0 | OXYGEN, DISSOLVED MG/L | 8.5
477074 | KENTUCKY RESERVOIR - DUCK RIVER EMBAYMENT | DUCK RIVER 4.2 | 1988-06-06 | 1402 | 0 | OXYGEN, DISSOLVED, PERCENT OF SATURATION % | 100
477074 | KENTUCKY RESERVOIR - DUCK RIVER EMBAYMENT | DUCK RIVER 4.2 | 1988-06-06 | 1402 | 0 | PH (STANDARD UNITS) | 8.1
477074 | KENTUCKY RESERVOIR - DUCK RIVER EMBAYMENT | DUCK RIVER 4.2 | 1988-06-06 | 1404 | 0 | X-SEC. LOC., HORIZ (% FROM R BANK LOOK UPSTR.) | 50
477074 | KENTUCKY RESERVOIR - DUCK RIVER EMBAYMENT | DUCK RIVER 4.2 | 1988-06-06 | 1404 | 0 | TEMPERATURE, WATER (DEGREES CENTIGRADE) | 23.9
477074 | KENTUCKY RESERVOIR - DUCK RIVER EMBAYMENT | DUCK RIVER 4.2 | 1988-06-06 | 1404 | 0 | SPECIFIC CONDUCTANCE,FIELD (UMHOS/CM @ 25C) | 188
477074 | KENTUCKY RESERVOIR - DUCK RIVER EMBAYMENT | DUCK RIVER 4.2 | 1988-06-06 | 1404 | 0 | OXYGEN, DISSOLVED MG/L | 7.3
477074 | KENTUCKY RESERVOIR - DUCK RIVER EMBAYMENT | DUCK RIVER 4.2 | 1988-06-06 | 1404 | 0 | OXYGEN, DISSOLVED, PERCENT OF SATURATION % | 85.8823
477074 | KENTUCKY RESERVOIR - DUCK RIVER EMBAYMENT | DUCK RIVER 4.2 | 1988-06-06 | 1404 | 0 | PH (STANDARD UNITS) | 7.7
477074 | KENTUCKY RESERVOIR - DUCK RIVER EMBAYMENT | DUCK RIVER 4.2 | 1988-06-06 | 1406 | 0 | X-SEC. LOC., HORIZ (% FROM R BANK LOOK UPSTR.) | 50
477074 | KENTUCKY RESERVOIR - DUCK RIVER EMBAYMENT | DUCK RIVER 4.2 | 1988-06-06 | 1406 | 0 | TEMPERATURE, WATER (DEGREES CENTIGRADE) | 23.7
477074 | KENTUCKY RESERVOIR - DUCK RIVER EMBAYMENT | DUCK RIVER 4.2 | 1988-06-06 | 1406 | 0 | SPECIFIC CONDUCTANCE,FIELD (UMHOS/CM @ 25C) | 189
477074 | KENTUCKY RESERVOIR - DUCK RIVER EMBAYMENT | DUCK RIVER 4.2 | 1988-06-06 | 1406 | 0 | OXYGEN, DISSOLVED MG/L | 6.7
477074 | KENTUCKY RESERVOIR - DUCK RIVER EMBAYMENT | DUCK RIVER 4.2 | 1988-06-06 | 1406 | 0 | OXYGEN, DISSOLVED, PERCENT OF SATURATION % | 78.8235
477074 | KENTUCKY RESERVOIR - DUCK RIVER EMBAYMENT | DUCK RIVER 4.2 | 1988-06-06 | 1406 | 0 | PH (STANDARD UNITS) | 7.6
477074 | KENTUCKY RESERVOIR - DUCK RIVER EMBAYMENT | DUCK RIVER 4.2 | 1988-06-06 | 1408 | 0 | X-SEC. LOC., HORIZ (% FROM R BANK LOOK UPSTR.) | 50
477074 | KENTUCKY RESERVOIR - DUCK RIVER EMBAYMENT | DUCK RIVER 4.2 | 1988-06-06 | 1408 | 0 | TEMPERATURE, WATER (DEGREES CENTIGRADE) | 23.5
477074 | KENTUCKY RESERVOIR - DUCK RIVER EMBAYMENT | DUCK RIVER 4.2 | 1988-06-06 | 1408 | 0 | SPECIFIC CONDUCTANCE,FIELD (UMHOS/CM @ 25C) | 190
477074 | KENTUCKY RESERVOIR - DUCK RIVER EMBAYMENT | DUCK RIVER 4.2 | 1988-06-06 | 1408 | 0 | OXYGEN, DISSOLVED MG/L | 6.9
477074 | KENTUCKY RESERVOIR - DUCK RIVER EMBAYMENT | DUCK RIVER 4.2 | 1988-06-06 | 1408 | 0 | OXYGEN, DISSOLVED, PERCENT OF SATURATION % | 79.3103
477074 | KENTUCKY RESERVOIR - DUCK RIVER EMBAYMENT | DUCK RIVER 4.2 | 1988-06-06 | 1408 | 0 | PH (STANDARD UNITS) | 7.7
477074 | KENTUCKY RESERVOIR - DUCK RIVER EMBAYMENT | DUCK RIVER 4.2 | 1988-06-06 | 1410 | 0 | X-SEC. LOC., HORIZ (% FROM R BANK LOOK UPSTR.) | 50
477074 | KENTUCKY RESERVOIR - DUCK RIVER EMBAYMENT | DUCK RIVER 4.2 | 1988-06-06 | 1410 | 0 | TEMPERATURE, WATER (DEGREES CENTIGRADE) | 23.3
477074 | KENTUCKY RESERVOIR - DUCK RIVER EMBAYMENT | DUCK RIVER 4.2 | 1988-06-06 | 1410 | 0 | SPECIFIC CONDUCTANCE,FIELD (UMHOS/CM @ 25C) | 191
477074 | KENTUCKY RESERVOIR - DUCK RIVER EMBAYMENT | DUCK RIVER 4.2 | 1988-06-06 | 1410 | 0 | OXYGEN, DISSOLVED MG/L | 6
477074 | KENTUCKY RESERVOIR - DUCK RIVER EMBAYMENT | DUCK RIVER 4.2 | 1988-06-06 | 1410 | 0 | OXYGEN, DISSOLVED, PERCENT OF SATURATION % | 68.9655
477074 | KENTUCKY RESERVOIR - DUCK RIVER EMBAYMENT | DUCK RIVER 4.2 | 1988-06-06 | 1410 | 0 | PH (STANDARD UNITS) | 7.5
477074 | KENTUCKY RESERVOIR - DUCK RIVER EMBAYMENT | DUCK RIVER 4.2 | 1988-06-06 | 1410 | 0 | SERIES CODE ALPHA-NUMERIC CODE | E1BT
477074 | KENTUCKY RESERVOIR - DUCK RIVER EMBAYMENT | DUCK RIVER 4.2 | 1988-06-06 | 1412 | 0 | X-SEC. LOC., HORIZ (% FROM R BANK LOOK UPSTR.) | 50
477074 | KENTUCKY RESERVOIR - DUCK RIVER EMBAYMENT | DUCK RIVER 4.2 | 1988-06-06 | 1412 | 0 | TEMPERATURE, WATER (DEGREES CENTIGRADE) | 23.1
477074 | KENTUCKY RESERVOIR - DUCK RIVER EMBAYMENT | DUCK RIVER 4.2 | 1988-06-06 | 1412 | 0 | SPECIFIC CONDUCTANCE,FIELD (UMHOS/CM @ 25C) | 192
477074 | KENTUCKY RESERVOIR - DUCK RIVER EMBAYMENT | DUCK RIVER 4.2 | 1988-06-06 | 1412 | 0 | OXYGEN, DISSOLVED MG/L | 5
477074 | KENTUCKY RESERVOIR - DUCK RIVER EMBAYMENT | DUCK RIVER 4.2 | 1988-06-06 | 1412 | 0 | OXYGEN, DISSOLVED, PERCENT OF SATURATION % | 57.4713
477074 | KENTUCKY RESERVOIR - DUCK RIVER EMBAYMENT | DUCK RIVER 4.2 | 1988-06-06 | 1412 | 0 | PH (STANDARD UNITS) | 7.3
477074 | KENTUCKY RESERVOIR - DUCK RIVER EMBAYMENT | DUCK RIVER 4.2 | 1988-06-06 | 1414 | 0 | X-SEC. LOC., HORIZ (% FROM R BANK LOOK UPSTR.) | 50
477074 | KENTUCKY RESERVOIR - DUCK RIVER EMBAYMENT | DUCK RIVER 4.2 | 1988-06-06 | 1414 | 0 | TEMPERATURE, WATER (DEGREES CENTIGRADE) | 22.9
477074 | KENTUCKY RESERVOIR - DUCK RIVER EMBAYMENT | DUCK RIVER 4.2 | 1988-06-06 | 1414 | 0 | SPECIFIC CONDUCTANCE,FIELD (UMHOS/CM @ 25C) | 193
477074 | KENTUCKY RESERVOIR - DUCK RIVER EMBAYMENT | DUCK RIVER 4.2 | 1988-06-06 | 1414 | 0 | OXYGEN, DISSOLVED MG/L | 3.4
477074 | KENTUCKY RESERVOIR - DUCK RIVER EMBAYMENT | DUCK RIVER 4.2 | 1988-06-06 | 1414 | 0 | OXYGEN, DISSOLVED, PERCENT OF SATURATION % | 39.0804
477074 | KENTUCKY RESERVOIR - DUCK RIVER EMBAYMENT | DUCK RIVER 4.2 | 1988-06-06 | 1414 | 0 | PH (STANDARD UNITS) | 7.2
477074 | KENTUCKY RESERVOIR - DUCK RIVER EMBAYMENT | DUCK RIVER 4.2 | 1988-06-06 | 1416 | 0 | X-SEC. LOC., HORIZ (% FROM R BANK LOOK UPSTR.) | 50
477074 | KENTUCKY RESERVOIR - DUCK RIVER EMBAYMENT | DUCK RIVER 4.2 | 1988-06-06 | 1416 | 0 | TEMPERATURE, WATER (DEGREES CENTIGRADE) | 22.6
477074 | KENTUCKY RESERVOIR - DUCK RIVER EMBAYMENT | DUCK RIVER 4.2 | 1988-06-06 | 1416 | 0 | SPECIFIC CONDUCTANCE,FIELD (UMHOS/CM @ 25C) | 198
477074 | KENTUCKY RESERVOIR - DUCK RIVER EMBAYMENT | DUCK RIVER 4.2 | 1988-06-06 | 1416 | 0 | OXYGEN, DISSOLVED MG/L | 2.4
477074 | KENTUCKY RESERVOIR - DUCK RIVER EMBAYMENT | DUCK RIVER 4.2 | 1988-06-06 | 1416 | 0 | OXYGEN, DISSOLVED, PERCENT OF SATURATION % | 27.5862
477074 | KENTUCKY RESERVOIR - DUCK RIVER EMBAYMENT | DUCK RIVER 4.2 | 1988-06-06 | 1416 | 0 | PH (STANDARD UNITS) | 7.1
477074 | KENTUCKY RESERVOIR - DUCK RIVER EMBAYMENT | DUCK RIVER 4.2 | 1988-06-15 | 848 | 0 | X-SEC. LOC., HORIZ (% FROM R BANK LOOK UPSTR.) | 50
477074 | KENTUCKY RESERVOIR - DUCK RIVER EMBAYMENT | DUCK RIVER 4.2 | 1988-06-15 | 848 | 0 | TEMPERATURE, WATER (DEGREES CENTIGRADE) | 25.1
477074 | KENTUCKY RESERVOIR - DUCK RIVER EMBAYMENT | DUCK RIVER 4.2 | 1988-06-15 | 848 | 0 | TRANSPARENCY, SECCHI DISC (METERS) | 0.6
477074 | KENTUCKY RESERVOIR - DUCK RIVER EMBAYMENT | DUCK RIVER 4.2 | 1988-06-15 | 848 | 0 | SPECIFIC CONDUCTANCE,FIELD (UMHOS/CM @ 25C) | 191
477074 | KENTUCKY RESERVOIR - DUCK RIVER EMBAYMENT | DUCK RIVER 4.2 | 1988-06-15 | 848 | 0 | OXYGEN, DISSOLVED MG/L | 10.8
477074 | KENTUCKY RESERVOIR - DUCK RIVER EMBAYMENT | DUCK RIVER 4.2 | 1988-06-15 | 848 | 0 | OXYGEN, DISSOLVED, PERCENT OF SATURATION % | 128.571
477074 | KENTUCKY RESERVOIR - DUCK RIVER EMBAYMENT | DUCK RIVER 4.2 | 1988-06-15 | 848 | 0 | PH (STANDARD UNITS) | 8.4
477074 | KENTUCKY RESERVOIR - DUCK RIVER EMBAYMENT | DUCK RIVER 4.2 | 1988-06-15 | 848 | 0 | SERIES CODE ALPHA-NUMERIC CODE | E1BS
477074 | KENTUCKY RESERVOIR - DUCK RIVER EMBAYMENT | DUCK RIVER 4.2 | 1988-06-15 | 850 | 0 | X-SEC. LOC., HORIZ (% FROM R BANK LOOK UPSTR.) | 50
477074 | KENTUCKY RESERVOIR - DUCK RIVER EMBAYMENT | DUCK RIVER 4.2 | 1988-06-15 | 850 | 0 | TEMPERATURE, WATER (DEGREES CENTIGRADE) | 23.3
477074 | KENTUCKY RESERVOIR - DUCK RIVER EMBAYMENT | DUCK RIVER 4.2 | 1988-06-15 | 850 | 0 | SPECIFIC CONDUCTANCE,FIELD (UMHOS/CM @ 25C) | 192
477074 | KENTUCKY RESERVOIR - DUCK RIVER EMBAYMENT | DUCK RIVER 4.2 | 1988-06-15 | 850 | 0 | OXYGEN, DISSOLVED MG/L | 9.6
477074 | KENTUCKY RESERVOIR - DUCK RIVER EMBAYMENT | DUCK RIVER 4.2 | 1988-06-15 | 850 | 0 | OXYGEN, DISSOLVED, PERCENT OF SATURATION % | 110.345
477074 | KENTUCKY RESERVOIR - DUCK RIVER EMBAYMENT | DUCK RIVER 4.2 | 1988-06-15 | 850 | 0 | PH (STANDARD UNITS) | 8
477074 | KENTUCKY RESERVOIR - DUCK RIVER EMBAYMENT | DUCK RIVER 4.2 | 1988-06-15 | 852 | 0 | X-SEC. LOC., HORIZ (% FROM R BANK LOOK UPSTR.) | 50
477074 | KENTUCKY RESERVOIR - DUCK RIVER EMBAYMENT | DUCK RIVER 4.2 | 1988-06-15 | 852 | 0 | TEMPERATURE, WATER (DEGREES CENTIGRADE) | 22.9
477074 | KENTUCKY RESERVOIR - DUCK RIVER EMBAYMENT | DUCK RIVER 4.2 | 1988-06-15 | 852 | 0 | SPECIFIC CONDUCTANCE,FIELD (UMHOS/CM @ 25C) | 193
477074 | KENTUCKY RESERVOIR - DUCK RIVER EMBAYMENT | DUCK RIVER 4.2 | 1988-06-15 | 852 | 0 | OXYGEN, DISSOLVED MG/L | 8
477074 | KENTUCKY RESERVOIR - DUCK RIVER EMBAYMENT | DUCK RIVER 4.2 | 1988-06-15 | 852 | 0 | OXYGEN, DISSOLVED, PERCENT OF SATURATION % | 91.954
477074 | KENTUCKY RESERVOIR - DUCK RIVER EMBAYMENT | DUCK RIVER 4.2 | 1988-06-15 | 852 | 0 | PH (STANDARD UNITS) | 7.8
477074 | KENTUCKY RESERVOIR - DUCK RIVER EMBAYMENT | DUCK RIVER 4.2 | 1988-06-15 | 854 | 0 | X-SEC. LOC., HORIZ (% FROM R BANK LOOK UPSTR.) | 50
477074 | KENTUCKY RESERVOIR - DUCK RIVER EMBAYMENT | DUCK RIVER 4.2 | 1988-06-15 | 854 | 0 | TEMPERATURE, WATER (DEGREES CENTIGRADE) | 22.5
477074 | KENTUCKY RESERVOIR - DUCK RIVER EMBAYMENT | DUCK RIVER 4.2 | 1988-06-15 | 854 | 0 | SPECIFIC CONDUCTANCE,FIELD (UMHOS/CM @ 25C) | 194
477074 | KENTUCKY RESERVOIR - DUCK RIVER EMBAYMENT | DUCK RIVER 4.2 | 1988-06-15 | 854 | 0 | OXYGEN, DISSOLVED MG/L | 6.3
477074 | KENTUCKY RESERVOIR - DUCK RIVER EMBAYMENT | DUCK RIVER 4.2 | 1988-06-15 | 854 | 0 | OXYGEN, DISSOLVED, PERCENT OF SATURATION % | 71.5909
477074 | KENTUCKY RESERVOIR - DUCK RIVER EMBAYMENT | DUCK RIVER 4.2 | 1988-06-15 | 854 | 0 | PH (STANDARD UNITS) | 7.4
477074 | KENTUCKY RESERVOIR - DUCK RIVER EMBAYMENT | DUCK RIVER 4.2 | 1988-06-15 | 856 | 0 | X-SEC. LOC., HORIZ (% FROM R BANK LOOK UPSTR.) | 50
477074 | KENTUCKY RESERVOIR - DUCK RIVER EMBAYMENT | DUCK RIVER 4.2 | 1988-06-15 | 856 | 0 | TEMPERATURE, WATER (DEGREES CENTIGRADE) | 22.5
477074 | KENTUCKY RESERVOIR - DUCK RIVER EMBAYMENT | DUCK RIVER 4.2 | 1988-06-15 | 856 | 0 | SPECIFIC CONDUCTANCE,FIELD (UMHOS/CM @ 25C) | 196
477074 | KENTUCKY RESERVOIR - DUCK RIVER EMBAYMENT | DUCK RIVER 4.2 | 1988-06-15 | 856 | 0 | OXYGEN, DISSOLVED MG/L | 5.2
477074 | KENTUCKY RESERVOIR - DUCK RIVER EMBAYMENT | DUCK RIVER 4.2 | 1988-06-15 | 856 | 0 | OXYGEN, DISSOLVED, PERCENT OF SATURATION % | 59.0909
477074 | KENTUCKY RESERVOIR - DUCK RIVER EMBAYMENT | DUCK RIVER 4.2 | 1988-06-15 | 856 | 0 | PH (STANDARD UNITS) | 7.4
477074 | KENTUCKY RESERVOIR - DUCK RIVER EMBAYMENT | DUCK RIVER 4.2 | 1988-06-15 | 858 | 0 | X-SEC. LOC., HORIZ (% FROM R BANK LOOK UPSTR.) | 50
477074 | KENTUCKY RESERVOIR - DUCK RIVER EMBAYMENT | DUCK RIVER 4.2 | 1988-06-15 | 858 | 0 | TEMPERATURE, WATER (DEGREES CENTIGRADE) | 22.4
477074 | KENTUCKY RESERVOIR - DUCK RIVER EMBAYMENT | DUCK RIVER 4.2 | 1988-06-15 | 858 | 0 | SPECIFIC CONDUCTANCE,FIELD (UMHOS/CM @ 25C) | 198
477074 | KENTUCKY RESERVOIR - DUCK RIVER EMBAYMENT | DUCK RIVER 4.2 | 1988-06-15 | 858 | 0 | OXYGEN, DISSOLVED MG/L | 3.8
477074 | KENTUCKY RESERVOIR - DUCK RIVER EMBAYMENT | DUCK RIVER 4.2 | 1988-06-15 | 858 | 0 | OXYGEN, DISSOLVED, PERCENT OF SATURATION % | 43.1818
477074 | KENTUCKY RESERVOIR - DUCK RIVER EMBAYMENT | DUCK RIVER 4.2 | 1988-06-15 | 858 | 0 | PH (STANDARD UNITS) | 7.2
477074 | KENTUCKY RESERVOIR - DUCK RIVER EMBAYMENT | DUCK RIVER 4.2 | 1988-06-15 | 900 | 0 | X-SEC. LOC., HORIZ (% FROM R BANK LOOK UPSTR.) | 50
477074 | KENTUCKY RESERVOIR - DUCK RIVER EMBAYMENT | DUCK RIVER 4.2 | 1988-06-15 | 900 | 0 | TEMPERATURE, WATER (DEGREES CENTIGRADE) | 22.4
477074 | KENTUCKY RESERVOIR - DUCK RIVER EMBAYMENT | DUCK RIVER 4.2 | 1988-06-15 | 900 | 0 | SPECIFIC CONDUCTANCE,FIELD (UMHOS/CM @ 25C) | 198
477074 | KENTUCKY RESERVOIR - DUCK RIVER EMBAYMENT | DUCK RIVER 4.2 | 1988-06-15 | 900 | 0 | OXYGEN, DISSOLVED MG/L | 3.5
477074 | KENTUCKY RESERVOIR - DUCK RIVER EMBAYMENT | DUCK RIVER 4.2 | 1988-06-15 | 900 | 0 | OXYGEN, DISSOLVED, PERCENT OF SATURATION % | 39.7727
477074 | KENTUCKY RESERVOIR - DUCK RIVER EMBAYMENT | DUCK RIVER 4.2 | 1988-06-15 | 900 | 0 | PH (STANDARD UNITS) | 7.2
477074 | KENTUCKY RESERVOIR - DUCK RIVER EMBAYMENT | DUCK RIVER 4.2 | 1988-06-15 | 902 | 0 | X-SEC. LOC., HORIZ (% FROM R BANK LOOK UPSTR.) | 50
477074 | KENTUCKY RESERVOIR - DUCK RIVER EMBAYMENT | DUCK RIVER 4.2 | 1988-06-15 | 902 | 0 | TEMPERATURE, WATER (DEGREES CENTIGRADE) | 22.3
477074 | KENTUCKY RESERVOIR - DUCK RIVER EMBAYMENT | DUCK RIVER 4.2 | 1988-06-15 | 902 | 0 | SPECIFIC CONDUCTANCE,FIELD (UMHOS/CM @ 25C) | 199
477074 | KENTUCKY RESERVOIR - DUCK RIVER EMBAYMENT | DUCK RIVER 4.2 | 1988-06-15 | 902 | 0 | OXYGEN, DISSOLVED MG/L | 3
477074 | KENTUCKY RESERVOIR - DUCK RIVER EMBAYMENT | DUCK RIVER 4.2 | 1988-06-15 | 902 | 0 | OXYGEN, DISSOLVED, PERCENT OF SATURATION % | 34.0909
477074 | KENTUCKY RESERVOIR - DUCK RIVER EMBAYMENT | DUCK RIVER 4.2 | 1988-06-15 | 902 | 0 | PH (STANDARD UNITS) | 7.1
477074 | KENTUCKY RESERVOIR - DUCK RIVER EMBAYMENT | DUCK RIVER 4.2 | 1988-06-15 | 902 | 0 | SERIES CODE ALPHA-NUMERIC CODE | E1BT
477074 | KENTUCKY RESERVOIR - DUCK RIVER EMBAYMENT | DUCK RIVER 4.2 | 1988-06-15 | 904 | 0 | X-SEC. LOC., HORIZ (% FROM R BANK LOOK UPSTR.) | 50
477074 | KENTUCKY RESERVOIR - DUCK RIVER EMBAYMENT | DUCK RIVER 4.2 | 1988-06-15 | 904 | 0 | TEMPERATURE, WATER (DEGREES CENTIGRADE) | 22.3
477074 | KENTUCKY RESERVOIR - DUCK RIVER EMBAYMENT | DUCK RIVER 4.2 | 1988-06-15 | 904 | 0 | SPECIFIC CONDUCTANCE,FIELD (UMHOS/CM @ 25C) | 202
477074 | KENTUCKY RESERVOIR - DUCK RIVER EMBAYMENT | DUCK RIVER 4.2 | 1988-06-15 | 904 | 0 | OXYGEN, DISSOLVED MG/L | 2.2
477074 | KENTUCKY RESERVOIR - DUCK RIVER EMBAYMENT | DUCK RIVER 4.2 | 1988-06-15 | 904 | 0 | OXYGEN, DISSOLVED, PERCENT OF SATURATION % | 25
477074 | KENTUCKY RESERVOIR - DUCK RIVER EMBAYMENT | DUCK RIVER 4.2 | 1988-06-15 | 904 | 0 | PH (STANDARD UNITS) | 7
477074 | KENTUCKY RESERVOIR - DUCK RIVER EMBAYMENT | DUCK RIVER 4.2 | 1988-06-15 | 906 | 0 | X-SEC. LOC., HORIZ (% FROM R BANK LOOK UPSTR.) | 50
477074 | KENTUCKY RESERVOIR - DUCK RIVER EMBAYMENT | DUCK RIVER 4.2 | 1988-06-15 | 906 | 0 | TEMPERATURE, WATER (DEGREES CENTIGRADE) | 22.3
477074 | KENTUCKY RESERVOIR - DUCK RIVER EMBAYMENT | DUCK RIVER 4.2 | 1988-06-15 | 906 | 0 | SPECIFIC CONDUCTANCE,FIELD (UMHOS/CM @ 25C) | 203
477074 | KENTUCKY RESERVOIR - DUCK RIVER EMBAYMENT | DUCK RIVER 4.2 | 1988-06-15 | 906 | 0 | OXYGEN, DISSOLVED MG/L | 1.4
477074 | KENTUCKY RESERVOIR - DUCK RIVER EMBAYMENT | DUCK RIVER 4.2 | 1988-06-15 | 906 | 0 | OXYGEN, DISSOLVED, PERCENT OF SATURATION % | 15.9091
477074 | KENTUCKY RESERVOIR - DUCK RIVER EMBAYMENT | DUCK RIVER 4.2 | 1988-06-15 | 906 | 0 | PH (STANDARD UNITS) | 7
477074 | KENTUCKY RESERVOIR - DUCK RIVER EMBAYMENT | DUCK RIVER 4.2 | 1988-06-15 | 908 | 0 | X-SEC. LOC., HORIZ (% FROM R BANK LOOK UPSTR.) | 50
477074 | KENTUCKY RESERVOIR - DUCK RIVER EMBAYMENT | DUCK RIVER 4.2 | 1988-06-15 | 908 | 0 | TEMPERATURE, WATER (DEGREES CENTIGRADE) | 22.3
477074 | KENTUCKY RESERVOIR - DUCK RIVER EMBAYMENT | DUCK RIVER 4.2 | 1988-06-15 | 908 | 0 | SPECIFIC CONDUCTANCE,FIELD (UMHOS/CM @ 25C) | 204
477074 | KENTUCKY RESERVOIR - DUCK RIVER EMBAYMENT | DUCK RIVER 4.2 | 1988-06-15 | 908 | 0 | OXYGEN, DISSOLVED MG/L | 1.1
477074 | KENTUCKY RESERVOIR - DUCK RIVER EMBAYMENT | DUCK RIVER 4.2 | 1988-06-15 | 908 | 0 | OXYGEN, DISSOLVED, PERCENT OF SATURATION % | 12.5
477074 | KENTUCKY RESERVOIR - DUCK RIVER EMBAYMENT | DUCK RIVER 4.2 | 1988-06-15 | 908 | 0 | PH (STANDARD UNITS) | 7
477074 | KENTUCKY RESERVOIR - DUCK RIVER EMBAYMENT | DUCK RIVER 4.2 | 1988-06-22 | 849 | 0 | X-SEC. LOC., HORIZ (% FROM R BANK LOOK UPSTR.) | 50
477074 | KENTUCKY RESERVOIR - DUCK RIVER EMBAYMENT | DUCK RIVER 4.2 | 1988-06-22 | 849 | 0 | TEMPERATURE, WATER (DEGREES CENTIGRADE) | 27.7
477074 | KENTUCKY RESERVOIR - DUCK RIVER EMBAYMENT | DUCK RIVER 4.2 | 1988-06-22 | 849 | 0 | TRANSPARENCY, SECCHI DISC (METERS) | 0.67
477074 | KENTUCKY RESERVOIR - DUCK RIVER EMBAYMENT | DUCK RIVER 4.2 | 1988-06-22 | 849 | 0 | SPECIFIC CONDUCTANCE,FIELD (UMHOS/CM @ 25C) | 196
477074 | KENTUCKY RESERVOIR - DUCK RIVER EMBAYMENT | DUCK RIVER 4.2 | 1988-06-22 | 849 | 0 | OXYGEN, DISSOLVED MG/L | 8.7
477074 | KENTUCKY RESERVOIR - DUCK RIVER EMBAYMENT | DUCK RIVER 4.2 | 1988-06-22 | 849 | 0 | OXYGEN, DISSOLVED, PERCENT OF SATURATION % | 110.127
477074 | KENTUCKY RESERVOIR - DUCK RIVER EMBAYMENT | DUCK RIVER 4.2 | 1988-06-22 | 849 | 0 | PH (STANDARD UNITS) | 7.8
477074 | KENTUCKY RESERVOIR - DUCK RIVER EMBAYMENT | DUCK RIVER 4.2 | 1988-06-22 | 849 | 0 | SERIES CODE ALPHA-NUMERIC CODE | E1BS
477074 | KENTUCKY RESERVOIR - DUCK RIVER EMBAYMENT | DUCK RIVER 4.2 | 1988-06-22 | 851 | 0 | X-SEC. LOC., HORIZ (% FROM R BANK LOOK UPSTR.) | 50
477074 | KENTUCKY RESERVOIR - DUCK RIVER EMBAYMENT | DUCK RIVER 4.2 | 1988-06-22 | 851 | 0 | TEMPERATURE, WATER (DEGREES CENTIGRADE) | 26.9
477074 | KENTUCKY RESERVOIR - DUCK RIVER EMBAYMENT | DUCK RIVER 4.2 | 1988-06-22 | 851 | 0 | SPECIFIC CONDUCTANCE,FIELD (UMHOS/CM @ 25C) | 196
477074 | KENTUCKY RESERVOIR - DUCK RIVER EMBAYMENT | DUCK RIVER 4.2 | 1988-06-22 | 851 | 0 | OXYGEN, DISSOLVED MG/L | 7.3
477074 | KENTUCKY RESERVOIR - DUCK RIVER EMBAYMENT | DUCK RIVER 4.2 | 1988-06-22 | 851 | 0 | OXYGEN, DISSOLVED, PERCENT OF SATURATION % | 90.1234
477074 | KENTUCKY RESERVOIR - DUCK RIVER EMBAYMENT | DUCK RIVER 4.2 | 1988-06-22 | 851 | 0 | PH (STANDARD UNITS) | 7.4
477074 | KENTUCKY RESERVOIR - DUCK RIVER EMBAYMENT | DUCK RIVER 4.2 | 1988-06-22 | 853 | 0 | X-SEC. LOC., HORIZ (% FROM R BANK LOOK UPSTR.) | 50
477074 | KENTUCKY RESERVOIR - DUCK RIVER EMBAYMENT | DUCK RIVER 4.2 | 1988-06-22 | 853 | 0 | TEMPERATURE, WATER (DEGREES CENTIGRADE) | 26.1
477074 | KENTUCKY RESERVOIR - DUCK RIVER EMBAYMENT | DUCK RIVER 4.2 | 1988-06-22 | 853 | 0 | SPECIFIC CONDUCTANCE,FIELD (UMHOS/CM @ 25C) | 194
477074 | KENTUCKY RESERVOIR - DUCK RIVER EMBAYMENT | DUCK RIVER 4.2 | 1988-06-22 | 853 | 0 | OXYGEN, DISSOLVED MG/L | 6
477074 | KENTUCKY RESERVOIR - DUCK RIVER EMBAYMENT | DUCK RIVER 4.2 | 1988-06-22 | 853 | 0 | OXYGEN, DISSOLVED, PERCENT OF SATURATION % | 73.1707
477074 | KENTUCKY RESERVOIR - DUCK RIVER EMBAYMENT | DUCK RIVER 4.2 | 1988-06-22 | 853 | 0 | PH (STANDARD UNITS) | 7.3
477074 | KENTUCKY RESERVOIR - DUCK RIVER EMBAYMENT | DUCK RIVER 4.2 | 1988-06-22 | 855 | 0 | X-SEC. LOC., HORIZ (% FROM R BANK LOOK UPSTR.) | 50
477074 | KENTUCKY RESERVOIR - DUCK RIVER EMBAYMENT | DUCK RIVER 4.2 | 1988-06-22 | 855 | 0 | TEMPERATURE, WATER (DEGREES CENTIGRADE) | 25.6
477074 | KENTUCKY RESERVOIR - DUCK RIVER EMBAYMENT | DUCK RIVER 4.2 | 1988-06-22 | 855 | 0 | SPECIFIC CONDUCTANCE,FIELD (UMHOS/CM @ 25C) | 194
477074 | KENTUCKY RESERVOIR - DUCK RIVER EMBAYMENT | DUCK RIVER 4.2 | 1988-06-22 | 855 | 0 | OXYGEN, DISSOLVED MG/L | 5
477074 | KENTUCKY RESERVOIR - DUCK RIVER EMBAYMENT | DUCK RIVER 4.2 | 1988-06-22 | 855 | 0 | OXYGEN, DISSOLVED, PERCENT OF SATURATION % | 60.9756
477074 | KENTUCKY RESERVOIR - DUCK RIVER EMBAYMENT | DUCK RIVER 4.2 | 1988-06-22 | 855 | 0 | PH (STANDARD UNITS) | 7.1
477074 | KENTUCKY RESERVOIR - DUCK RIVER EMBAYMENT | DUCK RIVER 4.2 | 1988-06-22 | 857 | 0 | X-SEC. LOC., HORIZ (% FROM R BANK LOOK UPSTR.) | 50
477074 | KENTUCKY RESERVOIR - DUCK RIVER EMBAYMENT | DUCK RIVER 4.2 | 1988-06-22 | 857 | 0 | TEMPERATURE, WATER (DEGREES CENTIGRADE) | 25.3
477074 | KENTUCKY RESERVOIR - DUCK RIVER EMBAYMENT | DUCK RIVER 4.2 | 1988-06-22 | 857 | 0 | SPECIFIC CONDUCTANCE,FIELD (UMHOS/CM @ 25C) | 194
477074 | KENTUCKY RESERVOIR - DUCK RIVER EMBAYMENT | DUCK RIVER 4.2 | 1988-06-22 | 857 | 0 | OXYGEN, DISSOLVED MG/L | 4.3
477074 | KENTUCKY RESERVOIR - DUCK RIVER EMBAYMENT | DUCK RIVER 4.2 | 1988-06-22 | 857 | 0 | OXYGEN, DISSOLVED, PERCENT OF SATURATION % | 51.1904
477074 | KENTUCKY RESERVOIR - DUCK RIVER EMBAYMENT | DUCK RIVER 4.2 | 1988-06-22 | 857 | 0 | PH (STANDARD UNITS) | 7.1
477074 | KENTUCKY RESERVOIR - DUCK RIVER EMBAYMENT | DUCK RIVER 4.2 | 1988-06-22 | 859 | 0 | X-SEC. LOC., HORIZ (% FROM R BANK LOOK UPSTR.) | 50
477074 | KENTUCKY RESERVOIR - DUCK RIVER EMBAYMENT | DUCK RIVER 4.2 | 1988-06-22 | 859 | 0 | TEMPERATURE, WATER (DEGREES CENTIGRADE) | 25.1
477074 | KENTUCKY RESERVOIR - DUCK RIVER EMBAYMENT | DUCK RIVER 4.2 | 1988-06-22 | 859 | 0 | SPECIFIC CONDUCTANCE,FIELD (UMHOS/CM @ 25C) | 195
477074 | KENTUCKY RESERVOIR - DUCK RIVER EMBAYMENT | DUCK RIVER 4.2 | 1988-06-22 | 859 | 0 | OXYGEN, DISSOLVED MG/L | 3.8
477074 | KENTUCKY RESERVOIR - DUCK RIVER EMBAYMENT | DUCK RIVER 4.2 | 1988-06-22 | 859 | 0 | OXYGEN, DISSOLVED, PERCENT OF SATURATION % | 45.2381
477074 | KENTUCKY RESERVOIR - DUCK RIVER EMBAYMENT | DUCK RIVER 4.2 | 1988-06-22 | 859 | 0 | PH (STANDARD UNITS) | 7
477074 | KENTUCKY RESERVOIR - DUCK RIVER EMBAYMENT | DUCK RIVER 4.2 | 1988-06-22 | 901 | 0 | X-SEC. LOC., HORIZ (% FROM R BANK LOOK UPSTR.) | 50
477074 | KENTUCKY RESERVOIR - DUCK RIVER EMBAYMENT | DUCK RIVER 4.2 | 1988-06-22 | 901 | 0 | TEMPERATURE, WATER (DEGREES CENTIGRADE) | 24.8
477074 | KENTUCKY RESERVOIR - DUCK RIVER EMBAYMENT | DUCK RIVER 4.2 | 1988-06-22 | 901 | 0 | SPECIFIC CONDUCTANCE,FIELD (UMHOS/CM @ 25C) | 195
477074 | KENTUCKY RESERVOIR - DUCK RIVER EMBAYMENT | DUCK RIVER 4.2 | 1988-06-22 | 901 | 0 | OXYGEN, DISSOLVED MG/L | 2.9
477074 | KENTUCKY RESERVOIR - DUCK RIVER EMBAYMENT | DUCK RIVER 4.2 | 1988-06-22 | 901 | 0 | OXYGEN, DISSOLVED, PERCENT OF SATURATION % | 34.5238
477074 | KENTUCKY RESERVOIR - DUCK RIVER EMBAYMENT | DUCK RIVER 4.2 | 1988-06-22 | 901 | 0 | PH (STANDARD UNITS) | 7
477074 | KENTUCKY RESERVOIR - DUCK RIVER EMBAYMENT | DUCK RIVER 4.2 | 1988-06-22 | 903 | 0 | X-SEC. LOC., HORIZ (% FROM R BANK LOOK UPSTR.) | 50
477074 | KENTUCKY RESERVOIR - DUCK RIVER EMBAYMENT | DUCK RIVER 4.2 | 1988-06-22 | 903 | 0 | TEMPERATURE, WATER (DEGREES CENTIGRADE) | 24.6
477074 | KENTUCKY RESERVOIR - DUCK RIVER EMBAYMENT | DUCK RIVER 4.2 | 1988-06-22 | 903 | 0 | SPECIFIC CONDUCTANCE,FIELD (UMHOS/CM @ 25C) | 196
477074 | KENTUCKY RESERVOIR - DUCK RIVER EMBAYMENT | DUCK RIVER 4.2 | 1988-06-22 | 903 | 0 | OXYGEN, DISSOLVED MG/L | 2.4
477074 | KENTUCKY RESERVOIR - DUCK RIVER EMBAYMENT | DUCK RIVER 4.2 | 1988-06-22 | 903 | 0 | OXYGEN, DISSOLVED, PERCENT OF SATURATION % | 28.5714
477074 | KENTUCKY RESERVOIR - DUCK RIVER EMBAYMENT | DUCK RIVER 4.2 | 1988-06-22 | 903 | 0 | PH (STANDARD UNITS) | 7
477074 | KENTUCKY RESERVOIR - DUCK RIVER EMBAYMENT | DUCK RIVER 4.2 | 1988-06-22 | 905 | 0 | X-SEC. LOC., HORIZ (% FROM R BANK LOOK UPSTR.) | 50
477074 | KENTUCKY RESERVOIR - DUCK RIVER EMBAYMENT | DUCK RIVER 4.2 | 1988-06-22 | 905 | 0 | TEMPERATURE, WATER (DEGREES CENTIGRADE) | 24.4
477074 | KENTUCKY RESERVOIR - DUCK RIVER EMBAYMENT | DUCK RIVER 4.2 | 1988-06-22 | 905 | 0 | SPECIFIC CONDUCTANCE,FIELD (UMHOS/CM @ 25C) | 197
477074 | KENTUCKY RESERVOIR - DUCK RIVER EMBAYMENT | DUCK RIVER 4.2 | 1988-06-22 | 905 | 0 | OXYGEN, DISSOLVED MG/L | 1.7
477074 | KENTUCKY RESERVOIR - DUCK RIVER EMBAYMENT | DUCK RIVER 4.2 | 1988-06-22 | 905 | 0 | OXYGEN, DISSOLVED, PERCENT OF SATURATION % | 20
477074 | KENTUCKY RESERVOIR - DUCK RIVER EMBAYMENT | DUCK RIVER 4.2 | 1988-06-22 | 905 | 0 | PH (STANDARD UNITS) | 6.9
477074 | KENTUCKY RESERVOIR - DUCK RIVER EMBAYMENT | DUCK RIVER 4.2 | 1988-06-22 | 907 | 0 | X-SEC. LOC., HORIZ (% FROM R BANK LOOK UPSTR.) | 50
477074 | KENTUCKY RESERVOIR - DUCK RIVER EMBAYMENT | DUCK RIVER 4.2 | 1988-06-22 | 907 | 0 | TEMPERATURE, WATER (DEGREES CENTIGRADE) | 24.3
477074 | KENTUCKY RESERVOIR - DUCK RIVER EMBAYMENT | DUCK RIVER 4.2 | 1988-06-22 | 907 | 0 | SPECIFIC CONDUCTANCE,FIELD (UMHOS/CM @ 25C) | 198
477074 | KENTUCKY RESERVOIR - DUCK RIVER EMBAYMENT | DUCK RIVER 4.2 | 1988-06-22 | 907 | 0 | OXYGEN, DISSOLVED MG/L | 1
477074 | KENTUCKY RESERVOIR - DUCK RIVER EMBAYMENT | DUCK RIVER 4.2 | 1988-06-22 | 907 | 0 | OXYGEN, DISSOLVED, PERCENT OF SATURATION % | 11.7647
477074 | KENTUCKY RESERVOIR - DUCK RIVER EMBAYMENT | DUCK RIVER 4.2 | 1988-06-22 | 907 | 0 | PH (STANDARD UNITS) | 6.9
477074 | KENTUCKY RESERVOIR - DUCK RIVER EMBAYMENT | DUCK RIVER 4.2 | 1988-06-22 | 909 | 0 | X-SEC. LOC., HORIZ (% FROM R BANK LOOK UPSTR.) | 50
477074 | KENTUCKY RESERVOIR - DUCK RIVER EMBAYMENT | DUCK RIVER 4.2 | 1988-06-22 | 909 | 0 | TEMPERATURE, WATER (DEGREES CENTIGRADE) | 24
477074 | KENTUCKY RESERVOIR - DUCK RIVER EMBAYMENT | DUCK RIVER 4.2 | 1988-06-22 | 909 | 0 | SPECIFIC CONDUCTANCE,FIELD (UMHOS/CM @ 25C) | 199
477074 | KENTUCKY RESERVOIR - DUCK RIVER EMBAYMENT | DUCK RIVER 4.2 | 1988-06-22 | 909 | 0 | OXYGEN, DISSOLVED MG/L | 0.4
477074 | KENTUCKY RESERVOIR - DUCK RIVER EMBAYMENT | DUCK RIVER 4.2 | 1988-06-22 | 909 | 0 | OXYGEN, DISSOLVED, PERCENT OF SATURATION % | 4.7059
477074 | KENTUCKY RESERVOIR - DUCK RIVER EMBAYMENT | DUCK RIVER 4.2 | 1988-06-22 | 909 | 0 | PH (STANDARD UNITS) | 6.9
477074 | KENTUCKY RESERVOIR - DUCK RIVER EMBAYMENT | DUCK RIVER 4.2 | 1988-06-22 | 909 | 0 | SERIES CODE ALPHA-NUMERIC CODE | E1BT
477074 | KENTUCKY RESERVOIR - DUCK RIVER EMBAYMENT | DUCK RIVER 4.2 | 1988-06-22 | 911 | 0 | X-SEC. LOC., HORIZ (% FROM R BANK LOOK UPSTR.) | 50
477074 | KENTUCKY RESERVOIR - DUCK RIVER EMBAYMENT | DUCK RIVER 4.2 | 1988-06-22 | 911 | 0 | TEMPERATURE, WATER (DEGREES CENTIGRADE) | 23.7
477074 | KENTUCKY RESERVOIR - DUCK RIVER EMBAYMENT | DUCK RIVER 4.2 | 1988-06-22 | 911 | 0 | SPECIFIC CONDUCTANCE,FIELD (UMHOS/CM @ 25C) | 200
477074 | KENTUCKY RESERVOIR - DUCK RIVER EMBAYMENT | DUCK RIVER 4.2 | 1988-06-22 | 911 | 0 | OXYGEN, DISSOLVED MG/L | 0
477074 | KENTUCKY RESERVOIR - DUCK RIVER EMBAYMENT | DUCK RIVER 4.2 | 1988-06-22 | 911 | 0 | OXYGEN, DISSOLVED, PERCENT OF SATURATION % | 0
477074 | KENTUCKY RESERVOIR - DUCK RIVER EMBAYMENT | DUCK RIVER 4.2 | 1988-06-22 | 911 | 0 | PH (STANDARD UNITS) | 6.9
477074 | KENTUCKY RESERVOIR - DUCK RIVER EMBAYMENT | DUCK RIVER 4.2 | 1988-06-22 | 913 | 0 | X-SEC. LOC., HORIZ (% FROM R BANK LOOK UPSTR.) | 50
477074 | KENTUCKY RESERVOIR - DUCK RIVER EMBAYMENT | DUCK RIVER 4.2 | 1988-06-22 | 913 | 0 | TEMPERATURE, WATER (DEGREES CENTIGRADE) | 22.7
477074 | KENTUCKY RESERVOIR - DUCK RIVER EMBAYMENT | DUCK RIVER 4.2 | 1988-06-22 | 913 | 0 | SPECIFIC CONDUCTANCE,FIELD (UMHOS/CM @ 25C) | 208
477074 | KENTUCKY RESERVOIR - DUCK RIVER EMBAYMENT | DUCK RIVER 4.2 | 1988-06-22 | 913 | 0 | OXYGEN, DISSOLVED MG/L | 0
477074 | KENTUCKY RESERVOIR - DUCK RIVER EMBAYMENT | DUCK RIVER 4.2 | 1988-06-22 | 913 | 0 | OXYGEN, DISSOLVED, PERCENT OF SATURATION % | 0
477074 | KENTUCKY RESERVOIR - DUCK RIVER EMBAYMENT | DUCK RIVER 4.2 | 1988-06-22 | 913 | 0 | PH (STANDARD UNITS) | 6.9
477074 | KENTUCKY RESERVOIR - DUCK RIVER EMBAYMENT | DUCK RIVER 4.2 | 1988-06-22 | 915 | 0 | X-SEC. LOC., HORIZ (% FROM R BANK LOOK UPSTR.) | 50
477074 | KENTUCKY RESERVOIR - DUCK RIVER EMBAYMENT | DUCK RIVER 4.2 | 1988-06-22 | 915 | 0 | TEMPERATURE, WATER (DEGREES CENTIGRADE) | 22.2
477074 | KENTUCKY RESERVOIR - DUCK RIVER EMBAYMENT | DUCK RIVER 4.2 | 1988-06-22 | 915 | 0 | SPECIFIC CONDUCTANCE,FIELD (UMHOS/CM @ 25C) | 219
477074 | KENTUCKY RESERVOIR - DUCK RIVER EMBAYMENT | DUCK RIVER 4.2 | 1988-06-22 | 915 | 0 | OXYGEN, DISSOLVED MG/L | 0
477074 | KENTUCKY RESERVOIR - DUCK RIVER EMBAYMENT | DUCK RIVER 4.2 | 1988-06-22 | 915 | 0 | OXYGEN, DISSOLVED, PERCENT OF SATURATION % | 0
477074 | KENTUCKY RESERVOIR - DUCK RIVER EMBAYMENT | DUCK RIVER 4.2 | 1988-06-22 | 915 | 0 | PH (STANDARD UNITS) | 7
477074 | KENTUCKY RESERVOIR - DUCK RIVER EMBAYMENT | DUCK RIVER 4.2 | 1988-06-27 | 1608 | 0 | X-SEC. LOC., HORIZ (% FROM R BANK LOOK UPSTR.) | 50
477074 | KENTUCKY RESERVOIR - DUCK RIVER EMBAYMENT | DUCK RIVER 4.2 | 1988-06-27 | 1608 | 0 | TEMPERATURE, WATER (DEGREES CENTIGRADE) | 28.9
477074 | KENTUCKY RESERVOIR - DUCK RIVER EMBAYMENT | DUCK RIVER 4.2 | 1988-06-27 | 1608 | 0 | TRANSPARENCY, SECCHI DISC (METERS) | 0.6
477074 | KENTUCKY RESERVOIR - DUCK RIVER EMBAYMENT | DUCK RIVER 4.2 | 1988-06-27 | 1608 | 0 | SPECIFIC CONDUCTANCE,FIELD (UMHOS/CM @ 25C) | 196
477074 | KENTUCKY RESERVOIR - DUCK RIVER EMBAYMENT | DUCK RIVER 4.2 | 1988-06-27 | 1608 | 0 | OXYGEN, DISSOLVED MG/L | 8.4
477074 | KENTUCKY RESERVOIR - DUCK RIVER EMBAYMENT | DUCK RIVER 4.2 | 1988-06-27 | 1608 | 0 | OXYGEN, DISSOLVED, PERCENT OF SATURATION % | 107.692
477074 | KENTUCKY RESERVOIR - DUCK RIVER EMBAYMENT | DUCK RIVER 4.2 | 1988-06-27 | 1608 | 0 | PH (STANDARD UNITS) | 7.7
477074 | KENTUCKY RESERVOIR - DUCK RIVER EMBAYMENT | DUCK RIVER 4.2 | 1988-06-27 | 1608 | 0 | SERIES CODE ALPHA-NUMERIC CODE | E1BS
477074 | KENTUCKY RESERVOIR - DUCK RIVER EMBAYMENT | DUCK RIVER 4.2 | 1988-06-27 | 1610 | 0 | X-SEC. LOC., HORIZ (% FROM R BANK LOOK UPSTR.) | 50
477074 | KENTUCKY RESERVOIR - DUCK RIVER EMBAYMENT | DUCK RIVER 4.2 | 1988-06-27 | 1610 | 0 | TEMPERATURE, WATER (DEGREES CENTIGRADE) | 28.8
477074 | KENTUCKY RESERVOIR - DUCK RIVER EMBAYMENT | DUCK RIVER 4.2 | 1988-06-27 | 1610 | 0 | SPECIFIC CONDUCTANCE,FIELD (UMHOS/CM @ 25C) | 197
477074 | KENTUCKY RESERVOIR - DUCK RIVER EMBAYMENT | DUCK RIVER 4.2 | 1988-06-27 | 1610 | 0 | OXYGEN, DISSOLVED MG/L | 8
477074 | KENTUCKY RESERVOIR - DUCK RIVER EMBAYMENT | DUCK RIVER 4.2 | 1988-06-27 | 1610 | 0 | OXYGEN, DISSOLVED, PERCENT OF SATURATION % | 102.564
477074 | KENTUCKY RESERVOIR - DUCK RIVER EMBAYMENT | DUCK RIVER 4.2 | 1988-06-27 | 1610 | 0 | PH (STANDARD UNITS) | 7.7
477074 | KENTUCKY RESERVOIR - DUCK RIVER EMBAYMENT | DUCK RIVER 4.2 | 1988-06-27 | 1612 | 0 | X-SEC. LOC., HORIZ (% FROM R BANK LOOK UPSTR.) | 50
477074 | KENTUCKY RESERVOIR - DUCK RIVER EMBAYMENT | DUCK RIVER 4.2 | 1988-06-27 | 1612 | 0 | TEMPERATURE, WATER (DEGREES CENTIGRADE) | 28.8
477074 | KENTUCKY RESERVOIR - DUCK RIVER EMBAYMENT | DUCK RIVER 4.2 | 1988-06-27 | 1612 | 0 | SPECIFIC CONDUCTANCE,FIELD (UMHOS/CM @ 25C) | 197
477074 | KENTUCKY RESERVOIR - DUCK RIVER EMBAYMENT | DUCK RIVER 4.2 | 1988-06-27 | 1612 | 0 | OXYGEN, DISSOLVED MG/L | 7.7
477074 | KENTUCKY RESERVOIR - DUCK RIVER EMBAYMENT | DUCK RIVER 4.2 | 1988-06-27 | 1612 | 0 | OXYGEN, DISSOLVED, PERCENT OF SATURATION % | 98.7179
477074 | KENTUCKY RESERVOIR - DUCK RIVER EMBAYMENT | DUCK RIVER 4.2 | 1988-06-27 | 1612 | 0 | PH (STANDARD UNITS) | 7.6
477074 | KENTUCKY RESERVOIR - DUCK RIVER EMBAYMENT | DUCK RIVER 4.2 | 1988-06-27 | 1614 | 0 | X-SEC. LOC., HORIZ (% FROM R BANK LOOK UPSTR.) | 50
477074 | KENTUCKY RESERVOIR - DUCK RIVER EMBAYMENT | DUCK RIVER 4.2 | 1988-06-27 | 1614 | 0 | TEMPERATURE, WATER (DEGREES CENTIGRADE) | 28.6
477074 | KENTUCKY RESERVOIR - DUCK RIVER EMBAYMENT | DUCK RIVER 4.2 | 1988-06-27 | 1614 | 0 | SPECIFIC CONDUCTANCE,FIELD (UMHOS/CM @ 25C) | 199
477074 | KENTUCKY RESERVOIR - DUCK RIVER EMBAYMENT | DUCK RIVER 4.2 | 1988-06-27 | 1614 | 0 | OXYGEN, DISSOLVED MG/L | 7.5
477074 | KENTUCKY RESERVOIR - DUCK RIVER EMBAYMENT | DUCK RIVER 4.2 | 1988-06-27 | 1614 | 0 | OXYGEN, DISSOLVED, PERCENT OF SATURATION % | 96.1539
477074 | KENTUCKY RESERVOIR - DUCK RIVER EMBAYMENT | DUCK RIVER 4.2 | 1988-06-27 | 1614 | 0 | PH (STANDARD UNITS) | 7.6
477074 | KENTUCKY RESERVOIR - DUCK RIVER EMBAYMENT | DUCK RIVER 4.2 | 1988-06-27 | 1614 | 0 | SERIES CODE ALPHA-NUMERIC CODE | E1BT
477074 | KENTUCKY RESERVOIR - DUCK RIVER EMBAYMENT | DUCK RIVER 4.2 | 1988-06-27 | 1616 | 0 | X-SEC. LOC., HORIZ (% FROM R BANK LOOK UPSTR.) | 50
477074 | KENTUCKY RESERVOIR - DUCK RIVER EMBAYMENT | DUCK RIVER 4.2 | 1988-06-27 | 1616 | 0 | TEMPERATURE, WATER (DEGREES CENTIGRADE) | 28.5
477074 | KENTUCKY RESERVOIR - DUCK RIVER EMBAYMENT | DUCK RIVER 4.2 | 1988-06-27 | 1616 | 0 | SPECIFIC CONDUCTANCE,FIELD (UMHOS/CM @ 25C) | 199
477074 | KENTUCKY RESERVOIR - DUCK RIVER EMBAYMENT | DUCK RIVER 4.2 | 1988-06-27 | 1616 | 0 | OXYGEN, DISSOLVED MG/L | 7.3
477074 | KENTUCKY RESERVOIR - DUCK RIVER EMBAYMENT | DUCK RIVER 4.2 | 1988-06-27 | 1616 | 0 | OXYGEN, DISSOLVED, PERCENT OF SATURATION % | 92.405
477074 | KENTUCKY RESERVOIR - DUCK RIVER EMBAYMENT | DUCK RIVER 4.2 | 1988-06-27 | 1616 | 0 | PH (STANDARD UNITS) | 7.5
477074 | KENTUCKY RESERVOIR - DUCK RIVER EMBAYMENT | DUCK RIVER 4.2 | 1988-06-27 | 1618 | 0 | X-SEC. LOC., HORIZ (% FROM R BANK LOOK UPSTR.) | 50
477074 | KENTUCKY RESERVOIR - DUCK RIVER EMBAYMENT | DUCK RIVER 4.2 | 1988-06-27 | 1618 | 0 | TEMPERATURE, WATER (DEGREES CENTIGRADE) | 26.9
477074 | KENTUCKY RESERVOIR - DUCK RIVER EMBAYMENT | DUCK RIVER 4.2 | 1988-06-27 | 1618 | 0 | SPECIFIC CONDUCTANCE,FIELD (UMHOS/CM @ 25C) | 198
477074 | KENTUCKY RESERVOIR - DUCK RIVER EMBAYMENT | DUCK RIVER 4.2 | 1988-06-27 | 1618 | 0 | OXYGEN, DISSOLVED MG/L | 2.7
477074 | KENTUCKY RESERVOIR - DUCK RIVER EMBAYMENT | DUCK RIVER 4.2 | 1988-06-27 | 1618 | 0 | OXYGEN, DISSOLVED, PERCENT OF SATURATION % | 33.3333
477074 | KENTUCKY RESERVOIR - DUCK RIVER EMBAYMENT | DUCK RIVER 4.2 | 1988-06-27 | 1618 | 0 | PH (STANDARD UNITS) | 7.2
477074 | KENTUCKY RESERVOIR - DUCK RIVER EMBAYMENT | DUCK RIVER 4.2 | 1988-06-27 | 1620 | 0 | X-SEC. LOC., HORIZ (% FROM R BANK LOOK UPSTR.) | 50
477074 | KENTUCKY RESERVOIR - DUCK RIVER EMBAYMENT | DUCK RIVER 4.2 | 1988-06-27 | 1620 | 0 | TEMPERATURE, WATER (DEGREES CENTIGRADE) | 23.6
477074 | KENTUCKY RESERVOIR - DUCK RIVER EMBAYMENT | DUCK RIVER 4.2 | 1988-06-27 | 1620 | 0 | SPECIFIC CONDUCTANCE,FIELD (UMHOS/CM @ 25C) | 222
477074 | KENTUCKY RESERVOIR - DUCK RIVER EMBAYMENT | DUCK RIVER 4.2 | 1988-06-27 | 1620 | 0 | OXYGEN, DISSOLVED MG/L | 0.1
477074 | KENTUCKY RESERVOIR - DUCK RIVER EMBAYMENT | DUCK RIVER 4.2 | 1988-06-27 | 1620 | 0 | OXYGEN, DISSOLVED, PERCENT OF SATURATION % | 1.1765
477074 | KENTUCKY RESERVOIR - DUCK RIVER EMBAYMENT | DUCK RIVER 4.2 | 1988-06-27 | 1620 | 0 | PH (STANDARD UNITS) | 6.9
477074 | KENTUCKY RESERVOIR - DUCK RIVER EMBAYMENT | DUCK RIVER 4.2 | 1988-06-27 | 1622 | 0 | X-SEC. LOC., HORIZ (% FROM R BANK LOOK UPSTR.) | 50
477074 | KENTUCKY RESERVOIR - DUCK RIVER EMBAYMENT | DUCK RIVER 4.2 | 1988-06-27 | 1622 | 0 | TEMPERATURE, WATER (DEGREES CENTIGRADE) | 23.2
477074 | KENTUCKY RESERVOIR - DUCK RIVER EMBAYMENT | DUCK RIVER 4.2 | 1988-06-27 | 1622 | 0 | SPECIFIC CONDUCTANCE,FIELD (UMHOS/CM @ 25C) | 221
477074 | KENTUCKY RESERVOIR - DUCK RIVER EMBAYMENT | DUCK RIVER 4.2 | 1988-06-27 | 1622 | 0 | OXYGEN, DISSOLVED MG/L | 0.1
477074 | KENTUCKY RESERVOIR - DUCK RIVER EMBAYMENT | DUCK RIVER 4.2 | 1988-06-27 | 1622 | 0 | OXYGEN, DISSOLVED, PERCENT OF SATURATION % | 1.1494
477074 | KENTUCKY RESERVOIR - DUCK RIVER EMBAYMENT | DUCK RIVER 4.2 | 1988-06-27 | 1622 | 0 | PH (STANDARD UNITS) | 6.9
477074 | KENTUCKY RESERVOIR - DUCK RIVER EMBAYMENT | DUCK RIVER 4.2 | 1988-06-27 | 1624 | 0 | X-SEC. LOC., HORIZ (% FROM R BANK LOOK UPSTR.) | 50
477074 | KENTUCKY RESERVOIR - DUCK RIVER EMBAYMENT | DUCK RIVER 4.2 | 1988-06-27 | 1624 | 0 | TEMPERATURE, WATER (DEGREES CENTIGRADE) | 23.7
477074 | KENTUCKY RESERVOIR - DUCK RIVER EMBAYMENT | DUCK RIVER 4.2 | 1988-06-27 | 1624 | 0 | SPECIFIC CONDUCTANCE,FIELD (UMHOS/CM @ 25C) | 229
477074 | KENTUCKY RESERVOIR - DUCK RIVER EMBAYMENT | DUCK RIVER 4.2 | 1988-06-27 | 1624 | 0 | OXYGEN, DISSOLVED MG/L | 0
477074 | KENTUCKY RESERVOIR - DUCK RIVER EMBAYMENT | DUCK RIVER 4.2 | 1988-06-27 | 1624 | 0 | OXYGEN, DISSOLVED, PERCENT OF SATURATION % | 0
477074 | KENTUCKY RESERVOIR - DUCK RIVER EMBAYMENT | DUCK RIVER 4.2 | 1988-06-27 | 1624 | 0 | PH (STANDARD UNITS) | 6.9
477074 | KENTUCKY RESERVOIR - DUCK RIVER EMBAYMENT | DUCK RIVER 4.2 | 1988-07-06 | 1229 | 0 | X-SEC. LOC., HORIZ (% FROM R BANK LOOK UPSTR.) | 50
477074 | KENTUCKY RESERVOIR - DUCK RIVER EMBAYMENT | DUCK RIVER 4.2 | 1988-07-06 | 1229 | 0 | TEMPERATURE, WATER (DEGREES CENTIGRADE) | 27.7
477074 | KENTUCKY RESERVOIR - DUCK RIVER EMBAYMENT | DUCK RIVER 4.2 | 1988-07-06 | 1229 | 0 | TRANSPARENCY, SECCHI DISC (METERS) | 0.6
477074 | KENTUCKY RESERVOIR - DUCK RIVER EMBAYMENT | DUCK RIVER 4.2 | 1988-07-06 | 1229 | 0 | SPECIFIC CONDUCTANCE,FIELD (UMHOS/CM @ 25C) | 185
477074 | KENTUCKY RESERVOIR - DUCK RIVER EMBAYMENT | DUCK RIVER 4.2 | 1988-07-06 | 1229 | 0 | OXYGEN, DISSOLVED MG/L | 9.3
477074 | KENTUCKY RESERVOIR - DUCK RIVER EMBAYMENT | DUCK RIVER 4.2 | 1988-07-06 | 1229 | 0 | OXYGEN, DISSOLVED, PERCENT OF SATURATION % | 117.721
477074 | KENTUCKY RESERVOIR - DUCK RIVER EMBAYMENT | DUCK RIVER 4.2 | 1988-07-06 | 1229 | 0 | PH (STANDARD UNITS) | 8.2
477074 | KENTUCKY RESERVOIR - DUCK RIVER EMBAYMENT | DUCK RIVER 4.2 | 1988-07-06 | 1229 | 0 | SERIES CODE ALPHA-NUMERIC CODE | E1BS
477074 | KENTUCKY RESERVOIR - DUCK RIVER EMBAYMENT | DUCK RIVER 4.2 | 1988-07-06 | 1231 | 0 | X-SEC. LOC., HORIZ (% FROM R BANK LOOK UPSTR.) | 50
477074 | KENTUCKY RESERVOIR - DUCK RIVER EMBAYMENT | DUCK RIVER 4.2 | 1988-07-06 | 1231 | 0 | TEMPERATURE, WATER (DEGREES CENTIGRADE) | 26.1
477074 | KENTUCKY RESERVOIR - DUCK RIVER EMBAYMENT | DUCK RIVER 4.2 | 1988-07-06 | 1231 | 0 | SPECIFIC CONDUCTANCE,FIELD (UMHOS/CM @ 25C) | 186
477074 | KENTUCKY RESERVOIR - DUCK RIVER EMBAYMENT | DUCK RIVER 4.2 | 1988-07-06 | 1231 | 0 | OXYGEN, DISSOLVED MG/L | 8.4
477074 | KENTUCKY RESERVOIR - DUCK RIVER EMBAYMENT | DUCK RIVER 4.2 | 1988-07-06 | 1231 | 0 | OXYGEN, DISSOLVED, PERCENT OF SATURATION % | 102.439
477074 | KENTUCKY RESERVOIR - DUCK RIVER EMBAYMENT | DUCK RIVER 4.2 | 1988-07-06 | 1231 | 0 | PH (STANDARD UNITS) | 8
477074 | KENTUCKY RESERVOIR - DUCK RIVER EMBAYMENT | DUCK RIVER 4.2 | 1988-07-06 | 1233 | 0 | X-SEC. LOC., HORIZ (% FROM R BANK LOOK UPSTR.) | 50
477074 | KENTUCKY RESERVOIR - DUCK RIVER EMBAYMENT | DUCK RIVER 4.2 | 1988-07-06 | 1233 | 0 | TEMPERATURE, WATER (DEGREES CENTIGRADE) | 25.8
477074 | KENTUCKY RESERVOIR - DUCK RIVER EMBAYMENT | DUCK RIVER 4.2 | 1988-07-06 | 1233 | 0 | SPECIFIC CONDUCTANCE,FIELD (UMHOS/CM @ 25C) | 187
477074 | KENTUCKY RESERVOIR - DUCK RIVER EMBAYMENT | DUCK RIVER 4.2 | 1988-07-06 | 1233 | 0 | OXYGEN, DISSOLVED MG/L | 7.2
477074 | KENTUCKY RESERVOIR - DUCK RIVER EMBAYMENT | DUCK RIVER 4.2 | 1988-07-06 | 1233 | 0 | OXYGEN, DISSOLVED, PERCENT OF SATURATION % | 87.8048
477074 | KENTUCKY RESERVOIR - DUCK RIVER EMBAYMENT | DUCK RIVER 4.2 | 1988-07-06 | 1233 | 0 | PH (STANDARD UNITS) | 7.7
477074 | KENTUCKY RESERVOIR - DUCK RIVER EMBAYMENT | DUCK RIVER 4.2 | 1988-07-06 | 1235 | 0 | X-SEC. LOC., HORIZ (% FROM R BANK LOOK UPSTR.) | 50
477074 | KENTUCKY RESERVOIR - DUCK RIVER EMBAYMENT | DUCK RIVER 4.2 | 1988-07-06 | 1235 | 0 | TEMPERATURE, WATER (DEGREES CENTIGRADE) | 25.4
477074 | KENTUCKY RESERVOIR - DUCK RIVER EMBAYMENT | DUCK RIVER 4.2 | 1988-07-06 | 1235 | 0 | SPECIFIC CONDUCTANCE,FIELD (UMHOS/CM @ 25C) | 187
477074 | KENTUCKY RESERVOIR - DUCK RIVER EMBAYMENT | DUCK RIVER 4.2 | 1988-07-06 | 1235 | 0 | OXYGEN, DISSOLVED MG/L | 6.1
477074 | KENTUCKY RESERVOIR - DUCK RIVER EMBAYMENT | DUCK RIVER 4.2 | 1988-07-06 | 1235 | 0 | OXYGEN, DISSOLVED, PERCENT OF SATURATION % | 72.619
477074 | KENTUCKY RESERVOIR - DUCK RIVER EMBAYMENT | DUCK RIVER 4.2 | 1988-07-06 | 1235 | 0 | PH (STANDARD UNITS) | 7.5
477074 | KENTUCKY RESERVOIR - DUCK RIVER EMBAYMENT | DUCK RIVER 4.2 | 1988-07-06 | 1237 | 0 | X-SEC. LOC., HORIZ (% FROM R BANK LOOK UPSTR.) | 50
477074 | KENTUCKY RESERVOIR - DUCK RIVER EMBAYMENT | DUCK RIVER 4.2 | 1988-07-06 | 1237 | 0 | TEMPERATURE, WATER (DEGREES CENTIGRADE) | 25
477074 | KENTUCKY RESERVOIR - DUCK RIVER EMBAYMENT | DUCK RIVER 4.2 | 1988-07-06 | 1237 | 0 | SPECIFIC CONDUCTANCE,FIELD (UMHOS/CM @ 25C) | 188
477074 | KENTUCKY RESERVOIR - DUCK RIVER EMBAYMENT | DUCK RIVER 4.2 | 1988-07-06 | 1237 | 0 | OXYGEN, DISSOLVED MG/L | 4.4
477074 | KENTUCKY RESERVOIR - DUCK RIVER EMBAYMENT | DUCK RIVER 4.2 | 1988-07-06 | 1237 | 0 | OXYGEN, DISSOLVED, PERCENT OF SATURATION % | 52.3809
477074 | KENTUCKY RESERVOIR - DUCK RIVER EMBAYMENT | DUCK RIVER 4.2 | 1988-07-06 | 1237 | 0 | PH (STANDARD UNITS) | 7.2
477074 | KENTUCKY RESERVOIR - DUCK RIVER EMBAYMENT | DUCK RIVER 4.2 | 1988-07-06 | 1239 | 0 | X-SEC. LOC., HORIZ (% FROM R BANK LOOK UPSTR.) | 50
477074 | KENTUCKY RESERVOIR - DUCK RIVER EMBAYMENT | DUCK RIVER 4.2 | 1988-07-06 | 1239 | 0 | TEMPERATURE, WATER (DEGREES CENTIGRADE) | 24.8
477074 | KENTUCKY RESERVOIR - DUCK RIVER EMBAYMENT | DUCK RIVER 4.2 | 1988-07-06 | 1239 | 0 | SPECIFIC CONDUCTANCE,FIELD (UMHOS/CM @ 25C) | 188
477074 | KENTUCKY RESERVOIR - DUCK RIVER EMBAYMENT | DUCK RIVER 4.2 | 1988-07-06 | 1239 | 0 | OXYGEN, DISSOLVED MG/L | 3.8
477074 | KENTUCKY RESERVOIR - DUCK RIVER EMBAYMENT | DUCK RIVER 4.2 | 1988-07-06 | 1239 | 0 | OXYGEN, DISSOLVED, PERCENT OF SATURATION % | 45.2381
477074 | KENTUCKY RESERVOIR - DUCK RIVER EMBAYMENT | DUCK RIVER 4.2 | 1988-07-06 | 1239 | 0 | PH (STANDARD UNITS) | 7.1
477074 | KENTUCKY RESERVOIR - DUCK RIVER EMBAYMENT | DUCK RIVER 4.2 | 1988-07-06 | 1241 | 0 | X-SEC. LOC., HORIZ (% FROM R BANK LOOK UPSTR.) | 50
477074 | KENTUCKY RESERVOIR - DUCK RIVER EMBAYMENT | DUCK RIVER 4.2 | 1988-07-06 | 1241 | 0 | TEMPERATURE, WATER (DEGREES CENTIGRADE) | 24.7
477074 | KENTUCKY RESERVOIR - DUCK RIVER EMBAYMENT | DUCK RIVER 4.2 | 1988-07-06 | 1241 | 0 | SPECIFIC CONDUCTANCE,FIELD (UMHOS/CM @ 25C) | 190
477074 | KENTUCKY RESERVOIR - DUCK RIVER EMBAYMENT | DUCK RIVER 4.2 | 1988-07-06 | 1241 | 0 | OXYGEN, DISSOLVED MG/L | 2.9
477074 | KENTUCKY RESERVOIR - DUCK RIVER EMBAYMENT | DUCK RIVER 4.2 | 1988-07-06 | 1241 | 0 | OXYGEN, DISSOLVED, PERCENT OF SATURATION % | 34.5238
477074 | KENTUCKY RESERVOIR - DUCK RIVER EMBAYMENT | DUCK RIVER 4.2 | 1988-07-06 | 1241 | 0 | PH (STANDARD UNITS) | 7
477074 | KENTUCKY RESERVOIR - DUCK RIVER EMBAYMENT | DUCK RIVER 4.2 | 1988-07-06 | 1243 | 0 | X-SEC. LOC., HORIZ (% FROM R BANK LOOK UPSTR.) | 50
477074 | KENTUCKY RESERVOIR - DUCK RIVER EMBAYMENT | DUCK RIVER 4.2 | 1988-07-06 | 1243 | 0 | TEMPERATURE, WATER (DEGREES CENTIGRADE) | 24.7
477074 | KENTUCKY RESERVOIR - DUCK RIVER EMBAYMENT | DUCK RIVER 4.2 | 1988-07-06 | 1243 | 0 | SPECIFIC CONDUCTANCE,FIELD (UMHOS/CM @ 25C) | 191
477074 | KENTUCKY RESERVOIR - DUCK RIVER EMBAYMENT | DUCK RIVER 4.2 | 1988-07-06 | 1243 | 0 | OXYGEN, DISSOLVED MG/L | 1.9
477074 | KENTUCKY RESERVOIR - DUCK RIVER EMBAYMENT | DUCK RIVER 4.2 | 1988-07-06 | 1243 | 0 | OXYGEN, DISSOLVED, PERCENT OF SATURATION % | 22.619
477074 | KENTUCKY RESERVOIR - DUCK RIVER EMBAYMENT | DUCK RIVER 4.2 | 1988-07-06 | 1243 | 0 | PH (STANDARD UNITS) | 7
477074 | KENTUCKY RESERVOIR - DUCK RIVER EMBAYMENT | DUCK RIVER 4.2 | 1988-07-06 | 1243 | 0 | SERIES CODE ALPHA-NUMERIC CODE | E1BT
477074 | KENTUCKY RESERVOIR - DUCK RIVER EMBAYMENT | DUCK RIVER 4.2 | 1988-07-06 | 1245 | 0 | X-SEC. LOC., HORIZ (% FROM R BANK LOOK UPSTR.) | 50
477074 | KENTUCKY RESERVOIR - DUCK RIVER EMBAYMENT | DUCK RIVER 4.2 | 1988-07-06 | 1245 | 0 | TEMPERATURE, WATER (DEGREES CENTIGRADE) | 24.5
477074 | KENTUCKY RESERVOIR - DUCK RIVER EMBAYMENT | DUCK RIVER 4.2 | 1988-07-06 | 1245 | 0 | SPECIFIC CONDUCTANCE,FIELD (UMHOS/CM @ 25C) | 194
477074 | KENTUCKY RESERVOIR - DUCK RIVER EMBAYMENT | DUCK RIVER 4.2 | 1988-07-06 | 1245 | 0 | OXYGEN, DISSOLVED MG/L | 0.9
477074 | KENTUCKY RESERVOIR - DUCK RIVER EMBAYMENT | DUCK RIVER 4.2 | 1988-07-06 | 1245 | 0 | OXYGEN, DISSOLVED, PERCENT OF SATURATION % | 10.5882
477074 | KENTUCKY RESERVOIR - DUCK RIVER EMBAYMENT | DUCK RIVER 4.2 | 1988-07-06 | 1245 | 0 | PH (STANDARD UNITS) | 6.9
477074 | KENTUCKY RESERVOIR - DUCK RIVER EMBAYMENT | DUCK RIVER 4.2 | 1988-07-06 | 1247 | 0 | X-SEC. LOC., HORIZ (% FROM R BANK LOOK UPSTR.) | 50
477074 | KENTUCKY RESERVOIR - DUCK RIVER EMBAYMENT | DUCK RIVER 4.2 | 1988-07-06 | 1247 | 0 | TEMPERATURE, WATER (DEGREES CENTIGRADE) | 24.4
477074 | KENTUCKY RESERVOIR - DUCK RIVER EMBAYMENT | DUCK RIVER 4.2 | 1988-07-06 | 1247 | 0 | SPECIFIC CONDUCTANCE,FIELD (UMHOS/CM @ 25C) | 202
477074 | KENTUCKY RESERVOIR - DUCK RIVER EMBAYMENT | DUCK RIVER 4.2 | 1988-07-06 | 1247 | 0 | OXYGEN, DISSOLVED MG/L | 0
477074 | KENTUCKY RESERVOIR - DUCK RIVER EMBAYMENT | DUCK RIVER 4.2 | 1988-07-06 | 1247 | 0 | OXYGEN, DISSOLVED, PERCENT OF SATURATION % | 0
477074 | KENTUCKY RESERVOIR - DUCK RIVER EMBAYMENT | DUCK RIVER 4.2 | 1988-07-06 | 1247 | 0 | PH (STANDARD UNITS) | 6.9
477074 | KENTUCKY RESERVOIR - DUCK RIVER EMBAYMENT | DUCK RIVER 4.2 | 1988-07-06 | 1249 | 0 | X-SEC. LOC., HORIZ (% FROM R BANK LOOK UPSTR.) | 50
477074 | KENTUCKY RESERVOIR - DUCK RIVER EMBAYMENT | DUCK RIVER 4.2 | 1988-07-06 | 1249 | 0 | TEMPERATURE, WATER (DEGREES CENTIGRADE) | 23.8
477074 | KENTUCKY RESERVOIR - DUCK RIVER EMBAYMENT | DUCK RIVER 4.2 | 1988-07-06 | 1249 | 0 | SPECIFIC CONDUCTANCE,FIELD (UMHOS/CM @ 25C) | 221
477074 | KENTUCKY RESERVOIR - DUCK RIVER EMBAYMENT | DUCK RIVER 4.2 | 1988-07-06 | 1249 | 0 | OXYGEN, DISSOLVED MG/L | 0
477074 | KENTUCKY RESERVOIR - DUCK RIVER EMBAYMENT | DUCK RIVER 4.2 | 1988-07-06 | 1249 | 0 | OXYGEN, DISSOLVED, PERCENT OF SATURATION % | 0
477074 | KENTUCKY RESERVOIR - DUCK RIVER EMBAYMENT | DUCK RIVER 4.2 | 1988-07-06 | 1249 | 0 | PH (STANDARD UNITS) | 7
477074 | KENTUCKY RESERVOIR - DUCK RIVER EMBAYMENT | DUCK RIVER 4.2 | 1988-07-11 | 1525 | 0 | X-SEC. LOC., HORIZ (% FROM R BANK LOOK UPSTR.) | 50
477074 | KENTUCKY RESERVOIR - DUCK RIVER EMBAYMENT | DUCK RIVER 4.2 | 1988-07-11 | 1525 | 0 | TEMPERATURE, WATER (DEGREES CENTIGRADE) | 30.2
477074 | KENTUCKY RESERVOIR - DUCK RIVER EMBAYMENT | DUCK RIVER 4.2 | 1988-07-11 | 1525 | 0 | TRANSPARENCY, SECCHI DISC (METERS) | 0.6
477074 | KENTUCKY RESERVOIR - DUCK RIVER EMBAYMENT | DUCK RIVER 4.2 | 1988-07-11 | 1525 | 0 | SPECIFIC CONDUCTANCE,FIELD (UMHOS/CM @ 25C) | 188
477074 | KENTUCKY RESERVOIR - DUCK RIVER EMBAYMENT | DUCK RIVER 4.2 | 1988-07-11 | 1525 | 0 | OXYGEN, DISSOLVED MG/L | 8.8
477074 | KENTUCKY RESERVOIR - DUCK RIVER EMBAYMENT | DUCK RIVER 4.2 | 1988-07-11 | 1525 | 0 | OXYGEN, DISSOLVED, PERCENT OF SATURATION % | 115.789
477074 | KENTUCKY RESERVOIR - DUCK RIVER EMBAYMENT | DUCK RIVER 4.2 | 1988-07-11 | 1525 | 0 | PH (STANDARD UNITS) | 7.9
477074 | KENTUCKY RESERVOIR - DUCK RIVER EMBAYMENT | DUCK RIVER 4.2 | 1988-07-11 | 1525 | 0 | SERIES CODE ALPHA-NUMERIC CODE | E1BS
477074 | KENTUCKY RESERVOIR - DUCK RIVER EMBAYMENT | DUCK RIVER 4.2 | 1988-07-11 | 1527 | 0 | X-SEC. LOC., HORIZ (% FROM R BANK LOOK UPSTR.) | 50
477074 | KENTUCKY RESERVOIR - DUCK RIVER EMBAYMENT | DUCK RIVER 4.2 | 1988-07-11 | 1527 | 0 | TEMPERATURE, WATER (DEGREES CENTIGRADE) | 28.6
477074 | KENTUCKY RESERVOIR - DUCK RIVER EMBAYMENT | DUCK RIVER 4.2 | 1988-07-11 | 1527 | 0 | SPECIFIC CONDUCTANCE,FIELD (UMHOS/CM @ 25C) | 188
477074 | KENTUCKY RESERVOIR - DUCK RIVER EMBAYMENT | DUCK RIVER 4.2 | 1988-07-11 | 1527 | 0 | OXYGEN, DISSOLVED MG/L | 7.9
477074 | KENTUCKY RESERVOIR - DUCK RIVER EMBAYMENT | DUCK RIVER 4.2 | 1988-07-11 | 1527 | 0 | OXYGEN, DISSOLVED, PERCENT OF SATURATION % | 101.282
477074 | KENTUCKY RESERVOIR - DUCK RIVER EMBAYMENT | DUCK RIVER 4.2 | 1988-07-11 | 1527 | 0 | PH (STANDARD UNITS) | 7.9
477074 | KENTUCKY RESERVOIR - DUCK RIVER EMBAYMENT | DUCK RIVER 4.2 | 1988-07-11 | 1529 | 0 | X-SEC. LOC., HORIZ (% FROM R BANK LOOK UPSTR.) | 50
477074 | KENTUCKY RESERVOIR - DUCK RIVER EMBAYMENT | DUCK RIVER 4.2 | 1988-07-11 | 1529 | 0 | TEMPERATURE, WATER (DEGREES CENTIGRADE) | 28.3
477074 | KENTUCKY RESERVOIR - DUCK RIVER EMBAYMENT | DUCK RIVER 4.2 | 1988-07-11 | 1529 | 0 | SPECIFIC CONDUCTANCE,FIELD (UMHOS/CM @ 25C) | 188
477074 | KENTUCKY RESERVOIR - DUCK RIVER EMBAYMENT | DUCK RIVER 4.2 | 1988-07-11 | 1529 | 0 | OXYGEN, DISSOLVED MG/L | 7
477074 | KENTUCKY RESERVOIR - DUCK RIVER EMBAYMENT | DUCK RIVER 4.2 | 1988-07-11 | 1529 | 0 | OXYGEN, DISSOLVED, PERCENT OF SATURATION % | 88.6076
477074 | KENTUCKY RESERVOIR - DUCK RIVER EMBAYMENT | DUCK RIVER 4.2 | 1988-07-11 | 1529 | 0 | PH (STANDARD UNITS) | 7.6
477074 | KENTUCKY RESERVOIR - DUCK RIVER EMBAYMENT | DUCK RIVER 4.2 | 1988-07-11 | 1531 | 0 | X-SEC. LOC., HORIZ (% FROM R BANK LOOK UPSTR.) | 50
477074 | KENTUCKY RESERVOIR - DUCK RIVER EMBAYMENT | DUCK RIVER 4.2 | 1988-07-11 | 1531 | 0 | TEMPERATURE, WATER (DEGREES CENTIGRADE) | 27.8
477074 | KENTUCKY RESERVOIR - DUCK RIVER EMBAYMENT | DUCK RIVER 4.2 | 1988-07-11 | 1531 | 0 | SPECIFIC CONDUCTANCE,FIELD (UMHOS/CM @ 25C) | 190
477074 | KENTUCKY RESERVOIR - DUCK RIVER EMBAYMENT | DUCK RIVER 4.2 | 1988-07-11 | 1531 | 0 | OXYGEN, DISSOLVED MG/L | 6.1
477074 | KENTUCKY RESERVOIR - DUCK RIVER EMBAYMENT | DUCK RIVER 4.2 | 1988-07-11 | 1531 | 0 | OXYGEN, DISSOLVED, PERCENT OF SATURATION % | 77.2151
477074 | KENTUCKY RESERVOIR - DUCK RIVER EMBAYMENT | DUCK RIVER 4.2 | 1988-07-11 | 1531 | 0 | PH (STANDARD UNITS) | 7.4
477074 | KENTUCKY RESERVOIR - DUCK RIVER EMBAYMENT | DUCK RIVER 4.2 | 1988-07-11 | 1533 | 0 | X-SEC. LOC., HORIZ (% FROM R BANK LOOK UPSTR.) | 50
477074 | KENTUCKY RESERVOIR - DUCK RIVER EMBAYMENT | DUCK RIVER 4.2 | 1988-07-11 | 1533 | 0 | TEMPERATURE, WATER (DEGREES CENTIGRADE) | 27.2
477074 | KENTUCKY RESERVOIR - DUCK RIVER EMBAYMENT | DUCK RIVER 4.2 | 1988-07-11 | 1533 | 0 | SPECIFIC CONDUCTANCE,FIELD (UMHOS/CM @ 25C) | 188
477074 | KENTUCKY RESERVOIR - DUCK RIVER EMBAYMENT | DUCK RIVER 4.2 | 1988-07-11 | 1533 | 0 | OXYGEN, DISSOLVED MG/L | 5.4
477074 | KENTUCKY RESERVOIR - DUCK RIVER EMBAYMENT | DUCK RIVER 4.2 | 1988-07-11 | 1533 | 0 | OXYGEN, DISSOLVED, PERCENT OF SATURATION % | 66.6666
477074 | KENTUCKY RESERVOIR - DUCK RIVER EMBAYMENT | DUCK RIVER 4.2 | 1988-07-11 | 1533 | 0 | PH (STANDARD UNITS) | 7.2
477074 | KENTUCKY RESERVOIR - DUCK RIVER EMBAYMENT | DUCK RIVER 4.2 | 1988-07-11 | 1535 | 0 | X-SEC. LOC., HORIZ (% FROM R BANK LOOK UPSTR.) | 50
477074 | KENTUCKY RESERVOIR - DUCK RIVER EMBAYMENT | DUCK RIVER 4.2 | 1988-07-11 | 1535 | 0 | TEMPERATURE, WATER (DEGREES CENTIGRADE) | 26.5
477074 | KENTUCKY RESERVOIR - DUCK RIVER EMBAYMENT | DUCK RIVER 4.2 | 1988-07-11 | 1535 | 0 | SPECIFIC CONDUCTANCE,FIELD (UMHOS/CM @ 25C) | 185
477074 | KENTUCKY RESERVOIR - DUCK RIVER EMBAYMENT | DUCK RIVER 4.2 | 1988-07-11 | 1535 | 0 | OXYGEN, DISSOLVED MG/L | 4.4
477074 | KENTUCKY RESERVOIR - DUCK RIVER EMBAYMENT | DUCK RIVER 4.2 | 1988-07-11 | 1535 | 0 | OXYGEN, DISSOLVED, PERCENT OF SATURATION % | 53.6585
477074 | KENTUCKY RESERVOIR - DUCK RIVER EMBAYMENT | DUCK RIVER 4.2 | 1988-07-11 | 1535 | 0 | PH (STANDARD UNITS) | 7.1
477074 | KENTUCKY RESERVOIR - DUCK RIVER EMBAYMENT | DUCK RIVER 4.2 | 1988-07-11 | 1537 | 0 | X-SEC. LOC., HORIZ (% FROM R BANK LOOK UPSTR.) | 50
477074 | KENTUCKY RESERVOIR - DUCK RIVER EMBAYMENT | DUCK RIVER 4.2 | 1988-07-11 | 1537 | 0 | TEMPERATURE, WATER (DEGREES CENTIGRADE) | 26.1
477074 | KENTUCKY RESERVOIR - DUCK RIVER EMBAYMENT | DUCK RIVER 4.2 | 1988-07-11 | 1537 | 0 | SPECIFIC CONDUCTANCE,FIELD (UMHOS/CM @ 25C) | 185
477074 | KENTUCKY RESERVOIR - DUCK RIVER EMBAYMENT | DUCK RIVER 4.2 | 1988-07-11 | 1537 | 0 | OXYGEN, DISSOLVED MG/L | 3.6
477074 | KENTUCKY RESERVOIR - DUCK RIVER EMBAYMENT | DUCK RIVER 4.2 | 1988-07-11 | 1537 | 0 | OXYGEN, DISSOLVED, PERCENT OF SATURATION % | 43.9024
477074 | KENTUCKY RESERVOIR - DUCK RIVER EMBAYMENT | DUCK RIVER 4.2 | 1988-07-11 | 1537 | 0 | PH (STANDARD UNITS) | 7
477074 | KENTUCKY RESERVOIR - DUCK RIVER EMBAYMENT | DUCK RIVER 4.2 | 1988-07-11 | 1539 | 0 | X-SEC. LOC., HORIZ (% FROM R BANK LOOK UPSTR.) | 50
477074 | KENTUCKY RESERVOIR - DUCK RIVER EMBAYMENT | DUCK RIVER 4.2 | 1988-07-11 | 1539 | 0 | TEMPERATURE, WATER (DEGREES CENTIGRADE) | 26
477074 | KENTUCKY RESERVOIR - DUCK RIVER EMBAYMENT | DUCK RIVER 4.2 | 1988-07-11 | 1539 | 0 | SPECIFIC CONDUCTANCE,FIELD (UMHOS/CM @ 25C) | 186
477074 | KENTUCKY RESERVOIR - DUCK RIVER EMBAYMENT | DUCK RIVER 4.2 | 1988-07-11 | 1539 | 0 | OXYGEN, DISSOLVED MG/L | 3.1
477074 | KENTUCKY RESERVOIR - DUCK RIVER EMBAYMENT | DUCK RIVER 4.2 | 1988-07-11 | 1539 | 0 | OXYGEN, DISSOLVED, PERCENT OF SATURATION % | 37.8048
477074 | KENTUCKY RESERVOIR - DUCK RIVER EMBAYMENT | DUCK RIVER 4.2 | 1988-07-11 | 1539 | 0 | PH (STANDARD UNITS) | 6.9
477074 | KENTUCKY RESERVOIR - DUCK RIVER EMBAYMENT | DUCK RIVER 4.2 | 1988-07-11 | 1541 | 0 | X-SEC. LOC., HORIZ (% FROM R BANK LOOK UPSTR.) | 50
477074 | KENTUCKY RESERVOIR - DUCK RIVER EMBAYMENT | DUCK RIVER 4.2 | 1988-07-11 | 1541 | 0 | TEMPERATURE, WATER (DEGREES CENTIGRADE) | 25.7
477074 | KENTUCKY RESERVOIR - DUCK RIVER EMBAYMENT | DUCK RIVER 4.2 | 1988-07-11 | 1541 | 0 | SPECIFIC CONDUCTANCE,FIELD (UMHOS/CM @ 25C) | 189
477074 | KENTUCKY RESERVOIR - DUCK RIVER EMBAYMENT | DUCK RIVER 4.2 | 1988-07-11 | 1541 | 0 | OXYGEN, DISSOLVED MG/L | 2.2
477074 | KENTUCKY RESERVOIR - DUCK RIVER EMBAYMENT | DUCK RIVER 4.2 | 1988-07-11 | 1541 | 0 | OXYGEN, DISSOLVED, PERCENT OF SATURATION % | 26.8293
477074 | KENTUCKY RESERVOIR - DUCK RIVER EMBAYMENT | DUCK RIVER 4.2 | 1988-07-11 | 1541 | 0 | PH (STANDARD UNITS) | 6.9
477074 | KENTUCKY RESERVOIR - DUCK RIVER EMBAYMENT | DUCK RIVER 4.2 | 1988-07-11 | 1543 | 0 | X-SEC. LOC., HORIZ (% FROM R BANK LOOK UPSTR.) | 50
477074 | KENTUCKY RESERVOIR - DUCK RIVER EMBAYMENT | DUCK RIVER 4.2 | 1988-07-11 | 1543 | 0 | TEMPERATURE, WATER (DEGREES CENTIGRADE) | 25.5
477074 | KENTUCKY RESERVOIR - DUCK RIVER EMBAYMENT | DUCK RIVER 4.2 | 1988-07-11 | 1543 | 0 | SPECIFIC CONDUCTANCE,FIELD (UMHOS/CM @ 25C) | 190
477074 | KENTUCKY RESERVOIR - DUCK RIVER EMBAYMENT | DUCK RIVER 4.2 | 1988-07-11 | 1543 | 0 | OXYGEN, DISSOLVED MG/L | 1.5
477074 | KENTUCKY RESERVOIR - DUCK RIVER EMBAYMENT | DUCK RIVER 4.2 | 1988-07-11 | 1543 | 0 | OXYGEN, DISSOLVED, PERCENT OF SATURATION % | 17.8571
477074 | KENTUCKY RESERVOIR - DUCK RIVER EMBAYMENT | DUCK RIVER 4.2 | 1988-07-11 | 1543 | 0 | PH (STANDARD UNITS) | 6.8
477074 | KENTUCKY RESERVOIR - DUCK RIVER EMBAYMENT | DUCK RIVER 4.2 | 1988-07-11 | 1543 | 0 | SERIES CODE ALPHA-NUMERIC CODE | E1BT
477074 | KENTUCKY RESERVOIR - DUCK RIVER EMBAYMENT | DUCK RIVER 4.2 | 1988-07-11 | 1545 | 0 | X-SEC. LOC., HORIZ (% FROM R BANK LOOK UPSTR.) | 50
477074 | KENTUCKY RESERVOIR - DUCK RIVER EMBAYMENT | DUCK RIVER 4.2 | 1988-07-11 | 1545 | 0 | TEMPERATURE, WATER (DEGREES CENTIGRADE) | 25.3
477074 | KENTUCKY RESERVOIR - DUCK RIVER EMBAYMENT | DUCK RIVER 4.2 | 1988-07-11 | 1545 | 0 | SPECIFIC CONDUCTANCE,FIELD (UMHOS/CM @ 25C) | 192
477074 | KENTUCKY RESERVOIR - DUCK RIVER EMBAYMENT | DUCK RIVER 4.2 | 1988-07-11 | 1545 | 0 | OXYGEN, DISSOLVED MG/L | 1
477074 | KENTUCKY RESERVOIR - DUCK RIVER EMBAYMENT | DUCK RIVER 4.2 | 1988-07-11 | 1545 | 0 | OXYGEN, DISSOLVED, PERCENT OF SATURATION % | 11.9048
477074 | KENTUCKY RESERVOIR - DUCK RIVER EMBAYMENT | DUCK RIVER 4.2 | 1988-07-11 | 1545 | 0 | PH (STANDARD UNITS) | 6.8
477074 | KENTUCKY RESERVOIR - DUCK RIVER EMBAYMENT | DUCK RIVER 4.2 | 1988-07-11 | 1547 | 0 | X-SEC. LOC., HORIZ (% FROM R BANK LOOK UPSTR.) | 50
477074 | KENTUCKY RESERVOIR - DUCK RIVER EMBAYMENT | DUCK RIVER 4.2 | 1988-07-11 | 1547 | 0 | TEMPERATURE, WATER (DEGREES CENTIGRADE) | 24.7
477074 | KENTUCKY RESERVOIR - DUCK RIVER EMBAYMENT | DUCK RIVER 4.2 | 1988-07-11 | 1547 | 0 | SPECIFIC CONDUCTANCE,FIELD (UMHOS/CM @ 25C) | 204
477074 | KENTUCKY RESERVOIR - DUCK RIVER EMBAYMENT | DUCK RIVER 4.2 | 1988-07-11 | 1547 | 0 | OXYGEN, DISSOLVED MG/L | 0
477074 | KENTUCKY RESERVOIR - DUCK RIVER EMBAYMENT | DUCK RIVER 4.2 | 1988-07-11 | 1547 | 0 | OXYGEN, DISSOLVED, PERCENT OF SATURATION % | 0
477074 | KENTUCKY RESERVOIR - DUCK RIVER EMBAYMENT | DUCK RIVER 4.2 | 1988-07-11 | 1547 | 0 | PH (STANDARD UNITS) | 6.8
477074 | KENTUCKY RESERVOIR - DUCK RIVER EMBAYMENT | DUCK RIVER 4.2 | 1988-07-18 | 1556 | 0 | X-SEC. LOC., HORIZ (% FROM R BANK LOOK UPSTR.) | 50
477074 | KENTUCKY RESERVOIR - DUCK RIVER EMBAYMENT | DUCK RIVER 4.2 | 1988-07-18 | 1556 | 0 | TEMPERATURE, WATER (DEGREES CENTIGRADE) | 31.7
477074 | KENTUCKY RESERVOIR - DUCK RIVER EMBAYMENT | DUCK RIVER 4.2 | 1988-07-18 | 1556 | 0 | TRANSPARENCY, SECCHI DISC (METERS) | 0.6
477074 | KENTUCKY RESERVOIR - DUCK RIVER EMBAYMENT | DUCK RIVER 4.2 | 1988-07-18 | 1556 | 0 | SPECIFIC CONDUCTANCE,FIELD (UMHOS/CM @ 25C) | 164
477074 | KENTUCKY RESERVOIR - DUCK RIVER EMBAYMENT | DUCK RIVER 4.2 | 1988-07-18 | 1556 | 0 | OXYGEN, DISSOLVED MG/L | 9.7
477074 | KENTUCKY RESERVOIR - DUCK RIVER EMBAYMENT | DUCK RIVER 4.2 | 1988-07-18 | 1556 | 0 | OXYGEN, DISSOLVED, PERCENT OF SATURATION % | 131.081
477074 | KENTUCKY RESERVOIR - DUCK RIVER EMBAYMENT | DUCK RIVER 4.2 | 1988-07-18 | 1556 | 0 | PH (STANDARD UNITS) | 8.3
477074 | KENTUCKY RESERVOIR - DUCK RIVER EMBAYMENT | DUCK RIVER 4.2 | 1988-07-18 | 1556 | 0 | SERIES CODE ALPHA-NUMERIC CODE | E1BS
477074 | KENTUCKY RESERVOIR - DUCK RIVER EMBAYMENT | DUCK RIVER 4.2 | 1988-07-18 | 1558 | 0 | X-SEC. LOC., HORIZ (% FROM R BANK LOOK UPSTR.) | 50
477074 | KENTUCKY RESERVOIR - DUCK RIVER EMBAYMENT | DUCK RIVER 4.2 | 1988-07-18 | 1558 | 0 | TEMPERATURE, WATER (DEGREES CENTIGRADE) | 30.7
477074 | KENTUCKY RESERVOIR - DUCK RIVER EMBAYMENT | DUCK RIVER 4.2 | 1988-07-18 | 1558 | 0 | SPECIFIC CONDUCTANCE,FIELD (UMHOS/CM @ 25C) | 162
477074 | KENTUCKY RESERVOIR - DUCK RIVER EMBAYMENT | DUCK RIVER 4.2 | 1988-07-18 | 1558 | 0 | OXYGEN, DISSOLVED MG/L | 9.3
477074 | KENTUCKY RESERVOIR - DUCK RIVER EMBAYMENT | DUCK RIVER 4.2 | 1988-07-18 | 1558 | 0 | OXYGEN, DISSOLVED, PERCENT OF SATURATION % | 124
477074 | KENTUCKY RESERVOIR - DUCK RIVER EMBAYMENT | DUCK RIVER 4.2 | 1988-07-18 | 1558 | 0 | PH (STANDARD UNITS) | 8.2
477074 | KENTUCKY RESERVOIR - DUCK RIVER EMBAYMENT | DUCK RIVER 4.2 | 1988-07-18 | 1600 | 0 | X-SEC. LOC., HORIZ (% FROM R BANK LOOK UPSTR.) | 50
477074 | KENTUCKY RESERVOIR - DUCK RIVER EMBAYMENT | DUCK RIVER 4.2 | 1988-07-18 | 1600 | 0 | TEMPERATURE, WATER (DEGREES CENTIGRADE) | 30.6
477074 | KENTUCKY RESERVOIR - DUCK RIVER EMBAYMENT | DUCK RIVER 4.2 | 1988-07-18 | 1600 | 0 | SPECIFIC CONDUCTANCE,FIELD (UMHOS/CM @ 25C) | 163
477074 | KENTUCKY RESERVOIR - DUCK RIVER EMBAYMENT | DUCK RIVER 4.2 | 1988-07-18 | 1600 | 0 | OXYGEN, DISSOLVED MG/L | 9.4
477074 | KENTUCKY RESERVOIR - DUCK RIVER EMBAYMENT | DUCK RIVER 4.2 | 1988-07-18 | 1600 | 0 | OXYGEN, DISSOLVED, PERCENT OF SATURATION % | 125.333
477074 | KENTUCKY RESERVOIR - DUCK RIVER EMBAYMENT | DUCK RIVER 4.2 | 1988-07-18 | 1600 | 0 | PH (STANDARD UNITS) | 8.2
477074 | KENTUCKY RESERVOIR - DUCK RIVER EMBAYMENT | DUCK RIVER 4.2 | 1988-07-18 | 1602 | 0 | X-SEC. LOC., HORIZ (% FROM R BANK LOOK UPSTR.) | 50
477074 | KENTUCKY RESERVOIR - DUCK RIVER EMBAYMENT | DUCK RIVER 4.2 | 1988-07-18 | 1602 | 0 | TEMPERATURE, WATER (DEGREES CENTIGRADE) | 29.9
477074 | KENTUCKY RESERVOIR - DUCK RIVER EMBAYMENT | DUCK RIVER 4.2 | 1988-07-18 | 1602 | 0 | SPECIFIC CONDUCTANCE,FIELD (UMHOS/CM @ 25C) | 162
477074 | KENTUCKY RESERVOIR - DUCK RIVER EMBAYMENT | DUCK RIVER 4.2 | 1988-07-18 | 1602 | 0 | OXYGEN, DISSOLVED MG/L | 7.9
477074 | KENTUCKY RESERVOIR - DUCK RIVER EMBAYMENT | DUCK RIVER 4.2 | 1988-07-18 | 1602 | 0 | OXYGEN, DISSOLVED, PERCENT OF SATURATION % | 103.947
477074 | KENTUCKY RESERVOIR - DUCK RIVER EMBAYMENT | DUCK RIVER 4.2 | 1988-07-18 | 1602 | 0 | PH (STANDARD UNITS) | 7.9
477074 | KENTUCKY RESERVOIR - DUCK RIVER EMBAYMENT | DUCK RIVER 4.2 | 1988-07-18 | 1604 | 0 | X-SEC. LOC., HORIZ (% FROM R BANK LOOK UPSTR.) | 50
477074 | KENTUCKY RESERVOIR - DUCK RIVER EMBAYMENT | DUCK RIVER 4.2 | 1988-07-18 | 1604 | 0 | TEMPERATURE, WATER (DEGREES CENTIGRADE) | 28.9
477074 | KENTUCKY RESERVOIR - DUCK RIVER EMBAYMENT | DUCK RIVER 4.2 | 1988-07-18 | 1604 | 0 | SPECIFIC CONDUCTANCE,FIELD (UMHOS/CM @ 25C) | 161
477074 | KENTUCKY RESERVOIR - DUCK RIVER EMBAYMENT | DUCK RIVER 4.2 | 1988-07-18 | 1604 | 0 | OXYGEN, DISSOLVED MG/L | 6.8
477074 | KENTUCKY RESERVOIR - DUCK RIVER EMBAYMENT | DUCK RIVER 4.2 | 1988-07-18 | 1604 | 0 | OXYGEN, DISSOLVED, PERCENT OF SATURATION % | 87.1795
477074 | KENTUCKY RESERVOIR - DUCK RIVER EMBAYMENT | DUCK RIVER 4.2 | 1988-07-18 | 1604 | 0 | PH (STANDARD UNITS) | 7.5
477074 | KENTUCKY RESERVOIR - DUCK RIVER EMBAYMENT | DUCK RIVER 4.2 | 1988-07-18 | 1606 | 0 | X-SEC. LOC., HORIZ (% FROM R BANK LOOK UPSTR.) | 50
477074 | KENTUCKY RESERVOIR - DUCK RIVER EMBAYMENT | DUCK RIVER 4.2 | 1988-07-18 | 1606 | 0 | TEMPERATURE, WATER (DEGREES CENTIGRADE) | 28.5
477074 | KENTUCKY RESERVOIR - DUCK RIVER EMBAYMENT | DUCK RIVER 4.2 | 1988-07-18 | 1606 | 0 | SPECIFIC CONDUCTANCE,FIELD (UMHOS/CM @ 25C) | 160
477074 | KENTUCKY RESERVOIR - DUCK RIVER EMBAYMENT | DUCK RIVER 4.2 | 1988-07-18 | 1606 | 0 | OXYGEN, DISSOLVED MG/L | 6
477074 | KENTUCKY RESERVOIR - DUCK RIVER EMBAYMENT | DUCK RIVER 4.2 | 1988-07-18 | 1606 | 0 | OXYGEN, DISSOLVED, PERCENT OF SATURATION % | 75.9494
477074 | KENTUCKY RESERVOIR - DUCK RIVER EMBAYMENT | DUCK RIVER 4.2 | 1988-07-18 | 1606 | 0 | PH (STANDARD UNITS) | 7.3
477074 | KENTUCKY RESERVOIR - DUCK RIVER EMBAYMENT | DUCK RIVER 4.2 | 1988-07-18 | 1608 | 0 | X-SEC. LOC., HORIZ (% FROM R BANK LOOK UPSTR.) | 50
477074 | KENTUCKY RESERVOIR - DUCK RIVER EMBAYMENT | DUCK RIVER 4.2 | 1988-07-18 | 1608 | 0 | TEMPERATURE, WATER (DEGREES CENTIGRADE) | 28.8
477074 | KENTUCKY RESERVOIR - DUCK RIVER EMBAYMENT | DUCK RIVER 4.2 | 1988-07-18 | 1608 | 0 | SPECIFIC CONDUCTANCE,FIELD (UMHOS/CM @ 25C) | 161
477074 | KENTUCKY RESERVOIR - DUCK RIVER EMBAYMENT | DUCK RIVER 4.2 | 1988-07-18 | 1608 | 0 | OXYGEN, DISSOLVED MG/L | 5
477074 | KENTUCKY RESERVOIR - DUCK RIVER EMBAYMENT | DUCK RIVER 4.2 | 1988-07-18 | 1608 | 0 | OXYGEN, DISSOLVED, PERCENT OF SATURATION % | 64.1026
477074 | KENTUCKY RESERVOIR - DUCK RIVER EMBAYMENT | DUCK RIVER 4.2 | 1988-07-18 | 1608 | 0 | PH (STANDARD UNITS) | 7.1
477074 | KENTUCKY RESERVOIR - DUCK RIVER EMBAYMENT | DUCK RIVER 4.2 | 1988-07-18 | 1610 | 0 | X-SEC. LOC., HORIZ (% FROM R BANK LOOK UPSTR.) | 50
477074 | KENTUCKY RESERVOIR - DUCK RIVER EMBAYMENT | DUCK RIVER 4.2 | 1988-07-18 | 1610 | 0 | TEMPERATURE, WATER (DEGREES CENTIGRADE) | 27.7
477074 | KENTUCKY RESERVOIR - DUCK RIVER EMBAYMENT | DUCK RIVER 4.2 | 1988-07-18 | 1610 | 0 | SPECIFIC CONDUCTANCE,FIELD (UMHOS/CM @ 25C) | 160
477074 | KENTUCKY RESERVOIR - DUCK RIVER EMBAYMENT | DUCK RIVER 4.2 | 1988-07-18 | 1610 | 0 | OXYGEN, DISSOLVED MG/L | 4.1
477074 | KENTUCKY RESERVOIR - DUCK RIVER EMBAYMENT | DUCK RIVER 4.2 | 1988-07-18 | 1610 | 0 | OXYGEN, DISSOLVED, PERCENT OF SATURATION % | 51.8987
477074 | KENTUCKY RESERVOIR - DUCK RIVER EMBAYMENT | DUCK RIVER 4.2 | 1988-07-18 | 1610 | 0 | PH (STANDARD UNITS) | 7
477074 | KENTUCKY RESERVOIR - DUCK RIVER EMBAYMENT | DUCK RIVER 4.2 | 1988-07-18 | 1610 | 0 | SERIES CODE ALPHA-NUMERIC CODE | E1BT
477074 | KENTUCKY RESERVOIR - DUCK RIVER EMBAYMENT | DUCK RIVER 4.2 | 1988-07-18 | 1612 | 0 | X-SEC. LOC., HORIZ (% FROM R BANK LOOK UPSTR.) | 50
477074 | KENTUCKY RESERVOIR - DUCK RIVER EMBAYMENT | DUCK RIVER 4.2 | 1988-07-18 | 1612 | 0 | TEMPERATURE, WATER (DEGREES CENTIGRADE) | 27.4
477074 | KENTUCKY RESERVOIR - DUCK RIVER EMBAYMENT | DUCK RIVER 4.2 | 1988-07-18 | 1612 | 0 | SPECIFIC CONDUCTANCE,FIELD (UMHOS/CM @ 25C) | 160
477074 | KENTUCKY RESERVOIR - DUCK RIVER EMBAYMENT | DUCK RIVER 4.2 | 1988-07-18 | 1612 | 0 | OXYGEN, DISSOLVED MG/L | 3.3
477074 | KENTUCKY RESERVOIR - DUCK RIVER EMBAYMENT | DUCK RIVER 4.2 | 1988-07-18 | 1612 | 0 | OXYGEN, DISSOLVED, PERCENT OF SATURATION % | 40.7407
477074 | KENTUCKY RESERVOIR - DUCK RIVER EMBAYMENT | DUCK RIVER 4.2 | 1988-07-18 | 1612 | 0 | PH (STANDARD UNITS) | 6.9
477074 | KENTUCKY RESERVOIR - DUCK RIVER EMBAYMENT | DUCK RIVER 4.2 | 1988-07-18 | 1614 | 0 | X-SEC. LOC., HORIZ (% FROM R BANK LOOK UPSTR.) | 50
477074 | KENTUCKY RESERVOIR - DUCK RIVER EMBAYMENT | DUCK RIVER 4.2 | 1988-07-18 | 1614 | 0 | TEMPERATURE, WATER (DEGREES CENTIGRADE) | 27.1
477074 | KENTUCKY RESERVOIR - DUCK RIVER EMBAYMENT | DUCK RIVER 4.2 | 1988-07-18 | 1614 | 0 | SPECIFIC CONDUCTANCE,FIELD (UMHOS/CM @ 25C) | 159
477074 | KENTUCKY RESERVOIR - DUCK RIVER EMBAYMENT | DUCK RIVER 4.2 | 1988-07-18 | 1614 | 0 | OXYGEN, DISSOLVED MG/L | 2.3
477074 | KENTUCKY RESERVOIR - DUCK RIVER EMBAYMENT | DUCK RIVER 4.2 | 1988-07-18 | 1614 | 0 | OXYGEN, DISSOLVED, PERCENT OF SATURATION % | 28.3951
477074 | KENTUCKY RESERVOIR - DUCK RIVER EMBAYMENT | DUCK RIVER 4.2 | 1988-07-18 | 1614 | 0 | PH (STANDARD UNITS) | 6.8
477074 | KENTUCKY RESERVOIR - DUCK RIVER EMBAYMENT | DUCK RIVER 4.2 | 1988-07-18 | 1616 | 0 | X-SEC. LOC., HORIZ (% FROM R BANK LOOK UPSTR.) | 50
477074 | KENTUCKY RESERVOIR - DUCK RIVER EMBAYMENT | DUCK RIVER 4.2 | 1988-07-18 | 1616 | 0 | TEMPERATURE, WATER (DEGREES CENTIGRADE) | 26.8
477074 | KENTUCKY RESERVOIR - DUCK RIVER EMBAYMENT | DUCK RIVER 4.2 | 1988-07-18 | 1616 | 0 | SPECIFIC CONDUCTANCE,FIELD (UMHOS/CM @ 25C) | 164
477074 | KENTUCKY RESERVOIR - DUCK RIVER EMBAYMENT | DUCK RIVER 4.2 | 1988-07-18 | 1616 | 0 | OXYGEN, DISSOLVED MG/L | 1.2
477074 | KENTUCKY RESERVOIR - DUCK RIVER EMBAYMENT | DUCK RIVER 4.2 | 1988-07-18 | 1616 | 0 | OXYGEN, DISSOLVED, PERCENT OF SATURATION % | 14.8148
477074 | KENTUCKY RESERVOIR - DUCK RIVER EMBAYMENT | DUCK RIVER 4.2 | 1988-07-18 | 1616 | 0 | PH (STANDARD UNITS) | 6.8
477074 | KENTUCKY RESERVOIR - DUCK RIVER EMBAYMENT | DUCK RIVER 4.2 | 1988-07-18 | 1618 | 0 | X-SEC. LOC., HORIZ (% FROM R BANK LOOK UPSTR.) | 50
477074 | KENTUCKY RESERVOIR - DUCK RIVER EMBAYMENT | DUCK RIVER 4.2 | 1988-07-18 | 1618 | 0 | TEMPERATURE, WATER (DEGREES CENTIGRADE) | 26.8
477074 | KENTUCKY RESERVOIR - DUCK RIVER EMBAYMENT | DUCK RIVER 4.2 | 1988-07-18 | 1618 | 0 | SPECIFIC CONDUCTANCE,FIELD (UMHOS/CM @ 25C) | 165
477074 | KENTUCKY RESERVOIR - DUCK RIVER EMBAYMENT | DUCK RIVER 4.2 | 1988-07-18 | 1618 | 0 | OXYGEN, DISSOLVED MG/L | 0.7
477074 | KENTUCKY RESERVOIR - DUCK RIVER EMBAYMENT | DUCK RIVER 4.2 | 1988-07-18 | 1618 | 0 | OXYGEN, DISSOLVED, PERCENT OF SATURATION % | 8.642
477074 | KENTUCKY RESERVOIR - DUCK RIVER EMBAYMENT | DUCK RIVER 4.2 | 1988-07-18 | 1618 | 0 | PH (STANDARD UNITS) | 6.7
477074 | KENTUCKY RESERVOIR - DUCK RIVER EMBAYMENT | DUCK RIVER 4.2 | 1988-07-25 | 1619 | 0 | X-SEC. LOC., HORIZ (% FROM R BANK LOOK UPSTR.) | 50
477074 | KENTUCKY RESERVOIR - DUCK RIVER EMBAYMENT | DUCK RIVER 4.2 | 1988-07-25 | 1619 | 0 | TEMPERATURE, WATER (DEGREES CENTIGRADE) | 28.9
477074 | KENTUCKY RESERVOIR - DUCK RIVER EMBAYMENT | DUCK RIVER 4.2 | 1988-07-25 | 1619 | 0 | TRANSPARENCY, SECCHI DISC (METERS) | 0.6
477074 | KENTUCKY RESERVOIR - DUCK RIVER EMBAYMENT | DUCK RIVER 4.2 | 1988-07-25 | 1619 | 0 | SPECIFIC CONDUCTANCE,FIELD (UMHOS/CM @ 25C) | 171
477074 | KENTUCKY RESERVOIR - DUCK RIVER EMBAYMENT | DUCK RIVER 4.2 | 1988-07-25 | 1619 | 0 | OXYGEN, DISSOLVED MG/L | 8.8
477074 | KENTUCKY RESERVOIR - DUCK RIVER EMBAYMENT | DUCK RIVER 4.2 | 1988-07-25 | 1619 | 0 | OXYGEN, DISSOLVED, PERCENT OF SATURATION % | 112.82
477074 | KENTUCKY RESERVOIR - DUCK RIVER EMBAYMENT | DUCK RIVER 4.2 | 1988-07-25 | 1619 | 0 | PH (STANDARD UNITS) | 7.9
477074 | KENTUCKY RESERVOIR - DUCK RIVER EMBAYMENT | DUCK RIVER 4.2 | 1988-07-25 | 1619 | 0 | SERIES CODE ALPHA-NUMERIC CODE | E1BS
477074 | KENTUCKY RESERVOIR - DUCK RIVER EMBAYMENT | DUCK RIVER 4.2 | 1988-07-25 | 1621 | 0 | X-SEC. LOC., HORIZ (% FROM R BANK LOOK UPSTR.) | 50
477074 | KENTUCKY RESERVOIR - DUCK RIVER EMBAYMENT | DUCK RIVER 4.2 | 1988-07-25 | 1621 | 0 | TEMPERATURE, WATER (DEGREES CENTIGRADE) | 28.8
477074 | KENTUCKY RESERVOIR - DUCK RIVER EMBAYMENT | DUCK RIVER 4.2 | 1988-07-25 | 1621 | 0 | SPECIFIC CONDUCTANCE,FIELD (UMHOS/CM @ 25C) | 172
477074 | KENTUCKY RESERVOIR - DUCK RIVER EMBAYMENT | DUCK RIVER 4.2 | 1988-07-25 | 1621 | 0 | OXYGEN, DISSOLVED MG/L | 8.2
477074 | KENTUCKY RESERVOIR - DUCK RIVER EMBAYMENT | DUCK RIVER 4.2 | 1988-07-25 | 1621 | 0 | OXYGEN, DISSOLVED, PERCENT OF SATURATION % | 105.128
477074 | KENTUCKY RESERVOIR - DUCK RIVER EMBAYMENT | DUCK RIVER 4.2 | 1988-07-25 | 1621 | 0 | PH (STANDARD UNITS) | 7.9
477074 | KENTUCKY RESERVOIR - DUCK RIVER EMBAYMENT | DUCK RIVER 4.2 | 1988-07-25 | 1623 | 0 | X-SEC. LOC., HORIZ (% FROM R BANK LOOK UPSTR.) | 50
477074 | KENTUCKY RESERVOIR - DUCK RIVER EMBAYMENT | DUCK RIVER 4.2 | 1988-07-25 | 1623 | 0 | TEMPERATURE, WATER (DEGREES CENTIGRADE) | 28.5
477074 | KENTUCKY RESERVOIR - DUCK RIVER EMBAYMENT | DUCK RIVER 4.2 | 1988-07-25 | 1623 | 0 | SPECIFIC CONDUCTANCE,FIELD (UMHOS/CM @ 25C) | 174
477074 | KENTUCKY RESERVOIR - DUCK RIVER EMBAYMENT | DUCK RIVER 4.2 | 1988-07-25 | 1623 | 0 | OXYGEN, DISSOLVED MG/L | 7.4
477074 | KENTUCKY RESERVOIR - DUCK RIVER EMBAYMENT | DUCK RIVER 4.2 | 1988-07-25 | 1623 | 0 | OXYGEN, DISSOLVED, PERCENT OF SATURATION % | 93.6709
477074 | KENTUCKY RESERVOIR - DUCK RIVER EMBAYMENT | DUCK RIVER 4.2 | 1988-07-25 | 1623 | 0 | PH (STANDARD UNITS) | 7.7
477074 | KENTUCKY RESERVOIR - DUCK RIVER EMBAYMENT | DUCK RIVER 4.2 | 1988-07-25 | 1625 | 0 | X-SEC. LOC., HORIZ (% FROM R BANK LOOK UPSTR.) | 50
477074 | KENTUCKY RESERVOIR - DUCK RIVER EMBAYMENT | DUCK RIVER 4.2 | 1988-07-25 | 1625 | 0 | TEMPERATURE, WATER (DEGREES CENTIGRADE) | 28
477074 | KENTUCKY RESERVOIR - DUCK RIVER EMBAYMENT | DUCK RIVER 4.2 | 1988-07-25 | 1625 | 0 | SPECIFIC CONDUCTANCE,FIELD (UMHOS/CM @ 25C) | 175
477074 | KENTUCKY RESERVOIR - DUCK RIVER EMBAYMENT | DUCK RIVER 4.2 | 1988-07-25 | 1625 | 0 | OXYGEN, DISSOLVED MG/L | 6.9
477074 | KENTUCKY RESERVOIR - DUCK RIVER EMBAYMENT | DUCK RIVER 4.2 | 1988-07-25 | 1625 | 0 | OXYGEN, DISSOLVED, PERCENT OF SATURATION % | 87.3417
477074 | KENTUCKY RESERVOIR - DUCK RIVER EMBAYMENT | DUCK RIVER 4.2 | 1988-07-25 | 1625 | 0 | PH (STANDARD UNITS) | 7.5
477074 | KENTUCKY RESERVOIR - DUCK RIVER EMBAYMENT | DUCK RIVER 4.2 | 1988-07-25 | 1625 | 0 | SERIES CODE ALPHA-NUMERIC CODE | E1BT
477074 | KENTUCKY RESERVOIR - DUCK RIVER EMBAYMENT | DUCK RIVER 4.2 | 1988-07-25 | 1627 | 0 | X-SEC. LOC., HORIZ (% FROM R BANK LOOK UPSTR.) | 50
477074 | KENTUCKY RESERVOIR - DUCK RIVER EMBAYMENT | DUCK RIVER 4.2 | 1988-07-25 | 1627 | 0 | TEMPERATURE, WATER (DEGREES CENTIGRADE) | 27.7
477074 | KENTUCKY RESERVOIR - DUCK RIVER EMBAYMENT | DUCK RIVER 4.2 | 1988-07-25 | 1627 | 0 | SPECIFIC CONDUCTANCE,FIELD (UMHOS/CM @ 25C) | 175
477074 | KENTUCKY RESERVOIR - DUCK RIVER EMBAYMENT | DUCK RIVER 4.2 | 1988-07-25 | 1627 | 0 | OXYGEN, DISSOLVED MG/L | 5.9
477074 | KENTUCKY RESERVOIR - DUCK RIVER EMBAYMENT | DUCK RIVER 4.2 | 1988-07-25 | 1627 | 0 | OXYGEN, DISSOLVED, PERCENT OF SATURATION % | 74.6835
477074 | KENTUCKY RESERVOIR - DUCK RIVER EMBAYMENT | DUCK RIVER 4.2 | 1988-07-25 | 1627 | 0 | PH (STANDARD UNITS) | 7.3
477074 | KENTUCKY RESERVOIR - DUCK RIVER EMBAYMENT | DUCK RIVER 4.2 | 1988-07-25 | 1629 | 0 | X-SEC. LOC., HORIZ (% FROM R BANK LOOK UPSTR.) | 50
477074 | KENTUCKY RESERVOIR - DUCK RIVER EMBAYMENT | DUCK RIVER 4.2 | 1988-07-25 | 1629 | 0 | TEMPERATURE, WATER (DEGREES CENTIGRADE) | 27.7
477074 | KENTUCKY RESERVOIR - DUCK RIVER EMBAYMENT | DUCK RIVER 4.2 | 1988-07-25 | 1629 | 0 | SPECIFIC CONDUCTANCE,FIELD (UMHOS/CM @ 25C) | 176
477074 | KENTUCKY RESERVOIR - DUCK RIVER EMBAYMENT | DUCK RIVER 4.2 | 1988-07-25 | 1629 | 0 | OXYGEN, DISSOLVED MG/L | 5.3
477074 | KENTUCKY RESERVOIR - DUCK RIVER EMBAYMENT | DUCK RIVER 4.2 | 1988-07-25 | 1629 | 0 | OXYGEN, DISSOLVED, PERCENT OF SATURATION % | 67.0886
477074 | KENTUCKY RESERVOIR - DUCK RIVER EMBAYMENT | DUCK RIVER 4.2 | 1988-07-25 | 1629 | 0 | PH (STANDARD UNITS) | 7.2
477074 | KENTUCKY RESERVOIR - DUCK RIVER EMBAYMENT | DUCK RIVER 4.2 | 1988-07-25 | 1631 | 0 | X-SEC. LOC., HORIZ (% FROM R BANK LOOK UPSTR.) | 50
477074 | KENTUCKY RESERVOIR - DUCK RIVER EMBAYMENT | DUCK RIVER 4.2 | 1988-07-25 | 1631 | 0 | TEMPERATURE, WATER (DEGREES CENTIGRADE) | 27.6
477074 | KENTUCKY RESERVOIR - DUCK RIVER EMBAYMENT | DUCK RIVER 4.2 | 1988-07-25 | 1631 | 0 | SPECIFIC CONDUCTANCE,FIELD (UMHOS/CM @ 25C) | 176
477074 | KENTUCKY RESERVOIR - DUCK RIVER EMBAYMENT | DUCK RIVER 4.2 | 1988-07-25 | 1631 | 0 | OXYGEN, DISSOLVED MG/L | 5.3
477074 | KENTUCKY RESERVOIR - DUCK RIVER EMBAYMENT | DUCK RIVER 4.2 | 1988-07-25 | 1631 | 0 | OXYGEN, DISSOLVED, PERCENT OF SATURATION % | 67.0886
477074 | KENTUCKY RESERVOIR - DUCK RIVER EMBAYMENT | DUCK RIVER 4.2 | 1988-07-25 | 1631 | 0 | PH (STANDARD UNITS) | 7.2
477074 | KENTUCKY RESERVOIR - DUCK RIVER EMBAYMENT | DUCK RIVER 4.2 | 1988-08-02 | 855 | 0 | X-SEC. LOC., HORIZ (% FROM R BANK LOOK UPSTR.) | 50
477074 | KENTUCKY RESERVOIR - DUCK RIVER EMBAYMENT | DUCK RIVER 4.2 | 1988-08-02 | 855 | 0 | TEMPERATURE, WATER (DEGREES CENTIGRADE) | 29.1
477074 | KENTUCKY RESERVOIR - DUCK RIVER EMBAYMENT | DUCK RIVER 4.2 | 1988-08-02 | 855 | 0 | TRANSPARENCY, SECCHI DISC (METERS) | 0.82
477074 | KENTUCKY RESERVOIR - DUCK RIVER EMBAYMENT | DUCK RIVER 4.2 | 1988-08-02 | 855 | 0 | SPECIFIC CONDUCTANCE,FIELD (UMHOS/CM @ 25C) | 176
477074 | KENTUCKY RESERVOIR - DUCK RIVER EMBAYMENT | DUCK RIVER 4.2 | 1988-08-02 | 855 | 0 | OXYGEN, DISSOLVED MG/L | 9.1
477074 | KENTUCKY RESERVOIR - DUCK RIVER EMBAYMENT | DUCK RIVER 4.2 | 1988-08-02 | 855 | 0 | OXYGEN, DISSOLVED, PERCENT OF SATURATION % | 116.667
477074 | KENTUCKY RESERVOIR - DUCK RIVER EMBAYMENT | DUCK RIVER 4.2 | 1988-08-02 | 855 | 0 | PH (STANDARD UNITS) | 8
477074 | KENTUCKY RESERVOIR - DUCK RIVER EMBAYMENT | DUCK RIVER 4.2 | 1988-08-02 | 855 | 0 | SERIES CODE ALPHA-NUMERIC CODE | E1BS
477074 | KENTUCKY RESERVOIR - DUCK RIVER EMBAYMENT | DUCK RIVER 4.2 | 1988-08-02 | 857 | 0 | X-SEC. LOC., HORIZ (% FROM R BANK LOOK UPSTR.) | 50
477074 | KENTUCKY RESERVOIR - DUCK RIVER EMBAYMENT | DUCK RIVER 4.2 | 1988-08-02 | 857 | 0 | TEMPERATURE, WATER (DEGREES CENTIGRADE) | 28.9
477074 | KENTUCKY RESERVOIR - DUCK RIVER EMBAYMENT | DUCK RIVER 4.2 | 1988-08-02 | 857 | 0 | SPECIFIC CONDUCTANCE,FIELD (UMHOS/CM @ 25C) | 176
477074 | KENTUCKY RESERVOIR - DUCK RIVER EMBAYMENT | DUCK RIVER 4.2 | 1988-08-02 | 857 | 0 | OXYGEN, DISSOLVED MG/L | 8
477074 | KENTUCKY RESERVOIR - DUCK RIVER EMBAYMENT | DUCK RIVER 4.2 | 1988-08-02 | 857 | 0 | OXYGEN, DISSOLVED, PERCENT OF SATURATION % | 102.564
477074 | KENTUCKY RESERVOIR - DUCK RIVER EMBAYMENT | DUCK RIVER 4.2 | 1988-08-02 | 857 | 0 | PH (STANDARD UNITS) | 7.7
477074 | KENTUCKY RESERVOIR - DUCK RIVER EMBAYMENT | DUCK RIVER 4.2 | 1988-08-02 | 859 | 0 | X-SEC. LOC., HORIZ (% FROM R BANK LOOK UPSTR.) | 50
477074 | KENTUCKY RESERVOIR - DUCK RIVER EMBAYMENT | DUCK RIVER 4.2 | 1988-08-02 | 859 | 0 | TEMPERATURE, WATER (DEGREES CENTIGRADE) | 28
477074 | KENTUCKY RESERVOIR - DUCK RIVER EMBAYMENT | DUCK RIVER 4.2 | 1988-08-02 | 859 | 0 | SPECIFIC CONDUCTANCE,FIELD (UMHOS/CM @ 25C) | 176
477074 | KENTUCKY RESERVOIR - DUCK RIVER EMBAYMENT | DUCK RIVER 4.2 | 1988-08-02 | 859 | 0 | OXYGEN, DISSOLVED MG/L | 7.7
477074 | KENTUCKY RESERVOIR - DUCK RIVER EMBAYMENT | DUCK RIVER 4.2 | 1988-08-02 | 859 | 0 | OXYGEN, DISSOLVED, PERCENT OF SATURATION % | 97.4683
477074 | KENTUCKY RESERVOIR - DUCK RIVER EMBAYMENT | DUCK RIVER 4.2 | 1988-08-02 | 859 | 0 | PH (STANDARD UNITS) | 7.5
477074 | KENTUCKY RESERVOIR - DUCK RIVER EMBAYMENT | DUCK RIVER 4.2 | 1988-08-02 | 901 | 0 | X-SEC. LOC., HORIZ (% FROM R BANK LOOK UPSTR.) | 50
477074 | KENTUCKY RESERVOIR - DUCK RIVER EMBAYMENT | DUCK RIVER 4.2 | 1988-08-02 | 901 | 0 | TEMPERATURE, WATER (DEGREES CENTIGRADE) | 27.6
477074 | KENTUCKY RESERVOIR - DUCK RIVER EMBAYMENT | DUCK RIVER 4.2 | 1988-08-02 | 901 | 0 | SPECIFIC CONDUCTANCE,FIELD (UMHOS/CM @ 25C) | 176
477074 | KENTUCKY RESERVOIR - DUCK RIVER EMBAYMENT | DUCK RIVER 4.2 | 1988-08-02 | 901 | 0 | OXYGEN, DISSOLVED MG/L | 6.7
477074 | KENTUCKY RESERVOIR - DUCK RIVER EMBAYMENT | DUCK RIVER 4.2 | 1988-08-02 | 901 | 0 | OXYGEN, DISSOLVED, PERCENT OF SATURATION % | 84.8101
477074 | KENTUCKY RESERVOIR - DUCK RIVER EMBAYMENT | DUCK RIVER 4.2 | 1988-08-02 | 901 | 0 | PH (STANDARD UNITS) | 7.4
477074 | KENTUCKY RESERVOIR - DUCK RIVER EMBAYMENT | DUCK RIVER 4.2 | 1988-08-02 | 903 | 0 | X-SEC. LOC., HORIZ (% FROM R BANK LOOK UPSTR.) | 50
477074 | KENTUCKY RESERVOIR - DUCK RIVER EMBAYMENT | DUCK RIVER 4.2 | 1988-08-02 | 903 | 0 | TEMPERATURE, WATER (DEGREES CENTIGRADE) | 27.4
477074 | KENTUCKY RESERVOIR - DUCK RIVER EMBAYMENT | DUCK RIVER 4.2 | 1988-08-02 | 903 | 0 | SPECIFIC CONDUCTANCE,FIELD (UMHOS/CM @ 25C) | 176
477074 | KENTUCKY RESERVOIR - DUCK RIVER EMBAYMENT | DUCK RIVER 4.2 | 1988-08-02 | 903 | 0 | OXYGEN, DISSOLVED MG/L | 6.2
477074 | KENTUCKY RESERVOIR - DUCK RIVER EMBAYMENT | DUCK RIVER 4.2 | 1988-08-02 | 903 | 0 | OXYGEN, DISSOLVED, PERCENT OF SATURATION % | 76.5432
477074 | KENTUCKY RESERVOIR - DUCK RIVER EMBAYMENT | DUCK RIVER 4.2 | 1988-08-02 | 903 | 0 | PH (STANDARD UNITS) | 7.3
477074 | KENTUCKY RESERVOIR - DUCK RIVER EMBAYMENT | DUCK RIVER 4.2 | 1988-08-02 | 905 | 0 | X-SEC. LOC., HORIZ (% FROM R BANK LOOK UPSTR.) | 50
477074 | KENTUCKY RESERVOIR - DUCK RIVER EMBAYMENT | DUCK RIVER 4.2 | 1988-08-02 | 905 | 0 | TEMPERATURE, WATER (DEGREES CENTIGRADE) | 27.3
477074 | KENTUCKY RESERVOIR - DUCK RIVER EMBAYMENT | DUCK RIVER 4.2 | 1988-08-02 | 905 | 0 | SPECIFIC CONDUCTANCE,FIELD (UMHOS/CM @ 25C) | 176
477074 | KENTUCKY RESERVOIR - DUCK RIVER EMBAYMENT | DUCK RIVER 4.2 | 1988-08-02 | 905 | 0 | OXYGEN, DISSOLVED MG/L | 5.5
477074 | KENTUCKY RESERVOIR - DUCK RIVER EMBAYMENT | DUCK RIVER 4.2 | 1988-08-02 | 905 | 0 | OXYGEN, DISSOLVED, PERCENT OF SATURATION % | 67.9012
477074 | KENTUCKY RESERVOIR - DUCK RIVER EMBAYMENT | DUCK RIVER 4.2 | 1988-08-02 | 905 | 0 | PH (STANDARD UNITS) | 7.2
477074 | KENTUCKY RESERVOIR - DUCK RIVER EMBAYMENT | DUCK RIVER 4.2 | 1988-08-02 | 907 | 0 | X-SEC. LOC., HORIZ (% FROM R BANK LOOK UPSTR.) | 50
477074 | KENTUCKY RESERVOIR - DUCK RIVER EMBAYMENT | DUCK RIVER 4.2 | 1988-08-02 | 907 | 0 | TEMPERATURE, WATER (DEGREES CENTIGRADE) | 27.2
477074 | KENTUCKY RESERVOIR - DUCK RIVER EMBAYMENT | DUCK RIVER 4.2 | 1988-08-02 | 907 | 0 | SPECIFIC CONDUCTANCE,FIELD (UMHOS/CM @ 25C) | 176
477074 | KENTUCKY RESERVOIR - DUCK RIVER EMBAYMENT | DUCK RIVER 4.2 | 1988-08-02 | 907 | 0 | OXYGEN, DISSOLVED MG/L | 4.8
477074 | KENTUCKY RESERVOIR - DUCK RIVER EMBAYMENT | DUCK RIVER 4.2 | 1988-08-02 | 907 | 0 | OXYGEN, DISSOLVED, PERCENT OF SATURATION % | 59.2592
477074 | KENTUCKY RESERVOIR - DUCK RIVER EMBAYMENT | DUCK RIVER 4.2 | 1988-08-02 | 907 | 0 | PH (STANDARD UNITS) | 7.1
477074 | KENTUCKY RESERVOIR - DUCK RIVER EMBAYMENT | DUCK RIVER 4.2 | 1988-08-02 | 907 | 0 | SERIES CODE ALPHA-NUMERIC CODE | E1BT
477074 | KENTUCKY RESERVOIR - DUCK RIVER EMBAYMENT | DUCK RIVER 4.2 | 1988-08-02 | 909 | 0 | X-SEC. LOC., HORIZ (% FROM R BANK LOOK UPSTR.) | 50
477074 | KENTUCKY RESERVOIR - DUCK RIVER EMBAYMENT | DUCK RIVER 4.2 | 1988-08-02 | 909 | 0 | TEMPERATURE, WATER (DEGREES CENTIGRADE) | 27.1
477074 | KENTUCKY RESERVOIR - DUCK RIVER EMBAYMENT | DUCK RIVER 4.2 | 1988-08-02 | 909 | 0 | SPECIFIC CONDUCTANCE,FIELD (UMHOS/CM @ 25C) | 176
477074 | KENTUCKY RESERVOIR - DUCK RIVER EMBAYMENT | DUCK RIVER 4.2 | 1988-08-02 | 909 | 0 | OXYGEN, DISSOLVED MG/L | 3.9
477074 | KENTUCKY RESERVOIR - DUCK RIVER EMBAYMENT | DUCK RIVER 4.2 | 1988-08-02 | 909 | 0 | OXYGEN, DISSOLVED, PERCENT OF SATURATION % | 48.1481
477074 | KENTUCKY RESERVOIR - DUCK RIVER EMBAYMENT | DUCK RIVER 4.2 | 1988-08-02 | 909 | 0 | PH (STANDARD UNITS) | 7
477074 | KENTUCKY RESERVOIR - DUCK RIVER EMBAYMENT | DUCK RIVER 4.2 | 1988-08-02 | 911 | 0 | X-SEC. LOC., HORIZ (% FROM R BANK LOOK UPSTR.) | 50
477074 | KENTUCKY RESERVOIR - DUCK RIVER EMBAYMENT | DUCK RIVER 4.2 | 1988-08-02 | 911 | 0 | TEMPERATURE, WATER (DEGREES CENTIGRADE) | 27
477074 | KENTUCKY RESERVOIR - DUCK RIVER EMBAYMENT | DUCK RIVER 4.2 | 1988-08-02 | 911 | 0 | SPECIFIC CONDUCTANCE,FIELD (UMHOS/CM @ 25C) | 177
477074 | KENTUCKY RESERVOIR - DUCK RIVER EMBAYMENT | DUCK RIVER 4.2 | 1988-08-02 | 911 | 0 | OXYGEN, DISSOLVED MG/L | 3.2
477074 | KENTUCKY RESERVOIR - DUCK RIVER EMBAYMENT | DUCK RIVER 4.2 | 1988-08-02 | 911 | 0 | OXYGEN, DISSOLVED, PERCENT OF SATURATION % | 39.5061
477074 | KENTUCKY RESERVOIR - DUCK RIVER EMBAYMENT | DUCK RIVER 4.2 | 1988-08-02 | 911 | 0 | PH (STANDARD UNITS) | 6.9
477074 | KENTUCKY RESERVOIR - DUCK RIVER EMBAYMENT | DUCK RIVER 4.2 | 1988-08-02 | 913 | 0 | X-SEC. LOC., HORIZ (% FROM R BANK LOOK UPSTR.) | 50
477074 | KENTUCKY RESERVOIR - DUCK RIVER EMBAYMENT | DUCK RIVER 4.2 | 1988-08-02 | 913 | 0 | TEMPERATURE, WATER (DEGREES CENTIGRADE) | 26.9
477074 | KENTUCKY RESERVOIR - DUCK RIVER EMBAYMENT | DUCK RIVER 4.2 | 1988-08-02 | 913 | 0 | SPECIFIC CONDUCTANCE,FIELD (UMHOS/CM @ 25C) | 183
477074 | KENTUCKY RESERVOIR - DUCK RIVER EMBAYMENT | DUCK RIVER 4.2 | 1988-08-02 | 913 | 0 | OXYGEN, DISSOLVED MG/L | 1.1
477074 | KENTUCKY RESERVOIR - DUCK RIVER EMBAYMENT | DUCK RIVER 4.2 | 1988-08-02 | 913 | 0 | OXYGEN, DISSOLVED, PERCENT OF SATURATION % | 13.5802
477074 | KENTUCKY RESERVOIR - DUCK RIVER EMBAYMENT | DUCK RIVER 4.2 | 1988-08-02 | 913 | 0 | PH (STANDARD UNITS) | 6.9
477074 | KENTUCKY RESERVOIR - DUCK RIVER EMBAYMENT | DUCK RIVER 4.2 | 1988-08-02 | 915 | 0 | X-SEC. LOC., HORIZ (% FROM R BANK LOOK UPSTR.) | 50
477074 | KENTUCKY RESERVOIR - DUCK RIVER EMBAYMENT | DUCK RIVER 4.2 | 1988-08-02 | 915 | 0 | TEMPERATURE, WATER (DEGREES CENTIGRADE) | 26.8
477074 | KENTUCKY RESERVOIR - DUCK RIVER EMBAYMENT | DUCK RIVER 4.2 | 1988-08-02 | 915 | 0 | SPECIFIC CONDUCTANCE,FIELD (UMHOS/CM @ 25C) | 184
477074 | KENTUCKY RESERVOIR - DUCK RIVER EMBAYMENT | DUCK RIVER 4.2 | 1988-08-02 | 915 | 0 | OXYGEN, DISSOLVED MG/L | 1
477074 | KENTUCKY RESERVOIR - DUCK RIVER EMBAYMENT | DUCK RIVER 4.2 | 1988-08-02 | 915 | 0 | OXYGEN, DISSOLVED, PERCENT OF SATURATION % | 12.3457
477074 | KENTUCKY RESERVOIR - DUCK RIVER EMBAYMENT | DUCK RIVER 4.2 | 1988-08-02 | 915 | 0 | PH (STANDARD UNITS) | 6.9
477074 | KENTUCKY RESERVOIR - DUCK RIVER EMBAYMENT | DUCK RIVER 4.2 | 1988-08-08 | 850 | 0 | X-SEC. LOC., HORIZ (% FROM R BANK LOOK UPSTR.) | 50
477074 | KENTUCKY RESERVOIR - DUCK RIVER EMBAYMENT | DUCK RIVER 4.2 | 1988-08-08 | 850 | 0 | TEMPERATURE, WATER (DEGREES CENTIGRADE) | 30.1
477074 | KENTUCKY RESERVOIR - DUCK RIVER EMBAYMENT | DUCK RIVER 4.2 | 1988-08-08 | 850 | 0 | TRANSPARENCY, SECCHI DISC (METERS) | 0.6
477074 | KENTUCKY RESERVOIR - DUCK RIVER EMBAYMENT | DUCK RIVER 4.2 | 1988-08-08 | 850 | 0 | SPECIFIC CONDUCTANCE,FIELD (UMHOS/CM @ 25C) | 184
477074 | KENTUCKY RESERVOIR - DUCK RIVER EMBAYMENT | DUCK RIVER 4.2 | 1988-08-08 | 850 | 0 | OXYGEN, DISSOLVED MG/L | 7.1
477074 | KENTUCKY RESERVOIR - DUCK RIVER EMBAYMENT | DUCK RIVER 4.2 | 1988-08-08 | 850 | 0 | OXYGEN, DISSOLVED, PERCENT OF SATURATION % | 93.421
477074 | KENTUCKY RESERVOIR - DUCK RIVER EMBAYMENT | DUCK RIVER 4.2 | 1988-08-08 | 850 | 0 | PH (STANDARD UNITS) | 7.4
477074 | KENTUCKY RESERVOIR - DUCK RIVER EMBAYMENT | DUCK RIVER 4.2 | 1988-08-08 | 850 | 0 | SERIES CODE ALPHA-NUMERIC CODE | E1BS
477074 | KENTUCKY RESERVOIR - DUCK RIVER EMBAYMENT | DUCK RIVER 4.2 | 1988-08-08 | 852 | 0 | X-SEC. LOC., HORIZ (% FROM R BANK LOOK UPSTR.) | 50
477074 | KENTUCKY RESERVOIR - DUCK RIVER EMBAYMENT | DUCK RIVER 4.2 | 1988-08-08 | 852 | 0 | TEMPERATURE, WATER (DEGREES CENTIGRADE) | 28.9
477074 | KENTUCKY RESERVOIR - DUCK RIVER EMBAYMENT | DUCK RIVER 4.2 | 1988-08-08 | 852 | 0 | SPECIFIC CONDUCTANCE,FIELD (UMHOS/CM @ 25C) | 182
477074 | KENTUCKY RESERVOIR - DUCK RIVER EMBAYMENT | DUCK RIVER 4.2 | 1988-08-08 | 852 | 0 | OXYGEN, DISSOLVED MG/L | 6
477074 | KENTUCKY RESERVOIR - DUCK RIVER EMBAYMENT | DUCK RIVER 4.2 | 1988-08-08 | 852 | 0 | OXYGEN, DISSOLVED, PERCENT OF SATURATION % | 76.9231
477074 | KENTUCKY RESERVOIR - DUCK RIVER EMBAYMENT | DUCK RIVER 4.2 | 1988-08-08 | 852 | 0 | PH (STANDARD UNITS) | 7.2
477074 | KENTUCKY RESERVOIR - DUCK RIVER EMBAYMENT | DUCK RIVER 4.2 | 1988-08-08 | 854 | 0 | X-SEC. LOC., HORIZ (% FROM R BANK LOOK UPSTR.) | 50
477074 | KENTUCKY RESERVOIR - DUCK RIVER EMBAYMENT | DUCK RIVER 4.2 | 1988-08-08 | 854 | 0 | TEMPERATURE, WATER (DEGREES CENTIGRADE) | 28.7
477074 | KENTUCKY RESERVOIR - DUCK RIVER EMBAYMENT | DUCK RIVER 4.2 | 1988-08-08 | 854 | 0 | SPECIFIC CONDUCTANCE,FIELD (UMHOS/CM @ 25C) | 182
477074 | KENTUCKY RESERVOIR - DUCK RIVER EMBAYMENT | DUCK RIVER 4.2 | 1988-08-08 | 854 | 0 | OXYGEN, DISSOLVED MG/L | 4.9
477074 | KENTUCKY RESERVOIR - DUCK RIVER EMBAYMENT | DUCK RIVER 4.2 | 1988-08-08 | 854 | 0 | OXYGEN, DISSOLVED, PERCENT OF SATURATION % | 62.8205
477074 | KENTUCKY RESERVOIR - DUCK RIVER EMBAYMENT | DUCK RIVER 4.2 | 1988-08-08 | 854 | 0 | PH (STANDARD UNITS) | 7.1
477074 | KENTUCKY RESERVOIR - DUCK RIVER EMBAYMENT | DUCK RIVER 4.2 | 1988-08-08 | 856 | 0 | X-SEC. LOC., HORIZ (% FROM R BANK LOOK UPSTR.) | 50
477074 | KENTUCKY RESERVOIR - DUCK RIVER EMBAYMENT | DUCK RIVER 4.2 | 1988-08-08 | 856 | 0 | TEMPERATURE, WATER (DEGREES CENTIGRADE) | 28.3
477074 | KENTUCKY RESERVOIR - DUCK RIVER EMBAYMENT | DUCK RIVER 4.2 | 1988-08-08 | 856 | 0 | SPECIFIC CONDUCTANCE,FIELD (UMHOS/CM @ 25C) | 182
477074 | KENTUCKY RESERVOIR - DUCK RIVER EMBAYMENT | DUCK RIVER 4.2 | 1988-08-08 | 856 | 0 | OXYGEN, DISSOLVED MG/L | 4
477074 | KENTUCKY RESERVOIR - DUCK RIVER EMBAYMENT | DUCK RIVER 4.2 | 1988-08-08 | 856 | 0 | OXYGEN, DISSOLVED, PERCENT OF SATURATION % | 50.6329
477074 | KENTUCKY RESERVOIR - DUCK RIVER EMBAYMENT | DUCK RIVER 4.2 | 1988-08-08 | 856 | 0 | PH (STANDARD UNITS) | 7
477074 | KENTUCKY RESERVOIR - DUCK RIVER EMBAYMENT | DUCK RIVER 4.2 | 1988-08-08 | 858 | 0 | X-SEC. LOC., HORIZ (% FROM R BANK LOOK UPSTR.) | 50
477074 | KENTUCKY RESERVOIR - DUCK RIVER EMBAYMENT | DUCK RIVER 4.2 | 1988-08-08 | 858 | 0 | TEMPERATURE, WATER (DEGREES CENTIGRADE) | 28.2
477074 | KENTUCKY RESERVOIR - DUCK RIVER EMBAYMENT | DUCK RIVER 4.2 | 1988-08-08 | 858 | 0 | SPECIFIC CONDUCTANCE,FIELD (UMHOS/CM @ 25C) | 183
477074 | KENTUCKY RESERVOIR - DUCK RIVER EMBAYMENT | DUCK RIVER 4.2 | 1988-08-08 | 858 | 0 | OXYGEN, DISSOLVED MG/L | 3.3
477074 | KENTUCKY RESERVOIR - DUCK RIVER EMBAYMENT | DUCK RIVER 4.2 | 1988-08-08 | 858 | 0 | OXYGEN, DISSOLVED, PERCENT OF SATURATION % | 41.7721
477074 | KENTUCKY RESERVOIR - DUCK RIVER EMBAYMENT | DUCK RIVER 4.2 | 1988-08-08 | 858 | 0 | PH (STANDARD UNITS) | 7
477074 | KENTUCKY RESERVOIR - DUCK RIVER EMBAYMENT | DUCK RIVER 4.2 | 1988-08-08 | 900 | 0 | X-SEC. LOC., HORIZ (% FROM R BANK LOOK UPSTR.) | 50
477074 | KENTUCKY RESERVOIR - DUCK RIVER EMBAYMENT | DUCK RIVER 4.2 | 1988-08-08 | 900 | 0 | TEMPERATURE, WATER (DEGREES CENTIGRADE) | 28
477074 | KENTUCKY RESERVOIR - DUCK RIVER EMBAYMENT | DUCK RIVER 4.2 | 1988-08-08 | 900 | 0 | SPECIFIC CONDUCTANCE,FIELD (UMHOS/CM @ 25C) | 183
477074 | KENTUCKY RESERVOIR - DUCK RIVER EMBAYMENT | DUCK RIVER 4.2 | 1988-08-08 | 900 | 0 | OXYGEN, DISSOLVED MG/L | 2.5
477074 | KENTUCKY RESERVOIR - DUCK RIVER EMBAYMENT | DUCK RIVER 4.2 | 1988-08-08 | 900 | 0 | OXYGEN, DISSOLVED, PERCENT OF SATURATION % | 31.6456
477074 | KENTUCKY RESERVOIR - DUCK RIVER EMBAYMENT | DUCK RIVER 4.2 | 1988-08-08 | 900 | 0 | PH (STANDARD UNITS) | 6.9
477074 | KENTUCKY RESERVOIR - DUCK RIVER EMBAYMENT | DUCK RIVER 4.2 | 1988-08-08 | 902 | 0 | X-SEC. LOC., HORIZ (% FROM R BANK LOOK UPSTR.) | 50
477074 | KENTUCKY RESERVOIR - DUCK RIVER EMBAYMENT | DUCK RIVER 4.2 | 1988-08-08 | 902 | 0 | TEMPERATURE, WATER (DEGREES CENTIGRADE) | 27.9
477074 | KENTUCKY RESERVOIR - DUCK RIVER EMBAYMENT | DUCK RIVER 4.2 | 1988-08-08 | 902 | 0 | SPECIFIC CONDUCTANCE,FIELD (UMHOS/CM @ 25C) | 182
477074 | KENTUCKY RESERVOIR - DUCK RIVER EMBAYMENT | DUCK RIVER 4.2 | 1988-08-08 | 902 | 0 | OXYGEN, DISSOLVED MG/L | 1.7
477074 | KENTUCKY RESERVOIR - DUCK RIVER EMBAYMENT | DUCK RIVER 4.2 | 1988-08-08 | 902 | 0 | OXYGEN, DISSOLVED, PERCENT OF SATURATION % | 21.519
477074 | KENTUCKY RESERVOIR - DUCK RIVER EMBAYMENT | DUCK RIVER 4.2 | 1988-08-08 | 902 | 0 | PH (STANDARD UNITS) | 6.8
477074 | KENTUCKY RESERVOIR - DUCK RIVER EMBAYMENT | DUCK RIVER 4.2 | 1988-08-08 | 904 | 0 | X-SEC. LOC., HORIZ (% FROM R BANK LOOK UPSTR.) | 50
477074 | KENTUCKY RESERVOIR - DUCK RIVER EMBAYMENT | DUCK RIVER 4.2 | 1988-08-08 | 904 | 0 | TEMPERATURE, WATER (DEGREES CENTIGRADE) | 27.8
477074 | KENTUCKY RESERVOIR - DUCK RIVER EMBAYMENT | DUCK RIVER 4.2 | 1988-08-08 | 904 | 0 | SPECIFIC CONDUCTANCE,FIELD (UMHOS/CM @ 25C) | 184
477074 | KENTUCKY RESERVOIR - DUCK RIVER EMBAYMENT | DUCK RIVER 4.2 | 1988-08-08 | 904 | 0 | OXYGEN, DISSOLVED MG/L | 0.8
477074 | KENTUCKY RESERVOIR - DUCK RIVER EMBAYMENT | DUCK RIVER 4.2 | 1988-08-08 | 904 | 0 | OXYGEN, DISSOLVED, PERCENT OF SATURATION % | 10.1266
477074 | KENTUCKY RESERVOIR - DUCK RIVER EMBAYMENT | DUCK RIVER 4.2 | 1988-08-08 | 904 | 0 | PH (STANDARD UNITS) | 6.8
477074 | KENTUCKY RESERVOIR - DUCK RIVER EMBAYMENT | DUCK RIVER 4.2 | 1988-08-08 | 906 | 0 | X-SEC. LOC., HORIZ (% FROM R BANK LOOK UPSTR.) | 50
477074 | KENTUCKY RESERVOIR - DUCK RIVER EMBAYMENT | DUCK RIVER 4.2 | 1988-08-08 | 906 | 0 | TEMPERATURE, WATER (DEGREES CENTIGRADE) | 27.3
477074 | KENTUCKY RESERVOIR - DUCK RIVER EMBAYMENT | DUCK RIVER 4.2 | 1988-08-08 | 906 | 0 | SPECIFIC CONDUCTANCE,FIELD (UMHOS/CM @ 25C) | 192
477074 | KENTUCKY RESERVOIR - DUCK RIVER EMBAYMENT | DUCK RIVER 4.2 | 1988-08-08 | 906 | 0 | OXYGEN, DISSOLVED MG/L | 0.1
477074 | KENTUCKY RESERVOIR - DUCK RIVER EMBAYMENT | DUCK RIVER 4.2 | 1988-08-08 | 906 | 0 | OXYGEN, DISSOLVED, PERCENT OF SATURATION % | 1.2346
477074 | KENTUCKY RESERVOIR - DUCK RIVER EMBAYMENT | DUCK RIVER 4.2 | 1988-08-08 | 906 | 0 | PH (STANDARD UNITS) | 6.8
477074 | KENTUCKY RESERVOIR - DUCK RIVER EMBAYMENT | DUCK RIVER 4.2 | 1988-08-08 | 908 | 0 | X-SEC. LOC., HORIZ (% FROM R BANK LOOK UPSTR.) | 50
477074 | KENTUCKY RESERVOIR - DUCK RIVER EMBAYMENT | DUCK RIVER 4.2 | 1988-08-08 | 908 | 0 | TEMPERATURE, WATER (DEGREES CENTIGRADE) | 26.8
477074 | KENTUCKY RESERVOIR - DUCK RIVER EMBAYMENT | DUCK RIVER 4.2 | 1988-08-08 | 908 | 0 | SPECIFIC CONDUCTANCE,FIELD (UMHOS/CM @ 25C) | 206
477074 | KENTUCKY RESERVOIR - DUCK RIVER EMBAYMENT | DUCK RIVER 4.2 | 1988-08-08 | 908 | 0 | OXYGEN, DISSOLVED MG/L | 0.1
477074 | KENTUCKY RESERVOIR - DUCK RIVER EMBAYMENT | DUCK RIVER 4.2 | 1988-08-08 | 908 | 0 | OXYGEN, DISSOLVED, PERCENT OF SATURATION % | 1.2346
477074 | KENTUCKY RESERVOIR - DUCK RIVER EMBAYMENT | DUCK RIVER 4.2 | 1988-08-08 | 908 | 0 | PH (STANDARD UNITS) | 6.8
477074 | KENTUCKY RESERVOIR - DUCK RIVER EMBAYMENT | DUCK RIVER 4.2 | 1988-08-15 | 1437 | 0 | X-SEC. LOC., HORIZ (% FROM R BANK LOOK UPSTR.) | 50
477074 | KENTUCKY RESERVOIR - DUCK RIVER EMBAYMENT | DUCK RIVER 4.2 | 1988-08-15 | 1437 | 0 | TEMPERATURE, WATER (DEGREES CENTIGRADE) | 33.7
477074 | KENTUCKY RESERVOIR - DUCK RIVER EMBAYMENT | DUCK RIVER 4.2 | 1988-08-15 | 1437 | 0 | TRANSPARENCY, SECCHI DISC (METERS) | 0.76
477074 | KENTUCKY RESERVOIR - DUCK RIVER EMBAYMENT | DUCK RIVER 4.2 | 1988-08-15 | 1437 | 0 | SPECIFIC CONDUCTANCE,FIELD (UMHOS/CM @ 25C) | 182
477074 | KENTUCKY RESERVOIR - DUCK RIVER EMBAYMENT | DUCK RIVER 4.2 | 1988-08-15 | 1437 | 0 | OXYGEN, DISSOLVED MG/L | 8.4
477074 | KENTUCKY RESERVOIR - DUCK RIVER EMBAYMENT | DUCK RIVER 4.2 | 1988-08-15 | 1437 | 0 | OXYGEN, DISSOLVED, PERCENT OF SATURATION % | 118.31
477074 | KENTUCKY RESERVOIR - DUCK RIVER EMBAYMENT | DUCK RIVER 4.2 | 1988-08-15 | 1437 | 0 | PH (STANDARD UNITS) | 7.9
477074 | KENTUCKY RESERVOIR - DUCK RIVER EMBAYMENT | DUCK RIVER 4.2 | 1988-08-15 | 1437 | 0 | SERIES CODE ALPHA-NUMERIC CODE | E1BS
477074 | KENTUCKY RESERVOIR - DUCK RIVER EMBAYMENT | DUCK RIVER 4.2 | 1988-08-15 | 1439 | 0 | X-SEC. LOC., HORIZ (% FROM R BANK LOOK UPSTR.) | 50
477074 | KENTUCKY RESERVOIR - DUCK RIVER EMBAYMENT | DUCK RIVER 4.2 | 1988-08-15 | 1439 | 0 | TEMPERATURE, WATER (DEGREES CENTIGRADE) | 33.5
477074 | KENTUCKY RESERVOIR - DUCK RIVER EMBAYMENT | DUCK RIVER 4.2 | 1988-08-15 | 1439 | 0 | SPECIFIC CONDUCTANCE,FIELD (UMHOS/CM @ 25C) | 181
477074 | KENTUCKY RESERVOIR - DUCK RIVER EMBAYMENT | DUCK RIVER 4.2 | 1988-08-15 | 1439 | 0 | OXYGEN, DISSOLVED MG/L | 7.7
477074 | KENTUCKY RESERVOIR - DUCK RIVER EMBAYMENT | DUCK RIVER 4.2 | 1988-08-15 | 1439 | 0 | OXYGEN, DISSOLVED, PERCENT OF SATURATION % | 105.479
477074 | KENTUCKY RESERVOIR - DUCK RIVER EMBAYMENT | DUCK RIVER 4.2 | 1988-08-15 | 1439 | 0 | PH (STANDARD UNITS) | 7.9
477074 | KENTUCKY RESERVOIR - DUCK RIVER EMBAYMENT | DUCK RIVER 4.2 | 1988-08-15 | 1441 | 0 | X-SEC. LOC., HORIZ (% FROM R BANK LOOK UPSTR.) | 50
477074 | KENTUCKY RESERVOIR - DUCK RIVER EMBAYMENT | DUCK RIVER 4.2 | 1988-08-15 | 1441 | 0 | TEMPERATURE, WATER (DEGREES CENTIGRADE) | 31.9
477074 | KENTUCKY RESERVOIR - DUCK RIVER EMBAYMENT | DUCK RIVER 4.2 | 1988-08-15 | 1441 | 0 | SPECIFIC CONDUCTANCE,FIELD (UMHOS/CM @ 25C) | 182
477074 | KENTUCKY RESERVOIR - DUCK RIVER EMBAYMENT | DUCK RIVER 4.2 | 1988-08-15 | 1441 | 0 | OXYGEN, DISSOLVED MG/L | 6.7
477074 | KENTUCKY RESERVOIR - DUCK RIVER EMBAYMENT | DUCK RIVER 4.2 | 1988-08-15 | 1441 | 0 | OXYGEN, DISSOLVED, PERCENT OF SATURATION % | 90.5405
477074 | KENTUCKY RESERVOIR - DUCK RIVER EMBAYMENT | DUCK RIVER 4.2 | 1988-08-15 | 1441 | 0 | PH (STANDARD UNITS) | 7.5
477074 | KENTUCKY RESERVOIR - DUCK RIVER EMBAYMENT | DUCK RIVER 4.2 | 1988-08-15 | 1443 | 0 | X-SEC. LOC., HORIZ (% FROM R BANK LOOK UPSTR.) | 50
477074 | KENTUCKY RESERVOIR - DUCK RIVER EMBAYMENT | DUCK RIVER 4.2 | 1988-08-15 | 1443 | 0 | TEMPERATURE, WATER (DEGREES CENTIGRADE) | 31.2
477074 | KENTUCKY RESERVOIR - DUCK RIVER EMBAYMENT | DUCK RIVER 4.2 | 1988-08-15 | 1443 | 0 | SPECIFIC CONDUCTANCE,FIELD (UMHOS/CM @ 25C) | 183
477074 | KENTUCKY RESERVOIR - DUCK RIVER EMBAYMENT | DUCK RIVER 4.2 | 1988-08-15 | 1443 | 0 | OXYGEN, DISSOLVED MG/L | 6.5
477074 | KENTUCKY RESERVOIR - DUCK RIVER EMBAYMENT | DUCK RIVER 4.2 | 1988-08-15 | 1443 | 0 | OXYGEN, DISSOLVED, PERCENT OF SATURATION % | 86.6667
477074 | KENTUCKY RESERVOIR - DUCK RIVER EMBAYMENT | DUCK RIVER 4.2 | 1988-08-15 | 1443 | 0 | PH (STANDARD UNITS) | 7.3
477074 | KENTUCKY RESERVOIR - DUCK RIVER EMBAYMENT | DUCK RIVER 4.2 | 1988-08-15 | 1445 | 0 | X-SEC. LOC., HORIZ (% FROM R BANK LOOK UPSTR.) | 50
477074 | KENTUCKY RESERVOIR - DUCK RIVER EMBAYMENT | DUCK RIVER 4.2 | 1988-08-15 | 1445 | 0 | TEMPERATURE, WATER (DEGREES CENTIGRADE) | 29.6
477074 | KENTUCKY RESERVOIR - DUCK RIVER EMBAYMENT | DUCK RIVER 4.2 | 1988-08-15 | 1445 | 0 | SPECIFIC CONDUCTANCE,FIELD (UMHOS/CM @ 25C) | 180
477074 | KENTUCKY RESERVOIR - DUCK RIVER EMBAYMENT | DUCK RIVER 4.2 | 1988-08-15 | 1445 | 0 | OXYGEN, DISSOLVED MG/L | 5.9
477074 | KENTUCKY RESERVOIR - DUCK RIVER EMBAYMENT | DUCK RIVER 4.2 | 1988-08-15 | 1445 | 0 | OXYGEN, DISSOLVED, PERCENT OF SATURATION % | 77.6315
477074 | KENTUCKY RESERVOIR - DUCK RIVER EMBAYMENT | DUCK RIVER 4.2 | 1988-08-15 | 1445 | 0 | PH (STANDARD UNITS) | 7.2
477074 | KENTUCKY RESERVOIR - DUCK RIVER EMBAYMENT | DUCK RIVER 4.2 | 1988-08-15 | 1447 | 0 | X-SEC. LOC., HORIZ (% FROM R BANK LOOK UPSTR.) | 50
477074 | KENTUCKY RESERVOIR - DUCK RIVER EMBAYMENT | DUCK RIVER 4.2 | 1988-08-15 | 1447 | 0 | TEMPERATURE, WATER (DEGREES CENTIGRADE) | 29.4
477074 | KENTUCKY RESERVOIR - DUCK RIVER EMBAYMENT | DUCK RIVER 4.2 | 1988-08-15 | 1447 | 0 | SPECIFIC CONDUCTANCE,FIELD (UMHOS/CM @ 25C) | 180
477074 | KENTUCKY RESERVOIR - DUCK RIVER EMBAYMENT | DUCK RIVER 4.2 | 1988-08-15 | 1447 | 0 | OXYGEN, DISSOLVED MG/L | 5.1
477074 | KENTUCKY RESERVOIR - DUCK RIVER EMBAYMENT | DUCK RIVER 4.2 | 1988-08-15 | 1447 | 0 | OXYGEN, DISSOLVED, PERCENT OF SATURATION % | 65.3846
477074 | KENTUCKY RESERVOIR - DUCK RIVER EMBAYMENT | DUCK RIVER 4.2 | 1988-08-15 | 1447 | 0 | PH (STANDARD UNITS) | 7.1
477074 | KENTUCKY RESERVOIR - DUCK RIVER EMBAYMENT | DUCK RIVER 4.2 | 1988-08-15 | 1449 | 0 | X-SEC. LOC., HORIZ (% FROM R BANK LOOK UPSTR.) | 50
477074 | KENTUCKY RESERVOIR - DUCK RIVER EMBAYMENT | DUCK RIVER 4.2 | 1988-08-15 | 1449 | 0 | TEMPERATURE, WATER (DEGREES CENTIGRADE) | 28.9
477074 | KENTUCKY RESERVOIR - DUCK RIVER EMBAYMENT | DUCK RIVER 4.2 | 1988-08-15 | 1449 | 0 | SPECIFIC CONDUCTANCE,FIELD (UMHOS/CM @ 25C) | 180
477074 | KENTUCKY RESERVOIR - DUCK RIVER EMBAYMENT | DUCK RIVER 4.2 | 1988-08-15 | 1449 | 0 | OXYGEN, DISSOLVED MG/L | 4.2
477074 | KENTUCKY RESERVOIR - DUCK RIVER EMBAYMENT | DUCK RIVER 4.2 | 1988-08-15 | 1449 | 0 | OXYGEN, DISSOLVED, PERCENT OF SATURATION % | 53.8461
477074 | KENTUCKY RESERVOIR - DUCK RIVER EMBAYMENT | DUCK RIVER 4.2 | 1988-08-15 | 1449 | 0 | PH (STANDARD UNITS) | 7
477074 | KENTUCKY RESERVOIR - DUCK RIVER EMBAYMENT | DUCK RIVER 4.2 | 1988-08-15 | 1451 | 0 | X-SEC. LOC., HORIZ (% FROM R BANK LOOK UPSTR.) | 50
477074 | KENTUCKY RESERVOIR - DUCK RIVER EMBAYMENT | DUCK RIVER 4.2 | 1988-08-15 | 1451 | 0 | TEMPERATURE, WATER (DEGREES CENTIGRADE) | 28.9
477074 | KENTUCKY RESERVOIR - DUCK RIVER EMBAYMENT | DUCK RIVER 4.2 | 1988-08-15 | 1451 | 0 | SPECIFIC CONDUCTANCE,FIELD (UMHOS/CM @ 25C) | 180
477074 | KENTUCKY RESERVOIR - DUCK RIVER EMBAYMENT | DUCK RIVER 4.2 | 1988-08-15 | 1451 | 0 | OXYGEN, DISSOLVED MG/L | 3.4
477074 | KENTUCKY RESERVOIR - DUCK RIVER EMBAYMENT | DUCK RIVER 4.2 | 1988-08-15 | 1451 | 0 | OXYGEN, DISSOLVED, PERCENT OF SATURATION % | 43.5897
477074 | KENTUCKY RESERVOIR - DUCK RIVER EMBAYMENT | DUCK RIVER 4.2 | 1988-08-15 | 1451 | 0 | PH (STANDARD UNITS) | 7
477074 | KENTUCKY RESERVOIR - DUCK RIVER EMBAYMENT | DUCK RIVER 4.2 | 1988-08-15 | 1451 | 0 | SERIES CODE ALPHA-NUMERIC CODE | E1BT
477074 | KENTUCKY RESERVOIR - DUCK RIVER EMBAYMENT | DUCK RIVER 4.2 | 1988-08-15 | 1453 | 0 | X-SEC. LOC., HORIZ (% FROM R BANK LOOK UPSTR.) | 50
477074 | KENTUCKY RESERVOIR - DUCK RIVER EMBAYMENT | DUCK RIVER 4.2 | 1988-08-15 | 1453 | 0 | TEMPERATURE, WATER (DEGREES CENTIGRADE) | 28.7
477074 | KENTUCKY RESERVOIR - DUCK RIVER EMBAYMENT | DUCK RIVER 4.2 | 1988-08-15 | 1453 | 0 | SPECIFIC CONDUCTANCE,FIELD (UMHOS/CM @ 25C) | 180
477074 | KENTUCKY RESERVOIR - DUCK RIVER EMBAYMENT | DUCK RIVER 4.2 | 1988-08-15 | 1453 | 0 | OXYGEN, DISSOLVED MG/L | 2
477074 | KENTUCKY RESERVOIR - DUCK RIVER EMBAYMENT | DUCK RIVER 4.2 | 1988-08-15 | 1453 | 0 | OXYGEN, DISSOLVED, PERCENT OF SATURATION % | 25.641
477074 | KENTUCKY RESERVOIR - DUCK RIVER EMBAYMENT | DUCK RIVER 4.2 | 1988-08-15 | 1453 | 0 | PH (STANDARD UNITS) | 6.8
477074 | KENTUCKY RESERVOIR - DUCK RIVER EMBAYMENT | DUCK RIVER 4.2 | 1988-08-15 | 1455 | 0 | X-SEC. LOC., HORIZ (% FROM R BANK LOOK UPSTR.) | 50
477074 | KENTUCKY RESERVOIR - DUCK RIVER EMBAYMENT | DUCK RIVER 4.2 | 1988-08-15 | 1455 | 0 | TEMPERATURE, WATER (DEGREES CENTIGRADE) | 28.6
477074 | KENTUCKY RESERVOIR - DUCK RIVER EMBAYMENT | DUCK RIVER 4.2 | 1988-08-15 | 1455 | 0 | SPECIFIC CONDUCTANCE,FIELD (UMHOS/CM @ 25C) | 181
477074 | KENTUCKY RESERVOIR - DUCK RIVER EMBAYMENT | DUCK RIVER 4.2 | 1988-08-15 | 1455 | 0 | OXYGEN, DISSOLVED MG/L | 1.5
477074 | KENTUCKY RESERVOIR - DUCK RIVER EMBAYMENT | DUCK RIVER 4.2 | 1988-08-15 | 1455 | 0 | OXYGEN, DISSOLVED, PERCENT OF SATURATION % | 19.2308
477074 | KENTUCKY RESERVOIR - DUCK RIVER EMBAYMENT | DUCK RIVER 4.2 | 1988-08-15 | 1455 | 0 | PH (STANDARD UNITS) | 6.8
477074 | KENTUCKY RESERVOIR - DUCK RIVER EMBAYMENT | DUCK RIVER 4.2 | 1988-08-15 | 1457 | 0 | X-SEC. LOC., HORIZ (% FROM R BANK LOOK UPSTR.) | 50
477074 | KENTUCKY RESERVOIR - DUCK RIVER EMBAYMENT | DUCK RIVER 4.2 | 1988-08-15 | 1457 | 0 | TEMPERATURE, WATER (DEGREES CENTIGRADE) | 28.5
477074 | KENTUCKY RESERVOIR - DUCK RIVER EMBAYMENT | DUCK RIVER 4.2 | 1988-08-15 | 1457 | 0 | SPECIFIC CONDUCTANCE,FIELD (UMHOS/CM @ 25C) | 183
477074 | KENTUCKY RESERVOIR - DUCK RIVER EMBAYMENT | DUCK RIVER 4.2 | 1988-08-15 | 1457 | 0 | OXYGEN, DISSOLVED MG/L | 0.5
477074 | KENTUCKY RESERVOIR - DUCK RIVER EMBAYMENT | DUCK RIVER 4.2 | 1988-08-15 | 1457 | 0 | OXYGEN, DISSOLVED, PERCENT OF SATURATION % | 6.3291
477074 | KENTUCKY RESERVOIR - DUCK RIVER EMBAYMENT | DUCK RIVER 4.2 | 1988-08-15 | 1457 | 0 | PH (STANDARD UNITS) | 6.8
477074 | KENTUCKY RESERVOIR - DUCK RIVER EMBAYMENT | DUCK RIVER 4.2 | 1988-08-15 | 1459 | 0 | X-SEC. LOC., HORIZ (% FROM R BANK LOOK UPSTR.) | 50
477074 | KENTUCKY RESERVOIR - DUCK RIVER EMBAYMENT | DUCK RIVER 4.2 | 1988-08-15 | 1459 | 0 | TEMPERATURE, WATER (DEGREES CENTIGRADE) | 27.8
477074 | KENTUCKY RESERVOIR - DUCK RIVER EMBAYMENT | DUCK RIVER 4.2 | 1988-08-15 | 1459 | 0 | SPECIFIC CONDUCTANCE,FIELD (UMHOS/CM @ 25C) | 197
477074 | KENTUCKY RESERVOIR - DUCK RIVER EMBAYMENT | DUCK RIVER 4.2 | 1988-08-15 | 1459 | 0 | OXYGEN, DISSOLVED MG/L | 0.1
477074 | KENTUCKY RESERVOIR - DUCK RIVER EMBAYMENT | DUCK RIVER 4.2 | 1988-08-15 | 1459 | 0 | OXYGEN, DISSOLVED, PERCENT OF SATURATION % | 1.2658
477074 | KENTUCKY RESERVOIR - DUCK RIVER EMBAYMENT | DUCK RIVER 4.2 | 1988-08-15 | 1459 | 0 | PH (STANDARD UNITS) | 6.7
477074 | KENTUCKY RESERVOIR - DUCK RIVER EMBAYMENT | DUCK RIVER 4.2 | 1988-08-22 | 1500 | 0 | X-SEC. LOC., HORIZ (% FROM R BANK LOOK UPSTR.) | 50
477074 | KENTUCKY RESERVOIR - DUCK RIVER EMBAYMENT | DUCK RIVER 4.2 | 1988-08-22 | 1500 | 0 | TEMPERATURE, WATER (DEGREES CENTIGRADE) | 30.3
477074 | KENTUCKY RESERVOIR - DUCK RIVER EMBAYMENT | DUCK RIVER 4.2 | 1988-08-22 | 1500 | 0 | TRANSPARENCY, SECCHI DISC (METERS) | 1.06
477074 | KENTUCKY RESERVOIR - DUCK RIVER EMBAYMENT | DUCK RIVER 4.2 | 1988-08-22 | 1500 | 0 | SPECIFIC CONDUCTANCE,FIELD (UMHOS/CM @ 25C) | 180
477074 | KENTUCKY RESERVOIR - DUCK RIVER EMBAYMENT | DUCK RIVER 4.2 | 1988-08-22 | 1500 | 0 | OXYGEN, DISSOLVED MG/L | 9.7
477074 | KENTUCKY RESERVOIR - DUCK RIVER EMBAYMENT | DUCK RIVER 4.2 | 1988-08-22 | 1500 | 0 | OXYGEN, DISSOLVED, PERCENT OF SATURATION % | 127.632
477074 | KENTUCKY RESERVOIR - DUCK RIVER EMBAYMENT | DUCK RIVER 4.2 | 1988-08-22 | 1500 | 0 | PH (STANDARD UNITS) | 8
477074 | KENTUCKY RESERVOIR - DUCK RIVER EMBAYMENT | DUCK RIVER 4.2 | 1988-08-22 | 1500 | 0 | SERIES CODE ALPHA-NUMERIC CODE | E1BS
477074 | KENTUCKY RESERVOIR - DUCK RIVER EMBAYMENT | DUCK RIVER 4.2 | 1988-08-22 | 1502 | 0 | X-SEC. LOC., HORIZ (% FROM R BANK LOOK UPSTR.) | 50
477074 | KENTUCKY RESERVOIR - DUCK RIVER EMBAYMENT | DUCK RIVER 4.2 | 1988-08-22 | 1502 | 0 | TEMPERATURE, WATER (DEGREES CENTIGRADE) | 29.5
477074 | KENTUCKY RESERVOIR - DUCK RIVER EMBAYMENT | DUCK RIVER 4.2 | 1988-08-22 | 1502 | 0 | SPECIFIC CONDUCTANCE,FIELD (UMHOS/CM @ 25C) | 180
477074 | KENTUCKY RESERVOIR - DUCK RIVER EMBAYMENT | DUCK RIVER 4.2 | 1988-08-22 | 1502 | 0 | OXYGEN, DISSOLVED MG/L | 9
477074 | KENTUCKY RESERVOIR - DUCK RIVER EMBAYMENT | DUCK RIVER 4.2 | 1988-08-22 | 1502 | 0 | OXYGEN, DISSOLVED, PERCENT OF SATURATION % | 115.385
477074 | KENTUCKY RESERVOIR - DUCK RIVER EMBAYMENT | DUCK RIVER 4.2 | 1988-08-22 | 1502 | 0 | PH (STANDARD UNITS) | 7.9
477074 | KENTUCKY RESERVOIR - DUCK RIVER EMBAYMENT | DUCK RIVER 4.2 | 1988-08-22 | 1504 | 0 | X-SEC. LOC., HORIZ (% FROM R BANK LOOK UPSTR.) | 50
477074 | KENTUCKY RESERVOIR - DUCK RIVER EMBAYMENT | DUCK RIVER 4.2 | 1988-08-22 | 1504 | 0 | TEMPERATURE, WATER (DEGREES CENTIGRADE) | 29.4
477074 | KENTUCKY RESERVOIR - DUCK RIVER EMBAYMENT | DUCK RIVER 4.2 | 1988-08-22 | 1504 | 0 | SPECIFIC CONDUCTANCE,FIELD (UMHOS/CM @ 25C) | 182
477074 | KENTUCKY RESERVOIR - DUCK RIVER EMBAYMENT | DUCK RIVER 4.2 | 1988-08-22 | 1504 | 0 | OXYGEN, DISSOLVED MG/L | 8
477074 | KENTUCKY RESERVOIR - DUCK RIVER EMBAYMENT | DUCK RIVER 4.2 | 1988-08-22 | 1504 | 0 | OXYGEN, DISSOLVED, PERCENT OF SATURATION % | 102.564
477074 | KENTUCKY RESERVOIR - DUCK RIVER EMBAYMENT | DUCK RIVER 4.2 | 1988-08-22 | 1504 | 0 | PH (STANDARD UNITS) | 7.8
477074 | KENTUCKY RESERVOIR - DUCK RIVER EMBAYMENT | DUCK RIVER 4.2 | 1988-08-22 | 1506 | 0 | X-SEC. LOC., HORIZ (% FROM R BANK LOOK UPSTR.) | 50
477074 | KENTUCKY RESERVOIR - DUCK RIVER EMBAYMENT | DUCK RIVER 4.2 | 1988-08-22 | 1506 | 0 | TEMPERATURE, WATER (DEGREES CENTIGRADE) | 29
477074 | KENTUCKY RESERVOIR - DUCK RIVER EMBAYMENT | DUCK RIVER 4.2 | 1988-08-22 | 1506 | 0 | SPECIFIC CONDUCTANCE,FIELD (UMHOS/CM @ 25C) | 183
477074 | KENTUCKY RESERVOIR - DUCK RIVER EMBAYMENT | DUCK RIVER 4.2 | 1988-08-22 | 1506 | 0 | OXYGEN, DISSOLVED MG/L | 7
477074 | KENTUCKY RESERVOIR - DUCK RIVER EMBAYMENT | DUCK RIVER 4.2 | 1988-08-22 | 1506 | 0 | OXYGEN, DISSOLVED, PERCENT OF SATURATION % | 89.7436
477074 | KENTUCKY RESERVOIR - DUCK RIVER EMBAYMENT | DUCK RIVER 4.2 | 1988-08-22 | 1506 | 0 | PH (STANDARD UNITS) | 7.4
477074 | KENTUCKY RESERVOIR - DUCK RIVER EMBAYMENT | DUCK RIVER 4.2 | 1988-08-22 | 1508 | 0 | X-SEC. LOC., HORIZ (% FROM R BANK LOOK UPSTR.) | 50
477074 | KENTUCKY RESERVOIR - DUCK RIVER EMBAYMENT | DUCK RIVER 4.2 | 1988-08-22 | 1508 | 0 | TEMPERATURE, WATER (DEGREES CENTIGRADE) | 29.1
477074 | KENTUCKY RESERVOIR - DUCK RIVER EMBAYMENT | DUCK RIVER 4.2 | 1988-08-22 | 1508 | 0 | SPECIFIC CONDUCTANCE,FIELD (UMHOS/CM @ 25C) | 184
477074 | KENTUCKY RESERVOIR - DUCK RIVER EMBAYMENT | DUCK RIVER 4.2 | 1988-08-22 | 1508 | 0 | OXYGEN, DISSOLVED MG/L | 6.6
477074 | KENTUCKY RESERVOIR - DUCK RIVER EMBAYMENT | DUCK RIVER 4.2 | 1988-08-22 | 1508 | 0 | OXYGEN, DISSOLVED, PERCENT OF SATURATION % | 84.6154
477074 | KENTUCKY RESERVOIR - DUCK RIVER EMBAYMENT | DUCK RIVER 4.2 | 1988-08-22 | 1508 | 0 | PH (STANDARD UNITS) | 7.3
477074 | KENTUCKY RESERVOIR - DUCK RIVER EMBAYMENT | DUCK RIVER 4.2 | 1988-08-22 | 1510 | 0 | X-SEC. LOC., HORIZ (% FROM R BANK LOOK UPSTR.) | 50
477074 | KENTUCKY RESERVOIR - DUCK RIVER EMBAYMENT | DUCK RIVER 4.2 | 1988-08-22 | 1510 | 0 | TEMPERATURE, WATER (DEGREES CENTIGRADE) | 29
477074 | KENTUCKY RESERVOIR - DUCK RIVER EMBAYMENT | DUCK RIVER 4.2 | 1988-08-22 | 1510 | 0 | SPECIFIC CONDUCTANCE,FIELD (UMHOS/CM @ 25C) | 184
477074 | KENTUCKY RESERVOIR - DUCK RIVER EMBAYMENT | DUCK RIVER 4.2 | 1988-08-22 | 1510 | 0 | OXYGEN, DISSOLVED MG/L | 5.8
477074 | KENTUCKY RESERVOIR - DUCK RIVER EMBAYMENT | DUCK RIVER 4.2 | 1988-08-22 | 1510 | 0 | OXYGEN, DISSOLVED, PERCENT OF SATURATION % | 74.3589
477074 | KENTUCKY RESERVOIR - DUCK RIVER EMBAYMENT | DUCK RIVER 4.2 | 1988-08-22 | 1510 | 0 | PH (STANDARD UNITS) | 7.3
477074 | KENTUCKY RESERVOIR - DUCK RIVER EMBAYMENT | DUCK RIVER 4.2 | 1988-08-22 | 1512 | 0 | X-SEC. LOC., HORIZ (% FROM R BANK LOOK UPSTR.) | 50
477074 | KENTUCKY RESERVOIR - DUCK RIVER EMBAYMENT | DUCK RIVER 4.2 | 1988-08-22 | 1512 | 0 | TEMPERATURE, WATER (DEGREES CENTIGRADE) | 28.7
477074 | KENTUCKY RESERVOIR - DUCK RIVER EMBAYMENT | DUCK RIVER 4.2 | 1988-08-22 | 1512 | 0 | SPECIFIC CONDUCTANCE,FIELD (UMHOS/CM @ 25C) | 184
477074 | KENTUCKY RESERVOIR - DUCK RIVER EMBAYMENT | DUCK RIVER 4.2 | 1988-08-22 | 1512 | 0 | OXYGEN, DISSOLVED MG/L | 5.8
477074 | KENTUCKY RESERVOIR - DUCK RIVER EMBAYMENT | DUCK RIVER 4.2 | 1988-08-22 | 1512 | 0 | OXYGEN, DISSOLVED, PERCENT OF SATURATION % | 74.3589
477074 | KENTUCKY RESERVOIR - DUCK RIVER EMBAYMENT | DUCK RIVER 4.2 | 1988-08-22 | 1512 | 0 | PH (STANDARD UNITS) | 7.2
477074 | KENTUCKY RESERVOIR - DUCK RIVER EMBAYMENT | DUCK RIVER 4.2 | 1988-08-22 | 1512 | 0 | SERIES CODE ALPHA-NUMERIC CODE | E1BT
477074 | KENTUCKY RESERVOIR - DUCK RIVER EMBAYMENT | DUCK RIVER 4.2 | 1988-08-22 | 1514 | 0 | X-SEC. LOC., HORIZ (% FROM R BANK LOOK UPSTR.) | 50
477074 | KENTUCKY RESERVOIR - DUCK RIVER EMBAYMENT | DUCK RIVER 4.2 | 1988-08-22 | 1514 | 0 | TEMPERATURE, WATER (DEGREES CENTIGRADE) | 28.7
477074 | KENTUCKY RESERVOIR - DUCK RIVER EMBAYMENT | DUCK RIVER 4.2 | 1988-08-22 | 1514 | 0 | SPECIFIC CONDUCTANCE,FIELD (UMHOS/CM @ 25C) | 185
477074 | KENTUCKY RESERVOIR - DUCK RIVER EMBAYMENT | DUCK RIVER 4.2 | 1988-08-22 | 1514 | 0 | OXYGEN, DISSOLVED MG/L | 5.2
477074 | KENTUCKY RESERVOIR - DUCK RIVER EMBAYMENT | DUCK RIVER 4.2 | 1988-08-22 | 1514 | 0 | OXYGEN, DISSOLVED, PERCENT OF SATURATION % | 66.6666
477074 | KENTUCKY RESERVOIR - DUCK RIVER EMBAYMENT | DUCK RIVER 4.2 | 1988-08-22 | 1514 | 0 | PH (STANDARD UNITS) | 7
477074 | KENTUCKY RESERVOIR - DUCK RIVER EMBAYMENT | DUCK RIVER 4.2 | 1988-08-22 | 1516 | 0 | X-SEC. LOC., HORIZ (% FROM R BANK LOOK UPSTR.) | 50
477074 | KENTUCKY RESERVOIR - DUCK RIVER EMBAYMENT | DUCK RIVER 4.2 | 1988-08-22 | 1516 | 0 | TEMPERATURE, WATER (DEGREES CENTIGRADE) | 28.7
477074 | KENTUCKY RESERVOIR - DUCK RIVER EMBAYMENT | DUCK RIVER 4.2 | 1988-08-22 | 1516 | 0 | SPECIFIC CONDUCTANCE,FIELD (UMHOS/CM @ 25C) | 186
477074 | KENTUCKY RESERVOIR - DUCK RIVER EMBAYMENT | DUCK RIVER 4.2 | 1988-08-22 | 1516 | 0 | OXYGEN, DISSOLVED MG/L | 4.4
477074 | KENTUCKY RESERVOIR - DUCK RIVER EMBAYMENT | DUCK RIVER 4.2 | 1988-08-22 | 1516 | 0 | OXYGEN, DISSOLVED, PERCENT OF SATURATION % | 56.4102
477074 | KENTUCKY RESERVOIR - DUCK RIVER EMBAYMENT | DUCK RIVER 4.2 | 1988-08-22 | 1516 | 0 | PH (STANDARD UNITS) | 7
477074 | KENTUCKY RESERVOIR - DUCK RIVER EMBAYMENT | DUCK RIVER 4.2 | 1988-08-22 | 1518 | 0 | X-SEC. LOC., HORIZ (% FROM R BANK LOOK UPSTR.) | 50
477074 | KENTUCKY RESERVOIR - DUCK RIVER EMBAYMENT | DUCK RIVER 4.2 | 1988-08-22 | 1518 | 0 | TEMPERATURE, WATER (DEGREES CENTIGRADE) | 28.6
477074 | KENTUCKY RESERVOIR - DUCK RIVER EMBAYMENT | DUCK RIVER 4.2 | 1988-08-22 | 1518 | 0 | SPECIFIC CONDUCTANCE,FIELD (UMHOS/CM @ 25C) | 187
477074 | KENTUCKY RESERVOIR - DUCK RIVER EMBAYMENT | DUCK RIVER 4.2 | 1988-08-22 | 1518 | 0 | OXYGEN, DISSOLVED MG/L | 3.6
477074 | KENTUCKY RESERVOIR - DUCK RIVER EMBAYMENT | DUCK RIVER 4.2 | 1988-08-22 | 1518 | 0 | OXYGEN, DISSOLVED, PERCENT OF SATURATION % | 46.1538
477074 | KENTUCKY RESERVOIR - DUCK RIVER EMBAYMENT | DUCK RIVER 4.2 | 1988-08-22 | 1518 | 0 | PH (STANDARD UNITS) | 6.9
477074 | KENTUCKY RESERVOIR - DUCK RIVER EMBAYMENT | DUCK RIVER 4.2 | 1988-08-22 | 1520 | 0 | X-SEC. LOC., HORIZ (% FROM R BANK LOOK UPSTR.) | 50
477074 | KENTUCKY RESERVOIR - DUCK RIVER EMBAYMENT | DUCK RIVER 4.2 | 1988-08-22 | 1520 | 0 | TEMPERATURE, WATER (DEGREES CENTIGRADE) | 28.5
477074 | KENTUCKY RESERVOIR - DUCK RIVER EMBAYMENT | DUCK RIVER 4.2 | 1988-08-22 | 1520 | 0 | SPECIFIC CONDUCTANCE,FIELD (UMHOS/CM @ 25C) | 189
477074 | KENTUCKY RESERVOIR - DUCK RIVER EMBAYMENT | DUCK RIVER 4.2 | 1988-08-22 | 1520 | 0 | OXYGEN, DISSOLVED MG/L | 2.6
477074 | KENTUCKY RESERVOIR - DUCK RIVER EMBAYMENT | DUCK RIVER 4.2 | 1988-08-22 | 1520 | 0 | OXYGEN, DISSOLVED, PERCENT OF SATURATION % | 32.9114
477074 | KENTUCKY RESERVOIR - DUCK RIVER EMBAYMENT | DUCK RIVER 4.2 | 1988-08-22 | 1520 | 0 | PH (STANDARD UNITS) | 6.8
477074 | KENTUCKY RESERVOIR - DUCK RIVER EMBAYMENT | DUCK RIVER 4.2 | 1988-08-22 | 1522 | 0 | X-SEC. LOC., HORIZ (% FROM R BANK LOOK UPSTR.) | 50
477074 | KENTUCKY RESERVOIR - DUCK RIVER EMBAYMENT | DUCK RIVER 4.2 | 1988-08-22 | 1522 | 0 | TEMPERATURE, WATER (DEGREES CENTIGRADE) | 28.5
477074 | KENTUCKY RESERVOIR - DUCK RIVER EMBAYMENT | DUCK RIVER 4.2 | 1988-08-22 | 1522 | 0 | SPECIFIC CONDUCTANCE,FIELD (UMHOS/CM @ 25C) | 189
477074 | KENTUCKY RESERVOIR - DUCK RIVER EMBAYMENT | DUCK RIVER 4.2 | 1988-08-22 | 1522 | 0 | OXYGEN, DISSOLVED MG/L | 1.7
477074 | KENTUCKY RESERVOIR - DUCK RIVER EMBAYMENT | DUCK RIVER 4.2 | 1988-08-22 | 1522 | 0 | OXYGEN, DISSOLVED, PERCENT OF SATURATION % | 21.519
477074 | KENTUCKY RESERVOIR - DUCK RIVER EMBAYMENT | DUCK RIVER 4.2 | 1988-08-22 | 1522 | 0 | PH (STANDARD UNITS) | 6.7
477074 | KENTUCKY RESERVOIR - DUCK RIVER EMBAYMENT | DUCK RIVER 4.2 | 1988-08-22 | 1524 | 0 | X-SEC. LOC., HORIZ (% FROM R BANK LOOK UPSTR.) | 50
477074 | KENTUCKY RESERVOIR - DUCK RIVER EMBAYMENT | DUCK RIVER 4.2 | 1988-08-22 | 1524 | 0 | TEMPERATURE, WATER (DEGREES CENTIGRADE) | 28.5
477074 | KENTUCKY RESERVOIR - DUCK RIVER EMBAYMENT | DUCK RIVER 4.2 | 1988-08-22 | 1524 | 0 | SPECIFIC CONDUCTANCE,FIELD (UMHOS/CM @ 25C) | 191
477074 | KENTUCKY RESERVOIR - DUCK RIVER EMBAYMENT | DUCK RIVER 4.2 | 1988-08-22 | 1524 | 0 | OXYGEN, DISSOLVED MG/L | 0.7
477074 | KENTUCKY RESERVOIR - DUCK RIVER EMBAYMENT | DUCK RIVER 4.2 | 1988-08-22 | 1524 | 0 | OXYGEN, DISSOLVED, PERCENT OF SATURATION % | 8.8608
477074 | KENTUCKY RESERVOIR - DUCK RIVER EMBAYMENT | DUCK RIVER 4.2 | 1988-08-22 | 1524 | 0 | PH (STANDARD UNITS) | 6.7
477074 | KENTUCKY RESERVOIR - DUCK RIVER EMBAYMENT | DUCK RIVER 4.2 | 1988-08-22 | 1526 | 0 | X-SEC. LOC., HORIZ (% FROM R BANK LOOK UPSTR.) | 50
477074 | KENTUCKY RESERVOIR - DUCK RIVER EMBAYMENT | DUCK RIVER 4.2 | 1988-08-22 | 1526 | 0 | TEMPERATURE, WATER (DEGREES CENTIGRADE) | 28.3
477074 | KENTUCKY RESERVOIR - DUCK RIVER EMBAYMENT | DUCK RIVER 4.2 | 1988-08-22 | 1526 | 0 | SPECIFIC CONDUCTANCE,FIELD (UMHOS/CM @ 25C) | 194
477074 | KENTUCKY RESERVOIR - DUCK RIVER EMBAYMENT | DUCK RIVER 4.2 | 1988-08-22 | 1526 | 0 | OXYGEN, DISSOLVED MG/L | 0.1
477074 | KENTUCKY RESERVOIR - DUCK RIVER EMBAYMENT | DUCK RIVER 4.2 | 1988-08-22 | 1526 | 0 | OXYGEN, DISSOLVED, PERCENT OF SATURATION % | 1.2658
477074 | KENTUCKY RESERVOIR - DUCK RIVER EMBAYMENT | DUCK RIVER 4.2 | 1988-08-22 | 1526 | 0 | PH (STANDARD UNITS) | 6.7
477074 | KENTUCKY RESERVOIR - DUCK RIVER EMBAYMENT | DUCK RIVER 4.2 | 1988-08-22 | 1528 | 0 | X-SEC. LOC., HORIZ (% FROM R BANK LOOK UPSTR.) | 50
477074 | KENTUCKY RESERVOIR - DUCK RIVER EMBAYMENT | DUCK RIVER 4.2 | 1988-08-22 | 1528 | 0 | TEMPERATURE, WATER (DEGREES CENTIGRADE) | 28.1
477074 | KENTUCKY RESERVOIR - DUCK RIVER EMBAYMENT | DUCK RIVER 4.2 | 1988-08-22 | 1528 | 0 | SPECIFIC CONDUCTANCE,FIELD (UMHOS/CM @ 25C) | 203
477074 | KENTUCKY RESERVOIR - DUCK RIVER EMBAYMENT | DUCK RIVER 4.2 | 1988-08-22 | 1528 | 0 | OXYGEN, DISSOLVED MG/L | 0
477074 | KENTUCKY RESERVOIR - DUCK RIVER EMBAYMENT | DUCK RIVER 4.2 | 1988-08-22 | 1528 | 0 | OXYGEN, DISSOLVED, PERCENT OF SATURATION % | 0
477074 | KENTUCKY RESERVOIR - DUCK RIVER EMBAYMENT | DUCK RIVER 4.2 | 1988-08-22 | 1528 | 0 | PH (STANDARD UNITS) | 6.6
477074 | KENTUCKY RESERVOIR - DUCK RIVER EMBAYMENT | DUCK RIVER 4.2 | 1988-08-29 | 1520 | 0 | X-SEC. LOC., HORIZ (% FROM R BANK LOOK UPSTR.) | 50
477074 | KENTUCKY RESERVOIR - DUCK RIVER EMBAYMENT | DUCK RIVER 4.2 | 1988-08-29 | 1520 | 0 | TEMPERATURE, WATER (DEGREES CENTIGRADE) | 26.6
477074 | KENTUCKY RESERVOIR - DUCK RIVER EMBAYMENT | DUCK RIVER 4.2 | 1988-08-29 | 1520 | 0 | TRANSPARENCY, SECCHI DISC (METERS) | 0.6
477074 | KENTUCKY RESERVOIR - DUCK RIVER EMBAYMENT | DUCK RIVER 4.2 | 1988-08-29 | 1520 | 0 | SPECIFIC CONDUCTANCE,FIELD (UMHOS/CM @ 25C) | 164
477074 | KENTUCKY RESERVOIR - DUCK RIVER EMBAYMENT | DUCK RIVER 4.2 | 1988-08-29 | 1520 | 0 | OXYGEN, DISSOLVED MG/L | 8.8
477074 | KENTUCKY RESERVOIR - DUCK RIVER EMBAYMENT | DUCK RIVER 4.2 | 1988-08-29 | 1520 | 0 | OXYGEN, DISSOLVED, PERCENT OF SATURATION % | 108.642
477074 | KENTUCKY RESERVOIR - DUCK RIVER EMBAYMENT | DUCK RIVER 4.2 | 1988-08-29 | 1520 | 0 | PH (STANDARD UNITS) | 7.5
477074 | KENTUCKY RESERVOIR - DUCK RIVER EMBAYMENT | DUCK RIVER 4.2 | 1988-08-29 | 1520 | 0 | SERIES CODE ALPHA-NUMERIC CODE | E1BS
477074 | KENTUCKY RESERVOIR - DUCK RIVER EMBAYMENT | DUCK RIVER 4.2 | 1988-08-29 | 1522 | 0 | X-SEC. LOC., HORIZ (% FROM R BANK LOOK UPSTR.) | 50
477074 | KENTUCKY RESERVOIR - DUCK RIVER EMBAYMENT | DUCK RIVER 4.2 | 1988-08-29 | 1522 | 0 | TEMPERATURE, WATER (DEGREES CENTIGRADE) | 26.7
477074 | KENTUCKY RESERVOIR - DUCK RIVER EMBAYMENT | DUCK RIVER 4.2 | 1988-08-29 | 1522 | 0 | SPECIFIC CONDUCTANCE,FIELD (UMHOS/CM @ 25C) | 166
477074 | KENTUCKY RESERVOIR - DUCK RIVER EMBAYMENT | DUCK RIVER 4.2 | 1988-08-29 | 1522 | 0 | OXYGEN, DISSOLVED MG/L | 8.6
477074 | KENTUCKY RESERVOIR - DUCK RIVER EMBAYMENT | DUCK RIVER 4.2 | 1988-08-29 | 1522 | 0 | OXYGEN, DISSOLVED, PERCENT OF SATURATION % | 106.173
477074 | KENTUCKY RESERVOIR - DUCK RIVER EMBAYMENT | DUCK RIVER 4.2 | 1988-08-29 | 1522 | 0 | PH (STANDARD UNITS) | 7.6
477074 | KENTUCKY RESERVOIR - DUCK RIVER EMBAYMENT | DUCK RIVER 4.2 | 1988-08-29 | 1524 | 0 | X-SEC. LOC., HORIZ (% FROM R BANK LOOK UPSTR.) | 50
477074 | KENTUCKY RESERVOIR - DUCK RIVER EMBAYMENT | DUCK RIVER 4.2 | 1988-08-29 | 1524 | 0 | TEMPERATURE, WATER (DEGREES CENTIGRADE) | 26.7
477074 | KENTUCKY RESERVOIR - DUCK RIVER EMBAYMENT | DUCK RIVER 4.2 | 1988-08-29 | 1524 | 0 | SPECIFIC CONDUCTANCE,FIELD (UMHOS/CM @ 25C) | 166
477074 | KENTUCKY RESERVOIR - DUCK RIVER EMBAYMENT | DUCK RIVER 4.2 | 1988-08-29 | 1524 | 0 | OXYGEN, DISSOLVED MG/L | 8.3
477074 | KENTUCKY RESERVOIR - DUCK RIVER EMBAYMENT | DUCK RIVER 4.2 | 1988-08-29 | 1524 | 0 | OXYGEN, DISSOLVED, PERCENT OF SATURATION % | 102.469
477074 | KENTUCKY RESERVOIR - DUCK RIVER EMBAYMENT | DUCK RIVER 4.2 | 1988-08-29 | 1524 | 0 | PH (STANDARD UNITS) | 7.5
477074 | KENTUCKY RESERVOIR - DUCK RIVER EMBAYMENT | DUCK RIVER 4.2 | 1988-08-29 | 1526 | 0 | X-SEC. LOC., HORIZ (% FROM R BANK LOOK UPSTR.) | 50
477074 | KENTUCKY RESERVOIR - DUCK RIVER EMBAYMENT | DUCK RIVER 4.2 | 1988-08-29 | 1526 | 0 | TEMPERATURE, WATER (DEGREES CENTIGRADE) | 26.7
477074 | KENTUCKY RESERVOIR - DUCK RIVER EMBAYMENT | DUCK RIVER 4.2 | 1988-08-29 | 1526 | 0 | SPECIFIC CONDUCTANCE,FIELD (UMHOS/CM @ 25C) | 166
477074 | KENTUCKY RESERVOIR - DUCK RIVER EMBAYMENT | DUCK RIVER 4.2 | 1988-08-29 | 1526 | 0 | OXYGEN, DISSOLVED MG/L | 8
477074 | KENTUCKY RESERVOIR - DUCK RIVER EMBAYMENT | DUCK RIVER 4.2 | 1988-08-29 | 1526 | 0 | OXYGEN, DISSOLVED, PERCENT OF SATURATION % | 98.7654
477074 | KENTUCKY RESERVOIR - DUCK RIVER EMBAYMENT | DUCK RIVER 4.2 | 1988-08-29 | 1526 | 0 | PH (STANDARD UNITS) | 7.4
477074 | KENTUCKY RESERVOIR - DUCK RIVER EMBAYMENT | DUCK RIVER 4.2 | 1988-08-29 | 1526 | 0 | SERIES CODE ALPHA-NUMERIC CODE | E1BT
477074 | KENTUCKY RESERVOIR - DUCK RIVER EMBAYMENT | DUCK RIVER 4.2 | 1988-08-29 | 1528 | 0 | X-SEC. LOC., HORIZ (% FROM R BANK LOOK UPSTR.) | 50
477074 | KENTUCKY RESERVOIR - DUCK RIVER EMBAYMENT | DUCK RIVER 4.2 | 1988-08-29 | 1528 | 0 | TEMPERATURE, WATER (DEGREES CENTIGRADE) | 26.6
477074 | KENTUCKY RESERVOIR - DUCK RIVER EMBAYMENT | DUCK RIVER 4.2 | 1988-08-29 | 1528 | 0 | SPECIFIC CONDUCTANCE,FIELD (UMHOS/CM @ 25C) | 165
477074 | KENTUCKY RESERVOIR - DUCK RIVER EMBAYMENT | DUCK RIVER 4.2 | 1988-08-29 | 1528 | 0 | OXYGEN, DISSOLVED MG/L | 8
477074 | KENTUCKY RESERVOIR - DUCK RIVER EMBAYMENT | DUCK RIVER 4.2 | 1988-08-29 | 1528 | 0 | OXYGEN, DISSOLVED, PERCENT OF SATURATION % | 98.7654
477074 | KENTUCKY RESERVOIR - DUCK RIVER EMBAYMENT | DUCK RIVER 4.2 | 1988-08-29 | 1528 | 0 | PH (STANDARD UNITS) | 7.4
477074 | KENTUCKY RESERVOIR - DUCK RIVER EMBAYMENT | DUCK RIVER 4.2 | 1988-08-29 | 1530 | 0 | X-SEC. LOC., HORIZ (% FROM R BANK LOOK UPSTR.) | 50
477074 | KENTUCKY RESERVOIR - DUCK RIVER EMBAYMENT | DUCK RIVER 4.2 | 1988-08-29 | 1530 | 0 | TEMPERATURE, WATER (DEGREES CENTIGRADE) | 26.3
477074 | KENTUCKY RESERVOIR - DUCK RIVER EMBAYMENT | DUCK RIVER 4.2 | 1988-08-29 | 1530 | 0 | SPECIFIC CONDUCTANCE,FIELD (UMHOS/CM @ 25C) | 166
477074 | KENTUCKY RESERVOIR - DUCK RIVER EMBAYMENT | DUCK RIVER 4.2 | 1988-08-29 | 1530 | 0 | OXYGEN, DISSOLVED MG/L | 7.6
477074 | KENTUCKY RESERVOIR - DUCK RIVER EMBAYMENT | DUCK RIVER 4.2 | 1988-08-29 | 1530 | 0 | OXYGEN, DISSOLVED, PERCENT OF SATURATION % | 92.6829
477074 | KENTUCKY RESERVOIR - DUCK RIVER EMBAYMENT | DUCK RIVER 4.2 | 1988-08-29 | 1530 | 0 | PH (STANDARD UNITS) | 7.3
477074 | KENTUCKY RESERVOIR - DUCK RIVER EMBAYMENT | DUCK RIVER 4.2 | 1988-09-07 | 1436 | 0 | X-SEC. LOC., HORIZ (% FROM R BANK LOOK UPSTR.) | 50
477074 | KENTUCKY RESERVOIR - DUCK RIVER EMBAYMENT | DUCK RIVER 4.2 | 1988-09-07 | 1436 | 0 | TEMPERATURE, WATER (DEGREES CENTIGRADE) | 23.9
477074 | KENTUCKY RESERVOIR - DUCK RIVER EMBAYMENT | DUCK RIVER 4.2 | 1988-09-07 | 1436 | 0 | TRANSPARENCY, SECCHI DISC (METERS) | 2.1
477074 | KENTUCKY RESERVOIR - DUCK RIVER EMBAYMENT | DUCK RIVER 4.2 | 1988-09-07 | 1436 | 0 | SPECIFIC CONDUCTANCE,FIELD (UMHOS/CM @ 25C) | 179
477074 | KENTUCKY RESERVOIR - DUCK RIVER EMBAYMENT | DUCK RIVER 4.2 | 1988-09-07 | 1436 | 0 | OXYGEN, DISSOLVED MG/L | 9.3
477074 | KENTUCKY RESERVOIR - DUCK RIVER EMBAYMENT | DUCK RIVER 4.2 | 1988-09-07 | 1436 | 0 | OXYGEN, DISSOLVED, PERCENT OF SATURATION % | 109.412
477074 | KENTUCKY RESERVOIR - DUCK RIVER EMBAYMENT | DUCK RIVER 4.2 | 1988-09-07 | 1436 | 0 | PH (STANDARD UNITS) | 7.8
477074 | KENTUCKY RESERVOIR - DUCK RIVER EMBAYMENT | DUCK RIVER 4.2 | 1988-09-07 | 1436 | 0 | SERIES CODE ALPHA-NUMERIC CODE | E1BS
477074 | KENTUCKY RESERVOIR - DUCK RIVER EMBAYMENT | DUCK RIVER 4.2 | 1988-09-07 | 1438 | 0 | X-SEC. LOC., HORIZ (% FROM R BANK LOOK UPSTR.) | 50
477074 | KENTUCKY RESERVOIR - DUCK RIVER EMBAYMENT | DUCK RIVER 4.2 | 1988-09-07 | 1438 | 0 | TEMPERATURE, WATER (DEGREES CENTIGRADE) | 23.5
477074 | KENTUCKY RESERVOIR - DUCK RIVER EMBAYMENT | DUCK RIVER 4.2 | 1988-09-07 | 1438 | 0 | SPECIFIC CONDUCTANCE,FIELD (UMHOS/CM @ 25C) | 180
477074 | KENTUCKY RESERVOIR - DUCK RIVER EMBAYMENT | DUCK RIVER 4.2 | 1988-09-07 | 1438 | 0 | OXYGEN, DISSOLVED MG/L | 9.3
477074 | KENTUCKY RESERVOIR - DUCK RIVER EMBAYMENT | DUCK RIVER 4.2 | 1988-09-07 | 1438 | 0 | OXYGEN, DISSOLVED, PERCENT OF SATURATION % | 106.897
477074 | KENTUCKY RESERVOIR - DUCK RIVER EMBAYMENT | DUCK RIVER 4.2 | 1988-09-07 | 1438 | 0 | PH (STANDARD UNITS) | 7.8
477074 | KENTUCKY RESERVOIR - DUCK RIVER EMBAYMENT | DUCK RIVER 4.2 | 1988-09-07 | 1440 | 0 | X-SEC. LOC., HORIZ (% FROM R BANK LOOK UPSTR.) | 50
477074 | KENTUCKY RESERVOIR - DUCK RIVER EMBAYMENT | DUCK RIVER 4.2 | 1988-09-07 | 1440 | 0 | TEMPERATURE, WATER (DEGREES CENTIGRADE) | 23.2
477074 | KENTUCKY RESERVOIR - DUCK RIVER EMBAYMENT | DUCK RIVER 4.2 | 1988-09-07 | 1440 | 0 | SPECIFIC CONDUCTANCE,FIELD (UMHOS/CM @ 25C) | 182
477074 | KENTUCKY RESERVOIR - DUCK RIVER EMBAYMENT | DUCK RIVER 4.2 | 1988-09-07 | 1440 | 0 | OXYGEN, DISSOLVED MG/L | 8.3
477074 | KENTUCKY RESERVOIR - DUCK RIVER EMBAYMENT | DUCK RIVER 4.2 | 1988-09-07 | 1440 | 0 | OXYGEN, DISSOLVED, PERCENT OF SATURATION % | 95.4023
477074 | KENTUCKY RESERVOIR - DUCK RIVER EMBAYMENT | DUCK RIVER 4.2 | 1988-09-07 | 1440 | 0 | PH (STANDARD UNITS) | 7.7
477074 | KENTUCKY RESERVOIR - DUCK RIVER EMBAYMENT | DUCK RIVER 4.2 | 1988-09-07 | 1442 | 0 | X-SEC. LOC., HORIZ (% FROM R BANK LOOK UPSTR.) | 50
477074 | KENTUCKY RESERVOIR - DUCK RIVER EMBAYMENT | DUCK RIVER 4.2 | 1988-09-07 | 1442 | 0 | TEMPERATURE, WATER (DEGREES CENTIGRADE) | 22.9
477074 | KENTUCKY RESERVOIR - DUCK RIVER EMBAYMENT | DUCK RIVER 4.2 | 1988-09-07 | 1442 | 0 | SPECIFIC CONDUCTANCE,FIELD (UMHOS/CM @ 25C) | 182
477074 | KENTUCKY RESERVOIR - DUCK RIVER EMBAYMENT | DUCK RIVER 4.2 | 1988-09-07 | 1442 | 0 | OXYGEN, DISSOLVED MG/L | 8.7
477074 | KENTUCKY RESERVOIR - DUCK RIVER EMBAYMENT | DUCK RIVER 4.2 | 1988-09-07 | 1442 | 0 | OXYGEN, DISSOLVED, PERCENT OF SATURATION % | 100
477074 | KENTUCKY RESERVOIR - DUCK RIVER EMBAYMENT | DUCK RIVER 4.2 | 1988-09-07 | 1442 | 0 | PH (STANDARD UNITS) | 7.8
477074 | KENTUCKY RESERVOIR - DUCK RIVER EMBAYMENT | DUCK RIVER 4.2 | 1988-09-07 | 1442 | 0 | SERIES CODE ALPHA-NUMERIC CODE | E1BT
477074 | KENTUCKY RESERVOIR - DUCK RIVER EMBAYMENT | DUCK RIVER 4.2 | 1988-09-07 | 1444 | 0 | X-SEC. LOC., HORIZ (% FROM R BANK LOOK UPSTR.) | 50
477074 | KENTUCKY RESERVOIR - DUCK RIVER EMBAYMENT | DUCK RIVER 4.2 | 1988-09-07 | 1444 | 0 | TEMPERATURE, WATER (DEGREES CENTIGRADE) | 22.6
477074 | KENTUCKY RESERVOIR - DUCK RIVER EMBAYMENT | DUCK RIVER 4.2 | 1988-09-07 | 1444 | 0 | SPECIFIC CONDUCTANCE,FIELD (UMHOS/CM @ 25C) | 182
477074 | KENTUCKY RESERVOIR - DUCK RIVER EMBAYMENT | DUCK RIVER 4.2 | 1988-09-07 | 1444 | 0 | OXYGEN, DISSOLVED MG/L | 8.2
477074 | KENTUCKY RESERVOIR - DUCK RIVER EMBAYMENT | DUCK RIVER 4.2 | 1988-09-07 | 1444 | 0 | OXYGEN, DISSOLVED, PERCENT OF SATURATION % | 94.2528
477074 | KENTUCKY RESERVOIR - DUCK RIVER EMBAYMENT | DUCK RIVER 4.2 | 1988-09-07 | 1444 | 0 | PH (STANDARD UNITS) | 7.8
477074 | KENTUCKY RESERVOIR - DUCK RIVER EMBAYMENT | DUCK RIVER 4.2 | 1988-09-07 | 1446 | 0 | X-SEC. LOC., HORIZ (% FROM R BANK LOOK UPSTR.) | 50
477074 | KENTUCKY RESERVOIR - DUCK RIVER EMBAYMENT | DUCK RIVER 4.2 | 1988-09-07 | 1446 | 0 | TEMPERATURE, WATER (DEGREES CENTIGRADE) | 22.4
477074 | KENTUCKY RESERVOIR - DUCK RIVER EMBAYMENT | DUCK RIVER 4.2 | 1988-09-07 | 1446 | 0 | SPECIFIC CONDUCTANCE,FIELD (UMHOS/CM @ 25C) | 183
477074 | KENTUCKY RESERVOIR - DUCK RIVER EMBAYMENT | DUCK RIVER 4.2 | 1988-09-07 | 1446 | 0 | OXYGEN, DISSOLVED MG/L | 7.8
477074 | KENTUCKY RESERVOIR - DUCK RIVER EMBAYMENT | DUCK RIVER 4.2 | 1988-09-07 | 1446 | 0 | OXYGEN, DISSOLVED, PERCENT OF SATURATION % | 88.6363
477074 | KENTUCKY RESERVOIR - DUCK RIVER EMBAYMENT | DUCK RIVER 4.2 | 1988-09-07 | 1446 | 0 | PH (STANDARD UNITS) | 7.7
477074 | KENTUCKY RESERVOIR - DUCK RIVER EMBAYMENT | DUCK RIVER 4.2 | 1988-09-13 | 900 | 0 | X-SEC. LOC., HORIZ (% FROM R BANK LOOK UPSTR.) | 50
477074 | KENTUCKY RESERVOIR - DUCK RIVER EMBAYMENT | DUCK RIVER 4.2 | 1988-09-13 | 900 | 0 | TEMPERATURE, WATER (DEGREES CENTIGRADE) | 25
477074 | KENTUCKY RESERVOIR - DUCK RIVER EMBAYMENT | DUCK RIVER 4.2 | 1988-09-13 | 900 | 0 | TRANSPARENCY, SECCHI DISC (METERS) | 0.67
477074 | KENTUCKY RESERVOIR - DUCK RIVER EMBAYMENT | DUCK RIVER 4.2 | 1988-09-13 | 900 | 0 | SPECIFIC CONDUCTANCE,FIELD (UMHOS/CM @ 25C) | 176
477074 | KENTUCKY RESERVOIR - DUCK RIVER EMBAYMENT | DUCK RIVER 4.2 | 1988-09-13 | 900 | 0 | OXYGEN, DISSOLVED MG/L | 9.5
477074 | KENTUCKY RESERVOIR - DUCK RIVER EMBAYMENT | DUCK RIVER 4.2 | 1988-09-13 | 900 | 0 | OXYGEN, DISSOLVED, PERCENT OF SATURATION % | 113.095
477074 | KENTUCKY RESERVOIR - DUCK RIVER EMBAYMENT | DUCK RIVER 4.2 | 1988-09-13 | 900 | 0 | PH (STANDARD UNITS) | 7.9
477074 | KENTUCKY RESERVOIR - DUCK RIVER EMBAYMENT | DUCK RIVER 4.2 | 1988-09-13 | 900 | 0 | SERIES CODE ALPHA-NUMERIC CODE | E1BS
477074 | KENTUCKY RESERVOIR - DUCK RIVER EMBAYMENT | DUCK RIVER 4.2 | 1988-09-13 | 902 | 0 | X-SEC. LOC., HORIZ (% FROM R BANK LOOK UPSTR.) | 50
477074 | KENTUCKY RESERVOIR - DUCK RIVER EMBAYMENT | DUCK RIVER 4.2 | 1988-09-13 | 902 | 0 | TEMPERATURE, WATER (DEGREES CENTIGRADE) | 24.7
477074 | KENTUCKY RESERVOIR - DUCK RIVER EMBAYMENT | DUCK RIVER 4.2 | 1988-09-13 | 902 | 0 | SPECIFIC CONDUCTANCE,FIELD (UMHOS/CM @ 25C) | 175
477074 | KENTUCKY RESERVOIR - DUCK RIVER EMBAYMENT | DUCK RIVER 4.2 | 1988-09-13 | 902 | 0 | OXYGEN, DISSOLVED MG/L | 9.6
477074 | KENTUCKY RESERVOIR - DUCK RIVER EMBAYMENT | DUCK RIVER 4.2 | 1988-09-13 | 902 | 0 | OXYGEN, DISSOLVED, PERCENT OF SATURATION % | 114.286
477074 | KENTUCKY RESERVOIR - DUCK RIVER EMBAYMENT | DUCK RIVER 4.2 | 1988-09-13 | 902 | 0 | PH (STANDARD UNITS) | 7.9
477074 | KENTUCKY RESERVOIR - DUCK RIVER EMBAYMENT | DUCK RIVER 4.2 | 1988-09-13 | 904 | 0 | X-SEC. LOC., HORIZ (% FROM R BANK LOOK UPSTR.) | 50
477074 | KENTUCKY RESERVOIR - DUCK RIVER EMBAYMENT | DUCK RIVER 4.2 | 1988-09-13 | 904 | 0 | TEMPERATURE, WATER (DEGREES CENTIGRADE) | 23.7
477074 | KENTUCKY RESERVOIR - DUCK RIVER EMBAYMENT | DUCK RIVER 4.2 | 1988-09-13 | 904 | 0 | SPECIFIC CONDUCTANCE,FIELD (UMHOS/CM @ 25C) | 176
477074 | KENTUCKY RESERVOIR - DUCK RIVER EMBAYMENT | DUCK RIVER 4.2 | 1988-09-13 | 904 | 0 | OXYGEN, DISSOLVED MG/L | 8.6
477074 | KENTUCKY RESERVOIR - DUCK RIVER EMBAYMENT | DUCK RIVER 4.2 | 1988-09-13 | 904 | 0 | OXYGEN, DISSOLVED, PERCENT OF SATURATION % | 101.176
477074 | KENTUCKY RESERVOIR - DUCK RIVER EMBAYMENT | DUCK RIVER 4.2 | 1988-09-13 | 904 | 0 | PH (STANDARD UNITS) | 7.5
477074 | KENTUCKY RESERVOIR - DUCK RIVER EMBAYMENT | DUCK RIVER 4.2 | 1988-09-13 | 906 | 0 | X-SEC. LOC., HORIZ (% FROM R BANK LOOK UPSTR.) | 50
477074 | KENTUCKY RESERVOIR - DUCK RIVER EMBAYMENT | DUCK RIVER 4.2 | 1988-09-13 | 906 | 0 | TEMPERATURE, WATER (DEGREES CENTIGRADE) | 23.4
477074 | KENTUCKY RESERVOIR - DUCK RIVER EMBAYMENT | DUCK RIVER 4.2 | 1988-09-13 | 906 | 0 | SPECIFIC CONDUCTANCE,FIELD (UMHOS/CM @ 25C) | 175
477074 | KENTUCKY RESERVOIR - DUCK RIVER EMBAYMENT | DUCK RIVER 4.2 | 1988-09-13 | 906 | 0 | OXYGEN, DISSOLVED MG/L | 7.7
477074 | KENTUCKY RESERVOIR - DUCK RIVER EMBAYMENT | DUCK RIVER 4.2 | 1988-09-13 | 906 | 0 | OXYGEN, DISSOLVED, PERCENT OF SATURATION % | 88.5057
477074 | KENTUCKY RESERVOIR - DUCK RIVER EMBAYMENT | DUCK RIVER 4.2 | 1988-09-13 | 906 | 0 | PH (STANDARD UNITS) | 7.4
477074 | KENTUCKY RESERVOIR - DUCK RIVER EMBAYMENT | DUCK RIVER 4.2 | 1988-09-13 | 908 | 0 | X-SEC. LOC., HORIZ (% FROM R BANK LOOK UPSTR.) | 50
477074 | KENTUCKY RESERVOIR - DUCK RIVER EMBAYMENT | DUCK RIVER 4.2 | 1988-09-13 | 908 | 0 | TEMPERATURE, WATER (DEGREES CENTIGRADE) | 22.9
477074 | KENTUCKY RESERVOIR - DUCK RIVER EMBAYMENT | DUCK RIVER 4.2 | 1988-09-13 | 908 | 0 | SPECIFIC CONDUCTANCE,FIELD (UMHOS/CM @ 25C) | 176
477074 | KENTUCKY RESERVOIR - DUCK RIVER EMBAYMENT | DUCK RIVER 4.2 | 1988-09-13 | 908 | 0 | OXYGEN, DISSOLVED MG/L | 6.8
477074 | KENTUCKY RESERVOIR - DUCK RIVER EMBAYMENT | DUCK RIVER 4.2 | 1988-09-13 | 908 | 0 | OXYGEN, DISSOLVED, PERCENT OF SATURATION % | 78.1609
477074 | KENTUCKY RESERVOIR - DUCK RIVER EMBAYMENT | DUCK RIVER 4.2 | 1988-09-13 | 908 | 0 | PH (STANDARD UNITS) | 7.3
477074 | KENTUCKY RESERVOIR - DUCK RIVER EMBAYMENT | DUCK RIVER 4.2 | 1988-09-13 | 910 | 0 | X-SEC. LOC., HORIZ (% FROM R BANK LOOK UPSTR.) | 50
477074 | KENTUCKY RESERVOIR - DUCK RIVER EMBAYMENT | DUCK RIVER 4.2 | 1988-09-13 | 910 | 0 | TEMPERATURE, WATER (DEGREES CENTIGRADE) | 22.6
477074 | KENTUCKY RESERVOIR - DUCK RIVER EMBAYMENT | DUCK RIVER 4.2 | 1988-09-13 | 910 | 0 | SPECIFIC CONDUCTANCE,FIELD (UMHOS/CM @ 25C) | 177
477074 | KENTUCKY RESERVOIR - DUCK RIVER EMBAYMENT | DUCK RIVER 4.2 | 1988-09-13 | 910 | 0 | OXYGEN, DISSOLVED MG/L | 6
477074 | KENTUCKY RESERVOIR - DUCK RIVER EMBAYMENT | DUCK RIVER 4.2 | 1988-09-13 | 910 | 0 | OXYGEN, DISSOLVED, PERCENT OF SATURATION % | 68.9655
477074 | KENTUCKY RESERVOIR - DUCK RIVER EMBAYMENT | DUCK RIVER 4.2 | 1988-09-13 | 910 | 0 | PH (STANDARD UNITS) | 7.1
477074 | KENTUCKY RESERVOIR - DUCK RIVER EMBAYMENT | DUCK RIVER 4.2 | 1988-09-13 | 910 | 0 | SERIES CODE ALPHA-NUMERIC CODE | E1BT
477074 | KENTUCKY RESERVOIR - DUCK RIVER EMBAYMENT | DUCK RIVER 4.2 | 1988-09-13 | 912 | 0 | X-SEC. LOC., HORIZ (% FROM R BANK LOOK UPSTR.) | 50
477074 | KENTUCKY RESERVOIR - DUCK RIVER EMBAYMENT | DUCK RIVER 4.2 | 1988-09-13 | 912 | 0 | TEMPERATURE, WATER (DEGREES CENTIGRADE) | 22.5
477074 | KENTUCKY RESERVOIR - DUCK RIVER EMBAYMENT | DUCK RIVER 4.2 | 1988-09-13 | 912 | 0 | SPECIFIC CONDUCTANCE,FIELD (UMHOS/CM @ 25C) | 179
477074 | KENTUCKY RESERVOIR - DUCK RIVER EMBAYMENT | DUCK RIVER 4.2 | 1988-09-13 | 912 | 0 | OXYGEN, DISSOLVED MG/L | 5.1
477074 | KENTUCKY RESERVOIR - DUCK RIVER EMBAYMENT | DUCK RIVER 4.2 | 1988-09-13 | 912 | 0 | OXYGEN, DISSOLVED, PERCENT OF SATURATION % | 57.9545
477074 | KENTUCKY RESERVOIR - DUCK RIVER EMBAYMENT | DUCK RIVER 4.2 | 1988-09-13 | 912 | 0 | PH (STANDARD UNITS) | 7.1
477074 | KENTUCKY RESERVOIR - DUCK RIVER EMBAYMENT | DUCK RIVER 4.2 | 1988-09-13 | 914 | 0 | X-SEC. LOC., HORIZ (% FROM R BANK LOOK UPSTR.) | 50
477074 | KENTUCKY RESERVOIR - DUCK RIVER EMBAYMENT | DUCK RIVER 4.2 | 1988-09-13 | 914 | 0 | TEMPERATURE, WATER (DEGREES CENTIGRADE) | 22.5
477074 | KENTUCKY RESERVOIR - DUCK RIVER EMBAYMENT | DUCK RIVER 4.2 | 1988-09-13 | 914 | 0 | SPECIFIC CONDUCTANCE,FIELD (UMHOS/CM @ 25C) | 182
477074 | KENTUCKY RESERVOIR - DUCK RIVER EMBAYMENT | DUCK RIVER 4.2 | 1988-09-13 | 914 | 0 | OXYGEN, DISSOLVED MG/L | 4
477074 | KENTUCKY RESERVOIR - DUCK RIVER EMBAYMENT | DUCK RIVER 4.2 | 1988-09-13 | 914 | 0 | OXYGEN, DISSOLVED, PERCENT OF SATURATION % | 45.4545
477074 | KENTUCKY RESERVOIR - DUCK RIVER EMBAYMENT | DUCK RIVER 4.2 | 1988-09-13 | 914 | 0 | PH (STANDARD UNITS) | 7
477074 | KENTUCKY RESERVOIR - DUCK RIVER EMBAYMENT | DUCK RIVER 4.2 | 1988-09-21 | 1354 | 0 | X-SEC. LOC., HORIZ (% FROM R BANK LOOK UPSTR.) | 50
477074 | KENTUCKY RESERVOIR - DUCK RIVER EMBAYMENT | DUCK RIVER 4.2 | 1988-09-21 | 1354 | 0 | TEMPERATURE, WATER (DEGREES CENTIGRADE) | 27.1
477074 | KENTUCKY RESERVOIR - DUCK RIVER EMBAYMENT | DUCK RIVER 4.2 | 1988-09-21 | 1354 | 0 | TRANSPARENCY, SECCHI DISC (METERS) | 0.91
477074 | KENTUCKY RESERVOIR - DUCK RIVER EMBAYMENT | DUCK RIVER 4.2 | 1988-09-21 | 1354 | 0 | SPECIFIC CONDUCTANCE,FIELD (UMHOS/CM @ 25C) | 177
477074 | KENTUCKY RESERVOIR - DUCK RIVER EMBAYMENT | DUCK RIVER 4.2 | 1988-09-21 | 1354 | 0 | OXYGEN, DISSOLVED MG/L | 11.2
477074 | KENTUCKY RESERVOIR - DUCK RIVER EMBAYMENT | DUCK RIVER 4.2 | 1988-09-21 | 1354 | 0 | OXYGEN, DISSOLVED, PERCENT OF SATURATION % | 138.272
477074 | KENTUCKY RESERVOIR - DUCK RIVER EMBAYMENT | DUCK RIVER 4.2 | 1988-09-21 | 1354 | 0 | PH (STANDARD UNITS) | 8.4
477074 | KENTUCKY RESERVOIR - DUCK RIVER EMBAYMENT | DUCK RIVER 4.2 | 1988-09-21 | 1354 | 0 | SERIES CODE ALPHA-NUMERIC CODE | E1BS
477074 | KENTUCKY RESERVOIR - DUCK RIVER EMBAYMENT | DUCK RIVER 4.2 | 1988-09-21 | 1356 | 0 | X-SEC. LOC., HORIZ (% FROM R BANK LOOK UPSTR.) | 50
477074 | KENTUCKY RESERVOIR - DUCK RIVER EMBAYMENT | DUCK RIVER 4.2 | 1988-09-21 | 1356 | 0 | TEMPERATURE, WATER (DEGREES CENTIGRADE) | 25.3
477074 | KENTUCKY RESERVOIR - DUCK RIVER EMBAYMENT | DUCK RIVER 4.2 | 1988-09-21 | 1356 | 0 | SPECIFIC CONDUCTANCE,FIELD (UMHOS/CM @ 25C) | 178
477074 | KENTUCKY RESERVOIR - DUCK RIVER EMBAYMENT | DUCK RIVER 4.2 | 1988-09-21 | 1356 | 0 | OXYGEN, DISSOLVED MG/L | 11.5
477074 | KENTUCKY RESERVOIR - DUCK RIVER EMBAYMENT | DUCK RIVER 4.2 | 1988-09-21 | 1356 | 0 | OXYGEN, DISSOLVED, PERCENT OF SATURATION % | 136.905
477074 | KENTUCKY RESERVOIR - DUCK RIVER EMBAYMENT | DUCK RIVER 4.2 | 1988-09-21 | 1356 | 0 | PH (STANDARD UNITS) | 8.5
477074 | KENTUCKY RESERVOIR - DUCK RIVER EMBAYMENT | DUCK RIVER 4.2 | 1988-09-21 | 1358 | 0 | X-SEC. LOC., HORIZ (% FROM R BANK LOOK UPSTR.) | 50
477074 | KENTUCKY RESERVOIR - DUCK RIVER EMBAYMENT | DUCK RIVER 4.2 | 1988-09-21 | 1358 | 0 | TEMPERATURE, WATER (DEGREES CENTIGRADE) | 24.8
477074 | KENTUCKY RESERVOIR - DUCK RIVER EMBAYMENT | DUCK RIVER 4.2 | 1988-09-21 | 1358 | 0 | SPECIFIC CONDUCTANCE,FIELD (UMHOS/CM @ 25C) | 178
477074 | KENTUCKY RESERVOIR - DUCK RIVER EMBAYMENT | DUCK RIVER 4.2 | 1988-09-21 | 1358 | 0 | OXYGEN, DISSOLVED MG/L | 9.9
477074 | KENTUCKY RESERVOIR - DUCK RIVER EMBAYMENT | DUCK RIVER 4.2 | 1988-09-21 | 1358 | 0 | OXYGEN, DISSOLVED, PERCENT OF SATURATION % | 117.857
477074 | KENTUCKY RESERVOIR - DUCK RIVER EMBAYMENT | DUCK RIVER 4.2 | 1988-09-21 | 1358 | 0 | PH (STANDARD UNITS) | 8.3
477074 | KENTUCKY RESERVOIR - DUCK RIVER EMBAYMENT | DUCK RIVER 4.2 | 1988-09-21 | 1400 | 0 | X-SEC. LOC., HORIZ (% FROM R BANK LOOK UPSTR.) | 50
477074 | KENTUCKY RESERVOIR - DUCK RIVER EMBAYMENT | DUCK RIVER 4.2 | 1988-09-21 | 1400 | 0 | TEMPERATURE, WATER (DEGREES CENTIGRADE) | 24.6
477074 | KENTUCKY RESERVOIR - DUCK RIVER EMBAYMENT | DUCK RIVER 4.2 | 1988-09-21 | 1400 | 0 | SPECIFIC CONDUCTANCE,FIELD (UMHOS/CM @ 25C) | 180
477074 | KENTUCKY RESERVOIR - DUCK RIVER EMBAYMENT | DUCK RIVER 4.2 | 1988-09-21 | 1400 | 0 | OXYGEN, DISSOLVED MG/L | 8.9
477074 | KENTUCKY RESERVOIR - DUCK RIVER EMBAYMENT | DUCK RIVER 4.2 | 1988-09-21 | 1400 | 0 | OXYGEN, DISSOLVED, PERCENT OF SATURATION % | 105.952
477074 | KENTUCKY RESERVOIR - DUCK RIVER EMBAYMENT | DUCK RIVER 4.2 | 1988-09-21 | 1400 | 0 | PH (STANDARD UNITS) | 7.9
477074 | KENTUCKY RESERVOIR - DUCK RIVER EMBAYMENT | DUCK RIVER 4.2 | 1988-09-21 | 1402 | 0 | X-SEC. LOC., HORIZ (% FROM R BANK LOOK UPSTR.) | 50
477074 | KENTUCKY RESERVOIR - DUCK RIVER EMBAYMENT | DUCK RIVER 4.2 | 1988-09-21 | 1402 | 0 | TEMPERATURE, WATER (DEGREES CENTIGRADE) | 24.6
477074 | KENTUCKY RESERVOIR - DUCK RIVER EMBAYMENT | DUCK RIVER 4.2 | 1988-09-21 | 1402 | 0 | SPECIFIC CONDUCTANCE,FIELD (UMHOS/CM @ 25C) | 180
477074 | KENTUCKY RESERVOIR - DUCK RIVER EMBAYMENT | DUCK RIVER 4.2 | 1988-09-21 | 1402 | 0 | OXYGEN, DISSOLVED MG/L | 8.5
477074 | KENTUCKY RESERVOIR - DUCK RIVER EMBAYMENT | DUCK RIVER 4.2 | 1988-09-21 | 1402 | 0 | OXYGEN, DISSOLVED, PERCENT OF SATURATION % | 101.19
477074 | KENTUCKY RESERVOIR - DUCK RIVER EMBAYMENT | DUCK RIVER 4.2 | 1988-09-21 | 1402 | 0 | PH (STANDARD UNITS) | 7.9
477074 | KENTUCKY RESERVOIR - DUCK RIVER EMBAYMENT | DUCK RIVER 4.2 | 1988-09-21 | 1404 | 0 | X-SEC. LOC., HORIZ (% FROM R BANK LOOK UPSTR.) | 50
477074 | KENTUCKY RESERVOIR - DUCK RIVER EMBAYMENT | DUCK RIVER 4.2 | 1988-09-21 | 1404 | 0 | TEMPERATURE, WATER (DEGREES CENTIGRADE) | 24.4
477074 | KENTUCKY RESERVOIR - DUCK RIVER EMBAYMENT | DUCK RIVER 4.2 | 1988-09-21 | 1404 | 0 | SPECIFIC CONDUCTANCE,FIELD (UMHOS/CM @ 25C) | 180
477074 | KENTUCKY RESERVOIR - DUCK RIVER EMBAYMENT | DUCK RIVER 4.2 | 1988-09-21 | 1404 | 0 | OXYGEN, DISSOLVED MG/L | 7.5
477074 | KENTUCKY RESERVOIR - DUCK RIVER EMBAYMENT | DUCK RIVER 4.2 | 1988-09-21 | 1404 | 0 | OXYGEN, DISSOLVED, PERCENT OF SATURATION % | 88.2353
477074 | KENTUCKY RESERVOIR - DUCK RIVER EMBAYMENT | DUCK RIVER 4.2 | 1988-09-21 | 1404 | 0 | PH (STANDARD UNITS) | 7.6
477074 | KENTUCKY RESERVOIR - DUCK RIVER EMBAYMENT | DUCK RIVER 4.2 | 1988-09-21 | 1406 | 0 | X-SEC. LOC., HORIZ (% FROM R BANK LOOK UPSTR.) | 50
477074 | KENTUCKY RESERVOIR - DUCK RIVER EMBAYMENT | DUCK RIVER 4.2 | 1988-09-21 | 1406 | 0 | TEMPERATURE, WATER (DEGREES CENTIGRADE) | 24.3
477074 | KENTUCKY RESERVOIR - DUCK RIVER EMBAYMENT | DUCK RIVER 4.2 | 1988-09-21 | 1406 | 0 | SPECIFIC CONDUCTANCE,FIELD (UMHOS/CM @ 25C) | 181
477074 | KENTUCKY RESERVOIR - DUCK RIVER EMBAYMENT | DUCK RIVER 4.2 | 1988-09-21 | 1406 | 0 | OXYGEN, DISSOLVED MG/L | 6.5
477074 | KENTUCKY RESERVOIR - DUCK RIVER EMBAYMENT | DUCK RIVER 4.2 | 1988-09-21 | 1406 | 0 | OXYGEN, DISSOLVED, PERCENT OF SATURATION % | 76.4706
477074 | KENTUCKY RESERVOIR - DUCK RIVER EMBAYMENT | DUCK RIVER 4.2 | 1988-09-21 | 1406 | 0 | PH (STANDARD UNITS) | 7.4
477074 | KENTUCKY RESERVOIR - DUCK RIVER EMBAYMENT | DUCK RIVER 4.2 | 1988-09-21 | 1406 | 0 | SERIES CODE ALPHA-NUMERIC CODE | E1BT
477074 | KENTUCKY RESERVOIR - DUCK RIVER EMBAYMENT | DUCK RIVER 4.2 | 1988-09-21 | 1408 | 0 | X-SEC. LOC., HORIZ (% FROM R BANK LOOK UPSTR.) | 50
477074 | KENTUCKY RESERVOIR - DUCK RIVER EMBAYMENT | DUCK RIVER 4.2 | 1988-09-21 | 1408 | 0 | TEMPERATURE, WATER (DEGREES CENTIGRADE) | 24.2
477074 | KENTUCKY RESERVOIR - DUCK RIVER EMBAYMENT | DUCK RIVER 4.2 | 1988-09-21 | 1408 | 0 | SPECIFIC CONDUCTANCE,FIELD (UMHOS/CM @ 25C) | 181
477074 | KENTUCKY RESERVOIR - DUCK RIVER EMBAYMENT | DUCK RIVER 4.2 | 1988-09-21 | 1408 | 0 | OXYGEN, DISSOLVED MG/L | 5.6
477074 | KENTUCKY RESERVOIR - DUCK RIVER EMBAYMENT | DUCK RIVER 4.2 | 1988-09-21 | 1408 | 0 | OXYGEN, DISSOLVED, PERCENT OF SATURATION % | 65.8823
477074 | KENTUCKY RESERVOIR - DUCK RIVER EMBAYMENT | DUCK RIVER 4.2 | 1988-09-21 | 1408 | 0 | PH (STANDARD UNITS) | 7.3
477074 | KENTUCKY RESERVOIR - DUCK RIVER EMBAYMENT | DUCK RIVER 4.2 | 1988-09-21 | 1410 | 0 | X-SEC. LOC., HORIZ (% FROM R BANK LOOK UPSTR.) | 50
477074 | KENTUCKY RESERVOIR - DUCK RIVER EMBAYMENT | DUCK RIVER 4.2 | 1988-09-21 | 1410 | 0 | TEMPERATURE, WATER (DEGREES CENTIGRADE) | 24.2
477074 | KENTUCKY RESERVOIR - DUCK RIVER EMBAYMENT | DUCK RIVER 4.2 | 1988-09-21 | 1410 | 0 | SPECIFIC CONDUCTANCE,FIELD (UMHOS/CM @ 25C) | 182
477074 | KENTUCKY RESERVOIR - DUCK RIVER EMBAYMENT | DUCK RIVER 4.2 | 1988-09-21 | 1410 | 0 | OXYGEN, DISSOLVED MG/L | 5.4
477074 | KENTUCKY RESERVOIR - DUCK RIVER EMBAYMENT | DUCK RIVER 4.2 | 1988-09-21 | 1410 | 0 | OXYGEN, DISSOLVED, PERCENT OF SATURATION % | 63.5294
477074 | KENTUCKY RESERVOIR - DUCK RIVER EMBAYMENT | DUCK RIVER 4.2 | 1988-09-21 | 1410 | 0 | PH (STANDARD UNITS) | 7.3
477074 | KENTUCKY RESERVOIR - DUCK RIVER EMBAYMENT | DUCK RIVER 4.2 | 1988-09-21 | 1412 | 0 | X-SEC. LOC., HORIZ (% FROM R BANK LOOK UPSTR.) | 50
477074 | KENTUCKY RESERVOIR - DUCK RIVER EMBAYMENT | DUCK RIVER 4.2 | 1988-09-21 | 1412 | 0 | TEMPERATURE, WATER (DEGREES CENTIGRADE) | 24.2
477074 | KENTUCKY RESERVOIR - DUCK RIVER EMBAYMENT | DUCK RIVER 4.2 | 1988-09-21 | 1412 | 0 | SPECIFIC CONDUCTANCE,FIELD (UMHOS/CM @ 25C) | 184
477074 | KENTUCKY RESERVOIR - DUCK RIVER EMBAYMENT | DUCK RIVER 4.2 | 1988-09-21 | 1412 | 0 | OXYGEN, DISSOLVED MG/L | 4.2
477074 | KENTUCKY RESERVOIR - DUCK RIVER EMBAYMENT | DUCK RIVER 4.2 | 1988-09-21 | 1412 | 0 | OXYGEN, DISSOLVED, PERCENT OF SATURATION % | 49.4117
477074 | KENTUCKY RESERVOIR - DUCK RIVER EMBAYMENT | DUCK RIVER 4.2 | 1988-09-21 | 1412 | 0 | PH (STANDARD UNITS) | 7.1
477074 | KENTUCKY RESERVOIR - DUCK RIVER EMBAYMENT | DUCK RIVER 4.2 | 1988-09-27 | 915 | 0 | X-SEC. LOC., HORIZ (% FROM R BANK LOOK UPSTR.) | 50
477074 | KENTUCKY RESERVOIR - DUCK RIVER EMBAYMENT | DUCK RIVER 4.2 | 1988-09-27 | 915 | 0 | TEMPERATURE, WATER (DEGREES CENTIGRADE) | 22.3
477074 | KENTUCKY RESERVOIR - DUCK RIVER EMBAYMENT | DUCK RIVER 4.2 | 1988-09-27 | 915 | 0 | TRANSPARENCY, SECCHI DISC (METERS) | 0.6
477074 | KENTUCKY RESERVOIR - DUCK RIVER EMBAYMENT | DUCK RIVER 4.2 | 1988-09-27 | 915 | 0 | SPECIFIC CONDUCTANCE,FIELD (UMHOS/CM @ 25C) | 175
477074 | KENTUCKY RESERVOIR - DUCK RIVER EMBAYMENT | DUCK RIVER 4.2 | 1988-09-27 | 915 | 0 | OXYGEN, DISSOLVED MG/L | 6.8
477074 | KENTUCKY RESERVOIR - DUCK RIVER EMBAYMENT | DUCK RIVER 4.2 | 1988-09-27 | 915 | 0 | OXYGEN, DISSOLVED, PERCENT OF SATURATION % | 77.2727
477074 | KENTUCKY RESERVOIR - DUCK RIVER EMBAYMENT | DUCK RIVER 4.2 | 1988-09-27 | 915 | 0 | PH (STANDARD UNITS) | 7.4
477074 | KENTUCKY RESERVOIR - DUCK RIVER EMBAYMENT | DUCK RIVER 4.2 | 1988-09-27 | 915 | 0 | SERIES CODE ALPHA-NUMERIC CODE | E1BS
477074 | KENTUCKY RESERVOIR - DUCK RIVER EMBAYMENT | DUCK RIVER 4.2 | 1988-09-27 | 917 | 0 | X-SEC. LOC., HORIZ (% FROM R BANK LOOK UPSTR.) | 50
477074 | KENTUCKY RESERVOIR - DUCK RIVER EMBAYMENT | DUCK RIVER 4.2 | 1988-09-27 | 917 | 0 | TEMPERATURE, WATER (DEGREES CENTIGRADE) | 22.1
477074 | KENTUCKY RESERVOIR - DUCK RIVER EMBAYMENT | DUCK RIVER 4.2 | 1988-09-27 | 917 | 0 | SPECIFIC CONDUCTANCE,FIELD (UMHOS/CM @ 25C) | 175
477074 | KENTUCKY RESERVOIR - DUCK RIVER EMBAYMENT | DUCK RIVER 4.2 | 1988-09-27 | 917 | 0 | OXYGEN, DISSOLVED MG/L | 6.6
477074 | KENTUCKY RESERVOIR - DUCK RIVER EMBAYMENT | DUCK RIVER 4.2 | 1988-09-27 | 917 | 0 | OXYGEN, DISSOLVED, PERCENT OF SATURATION % | 75
477074 | KENTUCKY RESERVOIR - DUCK RIVER EMBAYMENT | DUCK RIVER 4.2 | 1988-09-27 | 917 | 0 | PH (STANDARD UNITS) | 7.3
477074 | KENTUCKY RESERVOIR - DUCK RIVER EMBAYMENT | DUCK RIVER 4.2 | 1988-09-27 | 919 | 0 | X-SEC. LOC., HORIZ (% FROM R BANK LOOK UPSTR.) | 50
477074 | KENTUCKY RESERVOIR - DUCK RIVER EMBAYMENT | DUCK RIVER 4.2 | 1988-09-27 | 919 | 0 | TEMPERATURE, WATER (DEGREES CENTIGRADE) | 22.1
477074 | KENTUCKY RESERVOIR - DUCK RIVER EMBAYMENT | DUCK RIVER 4.2 | 1988-09-27 | 919 | 0 | SPECIFIC CONDUCTANCE,FIELD (UMHOS/CM @ 25C) | 176
477074 | KENTUCKY RESERVOIR - DUCK RIVER EMBAYMENT | DUCK RIVER 4.2 | 1988-09-27 | 919 | 0 | OXYGEN, DISSOLVED MG/L | 6.4
477074 | KENTUCKY RESERVOIR - DUCK RIVER EMBAYMENT | DUCK RIVER 4.2 | 1988-09-27 | 919 | 0 | OXYGEN, DISSOLVED, PERCENT OF SATURATION % | 72.7272
477074 | KENTUCKY RESERVOIR - DUCK RIVER EMBAYMENT | DUCK RIVER 4.2 | 1988-09-27 | 919 | 0 | PH (STANDARD UNITS) | 7.3
477074 | KENTUCKY RESERVOIR - DUCK RIVER EMBAYMENT | DUCK RIVER 4.2 | 1988-09-27 | 921 | 0 | X-SEC. LOC., HORIZ (% FROM R BANK LOOK UPSTR.) | 50
477074 | KENTUCKY RESERVOIR - DUCK RIVER EMBAYMENT | DUCK RIVER 4.2 | 1988-09-27 | 921 | 0 | TEMPERATURE, WATER (DEGREES CENTIGRADE) | 22.1
477074 | KENTUCKY RESERVOIR - DUCK RIVER EMBAYMENT | DUCK RIVER 4.2 | 1988-09-27 | 921 | 0 | SPECIFIC CONDUCTANCE,FIELD (UMHOS/CM @ 25C) | 176
477074 | KENTUCKY RESERVOIR - DUCK RIVER EMBAYMENT | DUCK RIVER 4.2 | 1988-09-27 | 921 | 0 | OXYGEN, DISSOLVED MG/L | 6.4
477074 | KENTUCKY RESERVOIR - DUCK RIVER EMBAYMENT | DUCK RIVER 4.2 | 1988-09-27 | 921 | 0 | OXYGEN, DISSOLVED, PERCENT OF SATURATION % | 72.7272
477074 | KENTUCKY RESERVOIR - DUCK RIVER EMBAYMENT | DUCK RIVER 4.2 | 1988-09-27 | 921 | 0 | PH (STANDARD UNITS) | 7.3
477074 | KENTUCKY RESERVOIR - DUCK RIVER EMBAYMENT | DUCK RIVER 4.2 | 1988-09-27 | 921 | 0 | SERIES CODE ALPHA-NUMERIC CODE | E1BT
477074 | KENTUCKY RESERVOIR - DUCK RIVER EMBAYMENT | DUCK RIVER 4.2 | 1988-09-27 | 923 | 0 | X-SEC. LOC., HORIZ (% FROM R BANK LOOK UPSTR.) | 50
477074 | KENTUCKY RESERVOIR - DUCK RIVER EMBAYMENT | DUCK RIVER 4.2 | 1988-09-27 | 923 | 0 | TEMPERATURE, WATER (DEGREES CENTIGRADE) | 22.1
477074 | KENTUCKY RESERVOIR - DUCK RIVER EMBAYMENT | DUCK RIVER 4.2 | 1988-09-27 | 923 | 0 | SPECIFIC CONDUCTANCE,FIELD (UMHOS/CM @ 25C) | 177
477074 | KENTUCKY RESERVOIR - DUCK RIVER EMBAYMENT | DUCK RIVER 4.2 | 1988-09-27 | 923 | 0 | OXYGEN, DISSOLVED MG/L | 6.3
477074 | KENTUCKY RESERVOIR - DUCK RIVER EMBAYMENT | DUCK RIVER 4.2 | 1988-09-27 | 923 | 0 | OXYGEN, DISSOLVED, PERCENT OF SATURATION % | 71.5909
477074 | KENTUCKY RESERVOIR - DUCK RIVER EMBAYMENT | DUCK RIVER 4.2 | 1988-09-27 | 923 | 0 | PH (STANDARD UNITS) | 7.3
477074 | KENTUCKY RESERVOIR - DUCK RIVER EMBAYMENT | DUCK RIVER 4.2 | 1988-09-27 | 925 | 0 | X-SEC. LOC., HORIZ (% FROM R BANK LOOK UPSTR.) | 50
477074 | KENTUCKY RESERVOIR - DUCK RIVER EMBAYMENT | DUCK RIVER 4.2 | 1988-09-27 | 925 | 0 | TEMPERATURE, WATER (DEGREES CENTIGRADE) | 22.1
477074 | KENTUCKY RESERVOIR - DUCK RIVER EMBAYMENT | DUCK RIVER 4.2 | 1988-09-27 | 925 | 0 | SPECIFIC CONDUCTANCE,FIELD (UMHOS/CM @ 25C) | 177
477074 | KENTUCKY RESERVOIR - DUCK RIVER EMBAYMENT | DUCK RIVER 4.2 | 1988-09-27 | 925 | 0 | OXYGEN, DISSOLVED MG/L | 6.3
477074 | KENTUCKY RESERVOIR - DUCK RIVER EMBAYMENT | DUCK RIVER 4.2 | 1988-09-27 | 925 | 0 | OXYGEN, DISSOLVED, PERCENT OF SATURATION % | 71.5909
477074 | KENTUCKY RESERVOIR - DUCK RIVER EMBAYMENT | DUCK RIVER 4.2 | 1988-09-27 | 925 | 0 | PH (STANDARD UNITS) | 7.2
477074 | KENTUCKY RESERVOIR - DUCK RIVER EMBAYMENT | DUCK RIVER 4.2 | 1988-10-04 | 1252 | 0 | X-SEC. LOC., HORIZ (% FROM R BANK LOOK UPSTR.) | 50
477074 | KENTUCKY RESERVOIR - DUCK RIVER EMBAYMENT | DUCK RIVER 4.2 | 1988-10-04 | 1252 | 0 | TEMPERATURE, WATER (DEGREES CENTIGRADE) | 21.4
477074 | KENTUCKY RESERVOIR - DUCK RIVER EMBAYMENT | DUCK RIVER 4.2 | 1988-10-04 | 1252 | 0 | TRANSPARENCY, SECCHI DISC (METERS) | 0.45
477074 | KENTUCKY RESERVOIR - DUCK RIVER EMBAYMENT | DUCK RIVER 4.2 | 1988-10-04 | 1252 | 0 | SPECIFIC CONDUCTANCE,FIELD (UMHOS/CM @ 25C) | 195
477074 | KENTUCKY RESERVOIR - DUCK RIVER EMBAYMENT | DUCK RIVER 4.2 | 1988-10-04 | 1252 | 0 | OXYGEN, DISSOLVED MG/L | 7.8
477074 | KENTUCKY RESERVOIR - DUCK RIVER EMBAYMENT | DUCK RIVER 4.2 | 1988-10-04 | 1252 | 0 | OXYGEN, DISSOLVED, PERCENT OF SATURATION % | 86.6666
477074 | KENTUCKY RESERVOIR - DUCK RIVER EMBAYMENT | DUCK RIVER 4.2 | 1988-10-04 | 1252 | 0 | PH (STANDARD UNITS) | 7.3
477074 | KENTUCKY RESERVOIR - DUCK RIVER EMBAYMENT | DUCK RIVER 4.2 | 1988-10-04 | 1252 | 0 | SERIES CODE ALPHA-NUMERIC CODE | E1BS
477074 | KENTUCKY RESERVOIR - DUCK RIVER EMBAYMENT | DUCK RIVER 4.2 | 1988-10-04 | 1254 | 0 | X-SEC. LOC., HORIZ (% FROM R BANK LOOK UPSTR.) | 50
477074 | KENTUCKY RESERVOIR - DUCK RIVER EMBAYMENT | DUCK RIVER 4.2 | 1988-10-04 | 1254 | 0 | TEMPERATURE, WATER (DEGREES CENTIGRADE) | 21.1
477074 | KENTUCKY RESERVOIR - DUCK RIVER EMBAYMENT | DUCK RIVER 4.2 | 1988-10-04 | 1254 | 0 | SPECIFIC CONDUCTANCE,FIELD (UMHOS/CM @ 25C) | 196
477074 | KENTUCKY RESERVOIR - DUCK RIVER EMBAYMENT | DUCK RIVER 4.2 | 1988-10-04 | 1254 | 0 | OXYGEN, DISSOLVED MG/L | 7.2
477074 | KENTUCKY RESERVOIR - DUCK RIVER EMBAYMENT | DUCK RIVER 4.2 | 1988-10-04 | 1254 | 0 | OXYGEN, DISSOLVED, PERCENT OF SATURATION % | 80
477074 | KENTUCKY RESERVOIR - DUCK RIVER EMBAYMENT | DUCK RIVER 4.2 | 1988-10-04 | 1254 | 0 | PH (STANDARD UNITS) | 7.3
477074 | KENTUCKY RESERVOIR - DUCK RIVER EMBAYMENT | DUCK RIVER 4.2 | 1988-10-04 | 1256 | 0 | X-SEC. LOC., HORIZ (% FROM R BANK LOOK UPSTR.) | 50
477074 | KENTUCKY RESERVOIR - DUCK RIVER EMBAYMENT | DUCK RIVER 4.2 | 1988-10-04 | 1256 | 0 | TEMPERATURE, WATER (DEGREES CENTIGRADE) | 20.9
477074 | KENTUCKY RESERVOIR - DUCK RIVER EMBAYMENT | DUCK RIVER 4.2 | 1988-10-04 | 1256 | 0 | SPECIFIC CONDUCTANCE,FIELD (UMHOS/CM @ 25C) | 198
477074 | KENTUCKY RESERVOIR - DUCK RIVER EMBAYMENT | DUCK RIVER 4.2 | 1988-10-04 | 1256 | 0 | OXYGEN, DISSOLVED MG/L | 6.9
477074 | KENTUCKY RESERVOIR - DUCK RIVER EMBAYMENT | DUCK RIVER 4.2 | 1988-10-04 | 1256 | 0 | OXYGEN, DISSOLVED, PERCENT OF SATURATION % | 76.6666
477074 | KENTUCKY RESERVOIR - DUCK RIVER EMBAYMENT | DUCK RIVER 4.2 | 1988-10-04 | 1256 | 0 | PH (STANDARD UNITS) | 7.2
477074 | KENTUCKY RESERVOIR - DUCK RIVER EMBAYMENT | DUCK RIVER 4.2 | 1988-10-04 | 1258 | 0 | X-SEC. LOC., HORIZ (% FROM R BANK LOOK UPSTR.) | 50
477074 | KENTUCKY RESERVOIR - DUCK RIVER EMBAYMENT | DUCK RIVER 4.2 | 1988-10-04 | 1258 | 0 | TEMPERATURE, WATER (DEGREES CENTIGRADE) | 20.9
477074 | KENTUCKY RESERVOIR - DUCK RIVER EMBAYMENT | DUCK RIVER 4.2 | 1988-10-04 | 1258 | 0 | SPECIFIC CONDUCTANCE,FIELD (UMHOS/CM @ 25C) | 198
477074 | KENTUCKY RESERVOIR - DUCK RIVER EMBAYMENT | DUCK RIVER 4.2 | 1988-10-04 | 1258 | 0 | OXYGEN, DISSOLVED MG/L | 6.6
477074 | KENTUCKY RESERVOIR - DUCK RIVER EMBAYMENT | DUCK RIVER 4.2 | 1988-10-04 | 1258 | 0 | OXYGEN, DISSOLVED, PERCENT OF SATURATION % | 73.3333
477074 | KENTUCKY RESERVOIR - DUCK RIVER EMBAYMENT | DUCK RIVER 4.2 | 1988-10-04 | 1258 | 0 | PH (STANDARD UNITS) | 7.2
477074 | KENTUCKY RESERVOIR - DUCK RIVER EMBAYMENT | DUCK RIVER 4.2 | 1988-10-04 | 1258 | 0 | SERIES CODE ALPHA-NUMERIC CODE | E1BT
477074 | KENTUCKY RESERVOIR - DUCK RIVER EMBAYMENT | DUCK RIVER 4.2 | 1988-10-04 | 1300 | 0 | X-SEC. LOC., HORIZ (% FROM R BANK LOOK UPSTR.) | 50
477074 | KENTUCKY RESERVOIR - DUCK RIVER EMBAYMENT | DUCK RIVER 4.2 | 1988-10-04 | 1300 | 0 | TEMPERATURE, WATER (DEGREES CENTIGRADE) | 20.7
477074 | KENTUCKY RESERVOIR - DUCK RIVER EMBAYMENT | DUCK RIVER 4.2 | 1988-10-04 | 1300 | 0 | SPECIFIC CONDUCTANCE,FIELD (UMHOS/CM @ 25C) | 198
477074 | KENTUCKY RESERVOIR - DUCK RIVER EMBAYMENT | DUCK RIVER 4.2 | 1988-10-04 | 1300 | 0 | OXYGEN, DISSOLVED MG/L | 6.5
477074 | KENTUCKY RESERVOIR - DUCK RIVER EMBAYMENT | DUCK RIVER 4.2 | 1988-10-04 | 1300 | 0 | OXYGEN, DISSOLVED, PERCENT OF SATURATION % | 72.2222
477074 | KENTUCKY RESERVOIR - DUCK RIVER EMBAYMENT | DUCK RIVER 4.2 | 1988-10-04 | 1300 | 0 | PH (STANDARD UNITS) | 7.2
477074 | KENTUCKY RESERVOIR - DUCK RIVER EMBAYMENT | DUCK RIVER 4.2 | 1988-10-04 | 1302 | 0 | X-SEC. LOC., HORIZ (% FROM R BANK LOOK UPSTR.) | 50
477074 | KENTUCKY RESERVOIR - DUCK RIVER EMBAYMENT | DUCK RIVER 4.2 | 1988-10-04 | 1302 | 0 | TEMPERATURE, WATER (DEGREES CENTIGRADE) | 20.5
477074 | KENTUCKY RESERVOIR - DUCK RIVER EMBAYMENT | DUCK RIVER 4.2 | 1988-10-04 | 1302 | 0 | SPECIFIC CONDUCTANCE,FIELD (UMHOS/CM @ 25C) | 198
477074 | KENTUCKY RESERVOIR - DUCK RIVER EMBAYMENT | DUCK RIVER 4.2 | 1988-10-04 | 1302 | 0 | OXYGEN, DISSOLVED MG/L | 6.5
477074 | KENTUCKY RESERVOIR - DUCK RIVER EMBAYMENT | DUCK RIVER 4.2 | 1988-10-04 | 1302 | 0 | OXYGEN, DISSOLVED, PERCENT OF SATURATION % | 70.6522
477074 | KENTUCKY RESERVOIR - DUCK RIVER EMBAYMENT | DUCK RIVER 4.2 | 1988-10-04 | 1302 | 0 | PH (STANDARD UNITS) | 7.2
477074 | KENTUCKY RESERVOIR - DUCK RIVER EMBAYMENT | DUCK RIVER 4.2 | 1988-10-12 | 1337 | 0 | X-SEC. LOC., HORIZ (% FROM R BANK LOOK UPSTR.) | 50
477074 | KENTUCKY RESERVOIR - DUCK RIVER EMBAYMENT | DUCK RIVER 4.2 | 1988-10-12 | 1337 | 0 | TEMPERATURE, WATER (DEGREES CENTIGRADE) | 17.7
477074 | KENTUCKY RESERVOIR - DUCK RIVER EMBAYMENT | DUCK RIVER 4.2 | 1988-10-12 | 1337 | 0 | TRANSPARENCY, SECCHI DISC (METERS) | 0.76
477074 | KENTUCKY RESERVOIR - DUCK RIVER EMBAYMENT | DUCK RIVER 4.2 | 1988-10-12 | 1337 | 0 | SPECIFIC CONDUCTANCE,FIELD (UMHOS/CM @ 25C) | 218
477074 | KENTUCKY RESERVOIR - DUCK RIVER EMBAYMENT | DUCK RIVER 4.2 | 1988-10-12 | 1337 | 0 | OXYGEN, DISSOLVED MG/L | 10.9
477074 | KENTUCKY RESERVOIR - DUCK RIVER EMBAYMENT | DUCK RIVER 4.2 | 1988-10-12 | 1337 | 0 | OXYGEN, DISSOLVED, PERCENT OF SATURATION % | 114.737
477074 | KENTUCKY RESERVOIR - DUCK RIVER EMBAYMENT | DUCK RIVER 4.2 | 1988-10-12 | 1337 | 0 | PH (STANDARD UNITS) | 8.2
477074 | KENTUCKY RESERVOIR - DUCK RIVER EMBAYMENT | DUCK RIVER 4.2 | 1988-10-12 | 1337 | 0 | SERIES CODE ALPHA-NUMERIC CODE | E1BS
477074 | KENTUCKY RESERVOIR - DUCK RIVER EMBAYMENT | DUCK RIVER 4.2 | 1988-10-12 | 1339 | 0 | X-SEC. LOC., HORIZ (% FROM R BANK LOOK UPSTR.) | 50
477074 | KENTUCKY RESERVOIR - DUCK RIVER EMBAYMENT | DUCK RIVER 4.2 | 1988-10-12 | 1339 | 0 | TEMPERATURE, WATER (DEGREES CENTIGRADE) | 17.4
477074 | KENTUCKY RESERVOIR - DUCK RIVER EMBAYMENT | DUCK RIVER 4.2 | 1988-10-12 | 1339 | 0 | SPECIFIC CONDUCTANCE,FIELD (UMHOS/CM @ 25C) | 217
477074 | KENTUCKY RESERVOIR - DUCK RIVER EMBAYMENT | DUCK RIVER 4.2 | 1988-10-12 | 1339 | 0 | OXYGEN, DISSOLVED MG/L | 10.7
477074 | KENTUCKY RESERVOIR - DUCK RIVER EMBAYMENT | DUCK RIVER 4.2 | 1988-10-12 | 1339 | 0 | OXYGEN, DISSOLVED, PERCENT OF SATURATION % | 110.309
477074 | KENTUCKY RESERVOIR - DUCK RIVER EMBAYMENT | DUCK RIVER 4.2 | 1988-10-12 | 1339 | 0 | PH (STANDARD UNITS) | 8.1
477074 | KENTUCKY RESERVOIR - DUCK RIVER EMBAYMENT | DUCK RIVER 4.2 | 1988-10-12 | 1341 | 0 | X-SEC. LOC., HORIZ (% FROM R BANK LOOK UPSTR.) | 50
477074 | KENTUCKY RESERVOIR - DUCK RIVER EMBAYMENT | DUCK RIVER 4.2 | 1988-10-12 | 1341 | 0 | TEMPERATURE, WATER (DEGREES CENTIGRADE) | 16.8
477074 | KENTUCKY RESERVOIR - DUCK RIVER EMBAYMENT | DUCK RIVER 4.2 | 1988-10-12 | 1341 | 0 | SPECIFIC CONDUCTANCE,FIELD (UMHOS/CM @ 25C) | 218
477074 | KENTUCKY RESERVOIR - DUCK RIVER EMBAYMENT | DUCK RIVER 4.2 | 1988-10-12 | 1341 | 0 | OXYGEN, DISSOLVED MG/L | 9.9
477074 | KENTUCKY RESERVOIR - DUCK RIVER EMBAYMENT | DUCK RIVER 4.2 | 1988-10-12 | 1341 | 0 | OXYGEN, DISSOLVED, PERCENT OF SATURATION % | 102.062
477074 | KENTUCKY RESERVOIR - DUCK RIVER EMBAYMENT | DUCK RIVER 4.2 | 1988-10-12 | 1341 | 0 | PH (STANDARD UNITS) | 8.2
477074 | KENTUCKY RESERVOIR - DUCK RIVER EMBAYMENT | DUCK RIVER 4.2 | 1988-10-12 | 1343 | 0 | X-SEC. LOC., HORIZ (% FROM R BANK LOOK UPSTR.) | 50
477074 | KENTUCKY RESERVOIR - DUCK RIVER EMBAYMENT | DUCK RIVER 4.2 | 1988-10-12 | 1343 | 0 | TEMPERATURE, WATER (DEGREES CENTIGRADE) | 16.6
477074 | KENTUCKY RESERVOIR - DUCK RIVER EMBAYMENT | DUCK RIVER 4.2 | 1988-10-12 | 1343 | 0 | SPECIFIC CONDUCTANCE,FIELD (UMHOS/CM @ 25C) | 218
477074 | KENTUCKY RESERVOIR - DUCK RIVER EMBAYMENT | DUCK RIVER 4.2 | 1988-10-12 | 1343 | 0 | OXYGEN, DISSOLVED MG/L | 9.4
477074 | KENTUCKY RESERVOIR - DUCK RIVER EMBAYMENT | DUCK RIVER 4.2 | 1988-10-12 | 1343 | 0 | OXYGEN, DISSOLVED, PERCENT OF SATURATION % | 96.9072
477074 | KENTUCKY RESERVOIR - DUCK RIVER EMBAYMENT | DUCK RIVER 4.2 | 1988-10-12 | 1343 | 0 | PH (STANDARD UNITS) | 7.9
477074 | KENTUCKY RESERVOIR - DUCK RIVER EMBAYMENT | DUCK RIVER 4.2 | 1988-10-12 | 1345 | 0 | X-SEC. LOC., HORIZ (% FROM R BANK LOOK UPSTR.) | 50
477074 | KENTUCKY RESERVOIR - DUCK RIVER EMBAYMENT | DUCK RIVER 4.2 | 1988-10-12 | 1345 | 0 | TEMPERATURE, WATER (DEGREES CENTIGRADE) | 16.5
477074 | KENTUCKY RESERVOIR - DUCK RIVER EMBAYMENT | DUCK RIVER 4.2 | 1988-10-12 | 1345 | 0 | SPECIFIC CONDUCTANCE,FIELD (UMHOS/CM @ 25C) | 218
477074 | KENTUCKY RESERVOIR - DUCK RIVER EMBAYMENT | DUCK RIVER 4.2 | 1988-10-12 | 1345 | 0 | OXYGEN, DISSOLVED MG/L | 9
477074 | KENTUCKY RESERVOIR - DUCK RIVER EMBAYMENT | DUCK RIVER 4.2 | 1988-10-12 | 1345 | 0 | OXYGEN, DISSOLVED, PERCENT OF SATURATION % | 90
477074 | KENTUCKY RESERVOIR - DUCK RIVER EMBAYMENT | DUCK RIVER 4.2 | 1988-10-12 | 1345 | 0 | PH (STANDARD UNITS) | 7.8
477074 | KENTUCKY RESERVOIR - DUCK RIVER EMBAYMENT | DUCK RIVER 4.2 | 1988-10-12 | 1345 | 0 | SERIES CODE ALPHA-NUMERIC CODE | E1BT
477074 | KENTUCKY RESERVOIR - DUCK RIVER EMBAYMENT | DUCK RIVER 4.2 | 1988-10-12 | 1347 | 0 | X-SEC. LOC., HORIZ (% FROM R BANK LOOK UPSTR.) | 50
477074 | KENTUCKY RESERVOIR - DUCK RIVER EMBAYMENT | DUCK RIVER 4.2 | 1988-10-12 | 1347 | 0 | TEMPERATURE, WATER (DEGREES CENTIGRADE) | 16.5
477074 | KENTUCKY RESERVOIR - DUCK RIVER EMBAYMENT | DUCK RIVER 4.2 | 1988-10-12 | 1347 | 0 | SPECIFIC CONDUCTANCE,FIELD (UMHOS/CM @ 25C) | 218
477074 | KENTUCKY RESERVOIR - DUCK RIVER EMBAYMENT | DUCK RIVER 4.2 | 1988-10-12 | 1347 | 0 | OXYGEN, DISSOLVED MG/L | 8.8
477074 | KENTUCKY RESERVOIR - DUCK RIVER EMBAYMENT | DUCK RIVER 4.2 | 1988-10-12 | 1347 | 0 | OXYGEN, DISSOLVED, PERCENT OF SATURATION % | 88
477074 | KENTUCKY RESERVOIR - DUCK RIVER EMBAYMENT | DUCK RIVER 4.2 | 1988-10-12 | 1347 | 0 | PH (STANDARD UNITS) | 7.7
477074 | KENTUCKY RESERVOIR - DUCK RIVER EMBAYMENT | DUCK RIVER 4.2 | 1988-10-12 | 1349 | 0 | X-SEC. LOC., HORIZ (% FROM R BANK LOOK UPSTR.) | 50
477074 | KENTUCKY RESERVOIR - DUCK RIVER EMBAYMENT | DUCK RIVER 4.2 | 1988-10-12 | 1349 | 0 | TEMPERATURE, WATER (DEGREES CENTIGRADE) | 16.5
477074 | KENTUCKY RESERVOIR - DUCK RIVER EMBAYMENT | DUCK RIVER 4.2 | 1988-10-12 | 1349 | 0 | SPECIFIC CONDUCTANCE,FIELD (UMHOS/CM @ 25C) | 218
477074 | KENTUCKY RESERVOIR - DUCK RIVER EMBAYMENT | DUCK RIVER 4.2 | 1988-10-12 | 1349 | 0 | OXYGEN, DISSOLVED MG/L | 8.6
477074 | KENTUCKY RESERVOIR - DUCK RIVER EMBAYMENT | DUCK RIVER 4.2 | 1988-10-12 | 1349 | 0 | OXYGEN, DISSOLVED, PERCENT OF SATURATION % | 86
477074 | KENTUCKY RESERVOIR - DUCK RIVER EMBAYMENT | DUCK RIVER 4.2 | 1988-10-12 | 1349 | 0 | PH (STANDARD UNITS) | 7.6
477074 | KENTUCKY RESERVOIR - DUCK RIVER EMBAYMENT | DUCK RIVER 4.2 | 1988-10-18 | 1044 | 0 | X-SEC. LOC., HORIZ (% FROM R BANK LOOK UPSTR.) | 50
477074 | KENTUCKY RESERVOIR - DUCK RIVER EMBAYMENT | DUCK RIVER 4.2 | 1988-10-18 | 1044 | 0 | TEMPERATURE, WATER (DEGREES CENTIGRADE) | 17.1
477074 | KENTUCKY RESERVOIR - DUCK RIVER EMBAYMENT | DUCK RIVER 4.2 | 1988-10-18 | 1044 | 0 | TRANSPARENCY, SECCHI DISC (METERS) | 0.45
477074 | KENTUCKY RESERVOIR - DUCK RIVER EMBAYMENT | DUCK RIVER 4.2 | 1988-10-18 | 1044 | 0 | SPECIFIC CONDUCTANCE,FIELD (UMHOS/CM @ 25C) | 203
477074 | KENTUCKY RESERVOIR - DUCK RIVER EMBAYMENT | DUCK RIVER 4.2 | 1988-10-18 | 1044 | 0 | OXYGEN, DISSOLVED MG/L | 10.5
477074 | KENTUCKY RESERVOIR - DUCK RIVER EMBAYMENT | DUCK RIVER 4.2 | 1988-10-18 | 1044 | 0 | OXYGEN, DISSOLVED, PERCENT OF SATURATION % | 108.247
477074 | KENTUCKY RESERVOIR - DUCK RIVER EMBAYMENT | DUCK RIVER 4.2 | 1988-10-18 | 1044 | 0 | PH (STANDARD UNITS) | 7.9
477074 | KENTUCKY RESERVOIR - DUCK RIVER EMBAYMENT | DUCK RIVER 4.2 | 1988-10-18 | 1044 | 0 | SERIES CODE ALPHA-NUMERIC CODE | E1BS
477074 | KENTUCKY RESERVOIR - DUCK RIVER EMBAYMENT | DUCK RIVER 4.2 | 1988-10-18 | 1046 | 0 | X-SEC. LOC., HORIZ (% FROM R BANK LOOK UPSTR.) | 50
477074 | KENTUCKY RESERVOIR - DUCK RIVER EMBAYMENT | DUCK RIVER 4.2 | 1988-10-18 | 1046 | 0 | TEMPERATURE, WATER (DEGREES CENTIGRADE) | 17.1
477074 | KENTUCKY RESERVOIR - DUCK RIVER EMBAYMENT | DUCK RIVER 4.2 | 1988-10-18 | 1046 | 0 | SPECIFIC CONDUCTANCE,FIELD (UMHOS/CM @ 25C) | 203
477074 | KENTUCKY RESERVOIR - DUCK RIVER EMBAYMENT | DUCK RIVER 4.2 | 1988-10-18 | 1046 | 0 | OXYGEN, DISSOLVED MG/L | 10.2
477074 | KENTUCKY RESERVOIR - DUCK RIVER EMBAYMENT | DUCK RIVER 4.2 | 1988-10-18 | 1046 | 0 | OXYGEN, DISSOLVED, PERCENT OF SATURATION % | 105.155
477074 | KENTUCKY RESERVOIR - DUCK RIVER EMBAYMENT | DUCK RIVER 4.2 | 1988-10-18 | 1046 | 0 | PH (STANDARD UNITS) | 7.9
477074 | KENTUCKY RESERVOIR - DUCK RIVER EMBAYMENT | DUCK RIVER 4.2 | 1988-10-18 | 1048 | 0 | X-SEC. LOC., HORIZ (% FROM R BANK LOOK UPSTR.) | 50
477074 | KENTUCKY RESERVOIR - DUCK RIVER EMBAYMENT | DUCK RIVER 4.2 | 1988-10-18 | 1048 | 0 | TEMPERATURE, WATER (DEGREES CENTIGRADE) | 17.1
477074 | KENTUCKY RESERVOIR - DUCK RIVER EMBAYMENT | DUCK RIVER 4.2 | 1988-10-18 | 1048 | 0 | SPECIFIC CONDUCTANCE,FIELD (UMHOS/CM @ 25C) | 203
477074 | KENTUCKY RESERVOIR - DUCK RIVER EMBAYMENT | DUCK RIVER 4.2 | 1988-10-18 | 1048 | 0 | OXYGEN, DISSOLVED MG/L | 9.9
477074 | KENTUCKY RESERVOIR - DUCK RIVER EMBAYMENT | DUCK RIVER 4.2 | 1988-10-18 | 1048 | 0 | OXYGEN, DISSOLVED, PERCENT OF SATURATION % | 102.062
477074 | KENTUCKY RESERVOIR - DUCK RIVER EMBAYMENT | DUCK RIVER 4.2 | 1988-10-18 | 1048 | 0 | PH (STANDARD UNITS) | 7.9
477074 | KENTUCKY RESERVOIR - DUCK RIVER EMBAYMENT | DUCK RIVER 4.2 | 1988-10-18 | 1050 | 0 | X-SEC. LOC., HORIZ (% FROM R BANK LOOK UPSTR.) | 50
477074 | KENTUCKY RESERVOIR - DUCK RIVER EMBAYMENT | DUCK RIVER 4.2 | 1988-10-18 | 1050 | 0 | TEMPERATURE, WATER (DEGREES CENTIGRADE) | 16.8
477074 | KENTUCKY RESERVOIR - DUCK RIVER EMBAYMENT | DUCK RIVER 4.2 | 1988-10-18 | 1050 | 0 | SPECIFIC CONDUCTANCE,FIELD (UMHOS/CM @ 25C) | 203
477074 | KENTUCKY RESERVOIR - DUCK RIVER EMBAYMENT | DUCK RIVER 4.2 | 1988-10-18 | 1050 | 0 | OXYGEN, DISSOLVED MG/L | 9.8
477074 | KENTUCKY RESERVOIR - DUCK RIVER EMBAYMENT | DUCK RIVER 4.2 | 1988-10-18 | 1050 | 0 | OXYGEN, DISSOLVED, PERCENT OF SATURATION % | 101.031
477074 | KENTUCKY RESERVOIR - DUCK RIVER EMBAYMENT | DUCK RIVER 4.2 | 1988-10-18 | 1050 | 0 | PH (STANDARD UNITS) | 7.8
477074 | KENTUCKY RESERVOIR - DUCK RIVER EMBAYMENT | DUCK RIVER 4.2 | 1988-10-18 | 1050 | 0 | SERIES CODE ALPHA-NUMERIC CODE | E1BT
477074 | KENTUCKY RESERVOIR - DUCK RIVER EMBAYMENT | DUCK RIVER 4.2 | 1988-10-18 | 1052 | 0 | X-SEC. LOC., HORIZ (% FROM R BANK LOOK UPSTR.) | 50
477074 | KENTUCKY RESERVOIR - DUCK RIVER EMBAYMENT | DUCK RIVER 4.2 | 1988-10-18 | 1052 | 0 | TEMPERATURE, WATER (DEGREES CENTIGRADE) | 16.6
477074 | KENTUCKY RESERVOIR - DUCK RIVER EMBAYMENT | DUCK RIVER 4.2 | 1988-10-18 | 1052 | 0 | SPECIFIC CONDUCTANCE,FIELD (UMHOS/CM @ 25C) | 203
477074 | KENTUCKY RESERVOIR - DUCK RIVER EMBAYMENT | DUCK RIVER 4.2 | 1988-10-18 | 1052 | 0 | OXYGEN, DISSOLVED MG/L | 9.6
477074 | KENTUCKY RESERVOIR - DUCK RIVER EMBAYMENT | DUCK RIVER 4.2 | 1988-10-18 | 1052 | 0 | OXYGEN, DISSOLVED, PERCENT OF SATURATION % | 98.969
477074 | KENTUCKY RESERVOIR - DUCK RIVER EMBAYMENT | DUCK RIVER 4.2 | 1988-10-18 | 1052 | 0 | PH (STANDARD UNITS) | 7.7
477074 | KENTUCKY RESERVOIR - DUCK RIVER EMBAYMENT | DUCK RIVER 4.2 | 1988-10-18 | 1054 | 0 | X-SEC. LOC., HORIZ (% FROM R BANK LOOK UPSTR.) | 50
477074 | KENTUCKY RESERVOIR - DUCK RIVER EMBAYMENT | DUCK RIVER 4.2 | 1988-10-18 | 1054 | 0 | TEMPERATURE, WATER (DEGREES CENTIGRADE) | 16.4
477074 | KENTUCKY RESERVOIR - DUCK RIVER EMBAYMENT | DUCK RIVER 4.2 | 1988-10-18 | 1054 | 0 | SPECIFIC CONDUCTANCE,FIELD (UMHOS/CM @ 25C) | 202
477074 | KENTUCKY RESERVOIR - DUCK RIVER EMBAYMENT | DUCK RIVER 4.2 | 1988-10-18 | 1054 | 0 | OXYGEN, DISSOLVED MG/L | 9.5
477074 | KENTUCKY RESERVOIR - DUCK RIVER EMBAYMENT | DUCK RIVER 4.2 | 1988-10-18 | 1054 | 0 | OXYGEN, DISSOLVED, PERCENT OF SATURATION % | 95
477074 | KENTUCKY RESERVOIR - DUCK RIVER EMBAYMENT | DUCK RIVER 4.2 | 1988-10-18 | 1054 | 0 | PH (STANDARD UNITS) | 7.6
477074 | KENTUCKY RESERVOIR - DUCK RIVER EMBAYMENT | DUCK RIVER 4.2 | 1988-10-25 | 1340 | 0 | X-SEC. LOC., HORIZ (% FROM R BANK LOOK UPSTR.) | 50
477074 | KENTUCKY RESERVOIR - DUCK RIVER EMBAYMENT | DUCK RIVER 4.2 | 1988-10-25 | 1340 | 0 | TEMPERATURE, WATER (DEGREES CENTIGRADE) | 14.8
477074 | KENTUCKY RESERVOIR - DUCK RIVER EMBAYMENT | DUCK RIVER 4.2 | 1988-10-25 | 1340 | 0 | TRANSPARENCY, SECCHI DISC (METERS) | 0.57
477074 | KENTUCKY RESERVOIR - DUCK RIVER EMBAYMENT | DUCK RIVER 4.2 | 1988-10-25 | 1340 | 0 | SPECIFIC CONDUCTANCE,FIELD (UMHOS/CM @ 25C) | 202
477074 | KENTUCKY RESERVOIR - DUCK RIVER EMBAYMENT | DUCK RIVER 4.2 | 1988-10-25 | 1340 | 0 | OXYGEN, DISSOLVED MG/L | 12.4
477074 | KENTUCKY RESERVOIR - DUCK RIVER EMBAYMENT | DUCK RIVER 4.2 | 1988-10-25 | 1340 | 0 | OXYGEN, DISSOLVED, PERCENT OF SATURATION % | 121.569
477074 | KENTUCKY RESERVOIR - DUCK RIVER EMBAYMENT | DUCK RIVER 4.2 | 1988-10-25 | 1340 | 0 | PH (STANDARD UNITS) | 8
477074 | KENTUCKY RESERVOIR - DUCK RIVER EMBAYMENT | DUCK RIVER 4.2 | 1988-10-25 | 1340 | 0 | SERIES CODE ALPHA-NUMERIC CODE | E1BS
477074 | KENTUCKY RESERVOIR - DUCK RIVER EMBAYMENT | DUCK RIVER 4.2 | 1988-10-25 | 1342 | 0 | X-SEC. LOC., HORIZ (% FROM R BANK LOOK UPSTR.) | 50
477074 | KENTUCKY RESERVOIR - DUCK RIVER EMBAYMENT | DUCK RIVER 4.2 | 1988-10-25 | 1342 | 0 | TEMPERATURE, WATER (DEGREES CENTIGRADE) | 14.2
477074 | KENTUCKY RESERVOIR - DUCK RIVER EMBAYMENT | DUCK RIVER 4.2 | 1988-10-25 | 1342 | 0 | SPECIFIC CONDUCTANCE,FIELD (UMHOS/CM @ 25C) | 200
477074 | KENTUCKY RESERVOIR - DUCK RIVER EMBAYMENT | DUCK RIVER 4.2 | 1988-10-25 | 1342 | 0 | OXYGEN, DISSOLVED MG/L | 11.8
477074 | KENTUCKY RESERVOIR - DUCK RIVER EMBAYMENT | DUCK RIVER 4.2 | 1988-10-25 | 1342 | 0 | OXYGEN, DISSOLVED, PERCENT OF SATURATION % | 113.462
477074 | KENTUCKY RESERVOIR - DUCK RIVER EMBAYMENT | DUCK RIVER 4.2 | 1988-10-25 | 1342 | 0 | PH (STANDARD UNITS) | 8
477074 | KENTUCKY RESERVOIR - DUCK RIVER EMBAYMENT | DUCK RIVER 4.2 | 1988-10-25 | 1344 | 0 | X-SEC. LOC., HORIZ (% FROM R BANK LOOK UPSTR.) | 50
477074 | KENTUCKY RESERVOIR - DUCK RIVER EMBAYMENT | DUCK RIVER 4.2 | 1988-10-25 | 1344 | 0 | TEMPERATURE, WATER (DEGREES CENTIGRADE) | 14
477074 | KENTUCKY RESERVOIR - DUCK RIVER EMBAYMENT | DUCK RIVER 4.2 | 1988-10-25 | 1344 | 0 | SPECIFIC CONDUCTANCE,FIELD (UMHOS/CM @ 25C) | 202
477074 | KENTUCKY RESERVOIR - DUCK RIVER EMBAYMENT | DUCK RIVER 4.2 | 1988-10-25 | 1344 | 0 | OXYGEN, DISSOLVED MG/L | 10.8
477074 | KENTUCKY RESERVOIR - DUCK RIVER EMBAYMENT | DUCK RIVER 4.2 | 1988-10-25 | 1344 | 0 | OXYGEN, DISSOLVED, PERCENT OF SATURATION % | 103.846
477074 | KENTUCKY RESERVOIR - DUCK RIVER EMBAYMENT | DUCK RIVER 4.2 | 1988-10-25 | 1344 | 0 | PH (STANDARD UNITS) | 7.9
477074 | KENTUCKY RESERVOIR - DUCK RIVER EMBAYMENT | DUCK RIVER 4.2 | 1988-10-25 | 1346 | 0 | X-SEC. LOC., HORIZ (% FROM R BANK LOOK UPSTR.) | 50
477074 | KENTUCKY RESERVOIR - DUCK RIVER EMBAYMENT | DUCK RIVER 4.2 | 1988-10-25 | 1346 | 0 | TEMPERATURE, WATER (DEGREES CENTIGRADE) | 13.9
477074 | KENTUCKY RESERVOIR - DUCK RIVER EMBAYMENT | DUCK RIVER 4.2 | 1988-10-25 | 1346 | 0 | SPECIFIC CONDUCTANCE,FIELD (UMHOS/CM @ 25C) | 202
477074 | KENTUCKY RESERVOIR - DUCK RIVER EMBAYMENT | DUCK RIVER 4.2 | 1988-10-25 | 1346 | 0 | OXYGEN, DISSOLVED MG/L | 10.6
477074 | KENTUCKY RESERVOIR - DUCK RIVER EMBAYMENT | DUCK RIVER 4.2 | 1988-10-25 | 1346 | 0 | OXYGEN, DISSOLVED, PERCENT OF SATURATION % | 101.923
477074 | KENTUCKY RESERVOIR - DUCK RIVER EMBAYMENT | DUCK RIVER 4.2 | 1988-10-25 | 1346 | 0 | PH (STANDARD UNITS) | 7.8
477074 | KENTUCKY RESERVOIR - DUCK RIVER EMBAYMENT | DUCK RIVER 4.2 | 1988-10-25 | 1346 | 0 | SERIES CODE ALPHA-NUMERIC CODE | E1BT
477074 | KENTUCKY RESERVOIR - DUCK RIVER EMBAYMENT | DUCK RIVER 4.2 | 1988-10-25 | 1348 | 0 | X-SEC. LOC., HORIZ (% FROM R BANK LOOK UPSTR.) | 50
477074 | KENTUCKY RESERVOIR - DUCK RIVER EMBAYMENT | DUCK RIVER 4.2 | 1988-10-25 | 1348 | 0 | TEMPERATURE, WATER (DEGREES CENTIGRADE) | 13.9
477074 | KENTUCKY RESERVOIR - DUCK RIVER EMBAYMENT | DUCK RIVER 4.2 | 1988-10-25 | 1348 | 0 | SPECIFIC CONDUCTANCE,FIELD (UMHOS/CM @ 25C) | 202
477074 | KENTUCKY RESERVOIR - DUCK RIVER EMBAYMENT | DUCK RIVER 4.2 | 1988-10-25 | 1348 | 0 | OXYGEN, DISSOLVED MG/L | 10.4
477074 | KENTUCKY RESERVOIR - DUCK RIVER EMBAYMENT | DUCK RIVER 4.2 | 1988-10-25 | 1348 | 0 | OXYGEN, DISSOLVED, PERCENT OF SATURATION % | 100
477074 | KENTUCKY RESERVOIR - DUCK RIVER EMBAYMENT | DUCK RIVER 4.2 | 1988-10-25 | 1348 | 0 | PH (STANDARD UNITS) | 7.7
477074 | KENTUCKY RESERVOIR - DUCK RIVER EMBAYMENT | DUCK RIVER 4.2 | 1988-10-25 | 1350 | 0 | X-SEC. LOC., HORIZ (% FROM R BANK LOOK UPSTR.) | 50
477074 | KENTUCKY RESERVOIR - DUCK RIVER EMBAYMENT | DUCK RIVER 4.2 | 1988-10-25 | 1350 | 0 | TEMPERATURE, WATER (DEGREES CENTIGRADE) | 13.9
477074 | KENTUCKY RESERVOIR - DUCK RIVER EMBAYMENT | DUCK RIVER 4.2 | 1988-10-25 | 1350 | 0 | SPECIFIC CONDUCTANCE,FIELD (UMHOS/CM @ 25C) | 202
477074 | KENTUCKY RESERVOIR - DUCK RIVER EMBAYMENT | DUCK RIVER 4.2 | 1988-10-25 | 1350 | 0 | OXYGEN, DISSOLVED MG/L | 10.2
477074 | KENTUCKY RESERVOIR - DUCK RIVER EMBAYMENT | DUCK RIVER 4.2 | 1988-10-25 | 1350 | 0 | OXYGEN, DISSOLVED, PERCENT OF SATURATION % | 98.0769
477074 | KENTUCKY RESERVOIR - DUCK RIVER EMBAYMENT | DUCK RIVER 4.2 | 1988-10-25 | 1350 | 0 | PH (STANDARD UNITS) | 7.7
TNWQ001050 | 35deg. 37min. 40sec. N | 35.6278 | 35 | 37 | 40 | 87deg. 1min. 8sec. W | -87.0189 | 87 | 1
1050 | DUCK RIVER | DUCK RIVER | 1963-07-16 | 1200 | 0 | NUMBER USED IN SAMPLE ACCOUNTING PROCEDURE | 63615
1050 | DUCK RIVER | DUCK RIVER | 1963-07-16 | 1200 | 0 | FLOW, STREAM, MEAN DAILY CFS | 650
1050 | DUCK RIVER | DUCK RIVER | 1963-07-16 | 1200 | 0 | TURBIDITY, (JACKSON CANDLE UNITS) | 11
1050 | DUCK RIVER | DUCK RIVER | 1963-07-16 | 1200 | 0 | COLOR (PLATINUM-COBALT UNITS) | 10
1050 | DUCK RIVER | DUCK RIVER | 1963-07-16 | 1200 | 0 | COLOR,APPARENT(UNFILTERED SAMPLE) PLAT-COB UNITS | 100
1050 | DUCK RIVER | DUCK RIVER | 1963-07-16 | 1200 | 0 | PH, LAB, STANDARD UNITS SU | 7.7
1050 | DUCK RIVER | DUCK RIVER | 1963-07-16 | 1200 | 0 | ALKALINITY, TOTAL (MG/L AS CACO3) | 106
1050 | DUCK RIVER | DUCK RIVER | 1963-07-16 | 1200 | 0 | ALKALINITY, PHENOLPHTHALEIN (MG/L) | 0
1050 | DUCK RIVER | DUCK RIVER | 1963-07-16 | 1200 | 0 | ACIDITY, CO2 (PHENOLPHTHALEIN) (MG/L AS CACO3) | 2
1050 | DUCK RIVER | DUCK RIVER | 1963-07-16 | 1200 | 0 | RESIDUE, TOTAL (MG/L) | 207
1050 | DUCK RIVER | DUCK RIVER | 1963-07-16 | 1200 | 0 | RESIDUE, TOTAL FILTRABLE (DRIED AT 105C),MG/L | 188
1050 | DUCK RIVER | DUCK RIVER | 1963-07-16 | 1200 | 0 | RESIDUE, TOTAL NONFILTRABLE (MG/L) | 19
1050 | DUCK RIVER | DUCK RIVER | 1963-07-16 | 1200 | 0 | NITRATE NITROGEN, TOTAL (MG/L AS N) | 0.4
1050 | DUCK RIVER | DUCK RIVER | 1963-07-16 | 1200 | 0 | PHOSPHORUS, TOTAL (MG/L AS P) | 0.1
1050 | DUCK RIVER | DUCK RIVER | 1963-07-16 | 1200 | 0 | HARDNESS, TOTAL (MG/L AS CACO3) | 129
1050 | DUCK RIVER | DUCK RIVER | 1963-07-16 | 1200 | 0 | CALCIUM (MG/L AS CACO3) | 106
1050 | DUCK RIVER | DUCK RIVER | 1963-07-16 | 1200 | 0 | MAGNESIUM (MG/L AS CACO3) | 23
1050 | DUCK RIVER | DUCK RIVER | 1963-07-16 | 1200 | 0 | SODIUM, TOTAL (MG/L AS NA) | 0
1050 | DUCK RIVER | DUCK RIVER | 1963-07-16 | 1200 | 0 | POTASSIUM, TOTAL MG/L AS K) | 1.7
1050 | DUCK RIVER | DUCK RIVER | 1963-07-16 | 1200 | 0 | CHLORIDE,TOTAL IN WATER MG/L | 4
1050 | DUCK RIVER | DUCK RIVER | 1963-07-16 | 1200 | 0 | SULFATE, TOTAL (MG/L AS SO4) | 4
1050 | DUCK RIVER | DUCK RIVER | 1963-07-16 | 1200 | 0 | FLUORIDE, DISSOLVED (MG/L AS F) | 0.1
1050 | DUCK RIVER | DUCK RIVER | 1963-07-16 | 1200 | 0 | SILICA, DISSOLVED (MG/L AS SI02) | 6.3
1050 | DUCK RIVER | DUCK RIVER | 1963-07-16 | 1200 | 0 | COPPER, TOTAL (UG/L AS CU) | 100
1050 | DUCK RIVER | DUCK RIVER | 1963-07-16 | 1200 | 0 | IRON, TOTAL (UG/L AS FE) | 1000
1050 | DUCK RIVER | DUCK RIVER | 1963-07-16 | 1200 | 0 | MANGANESE, TOTAL (UG/L AS MN) | 100
1050 | DUCK RIVER | DUCK RIVER | 1963-07-16 | 1200 | 0 | ZINC, TOTAL (UG/L AS ZN) | 100
1050 | DUCK RIVER | DUCK RIVER | 1963-08-16 | 1200 | 0 | NUMBER USED IN SAMPLE ACCOUNTING PROCEDURE | 63845
1050 | DUCK RIVER | DUCK RIVER | 1963-08-16 | 1200 | 0 | FLOW, STREAM, MEAN DAILY CFS | 990
1050 | DUCK RIVER | DUCK RIVER | 1963-08-16 | 1200 | 0 | TURBIDITY, (JACKSON CANDLE UNITS) | 12
1050 | DUCK RIVER | DUCK RIVER | 1963-08-16 | 1200 | 0 | COLOR (PLATINUM-COBALT UNITS) | 22
1050 | DUCK RIVER | DUCK RIVER | 1963-08-16 | 1200 | 0 | COLOR,APPARENT(UNFILTERED SAMPLE) PLAT-COB UNITS | 102
1050 | DUCK RIVER | DUCK RIVER | 1963-08-16 | 1200 | 0 | SPECIFIC CONDUCTANCE (UMHOS/CM @ 25C) | 222
1050 | DUCK RIVER | DUCK RIVER | 1963-08-16 | 1200 | 0 | PH, LAB, STANDARD UNITS SU | 7.2
1050 | DUCK RIVER | DUCK RIVER | 1963-08-16 | 1200 | 0 | ALKALINITY, TOTAL (MG/L AS CACO3) | 122
1050 | DUCK RIVER | DUCK RIVER | 1963-08-16 | 1200 | 0 | ALKALINITY, PHENOLPHTHALEIN (MG/L) | 0
1050 | DUCK RIVER | DUCK RIVER | 1963-08-16 | 1200 | 0 | ACIDITY, CO2 (PHENOLPHTHALEIN) (MG/L AS CACO3) | 7
1050 | DUCK RIVER | DUCK RIVER | 1963-08-16 | 1200 | 0 | RESIDUE, TOTAL (MG/L) | 215
1050 | DUCK RIVER | DUCK RIVER | 1963-08-16 | 1200 | 0 | RESIDUE, TOTAL FILTRABLE (DRIED AT 105C),MG/L | 145
1050 | DUCK RIVER | DUCK RIVER | 1963-08-16 | 1200 | 0 | RESIDUE, TOTAL NONFILTRABLE (MG/L) | 70
1050 | DUCK RIVER | DUCK RIVER | 1963-08-16 | 1200 | 0 | NITRATE NITROGEN, TOTAL (MG/L AS N) | 0.3
1050 | DUCK RIVER | DUCK RIVER | 1963-08-16 | 1200 | 0 | PHOSPHORUS, TOTAL (MG/L AS P) | 0.1
1050 | DUCK RIVER | DUCK RIVER | 1963-08-16 | 1200 | 0 | HARDNESS, TOTAL (MG/L AS CACO3) | 137
1050 | DUCK RIVER | DUCK RIVER | 1963-08-16 | 1200 | 0 | CALCIUM (MG/L AS CACO3) | 114
1050 | DUCK RIVER | DUCK RIVER | 1963-08-16 | 1200 | 0 | MAGNESIUM (MG/L AS CACO3) | 23
1050 | DUCK RIVER | DUCK RIVER | 1963-08-16 | 1200 | 0 | SODIUM, TOTAL (MG/L AS NA) | 1.8
1050 | DUCK RIVER | DUCK RIVER | 1963-08-16 | 1200 | 0 | POTASSIUM, TOTAL MG/L AS K) | 2
1050 | DUCK RIVER | DUCK RIVER | 1963-08-16 | 1200 | 0 | CHLORIDE,TOTAL IN WATER MG/L | 5
1050 | DUCK RIVER | DUCK RIVER | 1963-08-16 | 1200 | 0 | SULFATE, TOTAL (MG/L AS SO4) | 7
1050 | DUCK RIVER | DUCK RIVER | 1963-08-16 | 1200 | 0 | FLUORIDE, DISSOLVED (MG/L AS F) | 0.1
1050 | DUCK RIVER | DUCK RIVER | 1963-08-16 | 1200 | 0 | SILICA, DISSOLVED (MG/L AS SI02) | 6.3
1050 | DUCK RIVER | DUCK RIVER | 1963-08-16 | 1200 | 0 | COPPER, TOTAL (UG/L AS CU) | 50
1050 | DUCK RIVER | DUCK RIVER | 1963-08-16 | 1200 | 0 | IRON, TOTAL (UG/L AS FE) | 1800
1050 | DUCK RIVER | DUCK RIVER | 1963-08-16 | 1200 | 0 | MANGANESE, TOTAL (UG/L AS MN) | 100
1050 | DUCK RIVER | DUCK RIVER | 1963-08-16 | 1200 | 0 | ZINC, TOTAL (UG/L AS ZN) | 100
1050 | DUCK RIVER | DUCK RIVER | 1963-09-16 | 1200 | 0 | NUMBER USED IN SAMPLE ACCOUNTING PROCEDURE | 63967
1050 | DUCK RIVER | DUCK RIVER | 1963-09-16 | 1200 | 0 | FLOW, STREAM, MEAN DAILY CFS | 108
1050 | DUCK RIVER | DUCK RIVER | 1963-09-16 | 1200 | 0 | TURBIDITY, (JACKSON CANDLE UNITS) | 6
1050 | DUCK RIVER | DUCK RIVER | 1963-09-16 | 1200 | 0 | COLOR (PLATINUM-COBALT UNITS) | 20
1050 | DUCK RIVER | DUCK RIVER | 1963-09-16 | 1200 | 0 | COLOR,APPARENT(UNFILTERED SAMPLE) PLAT-COB UNITS | 47
1050 | DUCK RIVER | DUCK RIVER | 1963-09-16 | 1200 | 0 | SPECIFIC CONDUCTANCE (UMHOS/CM @ 25C) | 271
1050 | DUCK RIVER | DUCK RIVER | 1963-09-16 | 1200 | 0 | PH, LAB, STANDARD UNITS SU | 8.2
1050 | DUCK RIVER | DUCK RIVER | 1963-09-16 | 1200 | 0 | ALKALINITY, TOTAL (MG/L AS CACO3) | 129
1050 | DUCK RIVER | DUCK RIVER | 1963-09-16 | 1200 | 0 | ALKALINITY, PHENOLPHTHALEIN (MG/L) | 0
1050 | DUCK RIVER | DUCK RIVER | 1963-09-16 | 1200 | 0 | ACIDITY, CO2 (PHENOLPHTHALEIN) (MG/L AS CACO3) | 0
1050 | DUCK RIVER | DUCK RIVER | 1963-09-16 | 1200 | 0 | RESIDUE, TOTAL (MG/L) | 158
1050 | DUCK RIVER | DUCK RIVER | 1963-09-16 | 1200 | 0 | RESIDUE, TOTAL FILTRABLE (DRIED AT 105C),MG/L | 149
1050 | DUCK RIVER | DUCK RIVER | 1963-09-16 | 1200 | 0 | RESIDUE, TOTAL NONFILTRABLE (MG/L) | 9
1050 | DUCK RIVER | DUCK RIVER | 1963-09-16 | 1200 | 0 | NITRITE NITROGEN, TOTAL (MG/L AS N) | 0.001
1050 | DUCK RIVER | DUCK RIVER | 1963-09-16 | 1200 | 0 | NITRATE NITROGEN, TOTAL (MG/L AS N) | 0.02
1050 | DUCK RIVER | DUCK RIVER | 1963-09-16 | 1200 | 0 | PHOSPHORUS, TOTAL (MG/L AS P) | 0.1
1050 | DUCK RIVER | DUCK RIVER | 1963-09-16 | 1200 | 0 | HARDNESS, TOTAL (MG/L AS CACO3) | 143
1050 | DUCK RIVER | DUCK RIVER | 1963-09-16 | 1200 | 0 | CALCIUM (MG/L AS CACO3) | 122
1050 | DUCK RIVER | DUCK RIVER | 1963-09-16 | 1200 | 0 | MAGNESIUM (MG/L AS CACO3) | 21
1050 | DUCK RIVER | DUCK RIVER | 1963-09-16 | 1200 | 0 | SODIUM, TOTAL (MG/L AS NA) | 2.6
1050 | DUCK RIVER | DUCK RIVER | 1963-09-16 | 1200 | 0 | POTASSIUM, TOTAL MG/L AS K) | 1.5
1050 | DUCK RIVER | DUCK RIVER | 1963-09-16 | 1200 | 0 | CHLORIDE,TOTAL IN WATER MG/L | 10
1050 | DUCK RIVER | DUCK RIVER | 1963-09-16 | 1200 | 0 | SULFATE, TOTAL (MG/L AS SO4) | 7
1050 | DUCK RIVER | DUCK RIVER | 1963-09-16 | 1200 | 0 | FLUORIDE, DISSOLVED (MG/L AS F) | 0.1
1050 | DUCK RIVER | DUCK RIVER | 1963-09-16 | 1200 | 0 | SILICA, DISSOLVED (MG/L AS SI02) | 3.8
1050 | DUCK RIVER | DUCK RIVER | 1963-09-16 | 1200 | 0 | IRON, TOTAL (UG/L AS FE) | 400
1050 | DUCK RIVER | DUCK RIVER | 1963-09-16 | 1200 | 0 | MANGANESE, TOTAL (UG/L AS MN) | 50
1050 | DUCK RIVER | DUCK RIVER | 1963-10-16 | 1200 | 0 | NUMBER USED IN SAMPLE ACCOUNTING PROCEDURE | 631467
1050 | DUCK RIVER | DUCK RIVER | 1963-10-16 | 1200 | 0 | FLOW, STREAM, MEAN DAILY CFS | 102
1050 | DUCK RIVER | DUCK RIVER | 1963-10-16 | 1200 | 0 | TURBIDITY, (JACKSON CANDLE UNITS) | 7
1050 | DUCK RIVER | DUCK RIVER | 1963-10-16 | 1200 | 0 | COLOR (PLATINUM-COBALT UNITS) | 20
1050 | DUCK RIVER | DUCK RIVER | 1963-10-16 | 1200 | 0 | COLOR,APPARENT(UNFILTERED SAMPLE) PLAT-COB UNITS | 54
1050 | DUCK RIVER | DUCK RIVER | 1963-10-16 | 1200 | 0 | SPECIFIC CONDUCTANCE (UMHOS/CM @ 25C) | 227
1050 | DUCK RIVER | DUCK RIVER | 1963-10-16 | 1200 | 0 | PH, LAB, STANDARD UNITS SU | 8.1
1050 | DUCK RIVER | DUCK RIVER | 1963-10-16 | 1200 | 0 | ALKALINITY, TOTAL (MG/L AS CACO3) | 127
1050 | DUCK RIVER | DUCK RIVER | 1963-10-16 | 1200 | 0 | ALKALINITY, PHENOLPHTHALEIN (MG/L) | 0
1050 | DUCK RIVER | DUCK RIVER | 1963-10-16 | 1200 | 0 | ACIDITY, CO2 (PHENOLPHTHALEIN) (MG/L AS CACO3) | 0
1050 | DUCK RIVER | DUCK RIVER | 1963-10-16 | 1200 | 0 | RESIDUE, TOTAL (MG/L) | 151
1050 | DUCK RIVER | DUCK RIVER | 1963-10-16 | 1200 | 0 | RESIDUE, TOTAL FILTRABLE (DRIED AT 105C),MG/L | 139
1050 | DUCK RIVER | DUCK RIVER | 1963-10-16 | 1200 | 0 | RESIDUE, TOTAL NONFILTRABLE (MG/L) | 12
1050 | DUCK RIVER | DUCK RIVER | 1963-10-16 | 1200 | 0 | NITRATE NITROGEN, TOTAL (MG/L AS N) | 0.02
1050 | DUCK RIVER | DUCK RIVER | 1963-10-16 | 1200 | 0 | PHOSPHORUS, TOTAL (MG/L AS P) | 0.1
1050 | DUCK RIVER | DUCK RIVER | 1963-10-16 | 1200 | 0 | HARDNESS, TOTAL (MG/L AS CACO3) | 124
1050 | DUCK RIVER | DUCK RIVER | 1963-10-16 | 1200 | 0 | CALCIUM (MG/L AS CACO3) | 100
1050 | DUCK RIVER | DUCK RIVER | 1963-10-16 | 1200 | 0 | MAGNESIUM (MG/L AS CACO3) | 24
1050 | DUCK RIVER | DUCK RIVER | 1963-10-16 | 1200 | 0 | SODIUM, TOTAL (MG/L AS NA) | 3.8
1050 | DUCK RIVER | DUCK RIVER | 1963-10-16 | 1200 | 0 | POTASSIUM, TOTAL MG/L AS K) | 1.7
1050 | DUCK RIVER | DUCK RIVER | 1963-10-16 | 1200 | 0 | CHLORIDE,TOTAL IN WATER MG/L | 6
1050 | DUCK RIVER | DUCK RIVER | 1963-10-16 | 1200 | 0 | SULFATE, TOTAL (MG/L AS SO4) | 5
1050 | DUCK RIVER | DUCK RIVER | 1963-10-16 | 1200 | 0 | FLUORIDE, DISSOLVED (MG/L AS F) | 0.1
1050 | DUCK RIVER | DUCK RIVER | 1963-10-16 | 1200 | 0 | SILICA, DISSOLVED (MG/L AS SI02) | 3.4
1050 | DUCK RIVER | DUCK RIVER | 1963-10-16 | 1200 | 0 | IRON, TOTAL (UG/L AS FE) | 500
1050 | DUCK RIVER | DUCK RIVER | 1963-10-16 | 1200 | 0 | MANGANESE, TOTAL (UG/L AS MN) | 50
1050 | DUCK RIVER | DUCK RIVER | 1963-11-16 | 1200 | 0 | NUMBER USED IN SAMPLE ACCOUNTING PROCEDURE | 631544
1050 | DUCK RIVER | DUCK RIVER | 1963-11-16 | 1200 | 0 | FLOW, STREAM, MEAN DAILY CFS | 220
1050 | DUCK RIVER | DUCK RIVER | 1963-11-16 | 1200 | 0 | TURBIDITY, (JACKSON CANDLE UNITS) | 7
1050 | DUCK RIVER | DUCK RIVER | 1963-11-16 | 1200 | 0 | COLOR (PLATINUM-COBALT UNITS) | 22
1050 | DUCK RIVER | DUCK RIVER | 1963-11-16 | 1200 | 0 | COLOR,APPARENT(UNFILTERED SAMPLE) PLAT-COB UNITS | 59
1050 | DUCK RIVER | DUCK RIVER | 1963-11-16 | 1200 | 0 | SPECIFIC CONDUCTANCE (UMHOS/CM @ 25C) | 227
1050 | DUCK RIVER | DUCK RIVER | 1963-11-16 | 1200 | 0 | PH, LAB, STANDARD UNITS SU | 8.4
1050 | DUCK RIVER | DUCK RIVER | 1963-11-16 | 1200 | 0 | ALKALINITY, TOTAL (MG/L AS CACO3) | 115
1050 | DUCK RIVER | DUCK RIVER | 1963-11-16 | 1200 | 0 | ALKALINITY, PHENOLPHTHALEIN (MG/L) | 0
1050 | DUCK RIVER | DUCK RIVER | 1963-11-16 | 1200 | 0 | ACIDITY, CO2 (PHENOLPHTHALEIN) (MG/L AS CACO3) | 0
1050 | DUCK RIVER | DUCK RIVER | 1963-11-16 | 1200 | 0 | RESIDUE, TOTAL (MG/L) | 156
1050 | DUCK RIVER | DUCK RIVER | 1963-11-16 | 1200 | 0 | RESIDUE, TOTAL FILTRABLE (DRIED AT 105C),MG/L | 145
1050 | DUCK RIVER | DUCK RIVER | 1963-11-16 | 1200 | 0 | RESIDUE, TOTAL NONFILTRABLE (MG/L) | 11
1050 | DUCK RIVER | DUCK RIVER | 1963-11-16 | 1200 | 0 | NITRATE NITROGEN, TOTAL (MG/L AS N) | 0.02
1050 | DUCK RIVER | DUCK RIVER | 1963-11-16 | 1200 | 0 | PHOSPHORUS, TOTAL (MG/L AS P) | 0.2
1050 | DUCK RIVER | DUCK RIVER | 1963-11-16 | 1200 | 0 | HARDNESS, TOTAL (MG/L AS CACO3) | 124
1050 | DUCK RIVER | DUCK RIVER | 1963-11-16 | 1200 | 0 | CALCIUM (MG/L AS CACO3) | 94
1050 | DUCK RIVER | DUCK RIVER | 1963-11-16 | 1200 | 0 | MAGNESIUM (MG/L AS CACO3) | 30
1050 | DUCK RIVER | DUCK RIVER | 1963-11-16 | 1200 | 0 | SODIUM, TOTAL (MG/L AS NA) | 8.4
1050 | DUCK RIVER | DUCK RIVER | 1963-11-16 | 1200 | 0 | POTASSIUM, TOTAL MG/L AS K) | 1.6
1050 | DUCK RIVER | DUCK RIVER | 1963-11-16 | 1200 | 0 | CHLORIDE,TOTAL IN WATER MG/L | 6
1050 | DUCK RIVER | DUCK RIVER | 1963-11-16 | 1200 | 0 | SULFATE, TOTAL (MG/L AS SO4) | 7
1050 | DUCK RIVER | DUCK RIVER | 1963-11-16 | 1200 | 0 | FLUORIDE, DISSOLVED (MG/L AS F) | 0.1
1050 | DUCK RIVER | DUCK RIVER | 1963-11-16 | 1200 | 0 | SILICA, DISSOLVED (MG/L AS SI02) | 3.8
1050 | DUCK RIVER | DUCK RIVER | 1963-11-16 | 1200 | 0 | IRON, TOTAL (UG/L AS FE) | 500
1050 | DUCK RIVER | DUCK RIVER | 1963-11-16 | 1200 | 0 | MANGANESE, TOTAL (UG/L AS MN) | 100
1050 | DUCK RIVER | DUCK RIVER | 1963-12-16 | 1200 | 0 | NUMBER USED IN SAMPLE ACCOUNTING PROCEDURE | 6421
1050 | DUCK RIVER | DUCK RIVER | 1963-12-16 | 1200 | 0 | FLOW, STREAM, MEAN DAILY CFS | 1638
1050 | DUCK RIVER | DUCK RIVER | 1963-12-16 | 1200 | 0 | TURBIDITY, (JACKSON CANDLE UNITS) | 3
1050 | DUCK RIVER | DUCK RIVER | 1963-12-16 | 1200 | 0 | COLOR (PLATINUM-COBALT UNITS) | 15
1050 | DUCK RIVER | DUCK RIVER | 1963-12-16 | 1200 | 0 | COLOR,APPARENT(UNFILTERED SAMPLE) PLAT-COB UNITS | 61
1050 | DUCK RIVER | DUCK RIVER | 1963-12-16 | 1200 | 0 | SPECIFIC CONDUCTANCE (UMHOS/CM @ 25C) | 236
1050 | DUCK RIVER | DUCK RIVER | 1963-12-16 | 1200 | 0 | PH, LAB, STANDARD UNITS SU | 8.5
1050 | DUCK RIVER | DUCK RIVER | 1963-12-16 | 1200 | 0 | ALKALINITY, TOTAL (MG/L AS CACO3) | 111
1050 | DUCK RIVER | DUCK RIVER | 1963-12-16 | 1200 | 0 | ALKALINITY, PHENOLPHTHALEIN (MG/L) | 0
1050 | DUCK RIVER | DUCK RIVER | 1963-12-16 | 1200 | 0 | ACIDITY, CO2 (PHENOLPHTHALEIN) (MG/L AS CACO3) | 0
1050 | DUCK RIVER | DUCK RIVER | 1963-12-16 | 1200 | 0 | RESIDUE, TOTAL (MG/L) | 173
1050 | DUCK RIVER | DUCK RIVER | 1963-12-16 | 1200 | 0 | RESIDUE, TOTAL FILTRABLE (DRIED AT 105C),MG/L | 105
1050 | DUCK RIVER | DUCK RIVER | 1963-12-16 | 1200 | 0 | RESIDUE, TOTAL NONFILTRABLE (MG/L) | 68
1050 | DUCK RIVER | DUCK RIVER | 1963-12-16 | 1200 | 0 | NITRATE NITROGEN, TOTAL (MG/L AS N) | 0.1
1050 | DUCK RIVER | DUCK RIVER | 1963-12-16 | 1200 | 0 | PHOSPHORUS, TOTAL (MG/L AS P) | 0.1
1050 | DUCK RIVER | DUCK RIVER | 1963-12-16 | 1200 | 0 | HARDNESS, TOTAL (MG/L AS CACO3) | 130
1050 | DUCK RIVER | DUCK RIVER | 1963-12-16 | 1200 | 0 | CALCIUM (MG/L AS CACO3) | 104
1050 | DUCK RIVER | DUCK RIVER | 1963-12-16 | 1200 | 0 | MAGNESIUM (MG/L AS CACO3) | 26
1050 | DUCK RIVER | DUCK RIVER | 1963-12-16 | 1200 | 0 | SODIUM, TOTAL (MG/L AS NA) | 1.6
1050 | DUCK RIVER | DUCK RIVER | 1963-12-16 | 1200 | 0 | POTASSIUM, TOTAL MG/L AS K) | 1.4
1050 | DUCK RIVER | DUCK RIVER | 1963-12-16 | 1200 | 0 | CHLORIDE,TOTAL IN WATER MG/L | 5
1050 | DUCK RIVER | DUCK RIVER | 1963-12-16 | 1200 | 0 | SULFATE, TOTAL (MG/L AS SO4) | 12
1050 | DUCK RIVER | DUCK RIVER | 1963-12-16 | 1200 | 0 | FLUORIDE, DISSOLVED (MG/L AS F) | 0.1
1050 | DUCK RIVER | DUCK RIVER | 1963-12-16 | 1200 | 0 | SILICA, DISSOLVED (MG/L AS SI02) | 2.8
1050 | DUCK RIVER | DUCK RIVER | 1963-12-16 | 1200 | 0 | COPPER, TOTAL (UG/L AS CU) | 170
1050 | DUCK RIVER | DUCK RIVER | 1963-12-16 | 1200 | 0 | IRON, TOTAL (UG/L AS FE) | 1300
1050 | DUCK RIVER | DUCK RIVER | 1963-12-16 | 1200 | 0 | MANGANESE, TOTAL (UG/L AS MN) | 100
1050 | DUCK RIVER | DUCK RIVER | 1963-12-16 | 1200 | 0 | NICKEL, TOTAL (UG/L AS NI) | 5
1050 | DUCK RIVER | DUCK RIVER | 1964-01-16 | 1200 | 0 | NUMBER USED IN SAMPLE ACCOUNTING PROCEDURE | 6457
1050 | DUCK RIVER | DUCK RIVER | 1964-01-16 | 1200 | 0 | FLOW, STREAM, MEAN DAILY CFS | 1713
1050 | DUCK RIVER | DUCK RIVER | 1964-01-16 | 1200 | 0 | TURBIDITY, (JACKSON CANDLE UNITS) | 11
1050 | DUCK RIVER | DUCK RIVER | 1964-01-16 | 1200 | 0 | COLOR (PLATINUM-COBALT UNITS) | 12
1050 | DUCK RIVER | DUCK RIVER | 1964-01-16 | 1200 | 0 | COLOR,APPARENT(UNFILTERED SAMPLE) PLAT-COB UNITS | 91
1050 | DUCK RIVER | DUCK RIVER | 1964-01-16 | 1200 | 0 | SPECIFIC CONDUCTANCE (UMHOS/CM @ 25C) | 271
1050 | DUCK RIVER | DUCK RIVER | 1964-01-16 | 1200 | 0 | PH, LAB, STANDARD UNITS SU | 7.2
1050 | DUCK RIVER | DUCK RIVER | 1964-01-16 | 1200 | 0 | ALKALINITY, TOTAL (MG/L AS CACO3) | 135
1050 | DUCK RIVER | DUCK RIVER | 1964-01-16 | 1200 | 0 | ALKALINITY, PHENOLPHTHALEIN (MG/L) | 0
1050 | DUCK RIVER | DUCK RIVER | 1964-01-16 | 1200 | 0 | ACIDITY, CO2 (PHENOLPHTHALEIN) (MG/L AS CACO3) | 12
1050 | DUCK RIVER | DUCK RIVER | 1964-01-16 | 1200 | 0 | RESIDUE, TOTAL (MG/L) | 187
1050 | DUCK RIVER | DUCK RIVER | 1964-01-16 | 1200 | 0 | RESIDUE, TOTAL FILTRABLE (DRIED AT 105C),MG/L | 147
1050 | DUCK RIVER | DUCK RIVER | 1964-01-16 | 1200 | 0 | RESIDUE, TOTAL NONFILTRABLE (MG/L) | 40
1050 | DUCK RIVER | DUCK RIVER | 1964-01-16 | 1200 | 0 | NITRATE NITROGEN, TOTAL (MG/L AS N) | 0.02
1050 | DUCK RIVER | DUCK RIVER | 1964-01-16 | 1200 | 0 | PHOSPHORUS, TOTAL (MG/L AS P) | 0.1
1050 | DUCK RIVER | DUCK RIVER | 1964-01-16 | 1200 | 0 | HARDNESS, TOTAL (MG/L AS CACO3) | 152
1050 | DUCK RIVER | DUCK RIVER | 1964-01-16 | 1200 | 0 | CALCIUM (MG/L AS CACO3) | 124
1050 | DUCK RIVER | DUCK RIVER | 1964-01-16 | 1200 | 0 | MAGNESIUM (MG/L AS CACO3) | 28
1050 | DUCK RIVER | DUCK RIVER | 1964-01-16 | 1200 | 0 | SODIUM, TOTAL (MG/L AS NA) | 0.9
1050 | DUCK RIVER | DUCK RIVER | 1964-01-16 | 1200 | 0 | POTASSIUM, TOTAL MG/L AS K) | 0.5
1050 | DUCK RIVER | DUCK RIVER | 1964-01-16 | 1200 | 0 | CHLORIDE,TOTAL IN WATER MG/L | 6
1050 | DUCK RIVER | DUCK RIVER | 1964-01-16 | 1200 | 0 | SULFATE, TOTAL (MG/L AS SO4) | 9
1050 | DUCK RIVER | DUCK RIVER | 1964-01-16 | 1200 | 0 | FLUORIDE, DISSOLVED (MG/L AS F) | 0.1
1050 | DUCK RIVER | DUCK RIVER | 1964-01-16 | 1200 | 0 | SILICA, DISSOLVED (MG/L AS SI02) | 5.8
1050 | DUCK RIVER | DUCK RIVER | 1964-01-16 | 1200 | 0 | COPPER, TOTAL (UG/L AS CU) | 230
1050 | DUCK RIVER | DUCK RIVER | 1964-01-16 | 1200 | 0 | IRON, TOTAL (UG/L AS FE) | 1000
1050 | DUCK RIVER | DUCK RIVER | 1964-01-16 | 1200 | 0 | MANGANESE, TOTAL (UG/L AS MN) | 100
1050 | DUCK RIVER | DUCK RIVER | 1964-01-16 | 1200 | 0 | NICKEL, TOTAL (UG/L AS NI) | 5
1050 | DUCK RIVER | DUCK RIVER | 1964-01-16 | 1200 | 0 | ZINC, TOTAL (UG/L AS ZN) | 40
1050 | DUCK RIVER | DUCK RIVER | 1964-01-16 | 1200 | 0 | METHYLENE BLUE ACTIVE SUBST. (DETERGENTS, ETC.) | 0.05
1050 | DUCK RIVER | DUCK RIVER | 1964-02-16 | 1200 | 0 | NUMBER USED IN SAMPLE ACCOUNTING PROCEDURE | 64106
1050 | DUCK RIVER | DUCK RIVER | 1964-02-16 | 1200 | 0 | FLOW, STREAM, MEAN DAILY CFS | 5448
1050 | DUCK RIVER | DUCK RIVER | 1964-02-16 | 1200 | 0 | TURBIDITY, (JACKSON CANDLE UNITS) | 61
1050 | DUCK RIVER | DUCK RIVER | 1964-02-16 | 1200 | 0 | COLOR (PLATINUM-COBALT UNITS) | 61
1050 | DUCK RIVER | DUCK RIVER | 1964-02-16 | 1200 | 0 | COLOR,APPARENT(UNFILTERED SAMPLE) PLAT-COB UNITS | 136
1050 | DUCK RIVER | DUCK RIVER | 1964-02-16 | 1200 | 0 | SPECIFIC CONDUCTANCE (UMHOS/CM @ 25C) | 222
1050 | DUCK RIVER | DUCK RIVER | 1964-02-16 | 1200 | 0 | PH, LAB, STANDARD UNITS SU | 7.9
1050 | DUCK RIVER | DUCK RIVER | 1964-02-16 | 1200 | 0 | ALKALINITY, TOTAL (MG/L AS CACO3) | 106
1050 | DUCK RIVER | DUCK RIVER | 1964-02-16 | 1200 | 0 | ALKALINITY, PHENOLPHTHALEIN (MG/L) | 0
1050 | DUCK RIVER | DUCK RIVER | 1964-02-16 | 1200 | 0 | ACIDITY, CO2 (PHENOLPHTHALEIN) (MG/L AS CACO3) | 10
1050 | DUCK RIVER | DUCK RIVER | 1964-02-16 | 1200 | 0 | RESIDUE, TOTAL (MG/L) | 246
1050 | DUCK RIVER | DUCK RIVER | 1964-02-16 | 1200 | 0 | RESIDUE, TOTAL FILTRABLE (DRIED AT 105C),MG/L | 117
1050 | DUCK RIVER | DUCK RIVER | 1964-02-16 | 1200 | 0 | RESIDUE, TOTAL NONFILTRABLE (MG/L) | 129
1050 | DUCK RIVER | DUCK RIVER | 1964-02-16 | 1200 | 0 | NITRATE NITROGEN, TOTAL (MG/L AS N) | 0.2
1050 | DUCK RIVER | DUCK RIVER | 1964-02-16 | 1200 | 0 | PHOSPHORUS, TOTAL (MG/L AS P) | 0.1
1050 | DUCK RIVER | DUCK RIVER | 1964-02-16 | 1200 | 0 | HARDNESS, TOTAL (MG/L AS CACO3) | 136
1050 | DUCK RIVER | DUCK RIVER | 1964-02-16 | 1200 | 0 | CALCIUM (MG/L AS CACO3) | 104
1050 | DUCK RIVER | DUCK RIVER | 1964-02-16 | 1200 | 0 | MAGNESIUM (MG/L AS CACO3) | 32
1050 | DUCK RIVER | DUCK RIVER | 1964-02-16 | 1200 | 0 | SODIUM, TOTAL (MG/L AS NA) | 0.9
1050 | DUCK RIVER | DUCK RIVER | 1964-02-16 | 1200 | 0 | POTASSIUM, TOTAL MG/L AS K) | 1.4
1050 | DUCK RIVER | DUCK RIVER | 1964-02-16 | 1200 | 0 | CHLORIDE,TOTAL IN WATER MG/L | 5
1050 | DUCK RIVER | DUCK RIVER | 1964-02-16 | 1200 | 0 | SULFATE, TOTAL (MG/L AS SO4) | 4
1050 | DUCK RIVER | DUCK RIVER | 1964-02-16 | 1200 | 0 | FLUORIDE, DISSOLVED (MG/L AS F) | 0.2
1050 | DUCK RIVER | DUCK RIVER | 1964-02-16 | 1200 | 0 | SILICA, DISSOLVED (MG/L AS SI02) | 5
1050 | DUCK RIVER | DUCK RIVER | 1964-02-16 | 1200 | 0 | COPPER, TOTAL (UG/L AS CU) | 200
1050 | DUCK RIVER | DUCK RIVER | 1964-02-16 | 1200 | 0 | IRON, TOTAL (UG/L AS FE) | 5100
1050 | DUCK RIVER | DUCK RIVER | 1964-02-16 | 1200 | 0 | MANGANESE, TOTAL (UG/L AS MN) | 100
1050 | DUCK RIVER | DUCK RIVER | 1964-02-16 | 1200 | 0 | NICKEL, TOTAL (UG/L AS NI) | 5
1050 | DUCK RIVER | DUCK RIVER | 1964-02-16 | 1200 | 0 | ZINC, TOTAL (UG/L AS ZN) | 20
1050 | DUCK RIVER | DUCK RIVER | 1964-02-16 | 1200 | 0 | METHYLENE BLUE ACTIVE SUBST. (DETERGENTS, ETC.) | 0.05
1050 | DUCK RIVER | DUCK RIVER | 1964-03-16 | 1200 | 0 | NUMBER USED IN SAMPLE ACCOUNTING PROCEDURE | 64171
1050 | DUCK RIVER | DUCK RIVER | 1964-03-16 | 1200 | 0 | FLOW, STREAM, MEAN DAILY CFS | 7496
1050 | DUCK RIVER | DUCK RIVER | 1964-03-16 | 1200 | 0 | TURBIDITY, (JACKSON CANDLE UNITS) | 13
1050 | DUCK RIVER | DUCK RIVER | 1964-03-16 | 1200 | 0 | COLOR (PLATINUM-COBALT UNITS) | 27
1050 | DUCK RIVER | DUCK RIVER | 1964-03-16 | 1200 | 0 | COLOR,APPARENT(UNFILTERED SAMPLE) PLAT-COB UNITS | 162
1050 | DUCK RIVER | DUCK RIVER | 1964-03-16 | 1200 | 0 | SPECIFIC CONDUCTANCE (UMHOS/CM @ 25C) | 195
1050 | DUCK RIVER | DUCK RIVER | 1964-03-16 | 1200 | 0 | PH, LAB, STANDARD UNITS SU | 7.1
1050 | DUCK RIVER | DUCK RIVER | 1964-03-16 | 1200 | 0 | ALKALINITY, TOTAL (MG/L AS CACO3) | 110
1050 | DUCK RIVER | DUCK RIVER | 1964-03-16 | 1200 | 0 | ALKALINITY, PHENOLPHTHALEIN (MG/L) | 0
1050 | DUCK RIVER | DUCK RIVER | 1964-03-16 | 1200 | 0 | ACIDITY, CO2 (PHENOLPHTHALEIN) (MG/L AS CACO3) | 4
1050 | DUCK RIVER | DUCK RIVER | 1964-03-16 | 1200 | 0 | RESIDUE, TOTAL (MG/L) | 230
1050 | DUCK RIVER | DUCK RIVER | 1964-03-16 | 1200 | 0 | RESIDUE, TOTAL FILTRABLE (DRIED AT 105C),MG/L | 127
1050 | DUCK RIVER | DUCK RIVER | 1964-03-16 | 1200 | 0 | RESIDUE, TOTAL NONFILTRABLE (MG/L) | 103
1050 | DUCK RIVER | DUCK RIVER | 1964-03-16 | 1200 | 0 | NITRATE NITROGEN, TOTAL (MG/L AS N) | 0.02
1050 | DUCK RIVER | DUCK RIVER | 1964-03-16 | 1200 | 0 | PHOSPHORUS, TOTAL (MG/L AS P) | 0.2
1050 | DUCK RIVER | DUCK RIVER | 1964-03-16 | 1200 | 0 | HARDNESS, TOTAL (MG/L AS CACO3) | 142
1050 | DUCK RIVER | DUCK RIVER | 1964-03-16 | 1200 | 0 | CALCIUM (MG/L AS CACO3) | 104
1050 | DUCK RIVER | DUCK RIVER | 1964-03-16 | 1200 | 0 | MAGNESIUM (MG/L AS CACO3) | 38
1050 | DUCK RIVER | DUCK RIVER | 1964-03-16 | 1200 | 0 | SODIUM, TOTAL (MG/L AS NA) | 0.6
1050 | DUCK RIVER | DUCK RIVER | 1964-03-16 | 1200 | 0 | POTASSIUM, TOTAL MG/L AS K) | 1.3
1050 | DUCK RIVER | DUCK RIVER | 1964-03-16 | 1200 | 0 | CHLORIDE,TOTAL IN WATER MG/L | 6
1050 | DUCK RIVER | DUCK RIVER | 1964-03-16 | 1200 | 0 | SULFATE, TOTAL (MG/L AS SO4) | 6
1050 | DUCK RIVER | DUCK RIVER | 1964-03-16 | 1200 | 0 | FLUORIDE, DISSOLVED (MG/L AS F) | 0.1
1050 | DUCK RIVER | DUCK RIVER | 1964-03-16 | 1200 | 0 | SILICA, DISSOLVED (MG/L AS SI02) | 4.6
1050 | DUCK RIVER | DUCK RIVER | 1964-03-16 | 1200 | 0 | COPPER, TOTAL (UG/L AS CU) | 110
1050 | DUCK RIVER | DUCK RIVER | 1964-03-16 | 1200 | 0 | IRON, TOTAL (UG/L AS FE) | 1800
1050 | DUCK RIVER | DUCK RIVER | 1964-03-16 | 1200 | 0 | MANGANESE, TOTAL (UG/L AS MN) | 100
1050 | DUCK RIVER | DUCK RIVER | 1964-03-16 | 1200 | 0 | NICKEL, TOTAL (UG/L AS NI) | 30
1050 | DUCK RIVER | DUCK RIVER | 1964-03-16 | 1200 | 0 | ZINC, TOTAL (UG/L AS ZN) | 50
1050 | DUCK RIVER | DUCK RIVER | 1964-03-16 | 1200 | 0 | METHYLENE BLUE ACTIVE SUBST. (DETERGENTS, ETC.) | 0.06
1050 | DUCK RIVER | DUCK RIVER | 1964-05-15 | 1200 | 0 | NUMBER USED IN SAMPLE ACCOUNTING PROCEDURE | 64327
1050 | DUCK RIVER | DUCK RIVER | 1964-05-15 | 1200 | 0 | FLOW, STREAM, MEAN DAILY CFS | 5452
1050 | DUCK RIVER | DUCK RIVER | 1964-05-15 | 1200 | 0 | TURBIDITY, (JACKSON CANDLE UNITS) | 20
1050 | DUCK RIVER | DUCK RIVER | 1964-05-15 | 1200 | 0 | COLOR (PLATINUM-COBALT UNITS) | 8
1050 | DUCK RIVER | DUCK RIVER | 1964-05-15 | 1200 | 0 | COLOR,APPARENT(UNFILTERED SAMPLE) PLAT-COB UNITS | 139
1050 | DUCK RIVER | DUCK RIVER | 1964-05-15 | 1200 | 0 | SPECIFIC CONDUCTANCE (UMHOS/CM @ 25C) | 192
1050 | DUCK RIVER | DUCK RIVER | 1964-05-15 | 1200 | 0 | PH, LAB, STANDARD UNITS SU | 8.2
1050 | DUCK RIVER | DUCK RIVER | 1964-05-15 | 1200 | 0 | ALKALINITY, TOTAL (MG/L AS CACO3) | 106
1050 | DUCK RIVER | DUCK RIVER | 1964-05-15 | 1200 | 0 | ALKALINITY, PHENOLPHTHALEIN (MG/L) | 0
1050 | DUCK RIVER | DUCK RIVER | 1964-05-15 | 1200 | 0 | ACIDITY, CO2 (PHENOLPHTHALEIN) (MG/L AS CACO3) | 0
1050 | DUCK RIVER | DUCK RIVER | 1964-05-15 | 1200 | 0 | RESIDUE, TOTAL (MG/L) | 218
1050 | DUCK RIVER | DUCK RIVER | 1964-05-15 | 1200 | 0 | RESIDUE, TOTAL FILTRABLE (DRIED AT 105C),MG/L | 126
1050 | DUCK RIVER | DUCK RIVER | 1964-05-15 | 1200 | 0 | RESIDUE, TOTAL NONFILTRABLE (MG/L) | 92
1050 | DUCK RIVER | DUCK RIVER | 1964-05-15 | 1200 | 0 | NITRATE NITROGEN, TOTAL (MG/L AS N) | 0.3
1050 | DUCK RIVER | DUCK RIVER | 1964-05-15 | 1200 | 0 | PHOSPHORUS, TOTAL (MG/L AS P) | 0.2
1050 | DUCK RIVER | DUCK RIVER | 1964-05-15 | 1200 | 0 | HARDNESS, TOTAL (MG/L AS CACO3) | 122
1050 | DUCK RIVER | DUCK RIVER | 1964-05-15 | 1200 | 0 | CALCIUM (MG/L AS CACO3) | 106
1050 | DUCK RIVER | DUCK RIVER | 1964-05-15 | 1200 | 0 | MAGNESIUM (MG/L AS CACO3) | 16
1050 | DUCK RIVER | DUCK RIVER | 1964-05-15 | 1200 | 0 | SODIUM, TOTAL (MG/L AS NA) | 1.4
1050 | DUCK RIVER | DUCK RIVER | 1964-05-15 | 1200 | 0 | POTASSIUM, TOTAL MG/L AS K) | 0.9
1050 | DUCK RIVER | DUCK RIVER | 1964-05-15 | 1200 | 0 | CHLORIDE,TOTAL IN WATER MG/L | 5
1050 | DUCK RIVER | DUCK RIVER | 1964-05-15 | 1200 | 0 | SULFATE, TOTAL (MG/L AS SO4) | 12
1050 | DUCK RIVER | DUCK RIVER | 1964-05-15 | 1200 | 0 | FLUORIDE, DISSOLVED (MG/L AS F) | 0.1
1050 | DUCK RIVER | DUCK RIVER | 1964-05-15 | 1200 | 0 | SILICA, DISSOLVED (MG/L AS SI02) | 5.9
1050 | DUCK RIVER | DUCK RIVER | 1964-05-15 | 1200 | 0 | COPPER, TOTAL (UG/L AS CU) | 80
1050 | DUCK RIVER | DUCK RIVER | 1964-05-15 | 1200 | 0 | IRON, TOTAL (UG/L AS FE) | 2000
1050 | DUCK RIVER | DUCK RIVER | 1964-05-15 | 1200 | 0 | MANGANESE, TOTAL (UG/L AS MN) | 200
1050 | DUCK RIVER | DUCK RIVER | 1964-05-15 | 1200 | 0 | NICKEL, TOTAL (UG/L AS NI) | 5
1050 | DUCK RIVER | DUCK RIVER | 1964-05-15 | 1200 | 0 | ZINC, TOTAL (UG/L AS ZN) | 5
1050 | DUCK RIVER | DUCK RIVER | 1964-05-15 | 1200 | 0 | METHYLENE BLUE ACTIVE SUBST. (DETERGENTS, ETC.) | 0.05
1050 | DUCK RIVER | DUCK RIVER | 1964-05-16 | 1200 | 0 | NUMBER USED IN SAMPLE ACCOUNTING PROCEDURE | 64495
1050 | DUCK RIVER | DUCK RIVER | 1964-05-16 | 1200 | 0 | FLOW, STREAM, MEAN DAILY CFS | 432
1050 | DUCK RIVER | DUCK RIVER | 1964-05-16 | 1200 | 0 | TURBIDITY, (JACKSON CANDLE UNITS) | 7
1050 | DUCK RIVER | DUCK RIVER | 1964-05-16 | 1200 | 0 | COLOR (PLATINUM-COBALT UNITS) | 12
1050 | DUCK RIVER | DUCK RIVER | 1964-05-16 | 1200 | 0 | COLOR,APPARENT(UNFILTERED SAMPLE) PLAT-COB UNITS | 39
1050 | DUCK RIVER | DUCK RIVER | 1964-05-16 | 1200 | 0 | SPECIFIC CONDUCTANCE (UMHOS/CM @ 25C) | 222
1050 | DUCK RIVER | DUCK RIVER | 1964-05-16 | 1200 | 0 | PH, LAB, STANDARD UNITS SU | 7.7
1050 | DUCK RIVER | DUCK RIVER | 1964-05-16 | 1200 | 0 | ALKALINITY, TOTAL (MG/L AS CACO3) | 112
1050 | DUCK RIVER | DUCK RIVER | 1964-05-16 | 1200 | 0 | ALKALINITY, PHENOLPHTHALEIN (MG/L) | 0
1050 | DUCK RIVER | DUCK RIVER | 1964-05-16 | 1200 | 0 | ACIDITY, CO2 (PHENOLPHTHALEIN) (MG/L AS CACO3) | 2
1050 | DUCK RIVER | DUCK RIVER | 1964-05-16 | 1200 | 0 | RESIDUE, TOTAL (MG/L) | 126
1050 | DUCK RIVER | DUCK RIVER | 1964-05-16 | 1200 | 0 | RESIDUE, TOTAL FILTRABLE (DRIED AT 105C),MG/L | 107
1050 | DUCK RIVER | DUCK RIVER | 1964-05-16 | 1200 | 0 | RESIDUE, TOTAL NONFILTRABLE (MG/L) | 19
1050 | DUCK RIVER | DUCK RIVER | 1964-05-16 | 1200 | 0 | NITRATE NITROGEN, TOTAL (MG/L AS N) | 0.1
1050 | DUCK RIVER | DUCK RIVER | 1964-05-16 | 1200 | 0 | PHOSPHORUS, TOTAL (MG/L AS P) | 0.2
1050 | DUCK RIVER | DUCK RIVER | 1964-05-16 | 1200 | 0 | HARDNESS, TOTAL (MG/L AS CACO3) | 138
1050 | DUCK RIVER | DUCK RIVER | 1964-05-16 | 1200 | 0 | CALCIUM (MG/L AS CACO3) | 110
1050 | DUCK RIVER | DUCK RIVER | 1964-05-16 | 1200 | 0 | MAGNESIUM (MG/L AS CACO3) | 28
1050 | DUCK RIVER | DUCK RIVER | 1964-05-16 | 1200 | 0 | SODIUM, TOTAL (MG/L AS NA) | 1.5
1050 | DUCK RIVER | DUCK RIVER | 1964-05-16 | 1200 | 0 | POTASSIUM, TOTAL MG/L AS K) | 1.4
1050 | DUCK RIVER | DUCK RIVER | 1964-05-16 | 1200 | 0 | CHLORIDE,TOTAL IN WATER MG/L | 6
1050 | DUCK RIVER | DUCK RIVER | 1964-05-16 | 1200 | 0 | SULFATE, TOTAL (MG/L AS SO4) | 5
1050 | DUCK RIVER | DUCK RIVER | 1964-05-16 | 1200 | 0 | FLUORIDE, DISSOLVED (MG/L AS F) | 0.1
1050 | DUCK RIVER | DUCK RIVER | 1964-05-16 | 1200 | 0 | SILICA, DISSOLVED (MG/L AS SI02) | 4
1050 | DUCK RIVER | DUCK RIVER | 1964-05-16 | 1200 | 0 | COPPER, TOTAL (UG/L AS CU) | 80
1050 | DUCK RIVER | DUCK RIVER | 1964-05-16 | 1200 | 0 | IRON, TOTAL (UG/L AS FE) | 400
1050 | DUCK RIVER | DUCK RIVER | 1964-05-16 | 1200 | 0 | MANGANESE, TOTAL (UG/L AS MN) | 50
1050 | DUCK RIVER | DUCK RIVER | 1964-05-16 | 1200 | 0 | NICKEL, TOTAL (UG/L AS NI) | 5
1050 | DUCK RIVER | DUCK RIVER | 1964-05-16 | 1200 | 0 | ZINC, TOTAL (UG/L AS ZN) | 30
1050 | DUCK RIVER | DUCK RIVER | 1964-05-16 | 1200 | 0 | METHYLENE BLUE ACTIVE SUBST. (DETERGENTS, ETC.) | 0.2
1050 | DUCK RIVER | DUCK RIVER | 1964-06-16 | 1200 | 0 | NUMBER USED IN SAMPLE ACCOUNTING PROCEDURE | 64765
1050 | DUCK RIVER | DUCK RIVER | 1964-06-16 | 1200 | 0 | FLOW, STREAM, MEAN DAILY CFS | 348
1050 | DUCK RIVER | DUCK RIVER | 1964-06-16 | 1200 | 0 | TURBIDITY, (JACKSON CANDLE UNITS) | 10
1050 | DUCK RIVER | DUCK RIVER | 1964-06-16 | 1200 | 0 | COLOR (PLATINUM-COBALT UNITS) | 12
1050 | DUCK RIVER | DUCK RIVER | 1964-06-16 | 1200 | 0 | COLOR,APPARENT(UNFILTERED SAMPLE) PLAT-COB UNITS | 54
1050 | DUCK RIVER | DUCK RIVER | 1964-06-16 | 1200 | 0 | SPECIFIC CONDUCTANCE (UMHOS/CM @ 25C) | 192
1050 | DUCK RIVER | DUCK RIVER | 1964-06-16 | 1200 | 0 | PH, LAB, STANDARD UNITS SU | 7.7
1050 | DUCK RIVER | DUCK RIVER | 1964-06-16 | 1200 | 0 | ALKALINITY, TOTAL (MG/L AS CACO3) | 103
1050 | DUCK RIVER | DUCK RIVER | 1964-06-16 | 1200 | 0 | ALKALINITY, PHENOLPHTHALEIN (MG/L) | 0
1050 | DUCK RIVER | DUCK RIVER | 1964-06-16 | 1200 | 0 | ACIDITY, CO2 (PHENOLPHTHALEIN) (MG/L AS CACO3) | 2
1050 | DUCK RIVER | DUCK RIVER | 1964-06-16 | 1200 | 0 | RESIDUE, TOTAL (MG/L) | 150
1050 | DUCK RIVER | DUCK RIVER | 1964-06-16 | 1200 | 0 | RESIDUE, TOTAL FILTRABLE (DRIED AT 105C),MG/L | 115
1050 | DUCK RIVER | DUCK RIVER | 1964-06-16 | 1200 | 0 | RESIDUE, TOTAL NONFILTRABLE (MG/L) | 35
1050 | DUCK RIVER | DUCK RIVER | 1964-06-16 | 1200 | 0 | NITRATE NITROGEN, TOTAL (MG/L AS N) | 0.6
1050 | DUCK RIVER | DUCK RIVER | 1964-06-16 | 1200 | 0 | PHOSPHORUS, TOTAL (MG/L AS P) | 0.2
1050 | DUCK RIVER | DUCK RIVER | 1964-06-16 | 1200 | 0 | HARDNESS, TOTAL (MG/L AS CACO3) | 140
1050 | DUCK RIVER | DUCK RIVER | 1964-06-16 | 1200 | 0 | CALCIUM (MG/L AS CACO3) | 96
1050 | DUCK RIVER | DUCK RIVER | 1964-06-16 | 1200 | 0 | MAGNESIUM (MG/L AS CACO3) | 44
1050 | DUCK RIVER | DUCK RIVER | 1964-06-16 | 1200 | 0 | SODIUM, TOTAL (MG/L AS NA) | 2
1050 | DUCK RIVER | DUCK RIVER | 1964-06-16 | 1200 | 0 | POTASSIUM, TOTAL MG/L AS K) | 1.1
1050 | DUCK RIVER | DUCK RIVER | 1964-06-16 | 1200 | 0 | CHLORIDE,TOTAL IN WATER MG/L | 6
1050 | DUCK RIVER | DUCK RIVER | 1964-06-16 | 1200 | 0 | SULFATE, TOTAL (MG/L AS SO4) | 6
1050 | DUCK RIVER | DUCK RIVER | 1964-06-16 | 1200 | 0 | FLUORIDE, DISSOLVED (MG/L AS F) | 0.1
1050 | DUCK RIVER | DUCK RIVER | 1964-06-16 | 1200 | 0 | SILICA, DISSOLVED (MG/L AS SI02) | 5.4
1050 | DUCK RIVER | DUCK RIVER | 1964-06-16 | 1200 | 0 | IRON, TOTAL (UG/L AS FE) | 800
1050 | DUCK RIVER | DUCK RIVER | 1964-06-16 | 1200 | 0 | MANGANESE, TOTAL (UG/L AS MN) | 50
1050 | DUCK RIVER | DUCK RIVER | 1964-06-16 | 1200 | 0 | METHYLENE BLUE ACTIVE SUBST. (DETERGENTS, ETC.) | 0.05
1050 | DUCK RIVER | DUCK RIVER | 1976-01-01 | 7601 | 0 | NUMBER USED IN SAMPLE ACCOUNTING PROCEDURE | 122
1050 | DUCK RIVER | DUCK RIVER | 1976-01-01 | 7601 | 0 | TURBIDITY, (JACKSON CANDLE UNITS) | 14
1050 | DUCK RIVER | DUCK RIVER | 1976-01-01 | 7601 | 0 | COLOR (PLATINUM-COBALT UNITS) | 21
1050 | DUCK RIVER | DUCK RIVER | 1976-01-01 | 7601 | 0 | COLOR,APPARENT(UNFILTERED SAMPLE) PLAT-COB UNITS | 122
1050 | DUCK RIVER | DUCK RIVER | 1976-01-01 | 7601 | 0 | SPECIFIC CONDUCTANCE (UMHOS/CM @ 25C) | 294
1050 | DUCK RIVER | DUCK RIVER | 1976-01-01 | 7601 | 0 | PH, LAB, STANDARD UNITS SU | 7.3
1050 | DUCK RIVER | DUCK RIVER | 1976-01-01 | 7601 | 0 | ALKALINITY, TOTAL (MG/L AS CACO3) | 130
1050 | DUCK RIVER | DUCK RIVER | 1976-01-01 | 7601 | 0 | ALKALINITY, PHENOLPHTHALEIN (MG/L) | 14
1050 | DUCK RIVER | DUCK RIVER | 1976-01-01 | 7601 | 0 | ACIDITY, CO2 (PHENOLPHTHALEIN) (MG/L AS CACO3) | 0
1050 | DUCK RIVER | DUCK RIVER | 1976-01-01 | 7601 | 0 | RESIDUE, TOTAL (MG/L) | 217
1050 | DUCK RIVER | DUCK RIVER | 1976-01-01 | 7601 | 0 | RESIDUE, TOTAL FILTRABLE (DRIED AT 105C),MG/L | 173
1050 | DUCK RIVER | DUCK RIVER | 1976-01-01 | 7601 | 0 | RESIDUE, TOTAL NONFILTRABLE (MG/L) | 44
1050 | DUCK RIVER | DUCK RIVER | 1976-01-01 | 7601 | 0 | NITRITE PLUS NITRATE, TOTAL 1 DET. (MG/L AS N) | 0.34
1050 | DUCK RIVER | DUCK RIVER | 1976-01-01 | 7601 | 0 | NITROGEN, AMMONIA&ORG., TOTAL 1 DET (MG/L AS N) | 0.6
1050 | DUCK RIVER | DUCK RIVER | 1976-01-01 | 7601 | 0 | PHOSPHORUS, TOTAL (MG/L AS P) | 0.22
1050 | DUCK RIVER | DUCK RIVER | 1976-01-01 | 7601 | 0 | CARBON, TOTAL ORGANIC (MG/L AS C) | 6.4
1050 | DUCK RIVER | DUCK RIVER | 1976-01-01 | 7601 | 0 | HARDNESS, TOTAL (MG/L AS CACO3) | 148
1050 | DUCK RIVER | DUCK RIVER | 1976-01-01 | 7601 | 0 | CALCIUM (MG/L AS CACO3) | 140
1050 | DUCK RIVER | DUCK RIVER | 1976-01-01 | 7601 | 0 | MAGNESIUM (MG/L AS CACO3) | 8
1050 | DUCK RIVER | DUCK RIVER | 1976-01-01 | 7601 | 0 | SODIUM, TOTAL (MG/L AS NA) | 2.1
1050 | DUCK RIVER | DUCK RIVER | 1976-01-01 | 7601 | 0 | POTASSIUM, TOTAL MG/L AS K) | 2
1050 | DUCK RIVER | DUCK RIVER | 1976-01-01 | 7601 | 0 | CHLORIDE,TOTAL IN WATER MG/L | 3
1050 | DUCK RIVER | DUCK RIVER | 1976-01-01 | 7601 | 0 | SULFATE, TOTAL (MG/L AS SO4) | 11
1050 | DUCK RIVER | DUCK RIVER | 1976-01-01 | 7601 | 0 | FLUORIDE, DISSOLVED (MG/L AS F) | 0.1
1050 | DUCK RIVER | DUCK RIVER | 1976-01-01 | 7601 | 0 | SILICA, DISSOLVED (MG/L AS SI02) | 8
1050 | DUCK RIVER | DUCK RIVER | 1976-01-01 | 7601 | 0 | ARSENIC, TOTAL (UG/L AS AS) | 1
1050 | DUCK RIVER | DUCK RIVER | 1976-01-01 | 7601 | 0 | BARIUM, TOTAL (UG/L AS BA) | 50
1050 | DUCK RIVER | DUCK RIVER | 1976-01-01 | 7601 | 0 | CADMIUM, TOTAL (UG/L AS CD) | 1
1050 | DUCK RIVER | DUCK RIVER | 1976-01-01 | 7601 | 0 | CHROMIUM, TOTAL (UG/L AS CR) | 1
1050 | DUCK RIVER | DUCK RIVER | 1976-01-01 | 7601 | 0 | COBALT, TOTAL (UG/L AS CO) | 5
1050 | DUCK RIVER | DUCK RIVER | 1976-01-01 | 7601 | 0 | COPPER, TOTAL (UG/L AS CU) | 25
1050 | DUCK RIVER | DUCK RIVER | 1976-01-01 | 7601 | 0 | IRON, TOTAL (UG/L AS FE) | 1600
1050 | DUCK RIVER | DUCK RIVER | 1976-01-01 | 7601 | 0 | LEAD, TOTAL (UG/L AS PB) | 10
1050 | DUCK RIVER | DUCK RIVER | 1976-01-01 | 7601 | 0 | MANGANESE, TOTAL (UG/L AS MN) | 85
1050 | DUCK RIVER | DUCK RIVER | 1976-01-01 | 7601 | 0 | NICKEL, TOTAL (UG/L AS NI) | 5
1050 | DUCK RIVER | DUCK RIVER | 1976-01-01 | 7601 | 0 | SILVER, TOTAL (UG/L AS AG) | 1
1050 | DUCK RIVER | DUCK RIVER | 1976-01-01 | 7601 | 0 | ZINC, TOTAL (UG/L AS ZN) | 11
1050 | DUCK RIVER | DUCK RIVER | 1976-01-01 | 7601 | 0 | ANTIMONY, TOTAL (UG/L AS SB) | 1
1050 | DUCK RIVER | DUCK RIVER | 1976-01-01 | 7601 | 0 | ALUMINUM, TOTAL (UG/L AS AL) | 2400
1050 | DUCK RIVER | DUCK RIVER | 1976-01-01 | 7601 | 0 | SELENIUM, TOTAL (UG/L AS SE) | 1
1050 | DUCK RIVER | DUCK RIVER | 1976-01-01 | 7601 | 0 | METHYLENE BLUE ACTIVE SUBST. (DETERGENTS, ETC.) | 0.03
1050 | DUCK RIVER | DUCK RIVER | 1976-01-01 | 7601 | 0 | MERCURY, TOTAL (UG/L AS HG) | 0.2
1050 | DUCK RIVER | DUCK RIVER | 1976-02-01 | 7602 | 0 | NUMBER USED IN SAMPLE ACCOUNTING PROCEDURE | 265
1050 | DUCK RIVER | DUCK RIVER | 1976-02-01 | 7602 | 0 | TURBIDITY, (JACKSON CANDLE UNITS) | 25
1050 | DUCK RIVER | DUCK RIVER | 1976-02-01 | 7602 | 0 | COLOR (PLATINUM-COBALT UNITS) | 10
1050 | DUCK RIVER | DUCK RIVER | 1976-02-01 | 7602 | 0 | COLOR,APPARENT(UNFILTERED SAMPLE) PLAT-COB UNITS | 43
1050 | DUCK RIVER | DUCK RIVER | 1976-02-01 | 7602 | 0 | SPECIFIC CONDUCTANCE (UMHOS/CM @ 25C) | 316
1050 | DUCK RIVER | DUCK RIVER | 1976-02-01 | 7602 | 0 | PH, LAB, STANDARD UNITS SU | 8.1
1050 | DUCK RIVER | DUCK RIVER | 1976-02-01 | 7602 | 0 | ALKALINITY, TOTAL (MG/L AS CACO3) | 150
1050 | DUCK RIVER | DUCK RIVER | 1976-02-01 | 7602 | 0 | RESIDUE, TOTAL (MG/L) | 226
1050 | DUCK RIVER | DUCK RIVER | 1976-02-01 | 7602 | 0 | RESIDUE, TOTAL FILTRABLE (DRIED AT 105C),MG/L | 196
1050 | DUCK RIVER | DUCK RIVER | 1976-02-01 | 7602 | 0 | RESIDUE, TOTAL NONFILTRABLE (MG/L) | 30
1050 | DUCK RIVER | DUCK RIVER | 1976-02-01 | 7602 | 0 | NITRITE PLUS NITRATE, TOTAL 1 DET. (MG/L AS N) | 0.56
1050 | DUCK RIVER | DUCK RIVER | 1976-02-01 | 7602 | 0 | NITROGEN, AMMONIA&ORG., TOTAL 1 DET (MG/L AS N) | 0.24
1050 | DUCK RIVER | DUCK RIVER | 1976-02-01 | 7602 | 0 | PHOSPHORUS, TOTAL (MG/L AS P) | 0.14
1050 | DUCK RIVER | DUCK RIVER | 1976-02-01 | 7602 | 0 | CARBON, TOTAL ORGANIC (MG/L AS C) | 2.9
1050 | DUCK RIVER | DUCK RIVER | 1976-02-01 | 7602 | 0 | HARDNESS, TOTAL (MG/L AS CACO3) | 176
1050 | DUCK RIVER | DUCK RIVER | 1976-02-01 | 7602 | 0 | CALCIUM (MG/L AS CACO3) | 148
1050 | DUCK RIVER | DUCK RIVER | 1976-02-01 | 7602 | 0 | MAGNESIUM (MG/L AS CACO3) | 28
1050 | DUCK RIVER | DUCK RIVER | 1976-02-01 | 7602 | 0 | SODIUM, TOTAL (MG/L AS NA) | 2.4
1050 | DUCK RIVER | DUCK RIVER | 1976-02-01 | 7602 | 0 | POTASSIUM, TOTAL MG/L AS K) | 1.5
1050 | DUCK RIVER | DUCK RIVER | 1976-02-01 | 7602 | 0 | CHLORIDE,TOTAL IN WATER MG/L | 4
1050 | DUCK RIVER | DUCK RIVER | 1976-02-01 | 7602 | 0 | SULFATE, TOTAL (MG/L AS SO4) | 12
1050 | DUCK RIVER | DUCK RIVER | 1976-02-01 | 7602 | 0 | FLUORIDE, DISSOLVED (MG/L AS F) | 0.09
1050 | DUCK RIVER | DUCK RIVER | 1976-02-01 | 7602 | 0 | SILICA, DISSOLVED (MG/L AS SI02) | 5.3
1050 | DUCK RIVER | DUCK RIVER | 1976-02-01 | 7602 | 0 | ARSENIC, TOTAL (UG/L AS AS) | 1
1050 | DUCK RIVER | DUCK RIVER | 1976-02-01 | 7602 | 0 | BARIUM, TOTAL (UG/L AS BA) | 5
1050 | DUCK RIVER | DUCK RIVER | 1976-02-01 | 7602 | 0 | CADMIUM, TOTAL (UG/L AS CD) | 1
1050 | DUCK RIVER | DUCK RIVER | 1976-02-01 | 7602 | 0 | CHROMIUM, TOTAL (UG/L AS CR) | 2
1050 | DUCK RIVER | DUCK RIVER | 1976-02-01 | 7602 | 0 | COBALT, TOTAL (UG/L AS CO) | 5
1050 | DUCK RIVER | DUCK RIVER | 1976-02-01 | 7602 | 0 | COPPER, TOTAL (UG/L AS CU) | 25
1050 | DUCK RIVER | DUCK RIVER | 1976-02-01 | 7602 | 0 | IRON, TOTAL (UG/L AS FE) | 1100
1050 | DUCK RIVER | DUCK RIVER | 1976-02-01 | 7602 | 0 | LEAD, TOTAL (UG/L AS PB) | 20
1050 | DUCK RIVER | DUCK RIVER | 1976-02-01 | 7602 | 0 | MANGANESE, TOTAL (UG/L AS MN) | 60
1050 | DUCK RIVER | DUCK RIVER | 1976-02-01 | 7602 | 0 | NICKEL, TOTAL (UG/L AS NI) | 5
1050 | DUCK RIVER | DUCK RIVER | 1976-02-01 | 7602 | 0 | SILVER, TOTAL (UG/L AS AG) | 1
1050 | DUCK RIVER | DUCK RIVER | 1976-02-01 | 7602 | 0 | ZINC, TOTAL (UG/L AS ZN) | 21
1050 | DUCK RIVER | DUCK RIVER | 1976-02-01 | 7602 | 0 | ANTIMONY, TOTAL (UG/L AS SB) | 1
1050 | DUCK RIVER | DUCK RIVER | 1976-02-01 | 7602 | 0 | ALUMINUM, TOTAL (UG/L AS AL) | 1500
1050 | DUCK RIVER | DUCK RIVER | 1976-02-01 | 7602 | 0 | SELENIUM, TOTAL (UG/L AS SE) | 1
1050 | DUCK RIVER | DUCK RIVER | 1976-02-01 | 7602 | 0 | METHYLENE BLUE ACTIVE SUBST. (DETERGENTS, ETC.) | 0.03
1050 | DUCK RIVER | DUCK RIVER | 1976-02-01 | 7602 | 0 | MERCURY, TOTAL (UG/L AS HG) | 0.9
1050 | DUCK RIVER | DUCK RIVER | 1976-03-01 | 7603 | 0 | NUMBER USED IN SAMPLE ACCOUNTING PROCEDURE | 367
1050 | DUCK RIVER | DUCK RIVER | 1976-03-01 | 7603 | 0 | TURBIDITY, (JACKSON CANDLE UNITS) | 15
1050 | DUCK RIVER | DUCK RIVER | 1976-03-01 | 7603 | 0 | COLOR (PLATINUM-COBALT UNITS) | 17
1050 | DUCK RIVER | DUCK RIVER | 1976-03-01 | 7603 | 0 | COLOR,APPARENT(UNFILTERED SAMPLE) PLAT-COB UNITS | 78
1050 | DUCK RIVER | DUCK RIVER | 1976-03-01 | 7603 | 0 | SPECIFIC CONDUCTANCE (UMHOS/CM @ 25C) | 316
1050 | DUCK RIVER | DUCK RIVER | 1976-03-01 | 7603 | 0 | PH, LAB, STANDARD UNITS SU | 8.2
1050 | DUCK RIVER | DUCK RIVER | 1976-03-01 | 7603 | 0 | ALKALINITY, TOTAL (MG/L AS CACO3) | 159
1050 | DUCK RIVER | DUCK RIVER | 1976-03-01 | 7603 | 0 | ALKALINITY, PHENOLPHTHALEIN (MG/L) | 1
1050 | DUCK RIVER | DUCK RIVER | 1976-03-01 | 7603 | 0 | ACIDITY, CO2 (PHENOLPHTHALEIN) (MG/L AS CACO3) | 0
1050 | DUCK RIVER | DUCK RIVER | 1976-03-01 | 7603 | 0 | RESIDUE, TOTAL (MG/L) | 213
1050 | DUCK RIVER | DUCK RIVER | 1976-03-01 | 7603 | 0 | RESIDUE, TOTAL FILTRABLE (DRIED AT 105C),MG/L | 187
1050 | DUCK RIVER | DUCK RIVER | 1976-03-01 | 7603 | 0 | RESIDUE, TOTAL NONFILTRABLE (MG/L) | 26
1050 | DUCK RIVER | DUCK RIVER | 1976-03-01 | 7603 | 0 | NITRITE PLUS NITRATE, TOTAL 1 DET. (MG/L AS N) | 0.35
1050 | DUCK RIVER | DUCK RIVER | 1976-03-01 | 7603 | 0 | NITROGEN, AMMONIA&ORG., TOTAL 1 DET (MG/L AS N) | 0.21
1050 | DUCK RIVER | DUCK RIVER | 1976-03-01 | 7603 | 0 | PHOSPHORUS, TOTAL (MG/L AS P) | 0.17
1050 | DUCK RIVER | DUCK RIVER | 1976-03-01 | 7603 | 0 | CARBON, TOTAL ORGANIC (MG/L AS C) | 14
1050 | DUCK RIVER | DUCK RIVER | 1976-03-01 | 7603 | 0 | HARDNESS, TOTAL (MG/L AS CACO3) | 164
1050 | DUCK RIVER | DUCK RIVER | 1976-03-01 | 7603 | 0 | CALCIUM (MG/L AS CACO3) | 146
1050 | DUCK RIVER | DUCK RIVER | 1976-03-01 | 7603 | 0 | MAGNESIUM (MG/L AS CACO3) | 18
1050 | DUCK RIVER | DUCK RIVER | 1976-03-01 | 7603 | 0 | SODIUM, TOTAL (MG/L AS NA) | 2.3
1050 | DUCK RIVER | DUCK RIVER | 1976-03-01 | 7603 | 0 | POTASSIUM, TOTAL MG/L AS K) | 1.6
1050 | DUCK RIVER | DUCK RIVER | 1976-03-01 | 7603 | 0 | CHLORIDE,TOTAL IN WATER MG/L | 2
1050 | DUCK RIVER | DUCK RIVER | 1976-03-01 | 7603 | 0 | SULFATE, TOTAL (MG/L AS SO4) | 17
1050 | DUCK RIVER | DUCK RIVER | 1976-03-01 | 7603 | 0 | FLUORIDE, DISSOLVED (MG/L AS F) | 0.1
1050 | DUCK RIVER | DUCK RIVER | 1976-03-01 | 7603 | 0 | SILICA, DISSOLVED (MG/L AS SI02) | 4.2
1050 | DUCK RIVER | DUCK RIVER | 1976-03-01 | 7603 | 0 | ARSENIC, TOTAL (UG/L AS AS) | 1
1050 | DUCK RIVER | DUCK RIVER | 1976-03-01 | 7603 | 0 | BARIUM, TOTAL (UG/L AS BA) | 70
1050 | DUCK RIVER | DUCK RIVER | 1976-03-01 | 7603 | 0 | CADMIUM, TOTAL (UG/L AS CD) | 1
1050 | DUCK RIVER | DUCK RIVER | 1976-03-01 | 7603 | 0 | CHROMIUM, TOTAL (UG/L AS CR) | 4
1050 | DUCK RIVER | DUCK RIVER | 1976-03-01 | 7603 | 0 | COBALT, TOTAL (UG/L AS CO) | 5
1050 | DUCK RIVER | DUCK RIVER | 1976-03-01 | 7603 | 0 | COPPER, TOTAL (UG/L AS CU) | 53
1050 | DUCK RIVER | DUCK RIVER | 1976-03-01 | 7603 | 0 | IRON, TOTAL (UG/L AS FE) | 1100
1050 | DUCK RIVER | DUCK RIVER | 1976-03-01 | 7603 | 0 | LEAD, TOTAL (UG/L AS PB) | 10
1050 | DUCK RIVER | DUCK RIVER | 1976-03-01 | 7603 | 0 | MANGANESE, TOTAL (UG/L AS MN) | 63
1050 | DUCK RIVER | DUCK RIVER | 1976-03-01 | 7603 | 0 | NICKEL, TOTAL (UG/L AS NI) | 10
1050 | DUCK RIVER | DUCK RIVER | 1976-03-01 | 7603 | 0 | SILVER, TOTAL (UG/L AS AG) | 1
1050 | DUCK RIVER | DUCK RIVER | 1976-03-01 | 7603 | 0 | ZINC, TOTAL (UG/L AS ZN) | 11
1050 | DUCK RIVER | DUCK RIVER | 1976-03-01 | 7603 | 0 | ANTIMONY, TOTAL (UG/L AS SB) | 1
1050 | DUCK RIVER | DUCK RIVER | 1976-03-01 | 7603 | 0 | ALUMINUM, TOTAL (UG/L AS AL) | 1400
1050 | DUCK RIVER | DUCK RIVER | 1976-03-01 | 7603 | 0 | SELENIUM, TOTAL (UG/L AS SE) | 1
1050 | DUCK RIVER | DUCK RIVER | 1976-03-01 | 7603 | 0 | METHYLENE BLUE ACTIVE SUBST. (DETERGENTS, ETC.) | 0.03
1050 | DUCK RIVER | DUCK RIVER | 1976-03-01 | 7603 | 0 | MERCURY, TOTAL (UG/L AS HG) | 0.2
1050 | DUCK RIVER | DUCK RIVER | 1976-04-01 | 7604 | 0 | NUMBER USED IN SAMPLE ACCOUNTING PROCEDURE | 509
1050 | DUCK RIVER | DUCK RIVER | 1976-04-01 | 7604 | 0 | TURBIDITY, (JACKSON CANDLE UNITS) | 28
1050 | DUCK RIVER | DUCK RIVER | 1976-04-01 | 7604 | 0 | COLOR (PLATINUM-COBALT UNITS) | 3
1050 | DUCK RIVER | DUCK RIVER | 1976-04-01 | 7604 | 0 | COLOR,APPARENT(UNFILTERED SAMPLE) PLAT-COB UNITS | 31
1050 | DUCK RIVER | DUCK RIVER | 1976-04-01 | 7604 | 0 | SPECIFIC CONDUCTANCE (UMHOS/CM @ 25C) | 306
1050 | DUCK RIVER | DUCK RIVER | 1976-04-01 | 7604 | 0 | PH, LAB, STANDARD UNITS SU | 8.1
1050 | DUCK RIVER | DUCK RIVER | 1976-04-01 | 7604 | 0 | ALKALINITY, TOTAL (MG/L AS CACO3) | 154
1050 | DUCK RIVER | DUCK RIVER | 1976-04-01 | 7604 | 0 | ALKALINITY, PHENOLPHTHALEIN (MG/L) | 0
1050 | DUCK RIVER | DUCK RIVER | 1976-04-01 | 7604 | 0 | ACIDITY, CO2 (PHENOLPHTHALEIN) (MG/L AS CACO3) | 4
1050 | DUCK RIVER | DUCK RIVER | 1976-04-01 | 7604 | 0 | RESIDUE, TOTAL (MG/L) | 198
1050 | DUCK RIVER | DUCK RIVER | 1976-04-01 | 7604 | 0 | RESIDUE, TOTAL FILTRABLE (DRIED AT 105C),MG/L | 173
1050 | DUCK RIVER | DUCK RIVER | 1976-04-01 | 7604 | 0 | RESIDUE, TOTAL NONFILTRABLE (MG/L) | 25
1050 | DUCK RIVER | DUCK RIVER | 1976-04-01 | 7604 | 0 | NITRITE PLUS NITRATE, TOTAL 1 DET. (MG/L AS N) | 0.31
1050 | DUCK RIVER | DUCK RIVER | 1976-04-01 | 7604 | 0 | NITROGEN, AMMONIA&ORG., TOTAL 1 DET (MG/L AS N) | 1.24
1050 | DUCK RIVER | DUCK RIVER | 1976-04-01 | 7604 | 0 | PHOSPHORUS, TOTAL (MG/L AS P) | 0.27
1050 | DUCK RIVER | DUCK RIVER | 1976-04-01 | 7604 | 0 | CARBON, TOTAL ORGANIC (MG/L AS C) | 4.5
1050 | DUCK RIVER | DUCK RIVER | 1976-04-01 | 7604 | 0 | HARDNESS, TOTAL (MG/L AS CACO3) | 155
1050 | DUCK RIVER | DUCK RIVER | 1976-04-01 | 7604 | 0 | CALCIUM (MG/L AS CACO3) | 131
1050 | DUCK RIVER | DUCK RIVER | 1976-04-01 | 7604 | 0 | MAGNESIUM (MG/L AS CACO3) | 18
1050 | DUCK RIVER | DUCK RIVER | 1976-04-01 | 7604 | 0 | SODIUM, TOTAL (MG/L AS NA) | 2.6
1050 | DUCK RIVER | DUCK RIVER | 1976-04-01 | 7604 | 0 | POTASSIUM, TOTAL MG/L AS K) | 1.4
1050 | DUCK RIVER | DUCK RIVER | 1976-04-01 | 7604 | 0 | CHLORIDE,TOTAL IN WATER MG/L | 4
1050 | DUCK RIVER | DUCK RIVER | 1976-04-01 | 7604 | 0 | SULFATE, TOTAL (MG/L AS SO4) | 9
1050 | DUCK RIVER | DUCK RIVER | 1976-04-01 | 7604 | 0 | FLUORIDE, DISSOLVED (MG/L AS F) | 0.12
1050 | DUCK RIVER | DUCK RIVER | 1976-04-01 | 7604 | 0 | SILICA, DISSOLVED (MG/L AS SI02) | 1.8
1050 | DUCK RIVER | DUCK RIVER | 1976-04-01 | 7604 | 0 | ARSENIC, TOTAL (UG/L AS AS) | 1
1050 | DUCK RIVER | DUCK RIVER | 1976-04-01 | 7604 | 0 | BARIUM, TOTAL (UG/L AS BA) | 60
1050 | DUCK RIVER | DUCK RIVER | 1976-04-01 | 7604 | 0 | CADMIUM, TOTAL (UG/L AS CD) | 1
1050 | DUCK RIVER | DUCK RIVER | 1976-04-01 | 7604 | 0 | CHROMIUM, TOTAL (UG/L AS CR) | 3
1050 | DUCK RIVER | DUCK RIVER | 1976-04-01 | 7604 | 0 | COBALT, TOTAL (UG/L AS CO) | 5
1050 | DUCK RIVER | DUCK RIVER | 1976-04-01 | 7604 | 0 | COPPER, TOTAL (UG/L AS CU) | 27
1050 | DUCK RIVER | DUCK RIVER | 1976-04-01 | 7604 | 0 | IRON, TOTAL (UG/L AS FE) | 800
1050 | DUCK RIVER | DUCK RIVER | 1976-04-01 | 7604 | 0 | LEAD, TOTAL (UG/L AS PB) | 20
1050 | DUCK RIVER | DUCK RIVER | 1976-04-01 | 7604 | 0 | MANGANESE, TOTAL (UG/L AS MN) | 73
1050 | DUCK RIVER | DUCK RIVER | 1976-04-01 | 7604 | 0 | NICKEL, TOTAL (UG/L AS NI) | 5
1050 | DUCK RIVER | DUCK RIVER | 1976-04-01 | 7604 | 0 | SILVER, TOTAL (UG/L AS AG) | 1
1050 | DUCK RIVER | DUCK RIVER | 1976-04-01 | 7604 | 0 | ZINC, TOTAL (UG/L AS ZN) | 8
1050 | DUCK RIVER | DUCK RIVER | 1976-04-01 | 7604 | 0 | ANTIMONY, TOTAL (UG/L AS SB) | 1
1050 | DUCK RIVER | DUCK RIVER | 1976-04-01 | 7604 | 0 | ALUMINUM, TOTAL (UG/L AS AL) | 1300
1050 | DUCK RIVER | DUCK RIVER | 1976-04-01 | 7604 | 0 | SELENIUM, TOTAL (UG/L AS SE) | 1
1050 | DUCK RIVER | DUCK RIVER | 1976-04-01 | 7604 | 0 | METHYLENE BLUE ACTIVE SUBST. (DETERGENTS, ETC.) | 0.03
1050 | DUCK RIVER | DUCK RIVER | 1976-04-01 | 7604 | 0 | MERCURY, TOTAL (UG/L AS HG) | 0.2
1050 | DUCK RIVER | DUCK RIVER | 1976-05-01 | 7605 | 0 | NUMBER USED IN SAMPLE ACCOUNTING PROCEDURE | 628
1050 | DUCK RIVER | DUCK RIVER | 1976-05-01 | 7605 | 0 | TURBIDITY, (JACKSON CANDLE UNITS) | 20
1050 | DUCK RIVER | DUCK RIVER | 1976-05-01 | 7605 | 0 | COLOR (PLATINUM-COBALT UNITS) | 12
1050 | DUCK RIVER | DUCK RIVER | 1976-05-01 | 7605 | 0 | COLOR,APPARENT(UNFILTERED SAMPLE) PLAT-COB UNITS | 78
1050 | DUCK RIVER | DUCK RIVER | 1976-05-01 | 7605 | 0 | SPECIFIC CONDUCTANCE (UMHOS/CM @ 25C) | 306
1050 | DUCK RIVER | DUCK RIVER | 1976-05-01 | 7605 | 0 | PH, LAB, STANDARD UNITS SU | 7.8
1050 | DUCK RIVER | DUCK RIVER | 1976-05-01 | 7605 | 0 | ALKALINITY, TOTAL (MG/L AS CACO3) | 137
1050 | DUCK RIVER | DUCK RIVER | 1976-05-01 | 7605 | 0 | ALKALINITY, PHENOLPHTHALEIN (MG/L) | 0
1050 | DUCK RIVER | DUCK RIVER | 1976-05-01 | 7605 | 0 | ACIDITY, CO2 (PHENOLPHTHALEIN) (MG/L AS CACO3) | 1
1050 | DUCK RIVER | DUCK RIVER | 1976-05-01 | 7605 | 0 | RESIDUE, TOTAL (MG/L) | 226
1050 | DUCK RIVER | DUCK RIVER | 1976-05-01 | 7605 | 0 | RESIDUE, TOTAL FILTRABLE (DRIED AT 105C),MG/L | 191
1050 | DUCK RIVER | DUCK RIVER | 1976-05-01 | 7605 | 0 | RESIDUE, TOTAL NONFILTRABLE (MG/L) | 35
1050 | DUCK RIVER | DUCK RIVER | 1976-05-01 | 7605 | 0 | NITRITE PLUS NITRATE, TOTAL 1 DET. (MG/L AS N) | 0.68
1050 | DUCK RIVER | DUCK RIVER | 1976-05-01 | 7605 | 0 | NITROGEN, AMMONIA&ORG., TOTAL 1 DET (MG/L AS N) | 0.25
1050 | DUCK RIVER | DUCK RIVER | 1976-05-01 | 7605 | 0 | PHOSPHORUS, TOTAL (MG/L AS P) | 0.15
1050 | DUCK RIVER | DUCK RIVER | 1976-05-01 | 7605 | 0 | CARBON, TOTAL ORGANIC (MG/L AS C) | 3.5
1050 | DUCK RIVER | DUCK RIVER | 1976-05-01 | 7605 | 0 | HARDNESS, TOTAL (MG/L AS CACO3) | 152
1050 | DUCK RIVER | DUCK RIVER | 1976-05-01 | 7605 | 0 | CALCIUM (MG/L AS CACO3) | 132
1050 | DUCK RIVER | DUCK RIVER | 1976-05-01 | 7605 | 0 | MAGNESIUM (MG/L AS CACO3) | 20
1050 | DUCK RIVER | DUCK RIVER | 1976-05-01 | 7605 | 0 | SODIUM, TOTAL (MG/L AS NA) | 2.8
1050 | DUCK RIVER | DUCK RIVER | 1976-05-01 | 7605 | 0 | POTASSIUM, TOTAL MG/L AS K) | 1.5
1050 | DUCK RIVER | DUCK RIVER | 1976-05-01 | 7605 | 0 | CHLORIDE,TOTAL IN WATER MG/L | 5
1050 | DUCK RIVER | DUCK RIVER | 1976-05-01 | 7605 | 0 | SULFATE, TOTAL (MG/L AS SO4) | 10
1050 | DUCK RIVER | DUCK RIVER | 1976-05-01 | 7605 | 0 | FLUORIDE, DISSOLVED (MG/L AS F) | 0.09
1050 | DUCK RIVER | DUCK RIVER | 1976-05-01 | 7605 | 0 | SILICA, DISSOLVED (MG/L AS SI02) | 4
1050 | DUCK RIVER | DUCK RIVER | 1976-05-01 | 7605 | 0 | ARSENIC, TOTAL (UG/L AS AS) | 1
1050 | DUCK RIVER | DUCK RIVER | 1976-05-01 | 7605 | 0 | BARIUM, TOTAL (UG/L AS BA) | 30
1050 | DUCK RIVER | DUCK RIVER | 1976-05-01 | 7605 | 0 | CADMIUM, TOTAL (UG/L AS CD) | 1
1050 | DUCK RIVER | DUCK RIVER | 1976-05-01 | 7605 | 0 | CHROMIUM, TOTAL (UG/L AS CR) | 4
1050 | DUCK RIVER | DUCK RIVER | 1976-05-01 | 7605 | 0 | COBALT, TOTAL (UG/L AS CO) | 5
1050 | DUCK RIVER | DUCK RIVER | 1976-05-01 | 7605 | 0 | COPPER, TOTAL (UG/L AS CU) | 35
1050 | DUCK RIVER | DUCK RIVER | 1976-05-01 | 7605 | 0 | IRON, TOTAL (UG/L AS FE) | 1000
1050 | DUCK RIVER | DUCK RIVER | 1976-05-01 | 7605 | 0 | LEAD, TOTAL (UG/L AS PB) | 10
1050 | DUCK RIVER | DUCK RIVER | 1976-05-01 | 7605 | 0 | MANGANESE, TOTAL (UG/L AS MN) | 73
1050 | DUCK RIVER | DUCK RIVER | 1976-05-01 | 7605 | 0 | NICKEL, TOTAL (UG/L AS NI) | 10
1050 | DUCK RIVER | DUCK RIVER | 1976-05-01 | 7605 | 0 | SILVER, TOTAL (UG/L AS AG) | 1
1050 | DUCK RIVER | DUCK RIVER | 1976-05-01 | 7605 | 0 | ZINC, TOTAL (UG/L AS ZN) | 8
1050 | DUCK RIVER | DUCK RIVER | 1976-05-01 | 7605 | 0 | ANTIMONY, TOTAL (UG/L AS SB) | 1
1050 | DUCK RIVER | DUCK RIVER | 1976-05-01 | 7605 | 0 | ALUMINUM, TOTAL (UG/L AS AL) | 140
1050 | DUCK RIVER | DUCK RIVER | 1976-05-01 | 7605 | 0 | SELENIUM, TOTAL (UG/L AS SE) | 1
1050 | DUCK RIVER | DUCK RIVER | 1976-05-01 | 7605 | 0 | METHYLENE BLUE ACTIVE SUBST. (DETERGENTS, ETC.) | 0.03
1050 | DUCK RIVER | DUCK RIVER | 1976-05-01 | 7605 | 0 | MERCURY, TOTAL (UG/L AS HG) | 0.2
1050 | DUCK RIVER | DUCK RIVER | 1976-07-01 | 7607 | 0 | NUMBER USED IN SAMPLE ACCOUNTING PROCEDURE | 876
1050 | DUCK RIVER | DUCK RIVER | 1976-07-01 | 7607 | 0 | TURBIDITY, (JACKSON CANDLE UNITS) | 17
1050 | DUCK RIVER | DUCK RIVER | 1976-07-01 | 7607 | 0 | COLOR (PLATINUM-COBALT UNITS) | 14
1050 | DUCK RIVER | DUCK RIVER | 1976-07-01 | 7607 | 0 | COLOR,APPARENT(UNFILTERED SAMPLE) PLAT-COB UNITS | 83
1050 | DUCK RIVER | DUCK RIVER | 1976-07-01 | 7607 | 0 | SPECIFIC CONDUCTANCE (UMHOS/CM @ 25C) | 260
1050 | DUCK RIVER | DUCK RIVER | 1976-07-01 | 7607 | 0 | PH, LAB, STANDARD UNITS SU | 7.6
1050 | DUCK RIVER | DUCK RIVER | 1976-07-01 | 7607 | 0 | ALKALINITY, TOTAL (MG/L AS CACO3) | 123
1050 | DUCK RIVER | DUCK RIVER | 1976-07-01 | 7607 | 0 | ALKALINITY, PHENOLPHTHALEIN (MG/L) | 0
1050 | DUCK RIVER | DUCK RIVER | 1976-07-01 | 7607 | 0 | ACIDITY, CO2 (PHENOLPHTHALEIN) (MG/L AS CACO3) | 4
1050 | DUCK RIVER | DUCK RIVER | 1976-07-01 | 7607 | 0 | RESIDUE, TOTAL (MG/L) | 182
1050 | DUCK RIVER | DUCK RIVER | 1976-07-01 | 7607 | 0 | RESIDUE, TOTAL FILTRABLE (DRIED AT 105C),MG/L | 146
1050 | DUCK RIVER | DUCK RIVER | 1976-07-01 | 7607 | 0 | RESIDUE, TOTAL NONFILTRABLE (MG/L) | 36
1050 | DUCK RIVER | DUCK RIVER | 1976-07-01 | 7607 | 0 | NITRITE PLUS NITRATE, TOTAL 1 DET. (MG/L AS N) | 0.48
1050 | DUCK RIVER | DUCK RIVER | 1976-07-01 | 7607 | 0 | NITROGEN, AMMONIA&ORG., TOTAL 1 DET (MG/L AS N) | 1.01
1050 | DUCK RIVER | DUCK RIVER | 1976-07-01 | 7607 | 0 | PHOSPHORUS, TOTAL (MG/L AS P) | 0.17
1050 | DUCK RIVER | DUCK RIVER | 1976-07-01 | 7607 | 0 | CARBON, TOTAL ORGANIC (MG/L AS C) | 5.5
1050 | DUCK RIVER | DUCK RIVER | 1976-07-01 | 7607 | 0 | HARDNESS, TOTAL (MG/L AS CACO3) | 131
1050 | DUCK RIVER | DUCK RIVER | 1976-07-01 | 7607 | 0 | CALCIUM (MG/L AS CACO3) | 113
1050 | DUCK RIVER | DUCK RIVER | 1976-07-01 | 7607 | 0 | MAGNESIUM, TOTAL (MG/L AS MG) | 4.2
1050 | DUCK RIVER | DUCK RIVER | 1976-07-01 | 7607 | 0 | SODIUM, TOTAL (MG/L AS NA) | 5
1050 | DUCK RIVER | DUCK RIVER | 1976-07-01 | 7607 | 0 | POTASSIUM, TOTAL MG/L AS K) | 2.3
1050 | DUCK RIVER | DUCK RIVER | 1976-07-01 | 7607 | 0 | CHLORIDE,TOTAL IN WATER MG/L | 7
1050 | DUCK RIVER | DUCK RIVER | 1976-07-01 | 7607 | 0 | SULFATE, TOTAL (MG/L AS SO4) | 12
1050 | DUCK RIVER | DUCK RIVER | 1976-07-01 | 7607 | 0 | FLUORIDE, DISSOLVED (MG/L AS F) | 0.1
1050 | DUCK RIVER | DUCK RIVER | 1976-07-01 | 7607 | 0 | SILICA, DISSOLVED (MG/L AS SI02) | 5.3
1050 | DUCK RIVER | DUCK RIVER | 1976-07-01 | 7607 | 0 | ARSENIC, TOTAL (UG/L AS AS) | 1
1050 | DUCK RIVER | DUCK RIVER | 1976-07-01 | 7607 | 0 | BARIUM, TOTAL (UG/L AS BA) | 50
1050 | DUCK RIVER | DUCK RIVER | 1976-07-01 | 7607 | 0 | CADMIUM, TOTAL (UG/L AS CD) | 1
1050 | DUCK RIVER | DUCK RIVER | 1976-07-01 | 7607 | 0 | CHROMIUM, TOTAL (UG/L AS CR) | 1
1050 | DUCK RIVER | DUCK RIVER | 1976-07-01 | 7607 | 0 | COBALT, TOTAL (UG/L AS CO) | 5
1050 | DUCK RIVER | DUCK RIVER | 1976-07-01 | 7607 | 0 | COPPER, TOTAL (UG/L AS CU) | 38
1050 | DUCK RIVER | DUCK RIVER | 1976-07-01 | 7607 | 0 | IRON, TOTAL (UG/L AS FE) | 1300
1050 | DUCK RIVER | DUCK RIVER | 1976-07-01 | 7607 | 0 | LEAD, TOTAL (UG/L AS PB) | 20
1050 | DUCK RIVER | DUCK RIVER | 1976-07-01 | 7607 | 0 | MANGANESE, TOTAL (UG/L AS MN) | 111
1050 | DUCK RIVER | DUCK RIVER | 1976-07-01 | 7607 | 0 | NICKEL, TOTAL (UG/L AS NI) | 5
1050 | DUCK RIVER | DUCK RIVER | 1976-07-01 | 7607 | 0 | SILVER, TOTAL (UG/L AS AG) | 1
1050 | DUCK RIVER | DUCK RIVER | 1976-07-01 | 7607 | 0 | ZINC, TOTAL (UG/L AS ZN) | 12
1050 | DUCK RIVER | DUCK RIVER | 1976-07-01 | 7607 | 0 | ANTIMONY, TOTAL (UG/L AS SB) | 1
1050 | DUCK RIVER | DUCK RIVER | 1976-07-01 | 7607 | 0 | ALUMINUM, TOTAL (UG/L AS AL) | 2000
1050 | DUCK RIVER | DUCK RIVER | 1976-07-01 | 7607 | 0 | SELENIUM, TOTAL (UG/L AS SE) | 1
1050 | DUCK RIVER | DUCK RIVER | 1976-07-01 | 7607 | 0 | METHYLENE BLUE ACTIVE SUBST. (DETERGENTS, ETC.) | 0.06
1050 | DUCK RIVER | DUCK RIVER | 1976-07-01 | 7607 | 0 | MERCURY, TOTAL (UG/L AS HG) | 1.4
1050 | DUCK RIVER | DUCK RIVER | 1976-08-01 | 7608 | 0 | NUMBER USED IN SAMPLE ACCOUNTING PROCEDURE | 1012
1050 | DUCK RIVER | DUCK RIVER | 1976-08-01 | 7608 | 0 | TURBIDITY, (JACKSON CANDLE UNITS) | 15
1050 | DUCK RIVER | DUCK RIVER | 1976-08-01 | 7608 | 0 | COLOR (PLATINUM-COBALT UNITS) | 3
1050 | DUCK RIVER | DUCK RIVER | 1976-08-01 | 7608 | 0 | COLOR,APPARENT(UNFILTERED SAMPLE) PLAT-COB UNITS | 50
1050 | DUCK RIVER | DUCK RIVER | 1976-08-01 | 7608 | 0 | SPECIFIC CONDUCTANCE (UMHOS/CM @ 25C) | 221
1050 | DUCK RIVER | DUCK RIVER | 1976-08-01 | 7608 | 0 | PH, LAB, STANDARD UNITS SU | 8
1050 | DUCK RIVER | DUCK RIVER | 1976-08-01 | 7608 | 0 | ALKALINITY, TOTAL (MG/L AS CACO3) | 107
1050 | DUCK RIVER | DUCK RIVER | 1976-08-01 | 7608 | 0 | ALKALINITY, PHENOLPHTHALEIN (MG/L) | 0
1050 | DUCK RIVER | DUCK RIVER | 1976-08-01 | 7608 | 0 | ACIDITY, CO2 (PHENOLPHTHALEIN) (MG/L AS CACO3) | 2
1050 | DUCK RIVER | DUCK RIVER | 1976-08-01 | 7608 | 0 | RESIDUE, TOTAL (MG/L) | 174
1050 | DUCK RIVER | DUCK RIVER | 1976-08-01 | 7608 | 0 | RESIDUE, TOTAL FILTRABLE (DRIED AT 105C),MG/L | 157
1050 | DUCK RIVER | DUCK RIVER | 1976-08-01 | 7608 | 0 | RESIDUE, TOTAL NONFILTRABLE (MG/L) | 17
1050 | DUCK RIVER | DUCK RIVER | 1976-08-01 | 7608 | 0 | NITRITE PLUS NITRATE, TOTAL 1 DET. (MG/L AS N) | 0.37
1050 | DUCK RIVER | DUCK RIVER | 1976-08-01 | 7608 | 0 | NITROGEN, AMMONIA&ORG., TOTAL 1 DET (MG/L AS N) | 0.87
1050 | DUCK RIVER | DUCK RIVER | 1976-08-01 | 7608 | 0 | PHOSPHORUS, TOTAL (MG/L AS P) | 0.13
1050 | DUCK RIVER | DUCK RIVER | 1976-08-01 | 7608 | 0 | HARDNESS, TOTAL (MG/L AS CACO3) | 117
1050 | DUCK RIVER | DUCK RIVER | 1976-08-01 | 7608 | 0 | CALCIUM (MG/L AS CACO3) | 101
1050 | DUCK RIVER | DUCK RIVER | 1976-08-01 | 7608 | 0 | MAGNESIUM (MG/L AS CACO3) | 4
1050 | DUCK RIVER | DUCK RIVER | 1976-08-01 | 7608 | 0 | SODIUM, TOTAL (MG/L AS NA) | 3.8
1050 | DUCK RIVER | DUCK RIVER | 1976-08-01 | 7608 | 0 | POTASSIUM, TOTAL MG/L AS K) | 2.2
1050 | DUCK RIVER | DUCK RIVER | 1976-08-01 | 7608 | 0 | CHLORIDE,TOTAL IN WATER MG/L | 6
1050 | DUCK RIVER | DUCK RIVER | 1976-08-01 | 7608 | 0 | FLUORIDE, DISSOLVED (MG/L AS F) | 0.1
1050 | DUCK RIVER | DUCK RIVER | 1976-08-01 | 7608 | 0 | ARSENIC, TOTAL (UG/L AS AS) | 1
1050 | DUCK RIVER | DUCK RIVER | 1976-08-01 | 7608 | 0 | BARIUM, TOTAL (UG/L AS BA) | 60
1050 | DUCK RIVER | DUCK RIVER | 1976-08-01 | 7608 | 0 | CADMIUM, TOTAL (UG/L AS CD) | 2
1050 | DUCK RIVER | DUCK RIVER | 1976-08-01 | 7608 | 0 | CHROMIUM, TOTAL (UG/L AS CR) | 1
1050 | DUCK RIVER | DUCK RIVER | 1976-08-01 | 7608 | 0 | COBALT, TOTAL (UG/L AS CO) | 5
1050 | DUCK RIVER | DUCK RIVER | 1976-08-01 | 7608 | 0 | COPPER, TOTAL (UG/L AS CU) | 28
1050 | DUCK RIVER | DUCK RIVER | 1976-08-01 | 7608 | 0 | IRON, TOTAL (UG/L AS FE) | 700
1050 | DUCK RIVER | DUCK RIVER | 1976-08-01 | 7608 | 0 | LEAD, TOTAL (UG/L AS PB) | 10
1050 | DUCK RIVER | DUCK RIVER | 1976-08-01 | 7608 | 0 | MANGANESE, TOTAL (UG/L AS MN) | 60
1050 | DUCK RIVER | DUCK RIVER | 1976-08-01 | 7608 | 0 | NICKEL, TOTAL (UG/L AS NI) | 5
1050 | DUCK RIVER | DUCK RIVER | 1976-08-01 | 7608 | 0 | SILVER, TOTAL (UG/L AS AG) | 1
1050 | DUCK RIVER | DUCK RIVER | 1976-08-01 | 7608 | 0 | ZINC, TOTAL (UG/L AS ZN) | 14
1050 | DUCK RIVER | DUCK RIVER | 1976-08-01 | 7608 | 0 | ANTIMONY, TOTAL (UG/L AS SB) | 1
1050 | DUCK RIVER | DUCK RIVER | 1976-08-01 | 7608 | 0 | ALUMINUM, TOTAL (UG/L AS AL) | 1100
1050 | DUCK RIVER | DUCK RIVER | 1976-08-01 | 7608 | 0 | SELENIUM, TOTAL (UG/L AS SE) | 1
1050 | DUCK RIVER | DUCK RIVER | 1976-08-01 | 7608 | 0 | METHYLENE BLUE ACTIVE SUBST. (DETERGENTS, ETC.) | 0.03
1050 | DUCK RIVER | DUCK RIVER | 1976-08-01 | 7608 | 0 | MERCURY, TOTAL (UG/L AS HG) | 0.02
1050 | DUCK RIVER | DUCK RIVER | 1976-10-01 | 7610 | 0 | NUMBER USED IN SAMPLE ACCOUNTING PROCEDURE | 1193
1050 | DUCK RIVER | DUCK RIVER | 1976-10-01 | 7610 | 0 | TURBIDITY, (JACKSON CANDLE UNITS) | 5.7
1050 | DUCK RIVER | DUCK RIVER | 1976-10-01 | 7610 | 0 | COLOR (PLATINUM-COBALT UNITS) | 10
1050 | DUCK RIVER | DUCK RIVER | 1976-10-01 | 7610 | 0 | COLOR,APPARENT(UNFILTERED SAMPLE) PLAT-COB UNITS | 52
1050 | DUCK RIVER | DUCK RIVER | 1976-10-01 | 7610 | 0 | SPECIFIC CONDUCTANCE (UMHOS/CM @ 25C) | 265
1050 | DUCK RIVER | DUCK RIVER | 1976-10-01 | 7610 | 0 | PH, LAB, STANDARD UNITS SU | 7.7
1050 | DUCK RIVER | DUCK RIVER | 1976-10-01 | 7610 | 0 | ALKALINITY, TOTAL (MG/L AS CACO3) | 109
1050 | DUCK RIVER | DUCK RIVER | 1976-10-01 | 7610 | 0 | ALKALINITY, PHENOLPHTHALEIN (MG/L) | 0
1050 | DUCK RIVER | DUCK RIVER | 1976-10-01 | 7610 | 0 | ACIDITY, CO2 (PHENOLPHTHALEIN) (MG/L AS CACO3) | 2
1050 | DUCK RIVER | DUCK RIVER | 1976-10-01 | 7610 | 0 | RESIDUE, TOTAL (MG/L) | 176
1050 | DUCK RIVER | DUCK RIVER | 1976-10-01 | 7610 | 0 | RESIDUE, TOTAL FILTRABLE (DRIED AT 105C),MG/L | 143
1050 | DUCK RIVER | DUCK RIVER | 1976-10-01 | 7610 | 0 | RESIDUE, TOTAL NONFILTRABLE (MG/L) | 33
1050 | DUCK RIVER | DUCK RIVER | 1976-10-01 | 7610 | 0 | NITRITE PLUS NITRATE, TOTAL 1 DET. (MG/L AS N) | 0.38
1050 | DUCK RIVER | DUCK RIVER | 1976-10-01 | 7610 | 0 | NITROGEN, AMMONIA&ORG., TOTAL 1 DET (MG/L AS N) | 0.29
1050 | DUCK RIVER | DUCK RIVER | 1976-10-01 | 7610 | 0 | PHOSPHORUS, TOTAL (MG/L AS P) | 0.29
1050 | DUCK RIVER | DUCK RIVER | 1976-10-01 | 7610 | 0 | CARBON, TOTAL ORGANIC (MG/L AS C) | 7
1050 | DUCK RIVER | DUCK RIVER | 1976-10-01 | 7610 | 0 | HARDNESS, TOTAL (MG/L AS CACO3) | 121
1050 | DUCK RIVER | DUCK RIVER | 1976-10-01 | 7610 | 0 | CALCIUM (MG/L AS CACO3) | 103
1050 | DUCK RIVER | DUCK RIVER | 1976-10-01 | 7610 | 0 | MAGNESIUM, TOTAL (MG/L AS MG) | 4.5
1050 | DUCK RIVER | DUCK RIVER | 1976-10-01 | 7610 | 0 | SODIUM, TOTAL (MG/L AS NA) | 3.9
1050 | DUCK RIVER | DUCK RIVER | 1976-10-01 | 7610 | 0 | POTASSIUM, TOTAL MG/L AS K) | 2.4
1050 | DUCK RIVER | DUCK RIVER | 1976-10-01 | 7610 | 0 | CHLORIDE,TOTAL IN WATER MG/L | 7
1050 | DUCK RIVER | DUCK RIVER | 1976-10-01 | 7610 | 0 | SULFATE, TOTAL (MG/L AS SO4) | 9
1050 | DUCK RIVER | DUCK RIVER | 1976-10-01 | 7610 | 0 | FLUORIDE, DISSOLVED (MG/L AS F) | 0.1
1050 | DUCK RIVER | DUCK RIVER | 1976-10-01 | 7610 | 0 | SILICA, DISSOLVED (MG/L AS SI02) | 4.9
1050 | DUCK RIVER | DUCK RIVER | 1976-10-01 | 7610 | 0 | ARSENIC, TOTAL (UG/L AS AS) | 1
1050 | DUCK RIVER | DUCK RIVER | 1976-10-01 | 7610 | 0 | BARIUM, TOTAL (UG/L AS BA) | 50
1050 | DUCK RIVER | DUCK RIVER | 1976-10-01 | 7610 | 0 | CADMIUM, TOTAL (UG/L AS CD) | 1
1050 | DUCK RIVER | DUCK RIVER | 1976-10-01 | 7610 | 0 | CHROMIUM, TOTAL (UG/L AS CR) | 3
1050 | DUCK RIVER | DUCK RIVER | 1976-10-01 | 7610 | 0 | COBALT, TOTAL (UG/L AS CO) | 5
1050 | DUCK RIVER | DUCK RIVER | 1976-10-01 | 7610 | 0 | COPPER, TOTAL (UG/L AS CU) | 38
1050 | DUCK RIVER | DUCK RIVER | 1976-10-01 | 7610 | 0 | IRON, TOTAL (UG/L AS FE) | 1200
1050 | DUCK RIVER | DUCK RIVER | 1976-10-01 | 7610 | 0 | LEAD, TOTAL (UG/L AS PB) | 10
1050 | DUCK RIVER | DUCK RIVER | 1976-10-01 | 7610 | 0 | MANGANESE, TOTAL (UG/L AS MN) | 87
1050 | DUCK RIVER | DUCK RIVER | 1976-10-01 | 7610 | 0 | NICKEL, TOTAL (UG/L AS NI) | 50
1050 | DUCK RIVER | DUCK RIVER | 1976-10-01 | 7610 | 0 | SILVER, TOTAL (UG/L AS AG) | 1
1050 | DUCK RIVER | DUCK RIVER | 1976-10-01 | 7610 | 0 | ZINC, TOTAL (UG/L AS ZN) | 13
1050 | DUCK RIVER | DUCK RIVER | 1976-10-01 | 7610 | 0 | ANTIMONY, TOTAL (UG/L AS SB) | 1
1050 | DUCK RIVER | DUCK RIVER | 1976-10-01 | 7610 | 0 | ALUMINUM, TOTAL (UG/L AS AL) | 1600
1050 | DUCK RIVER | DUCK RIVER | 1976-10-01 | 7610 | 0 | SELENIUM, TOTAL (UG/L AS SE) | 1
1050 | DUCK RIVER | DUCK RIVER | 1976-10-01 | 7610 | 0 | METHYLENE BLUE ACTIVE SUBST. (DETERGENTS, ETC.) | 0.03
1050 | DUCK RIVER | DUCK RIVER | 1976-10-01 | 7610 | 0 | MERCURY, TOTAL (UG/L AS HG) | 0.4
1050 | DUCK RIVER | DUCK RIVER | 1976-11-01 | 7611 | 0 | NUMBER USED IN SAMPLE ACCOUNTING PROCEDURE | 1311
1050 | DUCK RIVER | DUCK RIVER | 1976-11-01 | 7611 | 0 | TURBIDITY, (JACKSON CANDLE UNITS) | 3
1050 | DUCK RIVER | DUCK RIVER | 1976-11-01 | 7611 | 0 | COLOR (PLATINUM-COBALT UNITS) | 10
1050 | DUCK RIVER | DUCK RIVER | 1976-11-01 | 7611 | 0 | COLOR,APPARENT(UNFILTERED SAMPLE) PLAT-COB UNITS | 26
1050 | DUCK RIVER | DUCK RIVER | 1976-11-01 | 7611 | 0 | PH, LAB, STANDARD UNITS SU | 7.9
1050 | DUCK RIVER | DUCK RIVER | 1976-11-01 | 7611 | 0 | ALKALINITY, TOTAL (MG/L AS CACO3) | 119
1050 | DUCK RIVER | DUCK RIVER | 1976-11-01 | 7611 | 0 | ALKALINITY, PHENOLPHTHALEIN (MG/L) | 0
1050 | DUCK RIVER | DUCK RIVER | 1976-11-01 | 7611 | 0 | ACIDITY, CO2 (PHENOLPHTHALEIN) (MG/L AS CACO3) | 2
1050 | DUCK RIVER | DUCK RIVER | 1976-11-01 | 7611 | 0 | RESIDUE, TOTAL (MG/L) | 157
1050 | DUCK RIVER | DUCK RIVER | 1976-11-01 | 7611 | 0 | RESIDUE, TOTAL FILTRABLE (DRIED AT 105C),MG/L | 152
1050 | DUCK RIVER | DUCK RIVER | 1976-11-01 | 7611 | 0 | RESIDUE, TOTAL NONFILTRABLE (MG/L) | 5
1050 | DUCK RIVER | DUCK RIVER | 1976-11-01 | 7611 | 0 | NITRITE PLUS NITRATE, TOTAL 1 DET. (MG/L AS N) | 0.4
1050 | DUCK RIVER | DUCK RIVER | 1976-11-01 | 7611 | 0 | NITROGEN, AMMONIA&ORG., TOTAL 1 DET (MG/L AS N) | 0.61
1050 | DUCK RIVER | DUCK RIVER | 1976-11-01 | 7611 | 0 | HARDNESS, TOTAL (MG/L AS CACO3) | 127
1050 | DUCK RIVER | DUCK RIVER | 1976-11-01 | 7611 | 0 | CALCIUM (MG/L AS CACO3) | 109
1050 | DUCK RIVER | DUCK RIVER | 1976-11-01 | 7611 | 0 | MAGNESIUM, TOTAL (MG/L AS MG) | 4
1050 | DUCK RIVER | DUCK RIVER | 1976-11-01 | 7611 | 0 | SODIUM, TOTAL (MG/L AS NA) | 2.5
1050 | DUCK RIVER | DUCK RIVER | 1976-11-01 | 7611 | 0 | POTASSIUM, TOTAL MG/L AS K) | 1.7
1050 | DUCK RIVER | DUCK RIVER | 1976-11-01 | 7611 | 0 | CHLORIDE,TOTAL IN WATER MG/L | 4
1050 | DUCK RIVER | DUCK RIVER | 1976-11-01 | 7611 | 0 | FLUORIDE, DISSOLVED (MG/L AS F) | 0.1
1050 | DUCK RIVER | DUCK RIVER | 1976-11-01 | 7611 | 0 | IRON, TOTAL (UG/L AS FE) | 220
1050 | DUCK RIVER | DUCK RIVER | 1976-11-01 | 7611 | 0 | MANGANESE, TOTAL (UG/L AS MN) | 20
1050 | DUCK RIVER | DUCK RIVER | 1976-11-01 | 7611 | 0 | ANTIMONY, TOTAL (UG/L AS SB) | 1
1050 | DUCK RIVER | DUCK RIVER | 1976-12-01 | 7612 | 0 | NUMBER USED IN SAMPLE ACCOUNTING PROCEDURE | 19
1050 | DUCK RIVER | DUCK RIVER | 1976-12-01 | 7612 | 0 | TURBIDITY, (JACKSON CANDLE UNITS) | 2
1050 | DUCK RIVER | DUCK RIVER | 1976-12-01 | 7612 | 0 | COLOR (PLATINUM-COBALT UNITS) | 10
1050 | DUCK RIVER | DUCK RIVER | 1976-12-01 | 7612 | 0 | COLOR,APPARENT(UNFILTERED SAMPLE) PLAT-COB UNITS | 17
1050 | DUCK RIVER | DUCK RIVER | 1976-12-01 | 7612 | 0 | SPECIFIC CONDUCTANCE (UMHOS/CM @ 25C) | 294
1050 | DUCK RIVER | DUCK RIVER | 1976-12-01 | 7612 | 0 | PH, LAB, STANDARD UNITS SU | 8.1
1050 | DUCK RIVER | DUCK RIVER | 1976-12-01 | 7612 | 0 | ALKALINITY, TOTAL (MG/L AS CACO3) | 147
1050 | DUCK RIVER | DUCK RIVER | 1976-12-01 | 7612 | 0 | RESIDUE, TOTAL (MG/L) | 165
1050 | DUCK RIVER | DUCK RIVER | 1976-12-01 | 7612 | 0 | RESIDUE, TOTAL FILTRABLE (DRIED AT 105C),MG/L | 165
1050 | DUCK RIVER | DUCK RIVER | 1976-12-01 | 7612 | 0 | RESIDUE, TOTAL NONFILTRABLE (MG/L) | 1
1050 | DUCK RIVER | DUCK RIVER | 1976-12-01 | 7612 | 0 | NITRITE PLUS NITRATE, TOTAL 1 DET. (MG/L AS N) | 0.65
1050 | DUCK RIVER | DUCK RIVER | 1976-12-01 | 7612 | 0 | NITROGEN, AMMONIA&ORG., TOTAL 1 DET (MG/L AS N) | 0.79
1050 | DUCK RIVER | DUCK RIVER | 1976-12-01 | 7612 | 0 | PHOSPHORUS, TOTAL (MG/L AS P) | 0.06
1050 | DUCK RIVER | DUCK RIVER | 1976-12-01 | 7612 | 0 | CARBON, TOTAL ORGANIC (MG/L AS C) | 2.5
1050 | DUCK RIVER | DUCK RIVER | 1976-12-01 | 7612 | 0 | HARDNESS, TOTAL (MG/L AS CACO3) | 171
1050 | DUCK RIVER | DUCK RIVER | 1976-12-01 | 7612 | 0 | CALCIUM (MG/L AS CACO3) | 158
1050 | DUCK RIVER | DUCK RIVER | 1976-12-01 | 7612 | 0 | MAGNESIUM, TOTAL (MG/L AS MG) | 4.25
1050 | DUCK RIVER | DUCK RIVER | 1976-12-01 | 7612 | 0 | SODIUM, TOTAL (MG/L AS NA) | 2.5
1050 | DUCK RIVER | DUCK RIVER | 1976-12-01 | 7612 | 0 | POTASSIUM, TOTAL MG/L AS K) | 1.4
1050 | DUCK RIVER | DUCK RIVER | 1976-12-01 | 7612 | 0 | CHLORIDE,TOTAL IN WATER MG/L | 5
1050 | DUCK RIVER | DUCK RIVER | 1976-12-01 | 7612 | 0 | SULFATE, TOTAL (MG/L AS SO4) | 10
1050 | DUCK RIVER | DUCK RIVER | 1976-12-01 | 7612 | 0 | FLUORIDE, DISSOLVED (MG/L AS F) | 0.1
1050 | DUCK RIVER | DUCK RIVER | 1976-12-01 | 7612 | 0 | SILICA, DISSOLVED (MG/L AS SI02) | 3
1050 | DUCK RIVER | DUCK RIVER | 1976-12-01 | 7612 | 0 | ARSENIC, TOTAL (UG/L AS AS) | 1
1050 | DUCK RIVER | DUCK RIVER | 1976-12-01 | 7612 | 0 | BARIUM, TOTAL (UG/L AS BA) | 30
1050 | DUCK RIVER | DUCK RIVER | 1976-12-01 | 7612 | 0 | CADMIUM, TOTAL (UG/L AS CD) | 1
1050 | DUCK RIVER | DUCK RIVER | 1976-12-01 | 7612 | 0 | CHROMIUM, TOTAL (UG/L AS CR) | 1
1050 | DUCK RIVER | DUCK RIVER | 1976-12-01 | 7612 | 0 | COBALT, TOTAL (UG/L AS CO) | 5
1050 | DUCK RIVER | DUCK RIVER | 1976-12-01 | 7612 | 0 | COPPER, TOTAL (UG/L AS CU) | 17
1050 | DUCK RIVER | DUCK RIVER | 1976-12-01 | 7612 | 0 | IRON, TOTAL (UG/L AS FE) | 160
1050 | DUCK RIVER | DUCK RIVER | 1976-12-01 | 7612 | 0 | LEAD, TOTAL (UG/L AS PB) | 5
1050 | DUCK RIVER | DUCK RIVER | 1976-12-01 | 7612 | 0 | MANGANESE, TOTAL (UG/L AS MN) | 12
1050 | DUCK RIVER | DUCK RIVER | 1976-12-01 | 7612 | 0 | NICKEL, TOTAL (UG/L AS NI) | 5
1050 | DUCK RIVER | DUCK RIVER | 1976-12-01 | 7612 | 0 | SILVER, TOTAL (UG/L AS AG) | 1
1050 | DUCK RIVER | DUCK RIVER | 1976-12-01 | 7612 | 0 | ZINC, TOTAL (UG/L AS ZN) | 19
1050 | DUCK RIVER | DUCK RIVER | 1976-12-01 | 7612 | 0 | ANTIMONY, TOTAL (UG/L AS SB) | 1
1050 | DUCK RIVER | DUCK RIVER | 1976-12-01 | 7612 | 0 | ALUMINUM, TOTAL (UG/L AS AL) | 210
1050 | DUCK RIVER | DUCK RIVER | 1976-12-01 | 7612 | 0 | SELENIUM, TOTAL (UG/L AS SE) | 1
1050 | DUCK RIVER | DUCK RIVER | 1976-12-01 | 7612 | 0 | METHYLENE BLUE ACTIVE SUBST. (DETERGENTS, ETC.) | 0.03
1050 | DUCK RIVER | DUCK RIVER | 1976-12-01 | 7612 | 0 | MERCURY, TOTAL (UG/L AS HG) | 0.2
1050 | DUCK RIVER | DUCK RIVER | 1977-02-01 | 7702 | 0 | NUMBER USED IN SAMPLE ACCOUNTING PROCEDURE | 188
1050 | DUCK RIVER | DUCK RIVER | 1977-02-01 | 7702 | 0 | TURBIDITY, (JACKSON CANDLE UNITS) | 20
1050 | DUCK RIVER | DUCK RIVER | 1977-02-01 | 7702 | 0 | COLOR (PLATINUM-COBALT UNITS) | 28
1050 | DUCK RIVER | DUCK RIVER | 1977-02-01 | 7702 | 0 | COLOR,APPARENT(UNFILTERED SAMPLE) PLAT-COB UNITS | 93
1050 | DUCK RIVER | DUCK RIVER | 1977-02-01 | 7702 | 0 | PH, LAB, STANDARD UNITS SU | 7.9
1050 | DUCK RIVER | DUCK RIVER | 1977-02-01 | 7702 | 0 | ALKALINITY, TOTAL (MG/L AS CACO3) | 137
1050 | DUCK RIVER | DUCK RIVER | 1977-02-01 | 7702 | 0 | ALKALINITY, PHENOLPHTHALEIN (MG/L) | 0
1050 | DUCK RIVER | DUCK RIVER | 1977-02-01 | 7702 | 0 | ACIDITY, CO2 (PHENOLPHTHALEIN) (MG/L AS CACO3) | 2
1050 | DUCK RIVER | DUCK RIVER | 1977-02-01 | 7702 | 0 | RESIDUE, TOTAL (MG/L) | 227
1050 | DUCK RIVER | DUCK RIVER | 1977-02-01 | 7702 | 0 | RESIDUE, TOTAL FILTRABLE (DRIED AT 105C),MG/L | 188
1050 | DUCK RIVER | DUCK RIVER | 1977-02-01 | 7702 | 0 | RESIDUE, TOTAL NONFILTRABLE (MG/L) | 39
1050 | DUCK RIVER | DUCK RIVER | 1977-02-01 | 7702 | 0 | NITRITE PLUS NITRATE, TOTAL 1 DET. (MG/L AS N) | 0.37
1050 | DUCK RIVER | DUCK RIVER | 1977-02-01 | 7702 | 0 | NITROGEN, AMMONIA&ORG., TOTAL 1 DET (MG/L AS N) | 0.51
1050 | DUCK RIVER | DUCK RIVER | 1977-02-01 | 7702 | 0 | HARDNESS, TOTAL (MG/L AS CACO3) | 154
1050 | DUCK RIVER | DUCK RIVER | 1977-02-01 | 7702 | 0 | CALCIUM (MG/L AS CACO3) | 139
1050 | DUCK RIVER | DUCK RIVER | 1977-02-01 | 7702 | 0 | MAGNESIUM, TOTAL (MG/L AS MG) | 7
1050 | DUCK RIVER | DUCK RIVER | 1977-02-01 | 7702 | 0 | SODIUM, TOTAL (MG/L AS NA) | 5.6
1050 | DUCK RIVER | DUCK RIVER | 1977-02-01 | 7702 | 0 | POTASSIUM, TOTAL MG/L AS K) | 2.7
1050 | DUCK RIVER | DUCK RIVER | 1977-02-01 | 7702 | 0 | CHLORIDE,TOTAL IN WATER MG/L | 5
1050 | DUCK RIVER | DUCK RIVER | 1977-02-01 | 7702 | 0 | FLUORIDE, DISSOLVED (MG/L AS F) | 0.05
1050 | DUCK RIVER | DUCK RIVER | 1977-02-01 | 7702 | 0 | IRON, TOTAL (UG/L AS FE) | 800
1050 | DUCK RIVER | DUCK RIVER | 1977-02-01 | 7702 | 0 | MANGANESE, TOTAL (UG/L AS MN) | 42
1050 | DUCK RIVER | DUCK RIVER | 1977-02-01 | 7702 | 0 | ANTIMONY, TOTAL (UG/L AS SB) | 1
1050 | DUCK RIVER | DUCK RIVER | 1977-03-01 | 2500 | 2500 | SPECIFIC CONDUCTANCE (UMHOS/CM @ 25C) | 270
1050 | DUCK RIVER | DUCK RIVER | 1977-03-01 | 2500 | 2500 | PHOSPHORUS, TOTAL (MG/L AS P) | 0.48
1050 | DUCK RIVER | DUCK RIVER | 1977-03-01 | 2500 | 2500 | CARBON, TOTAL ORGANIC (MG/L AS C) | 5
1050 | DUCK RIVER | DUCK RIVER | 1977-03-01 | 2500 | 2500 | SULFATE, TOTAL (MG/L AS SO4) | 8
1050 | DUCK RIVER | DUCK RIVER | 1977-03-01 | 2500 | 2500 | SILICA, DISSOLVED (MG/L AS SI02) | 4.4
1050 | DUCK RIVER | DUCK RIVER | 1977-03-01 | 2500 | 2500 | ARSENIC, TOTAL (UG/L AS AS) | 1
1050 | DUCK RIVER | DUCK RIVER | 1977-03-01 | 2500 | 2500 | BARIUM, TOTAL (UG/L AS BA) | 30
1050 | DUCK RIVER | DUCK RIVER | 1977-03-01 | 2500 | 2500 | CADMIUM, TOTAL (UG/L AS CD) | 1
1050 | DUCK RIVER | DUCK RIVER | 1977-03-01 | 2500 | 2500 | CHROMIUM, TOTAL (UG/L AS CR) | 5
1050 | DUCK RIVER | DUCK RIVER | 1977-03-01 | 2500 | 2500 | COBALT, TOTAL (UG/L AS CO) | 5
1050 | DUCK RIVER | DUCK RIVER | 1977-03-01 | 2500 | 2500 | COPPER, TOTAL (UG/L AS CU) | 20
1050 | DUCK RIVER | DUCK RIVER | 1977-03-01 | 2500 | 2500 | LEAD, TOTAL (UG/L AS PB) | 10
1050 | DUCK RIVER | DUCK RIVER | 1977-03-01 | 2500 | 2500 | NICKEL, TOTAL (UG/L AS NI) | 5
1050 | DUCK RIVER | DUCK RIVER | 1977-03-01 | 2500 | 2500 | SILVER, TOTAL (UG/L AS AG) | 1
1050 | DUCK RIVER | DUCK RIVER | 1977-03-01 | 2500 | 2500 | ZINC, TOTAL (UG/L AS ZN) | 11
1050 | DUCK RIVER | DUCK RIVER | 1977-03-01 | 2500 | 2500 | ALUMINUM, TOTAL (UG/L AS AL) | 3700
1050 | DUCK RIVER | DUCK RIVER | 1977-03-01 | 2500 | 2500 | SELENIUM, TOTAL (UG/L AS SE) | 1
1050 | DUCK RIVER | DUCK RIVER | 1977-03-01 | 2500 | 2500 | METHYLENE BLUE ACTIVE SUBST. (DETERGENTS, ETC.) | 0.03
1050 | DUCK RIVER | DUCK RIVER | 1977-03-01 | 2500 | 2500 | MERCURY, TOTAL (UG/L AS HG) | 1.5
1050 | DUCK RIVER | DUCK RIVER | 1977-03-01 | 7703 | 0 | NUMBER USED IN SAMPLE ACCOUNTING PROCEDURE | 308
1050 | DUCK RIVER | DUCK RIVER | 1977-03-01 | 7703 | 0 | TURBIDITY, (JACKSON CANDLE UNITS) | 47
1050 | DUCK RIVER | DUCK RIVER | 1977-03-01 | 7703 | 0 | COLOR (PLATINUM-COBALT UNITS) | 3
1050 | DUCK RIVER | DUCK RIVER | 1977-03-01 | 7703 | 0 | COLOR,APPARENT(UNFILTERED SAMPLE) PLAT-COB UNITS | 119
1050 | DUCK RIVER | DUCK RIVER | 1977-03-01 | 7703 | 0 | PH, LAB, STANDARD UNITS SU | 7.8
1050 | DUCK RIVER | DUCK RIVER | 1977-03-01 | 7703 | 0 | ALKALINITY, TOTAL (MG/L AS CACO3) | 114
1050 | DUCK RIVER | DUCK RIVER | 1977-03-01 | 7703 | 0 | ALKALINITY, PHENOLPHTHALEIN (MG/L) | 0
1050 | DUCK RIVER | DUCK RIVER | 1977-03-01 | 7703 | 0 | ACIDITY, CO2 (PHENOLPHTHALEIN) (MG/L AS CACO3) | 2
1050 | DUCK RIVER | DUCK RIVER | 1977-03-01 | 7703 | 0 | RESIDUE, TOTAL (MG/L) | 216
1050 | DUCK RIVER | DUCK RIVER | 1977-03-01 | 7703 | 0 | RESIDUE, TOTAL FILTRABLE (DRIED AT 105C),MG/L | 161
1050 | DUCK RIVER | DUCK RIVER | 1977-03-01 | 7703 | 0 | RESIDUE, TOTAL NONFILTRABLE (MG/L) | 55
1050 | DUCK RIVER | DUCK RIVER | 1977-03-01 | 7703 | 0 | NITRITE PLUS NITRATE, TOTAL 1 DET. (MG/L AS N) | 0.5
1050 | DUCK RIVER | DUCK RIVER | 1977-03-01 | 7703 | 0 | NITROGEN, AMMONIA&ORG., TOTAL 1 DET (MG/L AS N) | 1.38
1050 | DUCK RIVER | DUCK RIVER | 1977-03-01 | 7703 | 0 | HARDNESS, TOTAL (MG/L AS CACO3) | 121
1050 | DUCK RIVER | DUCK RIVER | 1977-03-01 | 7703 | 0 | CALCIUM (MG/L AS CACO3) | 106
1050 | DUCK RIVER | DUCK RIVER | 1977-03-01 | 7703 | 0 | MAGNESIUM, TOTAL (MG/L AS MG) | 3.7
1050 | DUCK RIVER | DUCK RIVER | 1977-03-01 | 7703 | 0 | SODIUM, TOTAL (MG/L AS NA) | 2.3
1050 | DUCK RIVER | DUCK RIVER | 1977-03-01 | 7703 | 0 | POTASSIUM, TOTAL MG/L AS K) | 2.2
1050 | DUCK RIVER | DUCK RIVER | 1977-03-01 | 7703 | 0 | CHLORIDE,TOTAL IN WATER MG/L | 5
1050 | DUCK RIVER | DUCK RIVER | 1977-03-01 | 7703 | 0 | FLUORIDE, DISSOLVED (MG/L AS F) | 0.06
1050 | DUCK RIVER | DUCK RIVER | 1977-03-01 | 7703 | 0 | IRON, TOTAL (UG/L AS FE) | 2300
1050 | DUCK RIVER | DUCK RIVER | 1977-03-01 | 7703 | 0 | MANGANESE, TOTAL (UG/L AS MN) | 170
1050 | DUCK RIVER | DUCK RIVER | 1977-03-01 | 7703 | 0 | ANTIMONY, TOTAL (UG/L AS SB) | 1
1050 | DUCK RIVER | DUCK RIVER | 1977-04-01 | 2500 | 2500 | NUMBER USED IN SAMPLE ACCOUNTING PROCEDURE | 435
1050 | DUCK RIVER | DUCK RIVER | 1977-04-01 | 2500 | 2500 | TURBIDITY, (JACKSON CANDLE UNITS) | 28
1050 | DUCK RIVER | DUCK RIVER | 1977-04-01 | 2500 | 2500 | COLOR (PLATINUM-COBALT UNITS) | 17
1050 | DUCK RIVER | DUCK RIVER | 1977-04-01 | 2500 | 2500 | COLOR,APPARENT(UNFILTERED SAMPLE) PLAT-COB UNITS | 102
1050 | DUCK RIVER | DUCK RIVER | 1977-04-01 | 2500 | 2500 | SPECIFIC CONDUCTANCE (UMHOS/CM @ 25C) | 267
1050 | DUCK RIVER | DUCK RIVER | 1977-04-01 | 2500 | 2500 | PH, LAB, STANDARD UNITS SU | 7.6
1050 | DUCK RIVER | DUCK RIVER | 1977-04-01 | 2500 | 2500 | ALKALINITY, TOTAL (MG/L AS CACO3) | 116
1050 | DUCK RIVER | DUCK RIVER | 1977-04-01 | 2500 | 2500 | ALKALINITY, PHENOLPHTHALEIN (MG/L) | 0
1050 | DUCK RIVER | DUCK RIVER | 1977-04-01 | 2500 | 2500 | ACIDITY, CO2 (PHENOLPHTHALEIN) (MG/L AS CACO3) | 2
1050 | DUCK RIVER | DUCK RIVER | 1977-04-01 | 2500 | 2500 | RESIDUE, TOTAL (MG/L) | 188
1050 | DUCK RIVER | DUCK RIVER | 1977-04-01 | 2500 | 2500 | RESIDUE, TOTAL FILTRABLE (DRIED AT 105C),MG/L | 158
1050 | DUCK RIVER | DUCK RIVER | 1977-04-01 | 2500 | 2500 | RESIDUE, TOTAL NONFILTRABLE (MG/L) | 30
1050 | DUCK RIVER | DUCK RIVER | 1977-04-01 | 2500 | 2500 | NITRITE PLUS NITRATE, TOTAL 1 DET. (MG/L AS N) | 0.44
1050 | DUCK RIVER | DUCK RIVER | 1977-04-01 | 2500 | 2500 | NITROGEN, AMMONIA&ORG., TOTAL 1 DET (MG/L AS N) | 1.02
1050 | DUCK RIVER | DUCK RIVER | 1977-04-01 | 2500 | 2500 | PHOSPHORUS, TOTAL (MG/L AS P) | 0.18
1050 | DUCK RIVER | DUCK RIVER | 1977-04-01 | 2500 | 2500 | CARBON, TOTAL ORGANIC (MG/L AS C) | 8.5
1050 | DUCK RIVER | DUCK RIVER | 1977-04-01 | 2500 | 2500 | HARDNESS, TOTAL (MG/L AS CACO3) | 120
1050 | DUCK RIVER | DUCK RIVER | 1977-04-01 | 2500 | 2500 | CALCIUM (MG/L AS CACO3) | 107
1050 | DUCK RIVER | DUCK RIVER | 1977-04-01 | 2500 | 2500 | MAGNESIUM, TOTAL (MG/L AS MG) | 3.5
1050 | DUCK RIVER | DUCK RIVER | 1977-04-01 | 2500 | 2500 | SODIUM, TOTAL (MG/L AS NA) | 1.9
1050 | DUCK RIVER | DUCK RIVER | 1977-04-01 | 2500 | 2500 | POTASSIUM, TOTAL MG/L AS K) | 1.4
1050 | DUCK RIVER | DUCK RIVER | 1977-04-01 | 2500 | 2500 | CHLORIDE,TOTAL IN WATER MG/L | 4
1050 | DUCK RIVER | DUCK RIVER | 1977-04-01 | 2500 | 2500 | SULFATE, TOTAL (MG/L AS SO4) | 5
1050 | DUCK RIVER | DUCK RIVER | 1977-04-01 | 2500 | 2500 | FLUORIDE, DISSOLVED (MG/L AS F) | 0.09
1050 | DUCK RIVER | DUCK RIVER | 1977-04-01 | 2500 | 2500 | SILICA, DISSOLVED (MG/L AS SI02) | 4.7
1050 | DUCK RIVER | DUCK RIVER | 1977-04-01 | 2500 | 2500 | ARSENIC, TOTAL (UG/L AS AS) | 2
1050 | DUCK RIVER | DUCK RIVER | 1977-04-01 | 2500 | 2500 | BARIUM, TOTAL (UG/L AS BA) | 40
1050 | DUCK RIVER | DUCK RIVER | 1977-04-01 | 2500 | 2500 | CADMIUM, TOTAL (UG/L AS CD) | 1
1050 | DUCK RIVER | DUCK RIVER | 1977-04-01 | 2500 | 2500 | CHROMIUM, TOTAL (UG/L AS CR) | 1
1050 | DUCK RIVER | DUCK RIVER | 1977-04-01 | 2500 | 2500 | COBALT, TOTAL (UG/L AS CO) | 5
1050 | DUCK RIVER | DUCK RIVER | 1977-04-01 | 2500 | 2500 | COPPER, TOTAL (UG/L AS CU) | 48
1050 | DUCK RIVER | DUCK RIVER | 1977-04-01 | 2500 | 2500 | IRON, TOTAL (UG/L AS FE) | 150
1050 | DUCK RIVER | DUCK RIVER | 1977-04-01 | 2500 | 2500 | LEAD, TOTAL (UG/L AS PB) | 10
1050 | DUCK RIVER | DUCK RIVER | 1977-04-01 | 2500 | 2500 | MANGANESE, TOTAL (UG/L AS MN) | 95
1050 | DUCK RIVER | DUCK RIVER | 1977-04-01 | 2500 | 2500 | NICKEL, TOTAL (UG/L AS NI) | 5
1050 | DUCK RIVER | DUCK RIVER | 1977-04-01 | 2500 | 2500 | SILVER, TOTAL (UG/L AS AG) | 1
1050 | DUCK RIVER | DUCK RIVER | 1977-04-01 | 2500 | 2500 | ZINC, TOTAL (UG/L AS ZN) | 7
1050 | DUCK RIVER | DUCK RIVER | 1977-04-01 | 2500 | 2500 | ANTIMONY, TOTAL (UG/L AS SB) | 1
1050 | DUCK RIVER | DUCK RIVER | 1977-04-01 | 2500 | 2500 | ALUMINUM, TOTAL (UG/L AS AL) | 2400
1050 | DUCK RIVER | DUCK RIVER | 1977-04-01 | 2500 | 2500 | SELENIUM, TOTAL (UG/L AS SE) | 1
1050 | DUCK RIVER | DUCK RIVER | 1977-04-01 | 2500 | 2500 | METHYLENE BLUE ACTIVE SUBST. (DETERGENTS, ETC.) | 0.03
1050 | DUCK RIVER | DUCK RIVER | 1977-04-01 | 2500 | 2500 | MERCURY, TOTAL (UG/L AS HG) | 0.2
1050 | DUCK RIVER | DUCK RIVER | 1977-05-01 | 2500 | 2500 | NUMBER USED IN SAMPLE ACCOUNTING PROCEDURE | 625
1050 | DUCK RIVER | DUCK RIVER | 1977-05-01 | 2500 | 2500 | TURBIDITY, (JACKSON CANDLE UNITS) | 7
1050 | DUCK RIVER | DUCK RIVER | 1977-05-01 | 2500 | 2500 | COLOR (PLATINUM-COBALT UNITS) | 3
1050 | DUCK RIVER | DUCK RIVER | 1977-05-01 | 2500 | 2500 | COLOR,APPARENT(UNFILTERED SAMPLE) PLAT-COB UNITS | 28
1050 | DUCK RIVER | DUCK RIVER | 1977-05-01 | 2500 | 2500 | SPECIFIC CONDUCTANCE (UMHOS/CM @ 25C) | 314
1050 | DUCK RIVER | DUCK RIVER | 1977-05-01 | 2500 | 2500 | PH, LAB, STANDARD UNITS SU | 7.6
1050 | DUCK RIVER | DUCK RIVER | 1977-05-01 | 2500 | 2500 | ALKALINITY, TOTAL (MG/L AS CACO3) | 149
1050 | DUCK RIVER | DUCK RIVER | 1977-05-01 | 2500 | 2500 | ALKALINITY, PHENOLPHTHALEIN (MG/L) | 0
1050 | DUCK RIVER | DUCK RIVER | 1977-05-01 | 2500 | 2500 | ACIDITY, CO2 (PHENOLPHTHALEIN) (MG/L AS CACO3) | 2
1050 | DUCK RIVER | DUCK RIVER | 1977-05-01 | 2500 | 2500 | RESIDUE, TOTAL (MG/L) | 181
1050 | DUCK RIVER | DUCK RIVER | 1977-05-01 | 2500 | 2500 | RESIDUE, TOTAL FILTRABLE (DRIED AT 105C),MG/L | 175
1050 | DUCK RIVER | DUCK RIVER | 1977-05-01 | 2500 | 2500 | RESIDUE, TOTAL NONFILTRABLE (MG/L) | 6
1050 | DUCK RIVER | DUCK RIVER | 1977-05-01 | 2500 | 2500 | NITRITE PLUS NITRATE, TOTAL 1 DET. (MG/L AS N) | 0.47
1050 | DUCK RIVER | DUCK RIVER | 1977-05-01 | 2500 | 2500 | NITROGEN, AMMONIA&ORG., TOTAL 1 DET (MG/L AS N) | 0.43
1050 | DUCK RIVER | DUCK RIVER | 1977-05-01 | 2500 | 2500 | PHOSPHORUS, TOTAL (MG/L AS P) | 0.19
1050 | DUCK RIVER | DUCK RIVER | 1977-05-01 | 2500 | 2500 | CARBON, TOTAL ORGANIC (MG/L AS C) | 6
1050 | DUCK RIVER | DUCK RIVER | 1977-05-01 | 2500 | 2500 | HARDNESS, TOTAL (MG/L AS CACO3) | 155
1050 | DUCK RIVER | DUCK RIVER | 1977-05-01 | 2500 | 2500 | CALCIUM (MG/L AS CACO3) | 137
1050 | DUCK RIVER | DUCK RIVER | 1977-05-01 | 2500 | 2500 | MAGNESIUM, TOTAL (MG/L AS MG) | 4.5
1050 | DUCK RIVER | DUCK RIVER | 1977-05-01 | 2500 | 2500 | SODIUM, TOTAL (MG/L AS NA) | 2.5
1050 | DUCK RIVER | DUCK RIVER | 1977-05-01 | 2500 | 2500 | POTASSIUM, TOTAL MG/L AS K) | 1.6
1050 | DUCK RIVER | DUCK RIVER | 1977-05-01 | 2500 | 2500 | CHLORIDE,TOTAL IN WATER MG/L | 5
1050 | DUCK RIVER | DUCK RIVER | 1977-05-01 | 2500 | 2500 | SULFATE, TOTAL (MG/L AS SO4) | 7
1050 | DUCK RIVER | DUCK RIVER | 1977-05-01 | 2500 | 2500 | FLUORIDE, DISSOLVED (MG/L AS F) | 0.12
1050 | DUCK RIVER | DUCK RIVER | 1977-05-01 | 2500 | 2500 | SILICA, DISSOLVED (MG/L AS SI02) | 4.7
1050 | DUCK RIVER | DUCK RIVER | 1977-05-01 | 2500 | 2500 | ARSENIC, TOTAL (UG/L AS AS) | 1
1050 | DUCK RIVER | DUCK RIVER | 1977-05-01 | 2500 | 2500 | BARIUM, TOTAL (UG/L AS BA) | 20
1050 | DUCK RIVER | DUCK RIVER | 1977-05-01 | 2500 | 2500 | CADMIUM, TOTAL (UG/L AS CD) | 1
1050 | DUCK RIVER | DUCK RIVER | 1977-05-01 | 2500 | 2500 | CHROMIUM, TOTAL (UG/L AS CR) | 1
1050 | DUCK RIVER | DUCK RIVER | 1977-05-01 | 2500 | 2500 | COBALT, TOTAL (UG/L AS CO) | 5
1050 | DUCK RIVER | DUCK RIVER | 1977-05-01 | 2500 | 2500 | COPPER, TOTAL (UG/L AS CU) | 18
1050 | DUCK RIVER | DUCK RIVER | 1977-05-01 | 2500 | 2500 | IRON, TOTAL (UG/L AS FE) | 430
1050 | DUCK RIVER | DUCK RIVER | 1977-05-01 | 2500 | 2500 | LEAD, TOTAL (UG/L AS PB) | 10
1050 | DUCK RIVER | DUCK RIVER | 1977-05-01 | 2500 | 2500 | MANGANESE, TOTAL (UG/L AS MN) | 46
1050 | DUCK RIVER | DUCK RIVER | 1977-05-01 | 2500 | 2500 | NICKEL, TOTAL (UG/L AS NI) | 10
1050 | DUCK RIVER | DUCK RIVER | 1977-05-01 | 2500 | 2500 | SILVER, TOTAL (UG/L AS AG) | 1
1050 | DUCK RIVER | DUCK RIVER | 1977-05-01 | 2500 | 2500 | ZINC, TOTAL (UG/L AS ZN) | 6
1050 | DUCK RIVER | DUCK RIVER | 1977-05-01 | 2500 | 2500 | ANTIMONY, TOTAL (UG/L AS SB) | 1
1050 | DUCK RIVER | DUCK RIVER | 1977-05-01 | 2500 | 2500 | ALUMINUM, TOTAL (UG/L AS AL) | 650
1050 | DUCK RIVER | DUCK RIVER | 1977-05-01 | 2500 | 2500 | SELENIUM, TOTAL (UG/L AS SE) | 1
1050 | DUCK RIVER | DUCK RIVER | 1977-05-01 | 2500 | 2500 | METHYLENE BLUE ACTIVE SUBST. (DETERGENTS, ETC.) | 0.03
1050 | DUCK RIVER | DUCK RIVER | 1977-05-01 | 2500 | 2500 | MERCURY, TOTAL (UG/L AS HG) | 0.2
1050 | DUCK RIVER | DUCK RIVER | 1977-06-01 | 2500 | 2500 | NUMBER USED IN SAMPLE ACCOUNTING PROCEDURE | 756
1050 | DUCK RIVER | DUCK RIVER | 1977-06-01 | 2500 | 2500 | TURBIDITY, (JACKSON CANDLE UNITS) | 9.3
1050 | DUCK RIVER | DUCK RIVER | 1977-06-01 | 2500 | 2500 | COLOR (PLATINUM-COBALT UNITS) | 5
1050 | DUCK RIVER | DUCK RIVER | 1977-06-01 | 2500 | 2500 | COLOR,APPARENT(UNFILTERED SAMPLE) PLAT-COB UNITS | 67
1050 | DUCK RIVER | DUCK RIVER | 1977-06-01 | 2500 | 2500 | SPECIFIC CONDUCTANCE (UMHOS/CM @ 25C) | 238
1050 | DUCK RIVER | DUCK RIVER | 1977-06-01 | 2500 | 2500 | PH, LAB, STANDARD UNITS SU | 7.2
1050 | DUCK RIVER | DUCK RIVER | 1977-06-01 | 2500 | 2500 | ALKALINITY, TOTAL (MG/L AS CACO3) | 103
1050 | DUCK RIVER | DUCK RIVER | 1977-06-01 | 2500 | 2500 | ALKALINITY, PHENOLPHTHALEIN (MG/L) | 0
1050 | DUCK RIVER | DUCK RIVER | 1977-06-01 | 2500 | 2500 | ACIDITY, CO2 (PHENOLPHTHALEIN) (MG/L AS CACO3) | 2
1050 | DUCK RIVER | DUCK RIVER | 1977-06-01 | 2500 | 2500 | RESIDUE, TOTAL (MG/L) | 173
1050 | DUCK RIVER | DUCK RIVER | 1977-06-01 | 2500 | 2500 | RESIDUE, TOTAL FILTRABLE (DRIED AT 105C),MG/L | 157
1050 | DUCK RIVER | DUCK RIVER | 1977-06-01 | 2500 | 2500 | RESIDUE, TOTAL NONFILTRABLE (MG/L) | 16
1050 | DUCK RIVER | DUCK RIVER | 1977-06-01 | 2500 | 2500 | NITRITE PLUS NITRATE, TOTAL 1 DET. (MG/L AS N) | 0.49
1050 | DUCK RIVER | DUCK RIVER | 1977-06-01 | 2500 | 2500 | NITROGEN, AMMONIA&ORG., TOTAL 1 DET (MG/L AS N) | 0.86
1050 | DUCK RIVER | DUCK RIVER | 1977-06-01 | 2500 | 2500 | PHOSPHORUS, TOTAL (MG/L AS P) | 0.15
1050 | DUCK RIVER | DUCK RIVER | 1977-06-01 | 2500 | 2500 | CARBON, TOTAL ORGANIC (MG/L AS C) | 7
1050 | DUCK RIVER | DUCK RIVER | 1977-06-01 | 2500 | 2500 | HARDNESS, TOTAL (MG/L AS CACO3) | 115
1050 | DUCK RIVER | DUCK RIVER | 1977-06-01 | 2500 | 2500 | CALCIUM (MG/L AS CACO3) | 99
1050 | DUCK RIVER | DUCK RIVER | 1977-06-01 | 2500 | 2500 | MAGNESIUM, TOTAL (MG/L AS MG) | 3.6
1050 | DUCK RIVER | DUCK RIVER | 1977-06-01 | 2500 | 2500 | SODIUM, TOTAL (MG/L AS NA) | 3.4
1050 | DUCK RIVER | DUCK RIVER | 1977-06-01 | 2500 | 2500 | POTASSIUM, TOTAL MG/L AS K) | 1.4
1050 | DUCK RIVER | DUCK RIVER | 1977-06-01 | 2500 | 2500 | CHLORIDE,TOTAL IN WATER MG/L | 8
1050 | DUCK RIVER | DUCK RIVER | 1977-06-01 | 2500 | 2500 | SULFATE, TOTAL (MG/L AS SO4) | 8
1050 | DUCK RIVER | DUCK RIVER | 1977-06-01 | 2500 | 2500 | FLUORIDE, DISSOLVED (MG/L AS F) | 0.14
1050 | DUCK RIVER | DUCK RIVER | 1977-06-01 | 2500 | 2500 | SILICA, DISSOLVED (MG/L AS SI02) | 4.1
1050 | DUCK RIVER | DUCK RIVER | 1977-06-01 | 2500 | 2500 | ARSENIC, TOTAL (UG/L AS AS) | 1
1050 | DUCK RIVER | DUCK RIVER | 1977-06-01 | 2500 | 2500 | BARIUM, TOTAL (UG/L AS BA) | 20
1050 | DUCK RIVER | DUCK RIVER | 1977-06-01 | 2500 | 2500 | CADMIUM, TOTAL (UG/L AS CD) | 3
1050 | DUCK RIVER | DUCK RIVER | 1977-06-01 | 2500 | 2500 | CHROMIUM, TOTAL (UG/L AS CR) | 1
1050 | DUCK RIVER | DUCK RIVER | 1977-06-01 | 2500 | 2500 | COBALT, TOTAL (UG/L AS CO) | 5
1050 | DUCK RIVER | DUCK RIVER | 1977-06-01 | 2500 | 2500 | COPPER, TOTAL (UG/L AS CU) | 37
1050 | DUCK RIVER | DUCK RIVER | 1977-06-01 | 2500 | 2500 | IRON, TOTAL (UG/L AS FE) | 600
1050 | DUCK RIVER | DUCK RIVER | 1977-06-01 | 2500 | 2500 | LEAD, TOTAL (UG/L AS PB) | 5
1050 | DUCK RIVER | DUCK RIVER | 1977-06-01 | 2500 | 2500 | MANGANESE, TOTAL (UG/L AS MN) | 66
1050 | DUCK RIVER | DUCK RIVER | 1977-06-01 | 2500 | 2500 | NICKEL, TOTAL (UG/L AS NI) | 5
1050 | DUCK RIVER | DUCK RIVER | 1977-06-01 | 2500 | 2500 | SILVER, TOTAL (UG/L AS AG) | 1
1050 | DUCK RIVER | DUCK RIVER | 1977-06-01 | 2500 | 2500 | ZINC, TOTAL (UG/L AS ZN) | 10
1050 | DUCK RIVER | DUCK RIVER | 1977-06-01 | 2500 | 2500 | ANTIMONY, TOTAL (UG/L AS SB) | 1
1050 | DUCK RIVER | DUCK RIVER | 1977-06-01 | 2500 | 2500 | ALUMINUM, TOTAL (UG/L AS AL) | 1030
1050 | DUCK RIVER | DUCK RIVER | 1977-06-01 | 2500 | 2500 | SELENIUM, TOTAL (UG/L AS SE) | 1
1050 | DUCK RIVER | DUCK RIVER | 1977-06-01 | 2500 | 2500 | METHYLENE BLUE ACTIVE SUBST. (DETERGENTS, ETC.) | 0.03
1050 | DUCK RIVER | DUCK RIVER | 1977-06-01 | 2500 | 2500 | MERCURY, TOTAL (UG/L AS HG) | 0.2
1050 | DUCK RIVER | DUCK RIVER | 1977-07-01 | 2500 | 2500 | NUMBER USED IN SAMPLE ACCOUNTING PROCEDURE | 872
1050 | DUCK RIVER | DUCK RIVER | 1977-07-01 | 2500 | 2500 | TURBIDITY, (JACKSON CANDLE UNITS) | 6.5
1050 | DUCK RIVER | DUCK RIVER | 1977-07-01 | 2500 | 2500 | COLOR (PLATINUM-COBALT UNITS) | 10
1050 | DUCK RIVER | DUCK RIVER | 1977-07-01 | 2500 | 2500 | COLOR,APPARENT(UNFILTERED SAMPLE) PLAT-COB UNITS | 19
1050 | DUCK RIVER | DUCK RIVER | 1977-07-01 | 2500 | 2500 | SPECIFIC CONDUCTANCE (UMHOS/CM @ 25C) | 253
1050 | DUCK RIVER | DUCK RIVER | 1977-07-01 | 2500 | 2500 | PH, LAB, STANDARD UNITS SU | 7.5
1050 | DUCK RIVER | DUCK RIVER | 1977-07-01 | 2500 | 2500 | ALKALINITY, TOTAL (MG/L AS CACO3) | 107
1050 | DUCK RIVER | DUCK RIVER | 1977-07-01 | 2500 | 2500 | ALKALINITY, PHENOLPHTHALEIN (MG/L) | 0
1050 | DUCK RIVER | DUCK RIVER | 1977-07-01 | 2500 | 2500 | ACIDITY, CO2 (PHENOLPHTHALEIN) (MG/L AS CACO3) | 2
1050 | DUCK RIVER | DUCK RIVER | 1977-07-01 | 2500 | 2500 | RESIDUE, TOTAL (MG/L) | 157
1050 | DUCK RIVER | DUCK RIVER | 1977-07-01 | 2500 | 2500 | RESIDUE, TOTAL FILTRABLE (DRIED AT 105C),MG/L | 143
1050 | DUCK RIVER | DUCK RIVER | 1977-07-01 | 2500 | 2500 | RESIDUE, TOTAL NONFILTRABLE (MG/L) | 14
1050 | DUCK RIVER | DUCK RIVER | 1977-07-01 | 2500 | 2500 | NITRITE PLUS NITRATE, TOTAL 1 DET. (MG/L AS N) | 0.51
1050 | DUCK RIVER | DUCK RIVER | 1977-07-01 | 2500 | 2500 | NITROGEN, AMMONIA&ORG., TOTAL 1 DET (MG/L AS N) | 0.62
1050 | DUCK RIVER | DUCK RIVER | 1977-07-01 | 2500 | 2500 | PHOSPHORUS, TOTAL (MG/L AS P) | 0.18
1050 | DUCK RIVER | DUCK RIVER | 1977-07-01 | 2500 | 2500 | CARBON, TOTAL ORGANIC (MG/L AS C) | 8
1050 | DUCK RIVER | DUCK RIVER | 1977-07-01 | 2500 | 2500 | HARDNESS, TOTAL (MG/L AS CACO3) | 119
1050 | DUCK RIVER | DUCK RIVER | 1977-07-01 | 2500 | 2500 | CALCIUM (MG/L AS CACO3) | 105
1050 | DUCK RIVER | DUCK RIVER | 1977-07-01 | 2500 | 2500 | MAGNESIUM, TOTAL (MG/L AS MG) | 3.4
1050 | DUCK RIVER | DUCK RIVER | 1977-07-01 | 2500 | 2500 | SODIUM, TOTAL (MG/L AS NA) | 3
1050 | DUCK RIVER | DUCK RIVER | 1977-07-01 | 2500 | 2500 | POTASSIUM, TOTAL MG/L AS K) | 1
1050 | DUCK RIVER | DUCK RIVER | 1977-07-01 | 2500 | 2500 | CHLORIDE,TOTAL IN WATER MG/L | 8
1050 | DUCK RIVER | DUCK RIVER | 1977-07-01 | 2500 | 2500 | SULFATE, TOTAL (MG/L AS SO4) | 7
1050 | DUCK RIVER | DUCK RIVER | 1977-07-01 | 2500 | 2500 | FLUORIDE, DISSOLVED (MG/L AS F) | 0.12
1050 | DUCK RIVER | DUCK RIVER | 1977-07-01 | 2500 | 2500 | SILICA, DISSOLVED (MG/L AS SI02) | 5.4
1050 | DUCK RIVER | DUCK RIVER | 1977-07-01 | 2500 | 2500 | ARSENIC, TOTAL (UG/L AS AS) | 1
1050 | DUCK RIVER | DUCK RIVER | 1977-07-01 | 2500 | 2500 | BARIUM, TOTAL (UG/L AS BA) | 30
1050 | DUCK RIVER | DUCK RIVER | 1977-07-01 | 2500 | 2500 | CADMIUM, TOTAL (UG/L AS CD) | 1
1050 | DUCK RIVER | DUCK RIVER | 1977-07-01 | 2500 | 2500 | CHROMIUM, TOTAL (UG/L AS CR) | 1
1050 | DUCK RIVER | DUCK RIVER | 1977-07-01 | 2500 | 2500 | COBALT, TOTAL (UG/L AS CO) | 5
1050 | DUCK RIVER | DUCK RIVER | 1977-07-01 | 2500 | 2500 | COPPER, TOTAL (UG/L AS CU) | 33
1050 | DUCK RIVER | DUCK RIVER | 1977-07-01 | 2500 | 2500 | IRON, TOTAL (UG/L AS FE) | 440
1050 | DUCK RIVER | DUCK RIVER | 1977-07-01 | 2500 | 2500 | LEAD, TOTAL (UG/L AS PB) | 10
1050 | DUCK RIVER | DUCK RIVER | 1977-07-01 | 2500 | 2500 | MANGANESE, TOTAL (UG/L AS MN) | 51
1050 | DUCK RIVER | DUCK RIVER | 1977-07-01 | 2500 | 2500 | NICKEL, TOTAL (UG/L AS NI) | 10
1050 | DUCK RIVER | DUCK RIVER | 1977-07-01 | 2500 | 2500 | SILVER, TOTAL (UG/L AS AG) | 1
1050 | DUCK RIVER | DUCK RIVER | 1977-07-01 | 2500 | 2500 | ZINC, TOTAL (UG/L AS ZN) | 10
1050 | DUCK RIVER | DUCK RIVER | 1977-07-01 | 2500 | 2500 | ANTIMONY, TOTAL (UG/L AS SB) | 1
1050 | DUCK RIVER | DUCK RIVER | 1977-07-01 | 2500 | 2500 | ALUMINUM, TOTAL (UG/L AS AL) | 900
1050 | DUCK RIVER | DUCK RIVER | 1977-07-01 | 2500 | 2500 | SELENIUM, TOTAL (UG/L AS SE) | 1
1050 | DUCK RIVER | DUCK RIVER | 1977-07-01 | 2500 | 2500 | METHYLENE BLUE ACTIVE SUBST. (DETERGENTS, ETC.) | 0.03
1050 | DUCK RIVER | DUCK RIVER | 1977-07-01 | 2500 | 2500 | MERCURY, TOTAL (UG/L AS HG) | 0.5
1050 | DUCK RIVER | DUCK RIVER | 1977-08-01 | 2500 | 2500 | NUMBER USED IN SAMPLE ACCOUNTING PROCEDURE | 1071
1050 | DUCK RIVER | DUCK RIVER | 1977-08-01 | 2500 | 2500 | TURBIDITY, (JACKSON CANDLE UNITS) | 5.5
1050 | DUCK RIVER | DUCK RIVER | 1977-08-01 | 2500 | 2500 | COLOR (PLATINUM-COBALT UNITS) | 3
1050 | DUCK RIVER | DUCK RIVER | 1977-08-01 | 2500 | 2500 | COLOR,APPARENT(UNFILTERED SAMPLE) PLAT-COB UNITS | 21
1050 | DUCK RIVER | DUCK RIVER | 1977-08-01 | 2500 | 2500 | SPECIFIC CONDUCTANCE (UMHOS/CM @ 25C) | 206
1050 | DUCK RIVER | DUCK RIVER | 1977-08-01 | 2500 | 2500 | PH, LAB, STANDARD UNITS SU | 7.1
1050 | DUCK RIVER | DUCK RIVER | 1977-08-01 | 2500 | 2500 | ALKALINITY, TOTAL (MG/L AS CACO3) | 89
1050 | DUCK RIVER | DUCK RIVER | 1977-08-01 | 2500 | 2500 | ALKALINITY, PHENOLPHTHALEIN (MG/L) | 0
1050 | DUCK RIVER | DUCK RIVER | 1977-08-01 | 2500 | 2500 | ACIDITY, CO2 (PHENOLPHTHALEIN) (MG/L AS CACO3) | 2
1050 | DUCK RIVER | DUCK RIVER | 1977-08-01 | 2500 | 2500 | RESIDUE, TOTAL (MG/L) | 132
1050 | DUCK RIVER | DUCK RIVER | 1977-08-01 | 2500 | 2500 | RESIDUE, TOTAL FILTRABLE (DRIED AT 105C),MG/L | 128
1050 | DUCK RIVER | DUCK RIVER | 1977-08-01 | 2500 | 2500 | RESIDUE, TOTAL NONFILTRABLE (MG/L) | 4
1050 | DUCK RIVER | DUCK RIVER | 1977-08-01 | 2500 | 2500 | NITRITE PLUS NITRATE, TOTAL 1 DET. (MG/L AS N) | 0.52
1050 | DUCK RIVER | DUCK RIVER | 1977-08-01 | 2500 | 2500 | NITROGEN, AMMONIA&ORG., TOTAL 1 DET (MG/L AS N) | 0.99
1050 | DUCK RIVER | DUCK RIVER | 1977-08-01 | 2500 | 2500 | PHOSPHORUS, TOTAL (MG/L AS P) | 0.12
1050 | DUCK RIVER | DUCK RIVER | 1977-08-01 | 2500 | 2500 | CARBON, TOTAL ORGANIC (MG/L AS C) | 1
1050 | DUCK RIVER | DUCK RIVER | 1977-08-01 | 2500 | 2500 | HARDNESS, TOTAL (MG/L AS CACO3) | 91
1050 | DUCK RIVER | DUCK RIVER | 1977-08-01 | 2500 | 2500 | CALCIUM (MG/L AS CACO3) | 79
1050 | DUCK RIVER | DUCK RIVER | 1977-08-01 | 2500 | 2500 | MAGNESIUM, TOTAL (MG/L AS MG) | 3
1050 | DUCK RIVER | DUCK RIVER | 1977-08-01 | 2500 | 2500 | SODIUM, TOTAL (MG/L AS NA) | 3.6
1050 | DUCK RIVER | DUCK RIVER | 1977-08-01 | 2500 | 2500 | POTASSIUM, TOTAL MG/L AS K) | 1.7
1050 | DUCK RIVER | DUCK RIVER | 1977-08-01 | 2500 | 2500 | CHLORIDE,TOTAL IN WATER MG/L | 7
1050 | DUCK RIVER | DUCK RIVER | 1977-08-01 | 2500 | 2500 | SULFATE, TOTAL (MG/L AS SO4) | 5
1050 | DUCK RIVER | DUCK RIVER | 1977-08-01 | 2500 | 2500 | FLUORIDE, DISSOLVED (MG/L AS F) | 0.1
1050 | DUCK RIVER | DUCK RIVER | 1977-08-01 | 2500 | 2500 | SILICA, DISSOLVED (MG/L AS SI02) | 5.4
1050 | DUCK RIVER | DUCK RIVER | 1977-08-01 | 2500 | 2500 | ARSENIC, TOTAL (UG/L AS AS) | 1
1050 | DUCK RIVER | DUCK RIVER | 1977-08-01 | 2500 | 2500 | BARIUM, TOTAL (UG/L AS BA) | 40
1050 | DUCK RIVER | DUCK RIVER | 1977-08-01 | 2500 | 2500 | CADMIUM, TOTAL (UG/L AS CD) | 1
1050 | DUCK RIVER | DUCK RIVER | 1977-08-01 | 2500 | 2500 | CHROMIUM, TOTAL (UG/L AS CR) | 1
1050 | DUCK RIVER | DUCK RIVER | 1977-08-01 | 2500 | 2500 | COBALT, TOTAL (UG/L AS CO) | 5
1050 | DUCK RIVER | DUCK RIVER | 1977-08-01 | 2500 | 2500 | COPPER, TOTAL (UG/L AS CU) | 43
1050 | DUCK RIVER | DUCK RIVER | 1977-08-01 | 2500 | 2500 | IRON, TOTAL (UG/L AS FE) | 500
1050 | DUCK RIVER | DUCK RIVER | 1977-08-01 | 2500 | 2500 | LEAD, TOTAL (UG/L AS PB) | 10
1050 | DUCK RIVER | DUCK RIVER | 1977-08-01 | 2500 | 2500 | MANGANESE, TOTAL (UG/L AS MN) | 44
1050 | DUCK RIVER | DUCK RIVER | 1977-08-01 | 2500 | 2500 | NICKEL, TOTAL (UG/L AS NI) | 5
1050 | DUCK RIVER | DUCK RIVER | 1977-08-01 | 2500 | 2500 | SILVER, TOTAL (UG/L AS AG) | 1
1050 | DUCK RIVER | DUCK RIVER | 1977-08-01 | 2500 | 2500 | ZINC, TOTAL (UG/L AS ZN) | 24
1050 | DUCK RIVER | DUCK RIVER | 1977-08-01 | 2500 | 2500 | ANTIMONY, TOTAL (UG/L AS SB) | 1
1050 | DUCK RIVER | DUCK RIVER | 1977-08-01 | 2500 | 2500 | ALUMINUM, TOTAL (UG/L AS AL) | 610
1050 | DUCK RIVER | DUCK RIVER | 1977-08-01 | 2500 | 2500 | SELENIUM, TOTAL (UG/L AS SE) | 1
1050 | DUCK RIVER | DUCK RIVER | 1977-08-01 | 2500 | 2500 | METHYLENE BLUE ACTIVE SUBST. (DETERGENTS, ETC.) | 0.03
1050 | DUCK RIVER | DUCK RIVER | 1977-08-01 | 2500 | 2500 | MERCURY, TOTAL (UG/L AS HG) | 0.2
1050 | DUCK RIVER | DUCK RIVER | 1977-09-01 | 2500 | 2500 | NUMBER USED IN SAMPLE ACCOUNTING PROCEDURE | 1164
1050 | DUCK RIVER | DUCK RIVER | 1977-09-01 | 2500 | 2500 | TURBIDITY, (JACKSON CANDLE UNITS) | 39
1050 | DUCK RIVER | DUCK RIVER | 1977-09-01 | 2500 | 2500 | COLOR (PLATINUM-COBALT UNITS) | 10
1050 | DUCK RIVER | DUCK RIVER | 1977-09-01 | 2500 | 2500 | COLOR,APPARENT(UNFILTERED SAMPLE) PLAT-COB UNITS | 150
1050 | DUCK RIVER | DUCK RIVER | 1977-09-01 | 2500 | 2500 | SPECIFIC CONDUCTANCE (UMHOS/CM @ 25C) | 228
1050 | DUCK RIVER | DUCK RIVER | 1977-09-01 | 2500 | 2500 | PH, LAB, STANDARD UNITS SU | 7.4
1050 | DUCK RIVER | DUCK RIVER | 1977-09-01 | 2500 | 2500 | ALKALINITY, TOTAL (MG/L AS CACO3) | 98
1050 | DUCK RIVER | DUCK RIVER | 1977-09-01 | 2500 | 2500 | ALKALINITY, PHENOLPHTHALEIN (MG/L) | 0
1050 | DUCK RIVER | DUCK RIVER | 1977-09-01 | 2500 | 2500 | ACIDITY, CO2 (PHENOLPHTHALEIN) (MG/L AS CACO3) | 4
1050 | DUCK RIVER | DUCK RIVER | 1977-09-01 | 2500 | 2500 | NITRITE PLUS NITRATE, TOTAL 1 DET. (MG/L AS N) | 0.51
1050 | DUCK RIVER | DUCK RIVER | 1977-09-01 | 2500 | 2500 | NITROGEN, AMMONIA&ORG., TOTAL 1 DET (MG/L AS N) | 0.84
1050 | DUCK RIVER | DUCK RIVER | 1977-09-01 | 2500 | 2500 | PHOSPHORUS, TOTAL (MG/L AS P) | 0.34
1050 | DUCK RIVER | DUCK RIVER | 1977-09-01 | 2500 | 2500 | HARDNESS, TOTAL (MG/L AS CACO3) | 111
1050 | DUCK RIVER | DUCK RIVER | 1977-09-01 | 2500 | 2500 | CALCIUM (MG/L AS CACO3) | 97
1050 | DUCK RIVER | DUCK RIVER | 1977-09-01 | 2500 | 2500 | MAGNESIUM, TOTAL (MG/L AS MG) | 3.7
1050 | DUCK RIVER | DUCK RIVER | 1977-09-01 | 2500 | 2500 | SODIUM, TOTAL (MG/L AS NA) | 3.5
1050 | DUCK RIVER | DUCK RIVER | 1977-09-01 | 2500 | 2500 | POTASSIUM, TOTAL MG/L AS K) | 3.2
1050 | DUCK RIVER | DUCK RIVER | 1977-09-01 | 2500 | 2500 | CHLORIDE,TOTAL IN WATER MG/L | 8
1050 | DUCK RIVER | DUCK RIVER | 1977-09-01 | 2500 | 2500 | BARIUM, TOTAL (UG/L AS BA) | 50
1050 | DUCK RIVER | DUCK RIVER | 1977-09-01 | 2500 | 2500 | CADMIUM, TOTAL (UG/L AS CD) | 1
1050 | DUCK RIVER | DUCK RIVER | 1977-09-01 | 2500 | 2500 | CHROMIUM, TOTAL (UG/L AS CR) | 1
1050 | DUCK RIVER | DUCK RIVER | 1977-09-01 | 2500 | 2500 | COBALT, TOTAL (UG/L AS CO) | 10
1050 | DUCK RIVER | DUCK RIVER | 1977-09-01 | 2500 | 2500 | COPPER, TOTAL (UG/L AS CU) | 47
1050 | DUCK RIVER | DUCK RIVER | 1977-09-01 | 2500 | 2500 | IRON, TOTAL (UG/L AS FE) | 490
1050 | DUCK RIVER | DUCK RIVER | 1977-09-01 | 2500 | 2500 | LEAD, TOTAL (UG/L AS PB) | 5
1050 | DUCK RIVER | DUCK RIVER | 1977-09-01 | 2500 | 2500 | MANGANESE, TOTAL (UG/L AS MN) | 165
1050 | DUCK RIVER | DUCK RIVER | 1977-09-01 | 2500 | 2500 | NICKEL, TOTAL (UG/L AS NI) | 30
1050 | DUCK RIVER | DUCK RIVER | 1977-09-01 | 2500 | 2500 | SILVER, TOTAL (UG/L AS AG) | 1
1050 | DUCK RIVER | DUCK RIVER | 1977-09-01 | 2500 | 2500 | ZINC, TOTAL (UG/L AS ZN) | 15
1050 | DUCK RIVER | DUCK RIVER | 1977-09-01 | 2500 | 2500 | ALUMINUM, TOTAL (UG/L AS AL) | 2600
1050 | DUCK RIVER | DUCK RIVER | 1977-10-01 | 2500 | 2500 | NUMBER USED IN SAMPLE ACCOUNTING PROCEDURE | 1298
1050 | DUCK RIVER | DUCK RIVER | 1977-10-01 | 2500 | 2500 | TURBIDITY, (JACKSON CANDLE UNITS) | 19
1050 | DUCK RIVER | DUCK RIVER | 1977-10-01 | 2500 | 2500 | COLOR (PLATINUM-COBALT UNITS) | 5
1050 | DUCK RIVER | DUCK RIVER | 1977-10-01 | 2500 | 2500 | COLOR,APPARENT(UNFILTERED SAMPLE) PLAT-COB UNITS | 64
1050 | DUCK RIVER | DUCK RIVER | 1977-10-01 | 2500 | 2500 | SPECIFIC CONDUCTANCE (UMHOS/CM @ 25C) | 417
1050 | DUCK RIVER | DUCK RIVER | 1977-10-01 | 2500 | 2500 | PH, LAB, STANDARD UNITS SU | 8.2
1050 | DUCK RIVER | DUCK RIVER | 1977-10-01 | 2500 | 2500 | ALKALINITY, TOTAL (MG/L AS CACO3) | 160
1050 | DUCK RIVER | DUCK RIVER | 1977-10-01 | 2500 | 2500 | ALKALINITY, PHENOLPHTHALEIN (MG/L) | 4
1050 | DUCK RIVER | DUCK RIVER | 1977-10-01 | 2500 | 2500 | ACIDITY, CO2 (PHENOLPHTHALEIN) (MG/L AS CACO3) | 0
1050 | DUCK RIVER | DUCK RIVER | 1977-10-01 | 2500 | 2500 | RESIDUE, TOTAL (MG/L) | 236
1050 | DUCK RIVER | DUCK RIVER | 1977-10-01 | 2500 | 2500 | RESIDUE, TOTAL FILTRABLE (DRIED AT 105C),MG/L | 199
1050 | DUCK RIVER | DUCK RIVER | 1977-10-01 | 2500 | 2500 | RESIDUE, TOTAL NONFILTRABLE (MG/L) | 37
1050 | DUCK RIVER | DUCK RIVER | 1977-10-01 | 2500 | 2500 | NITRITE PLUS NITRATE, TOTAL 1 DET. (MG/L AS N) | 0.83
1050 | DUCK RIVER | DUCK RIVER | 1977-10-01 | 2500 | 2500 | NITROGEN, AMMONIA&ORG., TOTAL 1 DET (MG/L AS N) | 0.47
1050 | DUCK RIVER | DUCK RIVER | 1977-10-01 | 2500 | 2500 | PHOSPHORUS, TOTAL (MG/L AS P) | 0.24
1050 | DUCK RIVER | DUCK RIVER | 1977-10-01 | 2500 | 2500 | CARBON, TOTAL ORGANIC (MG/L AS C) | 12
1050 | DUCK RIVER | DUCK RIVER | 1977-10-01 | 2500 | 2500 | HARDNESS, TOTAL (MG/L AS CACO3) | 182
1050 | DUCK RIVER | DUCK RIVER | 1977-10-01 | 2500 | 2500 | CALCIUM (MG/L AS CACO3) | 159
1050 | DUCK RIVER | DUCK RIVER | 1977-10-01 | 2500 | 2500 | MAGNESIUM, TOTAL (MG/L AS MG) | 4.6
1050 | DUCK RIVER | DUCK RIVER | 1977-10-01 | 2500 | 2500 | SODIUM, TOTAL (MG/L AS NA) | 2.6
1050 | DUCK RIVER | DUCK RIVER | 1977-10-01 | 2500 | 2500 | POTASSIUM, TOTAL MG/L AS K) | 2
1050 | DUCK RIVER | DUCK RIVER | 1977-10-01 | 2500 | 2500 | CHLORIDE,TOTAL IN WATER MG/L | 7
1050 | DUCK RIVER | DUCK RIVER | 1977-10-01 | 2500 | 2500 | SULFATE, TOTAL (MG/L AS SO4) | 17
1050 | DUCK RIVER | DUCK RIVER | 1977-10-01 | 2500 | 2500 | FLUORIDE, DISSOLVED (MG/L AS F) | 0.1
1050 | DUCK RIVER | DUCK RIVER | 1977-10-01 | 2500 | 2500 | SILICA, DISSOLVED (MG/L AS SI02) | 5.9
1050 | DUCK RIVER | DUCK RIVER | 1977-10-01 | 2500 | 2500 | ARSENIC, TOTAL (UG/L AS AS) | 1
1050 | DUCK RIVER | DUCK RIVER | 1977-10-01 | 2500 | 2500 | BARIUM, TOTAL (UG/L AS BA) | 30
1050 | DUCK RIVER | DUCK RIVER | 1977-10-01 | 2500 | 2500 | CADMIUM, TOTAL (UG/L AS CD) | 1
1050 | DUCK RIVER | DUCK RIVER | 1977-10-01 | 2500 | 2500 | CHROMIUM, TOTAL (UG/L AS CR) | 3
1050 | DUCK RIVER | DUCK RIVER | 1977-10-01 | 2500 | 2500 | COBALT, TOTAL (UG/L AS CO) | 30
1050 | DUCK RIVER | DUCK RIVER | 1977-10-01 | 2500 | 2500 | COPPER, TOTAL (UG/L AS CU) | 65
1050 | DUCK RIVER | DUCK RIVER | 1977-10-01 | 2500 | 2500 | IRON, TOTAL (UG/L AS FE) | 1200
1050 | DUCK RIVER | DUCK RIVER | 1977-10-01 | 2500 | 2500 | LEAD, TOTAL (UG/L AS PB) | 5
1050 | DUCK RIVER | DUCK RIVER | 1977-10-01 | 2500 | 2500 | MANGANESE, TOTAL (UG/L AS MN) | 89
1050 | DUCK RIVER | DUCK RIVER | 1977-10-01 | 2500 | 2500 | NICKEL, TOTAL (UG/L AS NI) | 20
1050 | DUCK RIVER | DUCK RIVER | 1977-10-01 | 2500 | 2500 | SILVER, TOTAL (UG/L AS AG) | 1
1050 | DUCK RIVER | DUCK RIVER | 1977-10-01 | 2500 | 2500 | ZINC, TOTAL (UG/L AS ZN) | 20
1050 | DUCK RIVER | DUCK RIVER | 1977-10-01 | 2500 | 2500 | ANTIMONY, TOTAL (UG/L AS SB) | 1
1050 | DUCK RIVER | DUCK RIVER | 1977-10-01 | 2500 | 2500 | ALUMINUM, TOTAL (UG/L AS AL) | 1270
1050 | DUCK RIVER | DUCK RIVER | 1977-10-01 | 2500 | 2500 | SELENIUM, TOTAL (UG/L AS SE) | 1
1050 | DUCK RIVER | DUCK RIVER | 1977-10-01 | 2500 | 2500 | METHYLENE BLUE ACTIVE SUBST. (DETERGENTS, ETC.) | 0.03
1050 | DUCK RIVER | DUCK RIVER | 1977-10-01 | 2500 | 2500 | MERCURY, TOTAL (UG/L AS HG) | 0.2
1050 | DUCK RIVER | DUCK RIVER | 1977-11-01 | 2500 | 2500 | NUMBER USED IN SAMPLE ACCOUNTING PROCEDURE | 1399
1050 | DUCK RIVER | DUCK RIVER | 1977-11-01 | 2500 | 2500 | TURBIDITY, (JACKSON CANDLE UNITS) | 28
1050 | DUCK RIVER | DUCK RIVER | 1977-11-01 | 2500 | 2500 | COLOR (PLATINUM-COBALT UNITS) | 26
1050 | DUCK RIVER | DUCK RIVER | 1977-11-01 | 2500 | 2500 | COLOR,APPARENT(UNFILTERED SAMPLE) PLAT-COB UNITS | 141
1050 | DUCK RIVER | DUCK RIVER | 1977-11-01 | 2500 | 2500 | SPECIFIC CONDUCTANCE (UMHOS/CM @ 25C) | 289
1050 | DUCK RIVER | DUCK RIVER | 1977-11-01 | 2500 | 2500 | PH, LAB, STANDARD UNITS SU | 7.9
1050 | DUCK RIVER | DUCK RIVER | 1977-11-01 | 2500 | 2500 | ALKALINITY, TOTAL (MG/L AS CACO3) | 129
1050 | DUCK RIVER | DUCK RIVER | 1977-11-01 | 2500 | 2500 | ALKALINITY, PHENOLPHTHALEIN (MG/L) | 0
1050 | DUCK RIVER | DUCK RIVER | 1977-11-01 | 2500 | 2500 | ACIDITY, CO2 (PHENOLPHTHALEIN) (MG/L AS CACO3) | 4
1050 | DUCK RIVER | DUCK RIVER | 1977-11-01 | 2500 | 2500 | RESIDUE, TOTAL (MG/L) | 212
1050 | DUCK RIVER | DUCK RIVER | 1977-11-01 | 2500 | 2500 | RESIDUE, TOTAL FILTRABLE (DRIED AT 105C),MG/L | 150
1050 | DUCK RIVER | DUCK RIVER | 1977-11-01 | 2500 | 2500 | RESIDUE, TOTAL NONFILTRABLE (MG/L) | 62
1050 | DUCK RIVER | DUCK RIVER | 1977-11-01 | 2500 | 2500 | NITRITE PLUS NITRATE, TOTAL 1 DET. (MG/L AS N) | 0.73
1050 | DUCK RIVER | DUCK RIVER | 1977-11-01 | 2500 | 2500 | NITROGEN, AMMONIA&ORG., TOTAL 1 DET (MG/L AS N) | 0.22
1050 | DUCK RIVER | DUCK RIVER | 1977-11-01 | 2500 | 2500 | PHOSPHORUS, TOTAL (MG/L AS P) | 0.38
1050 | DUCK RIVER | DUCK RIVER | 1977-11-01 | 2500 | 2500 | CARBON, TOTAL ORGANIC (MG/L AS C) | 5
1050 | DUCK RIVER | DUCK RIVER | 1977-11-01 | 2500 | 2500 | HARDNESS, TOTAL (MG/L AS CACO3) | 139
1050 | DUCK RIVER | DUCK RIVER | 1977-11-01 | 2500 | 2500 | CALCIUM (MG/L AS CACO3) | 123
1050 | DUCK RIVER | DUCK RIVER | 1977-11-01 | 2500 | 2500 | MAGNESIUM, TOTAL (MG/L AS MG) | 4.2
1050 | DUCK RIVER | DUCK RIVER | 1977-11-01 | 2500 | 2500 | SODIUM, TOTAL (MG/L AS NA) | 3
1050 | DUCK RIVER | DUCK RIVER | 1977-11-01 | 2500 | 2500 | POTASSIUM, TOTAL MG/L AS K) | 2.1
1050 | DUCK RIVER | DUCK RIVER | 1977-11-01 | 2500 | 2500 | CHLORIDE,TOTAL IN WATER MG/L | 5
1050 | DUCK RIVER | DUCK RIVER | 1977-11-01 | 2500 | 2500 | SULFATE, TOTAL (MG/L AS SO4) | 11
1050 | DUCK RIVER | DUCK RIVER | 1977-11-01 | 2500 | 2500 | FLUORIDE, DISSOLVED (MG/L AS F) | 0.1
1050 | DUCK RIVER | DUCK RIVER | 1977-11-01 | 2500 | 2500 | SILICA, DISSOLVED (MG/L AS SI02) | 6.3
1050 | DUCK RIVER | DUCK RIVER | 1977-11-01 | 2500 | 2500 | ARSENIC, TOTAL (UG/L AS AS) | 1
1050 | DUCK RIVER | DUCK RIVER | 1977-11-01 | 2500 | 2500 | BARIUM, TOTAL (UG/L AS BA) | 30
1050 | DUCK RIVER | DUCK RIVER | 1977-11-01 | 2500 | 2500 | CADMIUM, TOTAL (UG/L AS CD) | 1
1050 | DUCK RIVER | DUCK RIVER | 1977-11-01 | 2500 | 2500 | CHROMIUM, TOTAL (UG/L AS CR) | 4
1050 | DUCK RIVER | DUCK RIVER | 1977-11-01 | 2500 | 2500 | COBALT, TOTAL (UG/L AS CO) | 10
1050 | DUCK RIVER | DUCK RIVER | 1977-11-01 | 2500 | 2500 | COPPER, TOTAL (UG/L AS CU) | 36
1050 | DUCK RIVER | DUCK RIVER | 1977-11-01 | 2500 | 2500 | IRON, TOTAL (UG/L AS FE) | 1800
1050 | DUCK RIVER | DUCK RIVER | 1977-11-01 | 2500 | 2500 | LEAD, TOTAL (UG/L AS PB) | 10
1050 | DUCK RIVER | DUCK RIVER | 1977-11-01 | 2500 | 2500 | MANGANESE, TOTAL (UG/L AS MN) | 210
1050 | DUCK RIVER | DUCK RIVER | 1977-11-01 | 2500 | 2500 | NICKEL, TOTAL (UG/L AS NI) | 5
1050 | DUCK RIVER | DUCK RIVER | 1977-11-01 | 2500 | 2500 | SILVER, TOTAL (UG/L AS AG) | 4
1050 | DUCK RIVER | DUCK RIVER | 1977-11-01 | 2500 | 2500 | ZINC, TOTAL (UG/L AS ZN) | 27
1050 | DUCK RIVER | DUCK RIVER | 1977-11-01 | 2500 | 2500 | ANTIMONY, TOTAL (UG/L AS SB) | 1
1050 | DUCK RIVER | DUCK RIVER | 1977-11-01 | 2500 | 2500 | ALUMINUM, TOTAL (UG/L AS AL) | 1000
1050 | DUCK RIVER | DUCK RIVER | 1977-11-01 | 2500 | 2500 | SELENIUM, TOTAL (UG/L AS SE) | 1
1050 | DUCK RIVER | DUCK RIVER | 1977-11-01 | 2500 | 2500 | METHYLENE BLUE ACTIVE SUBST. (DETERGENTS, ETC.) | 0.03
1050 | DUCK RIVER | DUCK RIVER | 1977-11-01 | 2500 | 2500 | MERCURY, TOTAL (UG/L AS HG) | 0.2
1050 | DUCK RIVER | DUCK RIVER | 1977-12-01 | 2500 | 2500 | TURBIDITY, (JACKSON CANDLE UNITS) | 14
1050 | DUCK RIVER | DUCK RIVER | 1977-12-01 | 2500 | 2500 | COLOR (PLATINUM-COBALT UNITS) | 14
1050 | DUCK RIVER | DUCK RIVER | 1977-12-01 | 2500 | 2500 | COLOR,APPARENT(UNFILTERED SAMPLE) PLAT-COB UNITS | 76
1050 | DUCK RIVER | DUCK RIVER | 1977-12-01 | 2500 | 2500 | SPECIFIC CONDUCTANCE (UMHOS/CM @ 25C) | 310
1050 | DUCK RIVER | DUCK RIVER | 1977-12-01 | 2500 | 2500 | PH, LAB, STANDARD UNITS SU | 7.9
1050 | DUCK RIVER | DUCK RIVER | 1977-12-01 | 2500 | 2500 | ALKALINITY, TOTAL (MG/L AS CACO3) | 141
1050 | DUCK RIVER | DUCK RIVER | 1977-12-01 | 2500 | 2500 | ALKALINITY, PHENOLPHTHALEIN (MG/L) | 0
1050 | DUCK RIVER | DUCK RIVER | 1977-12-01 | 2500 | 2500 | ACIDITY, CO2 (PHENOLPHTHALEIN) (MG/L AS CACO3) | 1
1050 | DUCK RIVER | DUCK RIVER | 1977-12-01 | 2500 | 2500 | RESIDUE, TOTAL (MG/L) | 210
1050 | DUCK RIVER | DUCK RIVER | 1977-12-01 | 2500 | 2500 | RESIDUE, TOTAL FILTRABLE (DRIED AT 105C),MG/L | 184
1050 | DUCK RIVER | DUCK RIVER | 1977-12-01 | 2500 | 2500 | RESIDUE, TOTAL NONFILTRABLE (MG/L) | 26
1050 | DUCK RIVER | DUCK RIVER | 1977-12-01 | 2500 | 2500 | NITRITE PLUS NITRATE, TOTAL 1 DET. (MG/L AS N) | 0.79
1050 | DUCK RIVER | DUCK RIVER | 1977-12-01 | 2500 | 2500 | NITROGEN, AMMONIA&ORG., TOTAL 1 DET (MG/L AS N) | 0.49
1050 | DUCK RIVER | DUCK RIVER | 1977-12-01 | 2500 | 2500 | PHOSPHORUS, TOTAL (MG/L AS P) | 0.32
1050 | DUCK RIVER | DUCK RIVER | 1977-12-01 | 2500 | 2500 | CARBON, TOTAL ORGANIC (MG/L AS C) | 3
1050 | DUCK RIVER | DUCK RIVER | 1977-12-01 | 2500 | 2500 | HARDNESS, TOTAL (MG/L AS CACO3) | 150
1050 | DUCK RIVER | DUCK RIVER | 1977-12-01 | 2500 | 2500 | CALCIUM (MG/L AS CACO3) | 141
1050 | DUCK RIVER | DUCK RIVER | 1977-12-01 | 2500 | 2500 | MAGNESIUM, TOTAL (MG/L AS MG) | 4.2
1050 | DUCK RIVER | DUCK RIVER | 1977-12-01 | 2500 | 2500 | SODIUM, TOTAL (MG/L AS NA) | 1.6
1050 | DUCK RIVER | DUCK RIVER | 1977-12-01 | 2500 | 2500 | POTASSIUM, TOTAL MG/L AS K) | 1
1050 | DUCK RIVER | DUCK RIVER | 1977-12-01 | 2500 | 2500 | CHLORIDE,TOTAL IN WATER MG/L | 4
1050 | DUCK RIVER | DUCK RIVER | 1977-12-01 | 2500 | 2500 | SULFATE, TOTAL (MG/L AS SO4) | 9
1050 | DUCK RIVER | DUCK RIVER | 1977-12-01 | 2500 | 2500 | FLUORIDE, DISSOLVED (MG/L AS F) | 0.1
1050 | DUCK RIVER | DUCK RIVER | 1977-12-01 | 2500 | 2500 | SILICA, DISSOLVED (MG/L AS SI02) | 7.5
1050 | DUCK RIVER | DUCK RIVER | 1977-12-01 | 2500 | 2500 | ARSENIC, TOTAL (UG/L AS AS) | 1
1050 | DUCK RIVER | DUCK RIVER | 1977-12-01 | 2500 | 2500 | BARIUM, TOTAL (UG/L AS BA) | 40
1050 | DUCK RIVER | DUCK RIVER | 1977-12-01 | 2500 | 2500 | CADMIUM, TOTAL (UG/L AS CD) | 1
1050 | DUCK RIVER | DUCK RIVER | 1977-12-01 | 2500 | 2500 | CHROMIUM, TOTAL (UG/L AS CR) | 1
1050 | DUCK RIVER | DUCK RIVER | 1977-12-01 | 2500 | 2500 | COBALT, TOTAL (UG/L AS CO) | 5
1050 | DUCK RIVER | DUCK RIVER | 1977-12-01 | 2500 | 2500 | COPPER, TOTAL (UG/L AS CU) | 29
1050 | DUCK RIVER | DUCK RIVER | 1977-12-01 | 2500 | 2500 | IRON, TOTAL (UG/L AS FE) | 900
1050 | DUCK RIVER | DUCK RIVER | 1977-12-01 | 2500 | 2500 | LEAD, TOTAL (UG/L AS PB) | 5
1050 | DUCK RIVER | DUCK RIVER | 1977-12-01 | 2500 | 2500 | MANGANESE, TOTAL (UG/L AS MN) | 59
1050 | DUCK RIVER | DUCK RIVER | 1977-12-01 | 2500 | 2500 | NICKEL, TOTAL (UG/L AS NI) | 5
1050 | DUCK RIVER | DUCK RIVER | 1977-12-01 | 2500 | 2500 | SILVER, TOTAL (UG/L AS AG) | 1
1050 | DUCK RIVER | DUCK RIVER | 1977-12-01 | 2500 | 2500 | ZINC, TOTAL (UG/L AS ZN) | 12
1050 | DUCK RIVER | DUCK RIVER | 1977-12-01 | 2500 | 2500 | ANTIMONY, TOTAL (UG/L AS SB) | 1
1050 | DUCK RIVER | DUCK RIVER | 1977-12-01 | 2500 | 2500 | ALUMINUM, TOTAL (UG/L AS AL) | 1300
1050 | DUCK RIVER | DUCK RIVER | 1977-12-01 | 2500 | 2500 | SELENIUM, TOTAL (UG/L AS SE) | 1
1050 | DUCK RIVER | DUCK RIVER | 1977-12-01 | 2500 | 2500 | METHYLENE BLUE ACTIVE SUBST. (DETERGENTS, ETC.) | 0.03
1050 | DUCK RIVER | DUCK RIVER | 1977-12-01 | 2500 | 2500 | MERCURY, TOTAL (UG/L AS HG) | 0.2
1050 | DUCK RIVER | DUCK RIVER | 1978-01-01 | 2500 | 2500 | NUMBER USED IN SAMPLE ACCOUNTING PROCEDURE | 71
1050 | DUCK RIVER | DUCK RIVER | 1978-01-01 | 2500 | 2500 | TURBIDITY, (JACKSON CANDLE UNITS) | 11
1050 | DUCK RIVER | DUCK RIVER | 1978-01-01 | 2500 | 2500 | COLOR (PLATINUM-COBALT UNITS) | 10
1050 | DUCK RIVER | DUCK RIVER | 1978-01-01 | 2500 | 2500 | COLOR,APPARENT(UNFILTERED SAMPLE) PLAT-COB UNITS | 55
1050 | DUCK RIVER | DUCK RIVER | 1978-01-01 | 2500 | 2500 | SPECIFIC CONDUCTANCE (UMHOS/CM @ 25C) | 303
1050 | DUCK RIVER | DUCK RIVER | 1978-01-01 | 2500 | 2500 | PH, LAB, STANDARD UNITS SU | 8.1
1050 | DUCK RIVER | DUCK RIVER | 1978-01-01 | 2500 | 2500 | ALKALINITY, TOTAL (MG/L AS CACO3) | 156
1050 | DUCK RIVER | DUCK RIVER | 1978-01-01 | 2500 | 2500 | ALKALINITY, PHENOLPHTHALEIN (MG/L) | 0
1050 | DUCK RIVER | DUCK RIVER | 1978-01-01 | 2500 | 2500 | ACIDITY, CO2 (PHENOLPHTHALEIN) (MG/L AS CACO3) | 1
1050 | DUCK RIVER | DUCK RIVER | 1978-01-01 | 2500 | 2500 | RESIDUE, TOTAL (MG/L) | 231
1050 | DUCK RIVER | DUCK RIVER | 1978-01-01 | 2500 | 2500 | RESIDUE, TOTAL FILTRABLE (DRIED AT 105C),MG/L | 201
1050 | DUCK RIVER | DUCK RIVER | 1978-01-01 | 2500 | 2500 | RESIDUE, TOTAL NONFILTRABLE (MG/L) | 30
1050 | DUCK RIVER | DUCK RIVER | 1978-01-01 | 2500 | 2500 | NITRITE PLUS NITRATE, TOTAL 1 DET. (MG/L AS N) | 0.82
1050 | DUCK RIVER | DUCK RIVER | 1978-01-01 | 2500 | 2500 | NITROGEN, AMMONIA&ORG., TOTAL 1 DET (MG/L AS N) | 0.6
1050 | DUCK RIVER | DUCK RIVER | 1978-01-01 | 2500 | 2500 | PHOSPHORUS, TOTAL (MG/L AS P) | 0.15
1050 | DUCK RIVER | DUCK RIVER | 1978-01-01 | 2500 | 2500 | CARBON, TOTAL ORGANIC (MG/L AS C) | 4
1050 | DUCK RIVER | DUCK RIVER | 1978-01-01 | 2500 | 2500 | HARDNESS, TOTAL (MG/L AS CACO3) | 170
1050 | DUCK RIVER | DUCK RIVER | 1978-01-01 | 2500 | 2500 | CALCIUM (MG/L AS CACO3) | 152
1050 | DUCK RIVER | DUCK RIVER | 1978-01-01 | 2500 | 2500 | MAGNESIUM, TOTAL (MG/L AS MG) | 1.9
1050 | DUCK RIVER | DUCK RIVER | 1978-01-01 | 2500 | 2500 | SODIUM, TOTAL (MG/L AS NA) | 1.6
1050 | DUCK RIVER | DUCK RIVER | 1978-01-01 | 2500 | 2500 | POTASSIUM, TOTAL MG/L AS K) | 0.7
1050 | DUCK RIVER | DUCK RIVER | 1978-01-01 | 2500 | 2500 | CHLORIDE,TOTAL IN WATER MG/L | 4
1050 | DUCK RIVER | DUCK RIVER | 1978-01-01 | 2500 | 2500 | SULFATE, TOTAL (MG/L AS SO4) | 12
1050 | DUCK RIVER | DUCK RIVER | 1978-01-01 | 2500 | 2500 | FLUORIDE, DISSOLVED (MG/L AS F) | 0.1
1050 | DUCK RIVER | DUCK RIVER | 1978-01-01 | 2500 | 2500 | SILICA, DISSOLVED (MG/L AS SI02) | 4.7
1050 | DUCK RIVER | DUCK RIVER | 1978-01-01 | 2500 | 2500 | ARSENIC, TOTAL (UG/L AS AS) | 1
1050 | DUCK RIVER | DUCK RIVER | 1978-01-01 | 2500 | 2500 | BARIUM, TOTAL (UG/L AS BA) | 60
1050 | DUCK RIVER | DUCK RIVER | 1978-01-01 | 2500 | 2500 | CADMIUM, TOTAL (UG/L AS CD) | 1
1050 | DUCK RIVER | DUCK RIVER | 1978-01-01 | 2500 | 2500 | CHROMIUM, TOTAL (UG/L AS CR) | 1
1050 | DUCK RIVER | DUCK RIVER | 1978-01-01 | 2500 | 2500 | COBALT, TOTAL (UG/L AS CO) | 20
1050 | DUCK RIVER | DUCK RIVER | 1978-01-01 | 2500 | 2500 | COPPER, TOTAL (UG/L AS CU) | 67
1050 | DUCK RIVER | DUCK RIVER | 1978-01-01 | 2500 | 2500 | IRON, TOTAL (UG/L AS FE) | 800
1050 | DUCK RIVER | DUCK RIVER | 1978-01-01 | 2500 | 2500 | LEAD, TOTAL (UG/L AS PB) | 20
1050 | DUCK RIVER | DUCK RIVER | 1978-01-01 | 2500 | 2500 | MANGANESE, TOTAL (UG/L AS MN) | 54
1050 | DUCK RIVER | DUCK RIVER | 1978-01-01 | 2500 | 2500 | NICKEL, TOTAL (UG/L AS NI) | 10
1050 | DUCK RIVER | DUCK RIVER | 1978-01-01 | 2500 | 2500 | SILVER, TOTAL (UG/L AS AG) | 1
1050 | DUCK RIVER | DUCK RIVER | 1978-01-01 | 2500 | 2500 | ZINC, TOTAL (UG/L AS ZN) | 8
1050 | DUCK RIVER | DUCK RIVER | 1978-01-01 | 2500 | 2500 | ANTIMONY, TOTAL (UG/L AS SB) | 1
1050 | DUCK RIVER | DUCK RIVER | 1978-01-01 | 2500 | 2500 | ALUMINUM, TOTAL (UG/L AS AL) | 590
1050 | DUCK RIVER | DUCK RIVER | 1978-01-01 | 2500 | 2500 | SELENIUM, TOTAL (UG/L AS SE) | 1
1050 | DUCK RIVER | DUCK RIVER | 1978-01-01 | 2500 | 2500 | METHYLENE BLUE ACTIVE SUBST. (DETERGENTS, ETC.) | 0.04
1050 | DUCK RIVER | DUCK RIVER | 1978-01-01 | 2500 | 2500 | MERCURY, TOTAL (UG/L AS HG) | 0.2
1050 | DUCK RIVER | DUCK RIVER | 1978-02-01 | 2500 | 2500 | NUMBER USED IN SAMPLE ACCOUNTING PROCEDURE | 152
1050 | DUCK RIVER | DUCK RIVER | 1978-02-01 | 2500 | 2500 | TURBIDITY, (JACKSON CANDLE UNITS) | 2.8
1050 | DUCK RIVER | DUCK RIVER | 1978-02-01 | 2500 | 2500 | COLOR (PLATINUM-COBALT UNITS) | 12
1050 | DUCK RIVER | DUCK RIVER | 1978-02-01 | 2500 | 2500 | COLOR,APPARENT(UNFILTERED SAMPLE) PLAT-COB UNITS | 21
1050 | DUCK RIVER | DUCK RIVER | 1978-02-01 | 2500 | 2500 | SPECIFIC CONDUCTANCE (UMHOS/CM @ 25C) | 183
1050 | DUCK RIVER | DUCK RIVER | 1978-02-01 | 2500 | 2500 | PH, LAB, STANDARD UNITS SU | 8.2
1050 | DUCK RIVER | DUCK RIVER | 1978-02-01 | 2500 | 2500 | ALKALINITY, TOTAL (MG/L AS CACO3) | 144
1050 | DUCK RIVER | DUCK RIVER | 1978-02-01 | 2500 | 2500 | ALKALINITY, PHENOLPHTHALEIN (MG/L) | 2
1050 | DUCK RIVER | DUCK RIVER | 1978-02-01 | 2500 | 2500 | ACIDITY, CO2 (PHENOLPHTHALEIN) (MG/L AS CACO3) | 0
1050 | DUCK RIVER | DUCK RIVER | 1978-02-01 | 2500 | 2500 | RESIDUE, TOTAL (MG/L) | 170
1050 | DUCK RIVER | DUCK RIVER | 1978-02-01 | 2500 | 2500 | RESIDUE, TOTAL FILTRABLE (DRIED AT 105C),MG/L | 167
1050 | DUCK RIVER | DUCK RIVER | 1978-02-01 | 2500 | 2500 | RESIDUE, TOTAL NONFILTRABLE (MG/L) | 3
1050 | DUCK RIVER | DUCK RIVER | 1978-02-01 | 2500 | 2500 | NITRITE PLUS NITRATE, TOTAL 1 DET. (MG/L AS N) | 0.93
1050 | DUCK RIVER | DUCK RIVER | 1978-02-01 | 2500 | 2500 | NITROGEN, AMMONIA&ORG., TOTAL 1 DET (MG/L AS N) | 0.14
1050 | DUCK RIVER | DUCK RIVER | 1978-02-01 | 2500 | 2500 | PHOSPHORUS, TOTAL (MG/L AS P) | 0.11
1050 | DUCK RIVER | DUCK RIVER | 1978-02-01 | 2500 | 2500 | CARBON, TOTAL ORGANIC (MG/L AS C) | 6
1050 | DUCK RIVER | DUCK RIVER | 1978-02-01 | 2500 | 2500 | HARDNESS, TOTAL (MG/L AS CACO3) | 159
1050 | DUCK RIVER | DUCK RIVER | 1978-02-01 | 2500 | 2500 | CALCIUM (MG/L AS CACO3) | 125
1050 | DUCK RIVER | DUCK RIVER | 1978-02-01 | 2500 | 2500 | MAGNESIUM, TOTAL (MG/L AS MG) | 4.6
1050 | DUCK RIVER | DUCK RIVER | 1978-02-01 | 2500 | 2500 | SODIUM, TOTAL (MG/L AS NA) | 2.7
1050 | DUCK RIVER | DUCK RIVER | 1978-02-01 | 2500 | 2500 | POTASSIUM, TOTAL MG/L AS K) | 1
1050 | DUCK RIVER | DUCK RIVER | 1978-02-01 | 2500 | 2500 | CHLORIDE,TOTAL IN WATER MG/L | 5
1050 | DUCK RIVER | DUCK RIVER | 1978-02-01 | 2500 | 2500 | SULFATE, TOTAL (MG/L AS SO4) | 11
1050 | DUCK RIVER | DUCK RIVER | 1978-02-01 | 2500 | 2500 | FLUORIDE, DISSOLVED (MG/L AS F) | 0.1
1050 | DUCK RIVER | DUCK RIVER | 1978-02-01 | 2500 | 2500 | SILICA, DISSOLVED (MG/L AS SI02) | 2.2
1050 | DUCK RIVER | DUCK RIVER | 1978-02-01 | 2500 | 2500 | ARSENIC, TOTAL (UG/L AS AS) | 1
1050 | DUCK RIVER | DUCK RIVER | 1978-02-01 | 2500 | 2500 | BARIUM, TOTAL (UG/L AS BA) | 90
1050 | DUCK RIVER | DUCK RIVER | 1978-02-01 | 2500 | 2500 | CADMIUM, TOTAL (UG/L AS CD) | 1
1050 | DUCK RIVER | DUCK RIVER | 1978-02-01 | 2500 | 2500 | CHROMIUM, TOTAL (UG/L AS CR) | 1
1050 | DUCK RIVER | DUCK RIVER | 1978-02-01 | 2500 | 2500 | COBALT, TOTAL (UG/L AS CO) | 10
1050 | DUCK RIVER | DUCK RIVER | 1978-02-01 | 2500 | 2500 | COPPER, TOTAL (UG/L AS CU) | 36
1050 | DUCK RIVER | DUCK RIVER | 1978-02-01 | 2500 | 2500 | IRON, TOTAL (UG/L AS FE) | 100
1050 | DUCK RIVER | DUCK RIVER | 1978-02-01 | 2500 | 2500 | LEAD, TOTAL (UG/L AS PB) | 5
1050 | DUCK RIVER | DUCK RIVER | 1978-02-01 | 2500 | 2500 | MANGANESE, TOTAL (UG/L AS MN) | 20
1050 | DUCK RIVER | DUCK RIVER | 1978-02-01 | 2500 | 2500 | NICKEL, TOTAL (UG/L AS NI) | 5
1050 | DUCK RIVER | DUCK RIVER | 1978-02-01 | 2500 | 2500 | SILVER, TOTAL (UG/L AS AG) | 1
1050 | DUCK RIVER | DUCK RIVER | 1978-02-01 | 2500 | 2500 | ZINC, TOTAL (UG/L AS ZN) | 13
1050 | DUCK RIVER | DUCK RIVER | 1978-02-01 | 2500 | 2500 | ANTIMONY, TOTAL (UG/L AS SB) | 1
1050 | DUCK RIVER | DUCK RIVER | 1978-02-01 | 2500 | 2500 | ALUMINUM, TOTAL (UG/L AS AL) | 120
1050 | DUCK RIVER | DUCK RIVER | 1978-02-01 | 2500 | 2500 | SELENIUM, TOTAL (UG/L AS SE) | 1
1050 | DUCK RIVER | DUCK RIVER | 1978-02-01 | 2500 | 2500 | METHYLENE BLUE ACTIVE SUBST. (DETERGENTS, ETC.) | 0.03
1050 | DUCK RIVER | DUCK RIVER | 1978-02-01 | 2500 | 2500 | MERCURY, TOTAL (UG/L AS HG) | 0.2
1050 | DUCK RIVER | DUCK RIVER | 1978-03-01 | 2500 | 2500 | TURBIDITY, (JACKSON CANDLE UNITS) | 43
1050 | DUCK RIVER | DUCK RIVER | 1978-03-01 | 2500 | 2500 | COLOR (PLATINUM-COBALT UNITS) | 21
1050 | DUCK RIVER | DUCK RIVER | 1978-03-01 | 2500 | 2500 | COLOR,APPARENT(UNFILTERED SAMPLE) PLAT-COB UNITS | 205
1050 | DUCK RIVER | DUCK RIVER | 1978-03-01 | 2500 | 2500 | SPECIFIC CONDUCTANCE (UMHOS/CM @ 25C) | 288
1050 | DUCK RIVER | DUCK RIVER | 1978-03-01 | 2500 | 2500 | PH, LAB, STANDARD UNITS SU | 7.9
1050 | DUCK RIVER | DUCK RIVER | 1978-03-01 | 2500 | 2500 | ALKALINITY, TOTAL (MG/L AS CACO3) | 135
1050 | DUCK RIVER | DUCK RIVER | 1978-03-01 | 2500 | 2500 | ALKALINITY, PHENOLPHTHALEIN (MG/L) | 0
1050 | DUCK RIVER | DUCK RIVER | 1978-03-01 | 2500 | 2500 | ACIDITY, CO2 (PHENOLPHTHALEIN) (MG/L AS CACO3) | 2
1050 | DUCK RIVER | DUCK RIVER | 1978-03-01 | 2500 | 2500 | RESIDUE, TOTAL (MG/L) | 243
1050 | DUCK RIVER | DUCK RIVER | 1978-03-01 | 2500 | 2500 | RESIDUE, TOTAL FILTRABLE (DRIED AT 105C),MG/L | 179
1050 | DUCK RIVER | DUCK RIVER | 1978-03-01 | 2500 | 2500 | RESIDUE, TOTAL NONFILTRABLE (MG/L) | 64
1050 | DUCK RIVER | DUCK RIVER | 1978-03-01 | 2500 | 2500 | NITRITE PLUS NITRATE, TOTAL 1 DET. (MG/L AS N) | 0.97
1050 | DUCK RIVER | DUCK RIVER | 1978-03-01 | 2500 | 2500 | NITROGEN, AMMONIA&ORG., TOTAL 1 DET (MG/L AS N) | 0.17
1050 | DUCK RIVER | DUCK RIVER | 1978-03-01 | 2500 | 2500 | PHOSPHORUS, TOTAL (MG/L AS P) | 0.15
1050 | DUCK RIVER | DUCK RIVER | 1978-03-01 | 2500 | 2500 | CARBON, TOTAL ORGANIC (MG/L AS C) | 4
1050 | DUCK RIVER | DUCK RIVER | 1978-03-01 | 2500 | 2500 | HARDNESS, TOTAL (MG/L AS CACO3) | 151
1050 | DUCK RIVER | DUCK RIVER | 1978-03-01 | 2500 | 2500 | CALCIUM (MG/L AS CACO3) | 131
1050 | DUCK RIVER | DUCK RIVER | 1978-03-01 | 2500 | 2500 | MAGNESIUM, TOTAL (MG/L AS MG) | 4.4
1050 | DUCK RIVER | DUCK RIVER | 1978-03-01 | 2500 | 2500 | SODIUM, TOTAL (MG/L AS NA) | 2.2
1050 | DUCK RIVER | DUCK RIVER | 1978-03-01 | 2500 | 2500 | POTASSIUM, TOTAL MG/L AS K) | 1.5
1050 | DUCK RIVER | DUCK RIVER | 1978-03-01 | 2500 | 2500 | CHLORIDE,TOTAL IN WATER MG/L | 4
1050 | DUCK RIVER | DUCK RIVER | 1978-03-01 | 2500 | 2500 | SULFATE, TOTAL (MG/L AS SO4) | 10
1050 | DUCK RIVER | DUCK RIVER | 1978-03-01 | 2500 | 2500 | FLUORIDE, DISSOLVED (MG/L AS F) | 0.1
1050 | DUCK RIVER | DUCK RIVER | 1978-03-01 | 2500 | 2500 | SILICA, DISSOLVED (MG/L AS SI02) | 3.8
1050 | DUCK RIVER | DUCK RIVER | 1978-03-01 | 2500 | 2500 | ARSENIC, TOTAL (UG/L AS AS) | 1
1050 | DUCK RIVER | DUCK RIVER | 1978-03-01 | 2500 | 2500 | BARIUM, TOTAL (UG/L AS BA) | 50
1050 | DUCK RIVER | DUCK RIVER | 1978-03-01 | 2500 | 2500 | CADMIUM, TOTAL (UG/L AS CD) | 1
1050 | DUCK RIVER | DUCK RIVER | 1978-03-01 | 2500 | 2500 | CHROMIUM, TOTAL (UG/L AS CR) | 1
1050 | DUCK RIVER | DUCK RIVER | 1978-03-01 | 2500 | 2500 | COBALT, TOTAL (UG/L AS CO) | 20
1050 | DUCK RIVER | DUCK RIVER | 1978-03-01 | 2500 | 2500 | COPPER, TOTAL (UG/L AS CU) | 40
1050 | DUCK RIVER | DUCK RIVER | 1978-03-01 | 2500 | 2500 | IRON, TOTAL (UG/L AS FE) | 2600
1050 | DUCK RIVER | DUCK RIVER | 1978-03-01 | 2500 | 2500 | LEAD, TOTAL (UG/L AS PB) | 10
1050 | DUCK RIVER | DUCK RIVER | 1978-03-01 | 2500 | 2500 | MANGANESE, TOTAL (UG/L AS MN) | 134
1050 | DUCK RIVER | DUCK RIVER | 1978-03-01 | 2500 | 2500 | NICKEL, TOTAL (UG/L AS NI) | 5
1050 | DUCK RIVER | DUCK RIVER | 1978-03-01 | 2500 | 2500 | SILVER, TOTAL (UG/L AS AG) | 1
1050 | DUCK RIVER | DUCK RIVER | 1978-03-01 | 2500 | 2500 | ZINC, TOTAL (UG/L AS ZN) | 11
1050 | DUCK RIVER | DUCK RIVER | 1978-03-01 | 2500 | 2500 | ANTIMONY, TOTAL (UG/L AS SB) | 1
1050 | DUCK RIVER | DUCK RIVER | 1978-03-01 | 2500 | 2500 | ALUMINUM, TOTAL (UG/L AS AL) | 2600
1050 | DUCK RIVER | DUCK RIVER | 1978-03-01 | 2500 | 2500 | SELENIUM, TOTAL (UG/L AS SE) | 1
1050 | DUCK RIVER | DUCK RIVER | 1978-03-01 | 2500 | 2500 | METHYLENE BLUE ACTIVE SUBST. (DETERGENTS, ETC.) | 0.03
1050 | DUCK RIVER | DUCK RIVER | 1978-03-01 | 2500 | 2500 | MERCURY, TOTAL (UG/L AS HG) | 0.2
1050 | DUCK RIVER | DUCK RIVER | 1978-04-01 | 2500 | 2500 | NUMBER USED IN SAMPLE ACCOUNTING PROCEDURE | 0
1050 | DUCK RIVER | DUCK RIVER | 1978-04-01 | 2500 | 2500 | TURBIDITY, (JACKSON CANDLE UNITS) | 7.9
1050 | DUCK RIVER | DUCK RIVER | 1978-04-01 | 2500 | 2500 | COLOR (PLATINUM-COBALT UNITS) | 3
1050 | DUCK RIVER | DUCK RIVER | 1978-04-01 | 2500 | 2500 | COLOR,APPARENT(UNFILTERED SAMPLE) PLAT-COB UNITS | 36
1050 | DUCK RIVER | DUCK RIVER | 1978-04-01 | 2500 | 2500 | SPECIFIC CONDUCTANCE (UMHOS/CM @ 25C) | 254
1050 | DUCK RIVER | DUCK RIVER | 1978-04-01 | 2500 | 2500 | PH, LAB, STANDARD UNITS SU | 7.6
1050 | DUCK RIVER | DUCK RIVER | 1978-04-01 | 2500 | 2500 | ALKALINITY, TOTAL (MG/L AS CACO3) | 142
1050 | DUCK RIVER | DUCK RIVER | 1978-04-01 | 2500 | 2500 | ALKALINITY, PHENOLPHTHALEIN (MG/L) | 0
1050 | DUCK RIVER | DUCK RIVER | 1978-04-01 | 2500 | 2500 | ACIDITY, CO2 (PHENOLPHTHALEIN) (MG/L AS CACO3) | 2
1050 | DUCK RIVER | DUCK RIVER | 1978-04-01 | 2500 | 2500 | RESIDUE, TOTAL (MG/L) | 188
1050 | DUCK RIVER | DUCK RIVER | 1978-04-01 | 2500 | 2500 | RESIDUE, TOTAL FILTRABLE (DRIED AT 105C),MG/L | 187
1050 | DUCK RIVER | DUCK RIVER | 1978-04-01 | 2500 | 2500 | RESIDUE, TOTAL NONFILTRABLE (MG/L) | 1
1050 | DUCK RIVER | DUCK RIVER | 1978-04-01 | 2500 | 2500 | NITRITE PLUS NITRATE, TOTAL 1 DET. (MG/L AS N) | 0.61
1050 | DUCK RIVER | DUCK RIVER | 1978-04-01 | 2500 | 2500 | NITROGEN, AMMONIA&ORG., TOTAL 1 DET (MG/L AS N) | 0.1
1050 | DUCK RIVER | DUCK RIVER | 1978-04-01 | 2500 | 2500 | PHOSPHORUS, TOTAL (MG/L AS P) | 0.11
1050 | DUCK RIVER | DUCK RIVER | 1978-04-01 | 2500 | 2500 | CARBON, TOTAL ORGANIC (MG/L AS C) | 6
1050 | DUCK RIVER | DUCK RIVER | 1978-04-01 | 2500 | 2500 | HARDNESS, TOTAL (MG/L AS CACO3) | 157
1050 | DUCK RIVER | DUCK RIVER | 1978-04-01 | 2500 | 2500 | CALCIUM (MG/L AS CACO3) | 135
1050 | DUCK RIVER | DUCK RIVER | 1978-04-01 | 2500 | 2500 | MAGNESIUM, TOTAL (MG/L AS MG) | 2.6
1050 | DUCK RIVER | DUCK RIVER | 1978-04-01 | 2500 | 2500 | SODIUM, TOTAL (MG/L AS NA) | 1.9
1050 | DUCK RIVER | DUCK RIVER | 1978-04-01 | 2500 | 2500 | POTASSIUM, TOTAL MG/L AS K) | 0.6
1050 | DUCK RIVER | DUCK RIVER | 1978-04-01 | 2500 | 2500 | CHLORIDE,TOTAL IN WATER MG/L | 2
1050 | DUCK RIVER | DUCK RIVER | 1978-04-01 | 2500 | 2500 | SULFATE, TOTAL (MG/L AS SO4) | 12
1050 | DUCK RIVER | DUCK RIVER | 1978-04-01 | 2500 | 2500 | FLUORIDE, DISSOLVED (MG/L AS F) | 0.1
1050 | DUCK RIVER | DUCK RIVER | 1978-04-01 | 2500 | 2500 | SILICA, DISSOLVED (MG/L AS SI02) | 1.5
1050 | DUCK RIVER | DUCK RIVER | 1978-04-01 | 2500 | 2500 | ARSENIC, TOTAL (UG/L AS AS) | 1
1050 | DUCK RIVER | DUCK RIVER | 1978-04-01 | 2500 | 2500 | BARIUM, TOTAL (UG/L AS BA) | 60
1050 | DUCK RIVER | DUCK RIVER | 1978-04-01 | 2500 | 2500 | CADMIUM, TOTAL (UG/L AS CD) | 1
1050 | DUCK RIVER | DUCK RIVER | 1978-04-01 | 2500 | 2500 | CHROMIUM, TOTAL (UG/L AS CR) | 2
1050 | DUCK RIVER | DUCK RIVER | 1978-04-01 | 2500 | 2500 | COBALT, TOTAL (UG/L AS CO) | 10
1050 | DUCK RIVER | DUCK RIVER | 1978-04-01 | 2500 | 2500 | COPPER, TOTAL (UG/L AS CU) | 45
1050 | DUCK RIVER | DUCK RIVER | 1978-04-01 | 2500 | 2500 | IRON, TOTAL (UG/L AS FE) | 400
1050 | DUCK RIVER | DUCK RIVER | 1978-04-01 | 2500 | 2500 | LEAD, TOTAL (UG/L AS PB) | 5
1050 | DUCK RIVER | DUCK RIVER | 1978-04-01 | 2500 | 2500 | MANGANESE, TOTAL (UG/L AS MN) | 70
1050 | DUCK RIVER | DUCK RIVER | 1978-04-01 | 2500 | 2500 | NICKEL, TOTAL (UG/L AS NI) | 10
1050 | DUCK RIVER | DUCK RIVER | 1978-04-01 | 2500 | 2500 | SILVER, TOTAL (UG/L AS AG) | 1
1050 | DUCK RIVER | DUCK RIVER | 1978-04-01 | 2500 | 2500 | ZINC, TOTAL (UG/L AS ZN) | 11
1050 | DUCK RIVER | DUCK RIVER | 1978-04-01 | 2500 | 2500 | ANTIMONY, TOTAL (UG/L AS SB) | 1
1050 | DUCK RIVER | DUCK RIVER | 1978-04-01 | 2500 | 2500 | ALUMINUM, TOTAL (UG/L AS AL) | 280
1050 | DUCK RIVER | DUCK RIVER | 1978-04-01 | 2500 | 2500 | SELENIUM, TOTAL (UG/L AS SE) | 1
1050 | DUCK RIVER | DUCK RIVER | 1978-04-01 | 2500 | 2500 | METHYLENE BLUE ACTIVE SUBST. (DETERGENTS, ETC.) | 0.04
1050 | DUCK RIVER | DUCK RIVER | 1978-04-01 | 2500 | 2500 | MERCURY, TOTAL (UG/L AS HG) | 0.2
1050 | DUCK RIVER | DUCK RIVER | 1978-05-01 | 2500 | 2500 | NUMBER USED IN SAMPLE ACCOUNTING PROCEDURE | 554
1050 | DUCK RIVER | DUCK RIVER | 1978-05-01 | 2500 | 2500 | TURBIDITY, (JACKSON CANDLE UNITS) | 37
1050 | DUCK RIVER | DUCK RIVER | 1978-05-01 | 2500 | 2500 | COLOR (PLATINUM-COBALT UNITS) | 3
1050 | DUCK RIVER | DUCK RIVER | 1978-05-01 | 2500 | 2500 | COLOR,APPARENT(UNFILTERED SAMPLE) PLAT-COB UNITS | 20
1050 | DUCK RIVER | DUCK RIVER | 1978-05-01 | 2500 | 2500 | SPECIFIC CONDUCTANCE (UMHOS/CM @ 25C) | 212
1050 | DUCK RIVER | DUCK RIVER | 1978-05-01 | 2500 | 2500 | PH, LAB, STANDARD UNITS SU | 8.1
1050 | DUCK RIVER | DUCK RIVER | 1978-05-01 | 2500 | 2500 | ALKALINITY, TOTAL (MG/L AS CACO3) | 128
1050 | DUCK RIVER | DUCK RIVER | 1978-05-01 | 2500 | 2500 | ALKALINITY, PHENOLPHTHALEIN (MG/L) | 0
1050 | DUCK RIVER | DUCK RIVER | 1978-05-01 | 2500 | 2500 | ACIDITY, CO2 (PHENOLPHTHALEIN) (MG/L AS CACO3) | 2
1050 | DUCK RIVER | DUCK RIVER | 1978-05-01 | 2500 | 2500 | RESIDUE, TOTAL (MG/L) | 237
1050 | DUCK RIVER | DUCK RIVER | 1978-05-01 | 2500 | 2500 | RESIDUE, TOTAL FILTRABLE (DRIED AT 105C),MG/L | 159
1050 | DUCK RIVER | DUCK RIVER | 1978-05-01 | 2500 | 2500 | RESIDUE, TOTAL NONFILTRABLE (MG/L) | 78
1050 | DUCK RIVER | DUCK RIVER | 1978-05-01 | 2500 | 2500 | NITRITE PLUS NITRATE, TOTAL 1 DET. (MG/L AS N) | 0.59
1050 | DUCK RIVER | DUCK RIVER | 1978-05-01 | 2500 | 2500 | NITROGEN, AMMONIA&ORG., TOTAL 1 DET (MG/L AS N) | 0.2
1050 | DUCK RIVER | DUCK RIVER | 1978-05-01 | 2500 | 2500 | PHOSPHORUS, TOTAL (MG/L AS P) | 0.22
1050 | DUCK RIVER | DUCK RIVER | 1978-05-01 | 2500 | 2500 | CARBON, TOTAL ORGANIC (MG/L AS C) | 10
1050 | DUCK RIVER | DUCK RIVER | 1978-05-01 | 2500 | 2500 | HARDNESS, TOTAL (MG/L AS CACO3) | 143
1050 | DUCK RIVER | DUCK RIVER | 1978-05-01 | 2500 | 2500 | CALCIUM (MG/L AS CACO3) | 126
1050 | DUCK RIVER | DUCK RIVER | 1978-05-01 | 2500 | 2500 | MAGNESIUM, TOTAL (MG/L AS MG) | 3.2
1050 | DUCK RIVER | DUCK RIVER | 1978-05-01 | 2500 | 2500 | SODIUM, TOTAL (MG/L AS NA) | 3.5
1050 | DUCK RIVER | DUCK RIVER | 1978-05-01 | 2500 | 2500 | POTASSIUM, TOTAL MG/L AS K) | 1.3
1050 | DUCK RIVER | DUCK RIVER | 1978-05-01 | 2500 | 2500 | CHLORIDE,TOTAL IN WATER MG/L | 4
1050 | DUCK RIVER | DUCK RIVER | 1978-05-01 | 2500 | 2500 | SULFATE, TOTAL (MG/L AS SO4) | 8
1050 | DUCK RIVER | DUCK RIVER | 1978-05-01 | 2500 | 2500 | FLUORIDE, DISSOLVED (MG/L AS F) | 0.1
1050 | DUCK RIVER | DUCK RIVER | 1978-05-01 | 2500 | 2500 | SILICA, DISSOLVED (MG/L AS SI02) | 5.5
1050 | DUCK RIVER | DUCK RIVER | 1978-05-01 | 2500 | 2500 | ARSENIC, TOTAL (UG/L AS AS) | 1
1050 | DUCK RIVER | DUCK RIVER | 1978-05-01 | 2500 | 2500 | BARIUM, TOTAL (UG/L AS BA) | 10
1050 | DUCK RIVER | DUCK RIVER | 1978-05-01 | 2500 | 2500 | CADMIUM, TOTAL (UG/L AS CD) | 2
1050 | DUCK RIVER | DUCK RIVER | 1978-05-01 | 2500 | 2500 | CHROMIUM, TOTAL (UG/L AS CR) | 1
1050 | DUCK RIVER | DUCK RIVER | 1978-05-01 | 2500 | 2500 | COBALT, TOTAL (UG/L AS CO) | 20
1050 | DUCK RIVER | DUCK RIVER | 1978-05-01 | 2500 | 2500 | COPPER, TOTAL (UG/L AS CU) | 33
1050 | DUCK RIVER | DUCK RIVER | 1978-05-01 | 2500 | 2500 | IRON, TOTAL (UG/L AS FE) | 2500
1050 | DUCK RIVER | DUCK RIVER | 1978-05-01 | 2500 | 2500 | LEAD, TOTAL (UG/L AS PB) | 20
1050 | DUCK RIVER | DUCK RIVER | 1978-05-01 | 2500 | 2500 | MANGANESE, TOTAL (UG/L AS MN) | 145
1050 | DUCK RIVER | DUCK RIVER | 1978-05-01 | 2500 | 2500 | NICKEL, TOTAL (UG/L AS NI) | 20
1050 | DUCK RIVER | DUCK RIVER | 1978-05-01 | 2500 | 2500 | SILVER, TOTAL (UG/L AS AG) | 1
1050 | DUCK RIVER | DUCK RIVER | 1978-05-01 | 2500 | 2500 | ZINC, TOTAL (UG/L AS ZN) | 10
1050 | DUCK RIVER | DUCK RIVER | 1978-05-01 | 2500 | 2500 | ANTIMONY, TOTAL (UG/L AS SB) | 1
1050 | DUCK RIVER | DUCK RIVER | 1978-05-01 | 2500 | 2500 | ALUMINUM, TOTAL (UG/L AS AL) | 2700
1050 | DUCK RIVER | DUCK RIVER | 1978-05-01 | 2500 | 2500 | SELENIUM, TOTAL (UG/L AS SE) | 1
1050 | DUCK RIVER | DUCK RIVER | 1978-05-01 | 2500 | 2500 | METHYLENE BLUE ACTIVE SUBST. (DETERGENTS, ETC.) | 0.03
1050 | DUCK RIVER | DUCK RIVER | 1978-05-01 | 2500 | 2500 | MERCURY, TOTAL (UG/L AS HG) | 0.2
1050 | DUCK RIVER | DUCK RIVER | 1978-07-01 | 2500 | 2500 | NUMBER USED IN SAMPLE ACCOUNTING PROCEDURE | 855
1050 | DUCK RIVER | DUCK RIVER | 1978-07-01 | 2500 | 2500 | TURBIDITY, (JACKSON CANDLE UNITS) | 25
1050 | DUCK RIVER | DUCK RIVER | 1978-07-01 | 2500 | 2500 | COLOR (PLATINUM-COBALT UNITS) | 5
1050 | DUCK RIVER | DUCK RIVER | 1978-07-01 | 2500 | 2500 | COLOR,APPARENT(UNFILTERED SAMPLE) PLAT-COB UNITS | 67
1050 | DUCK RIVER | DUCK RIVER | 1978-07-01 | 2500 | 2500 | SPECIFIC CONDUCTANCE (UMHOS/CM @ 25C) | 231
1050 | DUCK RIVER | DUCK RIVER | 1978-07-01 | 2500 | 2500 | PH, LAB, STANDARD UNITS SU | 8.1
1050 | DUCK RIVER | DUCK RIVER | 1978-07-01 | 2500 | 2500 | ALKALINITY, TOTAL (MG/L AS CACO3) | 101
1050 | DUCK RIVER | DUCK RIVER | 1978-07-01 | 2500 | 2500 | ALKALINITY, PHENOLPHTHALEIN (MG/L) | 0
1050 | DUCK RIVER | DUCK RIVER | 1978-07-01 | 2500 | 2500 | ACIDITY, CO2 (PHENOLPHTHALEIN) (MG/L AS CACO3) | 2
1050 | DUCK RIVER | DUCK RIVER | 1978-07-01 | 2500 | 2500 | RESIDUE, TOTAL (MG/L) | 155
1050 | DUCK RIVER | DUCK RIVER | 1978-07-01 | 2500 | 2500 | RESIDUE, TOTAL FILTRABLE (DRIED AT 105C),MG/L | 137
1050 | DUCK RIVER | DUCK RIVER | 1978-07-01 | 2500 | 2500 | RESIDUE, TOTAL NONFILTRABLE (MG/L) | 18
1050 | DUCK RIVER | DUCK RIVER | 1978-07-01 | 2500 | 2500 | NITRITE PLUS NITRATE, TOTAL 1 DET. (MG/L AS N) | 0.6
1050 | DUCK RIVER | DUCK RIVER | 1978-07-01 | 2500 | 2500 | NITROGEN, AMMONIA&ORG., TOTAL 1 DET (MG/L AS N) | 0.27
1050 | DUCK RIVER | DUCK RIVER | 1978-07-01 | 2500 | 2500 | PHOSPHORUS, TOTAL (MG/L AS P) | 0.12
1050 | DUCK RIVER | DUCK RIVER | 1978-07-01 | 2500 | 2500 | CARBON, TOTAL ORGANIC (MG/L AS C) | 3
1050 | DUCK RIVER | DUCK RIVER | 1978-07-01 | 2500 | 2500 | HARDNESS, TOTAL (MG/L AS CACO3) | 108
1050 | DUCK RIVER | DUCK RIVER | 1978-07-01 | 2500 | 2500 | CALCIUM (MG/L AS CACO3) | 93
1050 | DUCK RIVER | DUCK RIVER | 1978-07-01 | 2500 | 2500 | MAGNESIUM, TOTAL (MG/L AS MG) | 3.3
1050 | DUCK RIVER | DUCK RIVER | 1978-07-01 | 2500 | 2500 | SODIUM, TOTAL (MG/L AS NA) | 3.5
1050 | DUCK RIVER | DUCK RIVER | 1978-07-01 | 2500 | 2500 | POTASSIUM, TOTAL MG/L AS K) | 2.3
1050 | DUCK RIVER | DUCK RIVER | 1978-07-01 | 2500 | 2500 | CHLORIDE,TOTAL IN WATER MG/L | 6
1050 | DUCK RIVER | DUCK RIVER | 1978-07-01 | 2500 | 2500 | SULFATE, TOTAL (MG/L AS SO4) | 8
1050 | DUCK RIVER | DUCK RIVER | 1978-07-01 | 2500 | 2500 | FLUORIDE, DISSOLVED (MG/L AS F) | 0.1
1050 | DUCK RIVER | DUCK RIVER | 1978-07-01 | 2500 | 2500 | SILICA, DISSOLVED (MG/L AS SI02) | 4.3
1050 | DUCK RIVER | DUCK RIVER | 1978-07-01 | 2500 | 2500 | ARSENIC, TOTAL (UG/L AS AS) | 1
1050 | DUCK RIVER | DUCK RIVER | 1978-07-01 | 2500 | 2500 | BARIUM, TOTAL (UG/L AS BA) | 5
1050 | DUCK RIVER | DUCK RIVER | 1978-07-01 | 2500 | 2500 | CADMIUM, TOTAL (UG/L AS CD) | 1
1050 | DUCK RIVER | DUCK RIVER | 1978-07-01 | 2500 | 2500 | CHROMIUM, TOTAL (UG/L AS CR) | 1
1050 | DUCK RIVER | DUCK RIVER | 1978-07-01 | 2500 | 2500 | COBALT, TOTAL (UG/L AS CO) | 5
1050 | DUCK RIVER | DUCK RIVER | 1978-07-01 | 2500 | 2500 | COPPER, TOTAL (UG/L AS CU) | 7
1050 | DUCK RIVER | DUCK RIVER | 1978-07-01 | 2500 | 2500 | IRON, TOTAL (UG/L AS FE) | 800
1050 | DUCK RIVER | DUCK RIVER | 1978-07-01 | 2500 | 2500 | LEAD, TOTAL (UG/L AS PB) | 5
1050 | DUCK RIVER | DUCK RIVER | 1978-07-01 | 2500 | 2500 | MANGANESE, TOTAL (UG/L AS MN) | 19
1050 | DUCK RIVER | DUCK RIVER | 1978-07-01 | 2500 | 2500 | NICKEL, TOTAL (UG/L AS NI) | 5
1050 | DUCK RIVER | DUCK RIVER | 1978-07-01 | 2500 | 2500 | SILVER, TOTAL (UG/L AS AG) | 1
1050 | DUCK RIVER | DUCK RIVER | 1978-07-01 | 2500 | 2500 | ZINC, TOTAL (UG/L AS ZN) | 4
1050 | DUCK RIVER | DUCK RIVER | 1978-07-01 | 2500 | 2500 | ANTIMONY, TOTAL (UG/L AS SB) | 1
1050 | DUCK RIVER | DUCK RIVER | 1978-07-01 | 2500 | 2500 | ALUMINUM, TOTAL (UG/L AS AL) | 1200
1050 | DUCK RIVER | DUCK RIVER | 1978-07-01 | 2500 | 2500 | SELENIUM, TOTAL (UG/L AS SE) | 1
1050 | DUCK RIVER | DUCK RIVER | 1978-07-01 | 2500 | 2500 | METHYLENE BLUE ACTIVE SUBST. (DETERGENTS, ETC.) | 0.03
1050 | DUCK RIVER | DUCK RIVER | 1978-07-01 | 2500 | 2500 | MERCURY, TOTAL (UG/L AS HG) | 0.2
1050 | DUCK RIVER | DUCK RIVER | 1978-08-01 | 2500 | 2500 | NUMBER USED IN SAMPLE ACCOUNTING PROCEDURE | 374
1050 | DUCK RIVER | DUCK RIVER | 1978-08-01 | 2500 | 2500 | TURBIDITY, (JACKSON CANDLE UNITS) | 25
1050 | DUCK RIVER | DUCK RIVER | 1978-08-01 | 2500 | 2500 | COLOR (PLATINUM-COBALT UNITS) | 21
1050 | DUCK RIVER | DUCK RIVER | 1978-08-01 | 2500 | 2500 | COLOR,APPARENT(UNFILTERED SAMPLE) PLAT-COB UNITS | 122
1050 | DUCK RIVER | DUCK RIVER | 1978-08-01 | 2500 | 2500 | SPECIFIC CONDUCTANCE (UMHOS/CM @ 25C) | 227
1050 | DUCK RIVER | DUCK RIVER | 1978-08-01 | 2500 | 2500 | PH, LAB, STANDARD UNITS SU | 8
1050 | DUCK RIVER | DUCK RIVER | 1978-08-01 | 2500 | 2500 | ALKALINITY, TOTAL (MG/L AS CACO3) | 92
1050 | DUCK RIVER | DUCK RIVER | 1978-08-01 | 2500 | 2500 | ALKALINITY, PHENOLPHTHALEIN (MG/L) | 0
1050 | DUCK RIVER | DUCK RIVER | 1978-08-01 | 2500 | 2500 | ACIDITY, CO2 (PHENOLPHTHALEIN) (MG/L AS CACO3) | 4
1050 | DUCK RIVER | DUCK RIVER | 1978-08-01 | 2500 | 2500 | RESIDUE, TOTAL (MG/L) | 178
1050 | DUCK RIVER | DUCK RIVER | 1978-08-01 | 2500 | 2500 | RESIDUE, TOTAL FILTRABLE (DRIED AT 105C),MG/L | 139
1050 | DUCK RIVER | DUCK RIVER | 1978-08-01 | 2500 | 2500 | RESIDUE, TOTAL NONFILTRABLE (MG/L) | 39
1050 | DUCK RIVER | DUCK RIVER | 1978-08-01 | 2500 | 2500 | NITRITE PLUS NITRATE, TOTAL 1 DET. (MG/L AS N) | 0.61
1050 | DUCK RIVER | DUCK RIVER | 1978-08-01 | 2500 | 2500 | NITROGEN, AMMONIA&ORG., TOTAL 1 DET (MG/L AS N) | 0.51
1050 | DUCK RIVER | DUCK RIVER | 1978-08-01 | 2500 | 2500 | PHOSPHORUS, TOTAL (MG/L AS P) | 0.18
1050 | DUCK RIVER | DUCK RIVER | 1978-08-01 | 2500 | 2500 | CARBON, TOTAL ORGANIC (MG/L AS C) | 6
1050 | DUCK RIVER | DUCK RIVER | 1978-08-01 | 2500 | 2500 | HARDNESS, TOTAL (MG/L AS CACO3) | 100
1050 | DUCK RIVER | DUCK RIVER | 1978-08-01 | 2500 | 2500 | CALCIUM (MG/L AS CACO3) | 90
1050 | DUCK RIVER | DUCK RIVER | 1978-08-01 | 2500 | 2500 | MAGNESIUM, TOTAL (MG/L AS MG) | 3.6
1050 | DUCK RIVER | DUCK RIVER | 1978-08-01 | 2500 | 2500 | SODIUM, TOTAL (MG/L AS NA) | 3.1
1050 | DUCK RIVER | DUCK RIVER | 1978-08-01 | 2500 | 2500 | POTASSIUM, TOTAL MG/L AS K) | 4.1
1050 | DUCK RIVER | DUCK RIVER | 1978-08-01 | 2500 | 2500 | CHLORIDE,TOTAL IN WATER MG/L | 7
1050 | DUCK RIVER | DUCK RIVER | 1978-08-01 | 2500 | 2500 | SULFATE, TOTAL (MG/L AS SO4) | 7
1050 | DUCK RIVER | DUCK RIVER | 1978-08-01 | 2500 | 2500 | FLUORIDE, DISSOLVED (MG/L AS F) | 0.1
1050 | DUCK RIVER | DUCK RIVER | 1978-08-01 | 2500 | 2500 | SILICA, DISSOLVED (MG/L AS SI02) | 7.4
1050 | DUCK RIVER | DUCK RIVER | 1978-08-01 | 2500 | 2500 | ARSENIC, TOTAL (UG/L AS AS) | 1
1050 | DUCK RIVER | DUCK RIVER | 1978-08-01 | 2500 | 2500 | BARIUM, TOTAL (UG/L AS BA) | 30
1050 | DUCK RIVER | DUCK RIVER | 1978-08-01 | 2500 | 2500 | CADMIUM, TOTAL (UG/L AS CD) | 1
1050 | DUCK RIVER | DUCK RIVER | 1978-08-01 | 2500 | 2500 | CHROMIUM, TOTAL (UG/L AS CR) | 1
1050 | DUCK RIVER | DUCK RIVER | 1978-08-01 | 2500 | 2500 | COBALT, TOTAL (UG/L AS CO) | 10
1050 | DUCK RIVER | DUCK RIVER | 1978-08-01 | 2500 | 2500 | COPPER, TOTAL (UG/L AS CU) | 50
1050 | DUCK RIVER | DUCK RIVER | 1978-08-01 | 2500 | 2500 | IRON, TOTAL (UG/L AS FE) | 900
1050 | DUCK RIVER | DUCK RIVER | 1978-08-01 | 2500 | 2500 | LEAD, TOTAL (UG/L AS PB) | 5
1050 | DUCK RIVER | DUCK RIVER | 1978-08-01 | 2500 | 2500 | MANGANESE, TOTAL (UG/L AS MN) | 69
1050 | DUCK RIVER | DUCK RIVER | 1978-08-01 | 2500 | 2500 | NICKEL, TOTAL (UG/L AS NI) | 5
1050 | DUCK RIVER | DUCK RIVER | 1978-08-01 | 2500 | 2500 | SILVER, TOTAL (UG/L AS AG) | 1
1050 | DUCK RIVER | DUCK RIVER | 1978-08-01 | 2500 | 2500 | ZINC, TOTAL (UG/L AS ZN) | 14
1050 | DUCK RIVER | DUCK RIVER | 1978-08-01 | 2500 | 2500 | ANTIMONY, TOTAL (UG/L AS SB) | 1
1050 | DUCK RIVER | DUCK RIVER | 1978-08-01 | 2500 | 2500 | ALUMINUM, TOTAL (UG/L AS AL) | 830
1050 | DUCK RIVER | DUCK RIVER | 1978-08-01 | 2500 | 2500 | SELENIUM, TOTAL (UG/L AS SE) | 1
1050 | DUCK RIVER | DUCK RIVER | 1978-08-01 | 2500 | 2500 | METHYLENE BLUE ACTIVE SUBST. (DETERGENTS, ETC.) | 0.03
1050 | DUCK RIVER | DUCK RIVER | 1978-08-01 | 2500 | 2500 | MERCURY, TOTAL (UG/L AS HG) | 0.2
1050 | DUCK RIVER | DUCK RIVER | 1978-10-01 | 2500 | 2500 | NUMBER USED IN SAMPLE ACCOUNTING PROCEDURE | 1370
1050 | DUCK RIVER | DUCK RIVER | 1978-10-01 | 2500 | 2500 | TURBIDITY, (JACKSON CANDLE UNITS) | 13
1050 | DUCK RIVER | DUCK RIVER | 1978-10-01 | 2500 | 2500 | COLOR (PLATINUM-COBALT UNITS) | 3
1050 | DUCK RIVER | DUCK RIVER | 1978-10-01 | 2500 | 2500 | COLOR,APPARENT(UNFILTERED SAMPLE) PLAT-COB UNITS | 55
1050 | DUCK RIVER | DUCK RIVER | 1978-10-01 | 2500 | 2500 | SPECIFIC CONDUCTANCE (UMHOS/CM @ 25C) | 233
1050 | DUCK RIVER | DUCK RIVER | 1978-10-01 | 2500 | 2500 | PH, LAB, STANDARD UNITS SU | 7.9
1050 | DUCK RIVER | DUCK RIVER | 1978-10-01 | 2500 | 2500 | ALKALINITY, TOTAL (MG/L AS CACO3) | 91
1050 | DUCK RIVER | DUCK RIVER | 1978-10-01 | 2500 | 2500 | ALKALINITY, PHENOLPHTHALEIN (MG/L) | 0
1050 | DUCK RIVER | DUCK RIVER | 1978-10-01 | 2500 | 2500 | ACIDITY, CO2 (PHENOLPHTHALEIN) (MG/L AS CACO3) | 2
1050 | DUCK RIVER | DUCK RIVER | 1978-10-01 | 2500 | 2500 | RESIDUE, TOTAL (MG/L) | 133
1050 | DUCK RIVER | DUCK RIVER | 1978-10-01 | 2500 | 2500 | RESIDUE, TOTAL FILTRABLE (DRIED AT 105C),MG/L | 114
1050 | DUCK RIVER | DUCK RIVER | 1978-10-01 | 2500 | 2500 | RESIDUE, TOTAL NONFILTRABLE (MG/L) | 19
1050 | DUCK RIVER | DUCK RIVER | 1978-10-01 | 2500 | 2500 | NITRITE PLUS NITRATE, TOTAL 1 DET. (MG/L AS N) | 0.34
1050 | DUCK RIVER | DUCK RIVER | 1978-10-01 | 2500 | 2500 | NITROGEN, AMMONIA&ORG., TOTAL 1 DET (MG/L AS N) | 0.2
1050 | DUCK RIVER | DUCK RIVER | 1978-10-01 | 2500 | 2500 | PHOSPHORUS, TOTAL (MG/L AS P) | 0.18
1050 | DUCK RIVER | DUCK RIVER | 1978-10-01 | 2500 | 2500 | CARBON, TOTAL ORGANIC (MG/L AS C) | 3
1050 | DUCK RIVER | DUCK RIVER | 1978-10-01 | 2500 | 2500 | HARDNESS, TOTAL (MG/L AS CACO3) | 106
1050 | DUCK RIVER | DUCK RIVER | 1978-10-01 | 2500 | 2500 | CALCIUM (MG/L AS CACO3) | 92
1050 | DUCK RIVER | DUCK RIVER | 1978-10-01 | 2500 | 2500 | MAGNESIUM, TOTAL (MG/L AS MG) | 0.8
1050 | DUCK RIVER | DUCK RIVER | 1978-10-01 | 2500 | 2500 | SODIUM, TOTAL (MG/L AS NA) | 1.5
1050 | DUCK RIVER | DUCK RIVER | 1978-10-01 | 2500 | 2500 | POTASSIUM, TOTAL MG/L AS K) | 0.8
1050 | DUCK RIVER | DUCK RIVER | 1978-10-01 | 2500 | 2500 | CHLORIDE,TOTAL IN WATER MG/L | 7
1050 | DUCK RIVER | DUCK RIVER | 1978-10-01 | 2500 | 2500 | SULFATE, TOTAL (MG/L AS SO4) | 9
1050 | DUCK RIVER | DUCK RIVER | 1978-10-01 | 2500 | 2500 | FLUORIDE, DISSOLVED (MG/L AS F) | 0.1
1050 | DUCK RIVER | DUCK RIVER | 1978-10-01 | 2500 | 2500 | SILICA, DISSOLVED (MG/L AS SI02) | 4.5
1050 | DUCK RIVER | DUCK RIVER | 1978-10-01 | 2500 | 2500 | ARSENIC, TOTAL (UG/L AS AS) | 1
1050 | DUCK RIVER | DUCK RIVER | 1978-10-01 | 2500 | 2500 | BARIUM, TOTAL (UG/L AS BA) | 40
1050 | DUCK RIVER | DUCK RIVER | 1978-10-01 | 2500 | 2500 | CADMIUM, TOTAL (UG/L AS CD) | 1
1050 | DUCK RIVER | DUCK RIVER | 1978-10-01 | 2500 | 2500 | CHROMIUM, TOTAL (UG/L AS CR) | 3
1050 | DUCK RIVER | DUCK RIVER | 1978-10-01 | 2500 | 2500 | COBALT, TOTAL (UG/L AS CO) | 30
1050 | DUCK RIVER | DUCK RIVER | 1978-10-01 | 2500 | 2500 | COPPER, TOTAL (UG/L AS CU) | 34
1050 | DUCK RIVER | DUCK RIVER | 1978-10-01 | 2500 | 2500 | IRON, TOTAL (UG/L AS FE) | 720
1050 | DUCK RIVER | DUCK RIVER | 1978-10-01 | 2500 | 2500 | LEAD, TOTAL (UG/L AS PB) | 10
1050 | DUCK RIVER | DUCK RIVER | 1978-10-01 | 2500 | 2500 | MANGANESE, TOTAL (UG/L AS MN) | 66
1050 | DUCK RIVER | DUCK RIVER | 1978-10-01 | 2500 | 2500 | NICKEL, TOTAL (UG/L AS NI) | 10
1050 | DUCK RIVER | DUCK RIVER | 1978-10-01 | 2500 | 2500 | SILVER, TOTAL (UG/L AS AG) | 1
1050 | DUCK RIVER | DUCK RIVER | 1978-10-01 | 2500 | 2500 | ZINC, TOTAL (UG/L AS ZN) | 10
1050 | DUCK RIVER | DUCK RIVER | 1978-10-01 | 2500 | 2500 | ANTIMONY, TOTAL (UG/L AS SB) | 1
1050 | DUCK RIVER | DUCK RIVER | 1978-10-01 | 2500 | 2500 | ALUMINUM, TOTAL (UG/L AS AL) | 580
1050 | DUCK RIVER | DUCK RIVER | 1978-10-01 | 2500 | 2500 | SELENIUM, TOTAL (UG/L AS SE) | 1
1050 | DUCK RIVER | DUCK RIVER | 1978-10-01 | 2500 | 2500 | METHYLENE BLUE ACTIVE SUBST. (DETERGENTS, ETC.) | 0.03
1050 | DUCK RIVER | DUCK RIVER | 1978-10-01 | 2500 | 2500 | MERCURY, TOTAL (UG/L AS HG) | 0.2
1050 | DUCK RIVER | DUCK RIVER | 1978-11-01 | 2500 | 2500 | NUMBER USED IN SAMPLE ACCOUNTING PROCEDURE | 1471
1050 | DUCK RIVER | DUCK RIVER | 1978-11-01 | 2500 | 2500 | TURBIDITY, (JACKSON CANDLE UNITS) | 11
1050 | DUCK RIVER | DUCK RIVER | 1978-11-01 | 2500 | 2500 | COLOR (PLATINUM-COBALT UNITS) | 5
1050 | DUCK RIVER | DUCK RIVER | 1978-11-01 | 2500 | 2500 | COLOR,APPARENT(UNFILTERED SAMPLE) PLAT-COB UNITS | 50
1050 | DUCK RIVER | DUCK RIVER | 1978-11-01 | 2500 | 2500 | SPECIFIC CONDUCTANCE (UMHOS/CM @ 25C) | 239
1050 | DUCK RIVER | DUCK RIVER | 1978-11-01 | 2500 | 2500 | PH, LAB, STANDARD UNITS SU | 8.2
1050 | DUCK RIVER | DUCK RIVER | 1978-11-01 | 2500 | 2500 | ALKALINITY, TOTAL (MG/L AS CACO3) | 113
1050 | DUCK RIVER | DUCK RIVER | 1978-11-01 | 2500 | 2500 | ALKALINITY, PHENOLPHTHALEIN (MG/L) | 0
1050 | DUCK RIVER | DUCK RIVER | 1978-11-01 | 2500 | 2500 | ACIDITY, CO2 (PHENOLPHTHALEIN) (MG/L AS CACO3) | 1
1050 | DUCK RIVER | DUCK RIVER | 1978-11-01 | 2500 | 2500 | RESIDUE, TOTAL (MG/L) | 153
1050 | DUCK RIVER | DUCK RIVER | 1978-11-01 | 2500 | 2500 | RESIDUE, TOTAL FILTRABLE (DRIED AT 105C),MG/L | 142
1050 | DUCK RIVER | DUCK RIVER | 1978-11-01 | 2500 | 2500 | RESIDUE, TOTAL NONFILTRABLE (MG/L) | 11
1050 | DUCK RIVER | DUCK RIVER | 1978-11-01 | 2500 | 2500 | NITRITE PLUS NITRATE, TOTAL 1 DET. (MG/L AS N) | 0.36
1050 | DUCK RIVER | DUCK RIVER | 1978-11-01 | 2500 | 2500 | NITROGEN, AMMONIA&ORG., TOTAL 1 DET (MG/L AS N) | 0.72
1050 | DUCK RIVER | DUCK RIVER | 1978-11-01 | 2500 | 2500 | PHOSPHORUS, TOTAL (MG/L AS P) | 0.29
1050 | DUCK RIVER | DUCK RIVER | 1978-11-01 | 2500 | 2500 | CARBON, TOTAL ORGANIC (MG/L AS C) | 4
1050 | DUCK RIVER | DUCK RIVER | 1978-11-01 | 2500 | 2500 | HARDNESS, TOTAL (MG/L AS CACO3) | 116
1050 | DUCK RIVER | DUCK RIVER | 1978-11-01 | 2500 | 2500 | CALCIUM (MG/L AS CACO3) | 98
1050 | DUCK RIVER | DUCK RIVER | 1978-11-01 | 2500 | 2500 | MAGNESIUM, TOTAL (MG/L AS MG) | 0.6
1050 | DUCK RIVER | DUCK RIVER | 1978-11-01 | 2500 | 2500 | SODIUM, TOTAL (MG/L AS NA) | 2.3
1050 | DUCK RIVER | DUCK RIVER | 1978-11-01 | 2500 | 2500 | POTASSIUM, TOTAL MG/L AS K) | 1.2
1050 | DUCK RIVER | DUCK RIVER | 1978-11-01 | 2500 | 2500 | CHLORIDE,TOTAL IN WATER MG/L | 6
1050 | DUCK RIVER | DUCK RIVER | 1978-11-01 | 2500 | 2500 | SULFATE, TOTAL (MG/L AS SO4) | 8
1050 | DUCK RIVER | DUCK RIVER | 1978-11-01 | 2500 | 2500 | FLUORIDE, DISSOLVED (MG/L AS F) | 0.1
1050 | DUCK RIVER | DUCK RIVER | 1978-11-01 | 2500 | 2500 | SILICA, DISSOLVED (MG/L AS SI02) | 3.2
1050 | DUCK RIVER | DUCK RIVER | 1978-11-01 | 2500 | 2500 | ARSENIC, TOTAL (UG/L AS AS) | 1
1050 | DUCK RIVER | DUCK RIVER | 1978-11-01 | 2500 | 2500 | BARIUM, TOTAL (UG/L AS BA) | 30
1050 | DUCK RIVER | DUCK RIVER | 1978-11-01 | 2500 | 2500 | CADMIUM, TOTAL (UG/L AS CD) | 2
1050 | DUCK RIVER | DUCK RIVER | 1978-11-01 | 2500 | 2500 | CHROMIUM, TOTAL (UG/L AS CR) | 1
1050 | DUCK RIVER | DUCK RIVER | 1978-11-01 | 2500 | 2500 | COBALT, TOTAL (UG/L AS CO) | 50
1050 | DUCK RIVER | DUCK RIVER | 1978-11-01 | 2500 | 2500 | COPPER, TOTAL (UG/L AS CU) | 62
1050 | DUCK RIVER | DUCK RIVER | 1978-11-01 | 2500 | 2500 | IRON, TOTAL (UG/L AS FE) | 1000
1050 | DUCK RIVER | DUCK RIVER | 1978-11-01 | 2500 | 2500 | LEAD, TOTAL (UG/L AS PB) | 5
1050 | DUCK RIVER | DUCK RIVER | 1978-11-01 | 2500 | 2500 | MANGANESE, TOTAL (UG/L AS MN) | 63
1050 | DUCK RIVER | DUCK RIVER | 1978-11-01 | 2500 | 2500 | NICKEL, TOTAL (UG/L AS NI) | 10
1050 | DUCK RIVER | DUCK RIVER | 1978-11-01 | 2500 | 2500 | SILVER, TOTAL (UG/L AS AG) | 1
1050 | DUCK RIVER | DUCK RIVER | 1978-11-01 | 2500 | 2500 | ZINC, TOTAL (UG/L AS ZN) | 87
1050 | DUCK RIVER | DUCK RIVER | 1978-11-01 | 2500 | 2500 | ANTIMONY, TOTAL (UG/L AS SB) | 1
1050 | DUCK RIVER | DUCK RIVER | 1978-11-01 | 2500 | 2500 | ALUMINUM, TOTAL (UG/L AS AL) | 450
1050 | DUCK RIVER | DUCK RIVER | 1978-11-01 | 2500 | 2500 | SELENIUM, TOTAL (UG/L AS SE) | 1
1050 | DUCK RIVER | DUCK RIVER | 1978-11-01 | 2500 | 2500 | METHYLENE BLUE ACTIVE SUBST. (DETERGENTS, ETC.) | 0.03
1050 | DUCK RIVER | DUCK RIVER | 1978-11-01 | 2500 | 2500 | MERCURY, TOTAL (UG/L AS HG) | 0.4
1050 | DUCK RIVER | DUCK RIVER | 1978-12-01 | 2500 | 2500 | NUMBER USED IN SAMPLE ACCOUNTING PROCEDURE | 14
1050 | DUCK RIVER | DUCK RIVER | 1978-12-01 | 2500 | 2500 | TURBIDITY, (JACKSON CANDLE UNITS) | 44
1050 | DUCK RIVER | DUCK RIVER | 1978-12-01 | 2500 | 2500 | COLOR (PLATINUM-COBALT UNITS) | 26
1050 | DUCK RIVER | DUCK RIVER | 1978-12-01 | 2500 | 2500 | COLOR,APPARENT(UNFILTERED SAMPLE) PLAT-COB UNITS | 178
1050 | DUCK RIVER | DUCK RIVER | 1978-12-01 | 2500 | 2500 | SPECIFIC CONDUCTANCE (UMHOS/CM @ 25C) | 289
1050 | DUCK RIVER | DUCK RIVER | 1978-12-01 | 2500 | 2500 | PH, LAB, STANDARD UNITS SU | 7.9
1050 | DUCK RIVER | DUCK RIVER | 1978-12-01 | 2500 | 2500 | ALKALINITY, TOTAL (MG/L AS CACO3) | 129
1050 | DUCK RIVER | DUCK RIVER | 1978-12-01 | 2500 | 2500 | ALKALINITY, PHENOLPHTHALEIN (MG/L) | 0
1050 | DUCK RIVER | DUCK RIVER | 1978-12-01 | 2500 | 2500 | ACIDITY, CO2 (PHENOLPHTHALEIN) (MG/L AS CACO3) | 2
1050 | DUCK RIVER | DUCK RIVER | 1978-12-01 | 2500 | 2500 | RESIDUE, TOTAL (MG/L) | 235
1050 | DUCK RIVER | DUCK RIVER | 1978-12-01 | 2500 | 2500 | RESIDUE, TOTAL FILTRABLE (DRIED AT 105C),MG/L | 162
1050 | DUCK RIVER | DUCK RIVER | 1978-12-01 | 2500 | 2500 | RESIDUE, TOTAL NONFILTRABLE (MG/L) | 73
1050 | DUCK RIVER | DUCK RIVER | 1978-12-01 | 2500 | 2500 | NITRITE PLUS NITRATE, TOTAL 1 DET. (MG/L AS N) | 0.64
1050 | DUCK RIVER | DUCK RIVER | 1978-12-01 | 2500 | 2500 | NITROGEN, AMMONIA&ORG., TOTAL 1 DET (MG/L AS N) | 0.18
1050 | DUCK RIVER | DUCK RIVER | 1978-12-01 | 2500 | 2500 | PHOSPHORUS, TOTAL (MG/L AS P) | 0.26
1050 | DUCK RIVER | DUCK RIVER | 1978-12-01 | 2500 | 2500 | CARBON, TOTAL ORGANIC (MG/L AS C) | 2
1050 | DUCK RIVER | DUCK RIVER | 1978-12-01 | 2500 | 2500 | HARDNESS, TOTAL (MG/L AS CACO3) | 144
1050 | DUCK RIVER | DUCK RIVER | 1978-12-01 | 2500 | 2500 | CALCIUM (MG/L AS CACO3) | 128
1050 | DUCK RIVER | DUCK RIVER | 1978-12-01 | 2500 | 2500 | MAGNESIUM, TOTAL (MG/L AS MG) | 1.2
1050 | DUCK RIVER | DUCK RIVER | 1978-12-01 | 2500 | 2500 | SODIUM, TOTAL (MG/L AS NA) | 1.1
1050 | DUCK RIVER | DUCK RIVER | 1978-12-01 | 2500 | 2500 | POTASSIUM, TOTAL MG/L AS K) | 0.6
1050 | DUCK RIVER | DUCK RIVER | 1978-12-01 | 2500 | 2500 | CHLORIDE,TOTAL IN WATER MG/L | 5
1050 | DUCK RIVER | DUCK RIVER | 1978-12-01 | 2500 | 2500 | SULFATE, TOTAL (MG/L AS SO4) | 9
1050 | DUCK RIVER | DUCK RIVER | 1978-12-01 | 2500 | 2500 | FLUORIDE, DISSOLVED (MG/L AS F) | 0.1
1050 | DUCK RIVER | DUCK RIVER | 1978-12-01 | 2500 | 2500 | SILICA, DISSOLVED (MG/L AS SI02) | 5.1
1050 | DUCK RIVER | DUCK RIVER | 1978-12-01 | 2500 | 2500 | ARSENIC, TOTAL (UG/L AS AS) | 1
1050 | DUCK RIVER | DUCK RIVER | 1978-12-01 | 2500 | 2500 | BARIUM, TOTAL (UG/L AS BA) | 30
1050 | DUCK RIVER | DUCK RIVER | 1978-12-01 | 2500 | 2500 | CADMIUM, TOTAL (UG/L AS CD) | 4
1050 | DUCK RIVER | DUCK RIVER | 1978-12-01 | 2500 | 2500 | CHROMIUM, TOTAL (UG/L AS CR) | 5
1050 | DUCK RIVER | DUCK RIVER | 1978-12-01 | 2500 | 2500 | COBALT, TOTAL (UG/L AS CO) | 5
1050 | DUCK RIVER | DUCK RIVER | 1978-12-01 | 2500 | 2500 | COPPER, TOTAL (UG/L AS CU) | 31
1050 | DUCK RIVER | DUCK RIVER | 1978-12-01 | 2500 | 2500 | IRON, TOTAL (UG/L AS FE) | 2400
1050 | DUCK RIVER | DUCK RIVER | 1978-12-01 | 2500 | 2500 | LEAD, TOTAL (UG/L AS PB) | 5
1050 | DUCK RIVER | DUCK RIVER | 1978-12-01 | 2500 | 2500 | MANGANESE, TOTAL (UG/L AS MN) | 133
1050 | DUCK RIVER | DUCK RIVER | 1978-12-01 | 2500 | 2500 | NICKEL, TOTAL (UG/L AS NI) | 10
1050 | DUCK RIVER | DUCK RIVER | 1978-12-01 | 2500 | 2500 | SILVER, TOTAL (UG/L AS AG) | 1
1050 | DUCK RIVER | DUCK RIVER | 1978-12-01 | 2500 | 2500 | ZINC, TOTAL (UG/L AS ZN) | 25
1050 | DUCK RIVER | DUCK RIVER | 1978-12-01 | 2500 | 2500 | ANTIMONY, TOTAL (UG/L AS SB) | 1
1050 | DUCK RIVER | DUCK RIVER | 1978-12-01 | 2500 | 2500 | ALUMINUM, TOTAL (UG/L AS AL) | 3800
1050 | DUCK RIVER | DUCK RIVER | 1978-12-01 | 2500 | 2500 | SELENIUM, TOTAL (UG/L AS SE) | 1
1050 | DUCK RIVER | DUCK RIVER | 1978-12-01 | 2500 | 2500 | METHYLENE BLUE ACTIVE SUBST. (DETERGENTS, ETC.) | 0.03
1050 | DUCK RIVER | DUCK RIVER | 1978-12-01 | 2500 | 2500 | MERCURY, TOTAL (UG/L AS HG) | 0.2
1050 | DUCK RIVER | DUCK RIVER | 1979-01-01 | 2500 | 2500 | NUMBER USED IN SAMPLE ACCOUNTING PROCEDURE | 170
1050 | DUCK RIVER | DUCK RIVER | 1979-01-01 | 2500 | 2500 | TURBIDITY, (JACKSON CANDLE UNITS) | 41
1050 | DUCK RIVER | DUCK RIVER | 1979-01-01 | 2500 | 2500 | COLOR (PLATINUM-COBALT UNITS) | 47
1050 | DUCK RIVER | DUCK RIVER | 1979-01-01 | 2500 | 2500 | COLOR,APPARENT(UNFILTERED SAMPLE) PLAT-COB UNITS | 204
1050 | DUCK RIVER | DUCK RIVER | 1979-01-01 | 2500 | 2500 | SPECIFIC CONDUCTANCE (UMHOS/CM @ 25C) | 229
1050 | DUCK RIVER | DUCK RIVER | 1979-01-01 | 2500 | 2500 | PH, LAB, STANDARD UNITS SU | 7.8
1050 | DUCK RIVER | DUCK RIVER | 1979-01-01 | 2500 | 2500 | ALKALINITY, TOTAL (MG/L AS CACO3) | 104
1050 | DUCK RIVER | DUCK RIVER | 1979-01-01 | 2500 | 2500 | ALKALINITY, PHENOLPHTHALEIN (MG/L) | 0
1050 | DUCK RIVER | DUCK RIVER | 1979-01-01 | 2500 | 2500 | ACIDITY, CO2 (PHENOLPHTHALEIN) (MG/L AS CACO3) | 2
1050 | DUCK RIVER | DUCK RIVER | 1979-01-01 | 2500 | 2500 | RESIDUE, TOTAL (MG/L) | 202
1050 | DUCK RIVER | DUCK RIVER | 1979-01-01 | 2500 | 2500 | RESIDUE, TOTAL FILTRABLE (DRIED AT 105C),MG/L | 129
1050 | DUCK RIVER | DUCK RIVER | 1979-01-01 | 2500 | 2500 | RESIDUE, TOTAL NONFILTRABLE (MG/L) | 73
1050 | DUCK RIVER | DUCK RIVER | 1979-01-01 | 2500 | 2500 | NITRITE PLUS NITRATE, TOTAL 1 DET. (MG/L AS N) | 0.6
1050 | DUCK RIVER | DUCK RIVER | 1979-01-01 | 2500 | 2500 | NITROGEN, AMMONIA&ORG., TOTAL 1 DET (MG/L AS N) | 0.67
1050 | DUCK RIVER | DUCK RIVER | 1979-01-01 | 2500 | 2500 | PHOSPHORUS, TOTAL (MG/L AS P) | 0.25
1050 | DUCK RIVER | DUCK RIVER | 1979-01-01 | 2500 | 2500 | CARBON, TOTAL ORGANIC (MG/L AS C) | 5
1050 | DUCK RIVER | DUCK RIVER | 1979-01-01 | 2500 | 2500 | HARDNESS, TOTAL (MG/L AS CACO3) | 117
1050 | DUCK RIVER | DUCK RIVER | 1979-01-01 | 2500 | 2500 | CALCIUM (MG/L AS CACO3) | 104
1050 | DUCK RIVER | DUCK RIVER | 1979-01-01 | 2500 | 2500 | MAGNESIUM, TOTAL (MG/L AS MG) | 1.8
1050 | DUCK RIVER | DUCK RIVER | 1979-01-01 | 2500 | 2500 | SODIUM, TOTAL (MG/L AS NA) | 1.5
1050 | DUCK RIVER | DUCK RIVER | 1979-01-01 | 2500 | 2500 | POTASSIUM, TOTAL MG/L AS K) | 1.2
1050 | DUCK RIVER | DUCK RIVER | 1979-01-01 | 2500 | 2500 | CHLORIDE,TOTAL IN WATER MG/L | 4
1050 | DUCK RIVER | DUCK RIVER | 1979-01-01 | 2500 | 2500 | SULFATE, TOTAL (MG/L AS SO4) | 7
1050 | DUCK RIVER | DUCK RIVER | 1979-01-01 | 2500 | 2500 | FLUORIDE, DISSOLVED (MG/L AS F) | 0.1
1050 | DUCK RIVER | DUCK RIVER | 1979-01-01 | 2500 | 2500 | SILICA, DISSOLVED (MG/L AS SI02) | 4.9
1050 | DUCK RIVER | DUCK RIVER | 1979-01-01 | 2500 | 2500 | ARSENIC, TOTAL (UG/L AS AS) | 1
1050 | DUCK RIVER | DUCK RIVER | 1979-01-01 | 2500 | 2500 | BARIUM, TOTAL (UG/L AS BA) | 30
1050 | DUCK RIVER | DUCK RIVER | 1979-01-01 | 2500 | 2500 | CADMIUM, TOTAL (UG/L AS CD) | 1
1050 | DUCK RIVER | DUCK RIVER | 1979-01-01 | 2500 | 2500 | CHROMIUM, TOTAL (UG/L AS CR) | 4
1050 | DUCK RIVER | DUCK RIVER | 1979-01-01 | 2500 | 2500 | COBALT, TOTAL (UG/L AS CO) | 5
1050 | DUCK RIVER | DUCK RIVER | 1979-01-01 | 2500 | 2500 | COPPER, TOTAL (UG/L AS CU) | 35
1050 | DUCK RIVER | DUCK RIVER | 1979-01-01 | 2500 | 2500 | IRON, TOTAL (UG/L AS FE) | 2500
1050 | DUCK RIVER | DUCK RIVER | 1979-01-01 | 2500 | 2500 | LEAD, TOTAL (UG/L AS PB) | 5
1050 | DUCK RIVER | DUCK RIVER | 1979-01-01 | 2500 | 2500 | MANGANESE, TOTAL (UG/L AS MN) | 152
1050 | DUCK RIVER | DUCK RIVER | 1979-01-01 | 2500 | 2500 | NICKEL, TOTAL (UG/L AS NI) | 10
1050 | DUCK RIVER | DUCK RIVER | 1979-01-01 | 2500 | 2500 | SILVER, TOTAL (UG/L AS AG) | 1
1050 | DUCK RIVER | DUCK RIVER | 1979-01-01 | 2500 | 2500 | ZINC, TOTAL (UG/L AS ZN) | 26
1050 | DUCK RIVER | DUCK RIVER | 1979-01-01 | 2500 | 2500 | ANTIMONY, TOTAL (UG/L AS SB) | 1
1050 | DUCK RIVER | DUCK RIVER | 1979-01-01 | 2500 | 2500 | ALUMINUM, TOTAL (UG/L AS AL) | 1700
1050 | DUCK RIVER | DUCK RIVER | 1979-01-01 | 2500 | 2500 | SELENIUM, TOTAL (UG/L AS SE) | 1
1050 | DUCK RIVER | DUCK RIVER | 1979-01-01 | 2500 | 2500 | METHYLENE BLUE ACTIVE SUBST. (DETERGENTS, ETC.) | 0.03
1050 | DUCK RIVER | DUCK RIVER | 1979-01-01 | 2500 | 2500 | MERCURY, TOTAL (UG/L AS HG) | 0.2
1050 | DUCK RIVER | DUCK RIVER | 1979-02-01 | 2500 | 2500 | NUMBER USED IN SAMPLE ACCOUNTING PROCEDURE | 246
1050 | DUCK RIVER | DUCK RIVER | 1979-02-01 | 2500 | 2500 | TURBIDITY, (JACKSON CANDLE UNITS) | 33
1050 | DUCK RIVER | DUCK RIVER | 1979-02-01 | 2500 | 2500 | COLOR (PLATINUM-COBALT UNITS) | 36
1050 | DUCK RIVER | DUCK RIVER | 1979-02-01 | 2500 | 2500 | COLOR,APPARENT(UNFILTERED SAMPLE) PLAT-COB UNITS | 176
1050 | DUCK RIVER | DUCK RIVER | 1979-02-01 | 2500 | 2500 | SPECIFIC CONDUCTANCE (UMHOS/CM @ 25C) | 283
1050 | DUCK RIVER | DUCK RIVER | 1979-02-01 | 2500 | 2500 | PH, LAB, STANDARD UNITS SU | 8
1050 | DUCK RIVER | DUCK RIVER | 1979-02-01 | 2500 | 2500 | ALKALINITY, TOTAL (MG/L AS CACO3) | 128
1050 | DUCK RIVER | DUCK RIVER | 1979-02-01 | 2500 | 2500 | ALKALINITY, PHENOLPHTHALEIN (MG/L) | 0
1050 | DUCK RIVER | DUCK RIVER | 1979-02-01 | 2500 | 2500 | ACIDITY, CO2 (PHENOLPHTHALEIN) (MG/L AS CACO3) | 4
1050 | DUCK RIVER | DUCK RIVER | 1979-02-01 | 2500 | 2500 | RESIDUE, TOTAL (MG/L) | 192
1050 | DUCK RIVER | DUCK RIVER | 1979-02-01 | 2500 | 2500 | RESIDUE, TOTAL FILTRABLE (DRIED AT 105C),MG/L | 147
1050 | DUCK RIVER | DUCK RIVER | 1979-02-01 | 2500 | 2500 | RESIDUE, TOTAL NONFILTRABLE (MG/L) | 45
1050 | DUCK RIVER | DUCK RIVER | 1979-02-01 | 2500 | 2500 | NITRITE PLUS NITRATE, TOTAL 1 DET. (MG/L AS N) | 0.5
1050 | DUCK RIVER | DUCK RIVER | 1979-02-01 | 2500 | 2500 | NITROGEN, AMMONIA&ORG., TOTAL 1 DET (MG/L AS N) | 2.99
1050 | DUCK RIVER | DUCK RIVER | 1979-02-01 | 2500 | 2500 | PHOSPHORUS, TOTAL (MG/L AS P) | 0.15
1050 | DUCK RIVER | DUCK RIVER | 1979-02-01 | 2500 | 2500 | CARBON, TOTAL ORGANIC (MG/L AS C) | 3
1050 | DUCK RIVER | DUCK RIVER | 1979-02-01 | 2500 | 2500 | HARDNESS, TOTAL (MG/L AS CACO3) | 151
1050 | DUCK RIVER | DUCK RIVER | 1979-02-01 | 2500 | 2500 | CALCIUM (MG/L AS CACO3) | 132
1050 | DUCK RIVER | DUCK RIVER | 1979-02-01 | 2500 | 2500 | MAGNESIUM, TOTAL (MG/L AS MG) | 4.3
1050 | DUCK RIVER | DUCK RIVER | 1979-02-01 | 2500 | 2500 | SODIUM, TOTAL (MG/L AS NA) | 2.3
1050 | DUCK RIVER | DUCK RIVER | 1979-02-01 | 2500 | 2500 | POTASSIUM, TOTAL MG/L AS K) | 1.7
1050 | DUCK RIVER | DUCK RIVER | 1979-02-01 | 2500 | 2500 | CHLORIDE,TOTAL IN WATER MG/L | 4
1050 | DUCK RIVER | DUCK RIVER | 1979-02-01 | 2500 | 2500 | SULFATE, TOTAL (MG/L AS SO4) | 11
1050 | DUCK RIVER | DUCK RIVER | 1979-02-01 | 2500 | 2500 | FLUORIDE, DISSOLVED (MG/L AS F) | 0.1
1050 | DUCK RIVER | DUCK RIVER | 1979-02-01 | 2500 | 2500 | SILICA, DISSOLVED (MG/L AS SI02) | 4
1050 | DUCK RIVER | DUCK RIVER | 1979-02-01 | 2500 | 2500 | ARSENIC, TOTAL (UG/L AS AS) | 1
1050 | DUCK RIVER | DUCK RIVER | 1979-02-01 | 2500 | 2500 | BARIUM, TOTAL (UG/L AS BA) | 30
1050 | DUCK RIVER | DUCK RIVER | 1979-02-01 | 2500 | 2500 | CADMIUM, TOTAL (UG/L AS CD) | 3
1050 | DUCK RIVER | DUCK RIVER | 1979-02-01 | 2500 | 2500 | CHROMIUM, TOTAL (UG/L AS CR) | 8
1050 | DUCK RIVER | DUCK RIVER | 1979-02-01 | 2500 | 2500 | COBALT, TOTAL (UG/L AS CO) | 10
1050 | DUCK RIVER | DUCK RIVER | 1979-02-01 | 2500 | 2500 | COPPER, TOTAL (UG/L AS CU) | 33
1050 | DUCK RIVER | DUCK RIVER | 1979-02-01 | 2500 | 2500 | IRON, TOTAL (UG/L AS FE) | 2100
1050 | DUCK RIVER | DUCK RIVER | 1979-02-01 | 2500 | 2500 | LEAD, TOTAL (UG/L AS PB) | 5
1050 | DUCK RIVER | DUCK RIVER | 1979-02-01 | 2500 | 2500 | MANGANESE, TOTAL (UG/L AS MN) | 96
1050 | DUCK RIVER | DUCK RIVER | 1979-02-01 | 2500 | 2500 | NICKEL, TOTAL (UG/L AS NI) | 5
1050 | DUCK RIVER | DUCK RIVER | 1979-02-01 | 2500 | 2500 | SILVER, TOTAL (UG/L AS AG) | 1
1050 | DUCK RIVER | DUCK RIVER | 1979-02-01 | 2500 | 2500 | ZINC, TOTAL (UG/L AS ZN) | 24
1050 | DUCK RIVER | DUCK RIVER | 1979-02-01 | 2500 | 2500 | ANTIMONY, TOTAL (UG/L AS SB) | 1
1050 | DUCK RIVER | DUCK RIVER | 1979-02-01 | 2500 | 2500 | ALUMINUM, TOTAL (UG/L AS AL) | 3100
1050 | DUCK RIVER | DUCK RIVER | 1979-02-01 | 2500 | 2500 | SELENIUM, TOTAL (UG/L AS SE) | 1
1050 | DUCK RIVER | DUCK RIVER | 1979-02-01 | 2500 | 2500 | METHYLENE BLUE ACTIVE SUBST. (DETERGENTS, ETC.) | 0.03
1050 | DUCK RIVER | DUCK RIVER | 1979-02-01 | 2500 | 2500 | MERCURY, TOTAL (UG/L AS HG) | 0.2
1050 | DUCK RIVER | DUCK RIVER | 1979-03-01 | 9030 | 2500 | NUMBER USED IN SAMPLE ACCOUNTING PROCEDURE | 311
1050 | DUCK RIVER | DUCK RIVER | 1979-03-01 | 9030 | 2500 | TURBIDITY, (JACKSON CANDLE UNITS) | 24
1050 | DUCK RIVER | DUCK RIVER | 1979-03-01 | 9030 | 2500 | COLOR (PLATINUM-COBALT UNITS) | 19
1050 | DUCK RIVER | DUCK RIVER | 1979-03-01 | 9030 | 2500 | COLOR,APPARENT(UNFILTERED SAMPLE) PLAT-COB UNITS | 122
1050 | DUCK RIVER | DUCK RIVER | 1979-03-01 | 9030 | 2500 | SPECIFIC CONDUCTANCE (UMHOS/CM @ 25C) | 256
1050 | DUCK RIVER | DUCK RIVER | 1979-03-01 | 9030 | 2500 | PH, LAB, STANDARD UNITS SU | 8
1050 | DUCK RIVER | DUCK RIVER | 1979-03-01 | 9030 | 2500 | ALKALINITY, TOTAL (MG/L AS CACO3) | 119
1050 | DUCK RIVER | DUCK RIVER | 1979-03-01 | 9030 | 2500 | ALKALINITY, PHENOLPHTHALEIN (MG/L) | 0
1050 | DUCK RIVER | DUCK RIVER | 1979-03-01 | 9030 | 2500 | ACIDITY, CO2 (PHENOLPHTHALEIN) (MG/L AS CACO3) | 4
1050 | DUCK RIVER | DUCK RIVER | 1979-03-01 | 9030 | 2500 | RESIDUE, TOTAL (MG/L) | 192
1050 | DUCK RIVER | DUCK RIVER | 1979-03-01 | 9030 | 2500 | RESIDUE, TOTAL FILTRABLE (DRIED AT 105C),MG/L | 152
1050 | DUCK RIVER | DUCK RIVER | 1979-03-01 | 9030 | 2500 | RESIDUE, TOTAL NONFILTRABLE (MG/L) | 40
1050 | DUCK RIVER | DUCK RIVER | 1979-03-01 | 9030 | 2500 | NITRITE PLUS NITRATE, TOTAL 1 DET. (MG/L AS N) | 0.52
1050 | DUCK RIVER | DUCK RIVER | 1979-03-01 | 9030 | 2500 | NITROGEN, AMMONIA&ORG., TOTAL 1 DET (MG/L AS N) | 0.37
1050 | DUCK RIVER | DUCK RIVER | 1979-03-01 | 9030 | 2500 | PHOSPHORUS, TOTAL (MG/L AS P) | 0.17
1050 | DUCK RIVER | DUCK RIVER | 1979-03-01 | 9030 | 2500 | CARBON, TOTAL ORGANIC (MG/L AS C) | 6
1050 | DUCK RIVER | DUCK RIVER | 1979-03-01 | 9030 | 2500 | HARDNESS, TOTAL (MG/L AS CACO3) | 132
1050 | DUCK RIVER | DUCK RIVER | 1979-03-01 | 9030 | 2500 | CALCIUM (MG/L AS CACO3) | 120
1050 | DUCK RIVER | DUCK RIVER | 1979-03-01 | 9030 | 2500 | MAGNESIUM, TOTAL (MG/L AS MG) | 4.1
1050 | DUCK RIVER | DUCK RIVER | 1979-03-01 | 9030 | 2500 | SODIUM, TOTAL (MG/L AS NA) | 2
1050 | DUCK RIVER | DUCK RIVER | 1979-03-01 | 9030 | 2500 | POTASSIUM, TOTAL MG/L AS K) | 1.5
1050 | DUCK RIVER | DUCK RIVER | 1979-03-01 | 9030 | 2500 | CHLORIDE,TOTAL IN WATER MG/L | 8
1050 | DUCK RIVER | DUCK RIVER | 1979-03-01 | 9030 | 2500 | SULFATE, TOTAL (MG/L AS SO4) | 9
1050 | DUCK RIVER | DUCK RIVER | 1979-03-01 | 9030 | 2500 | FLUORIDE, DISSOLVED (MG/L AS F) | 0.1
1050 | DUCK RIVER | DUCK RIVER | 1979-03-01 | 9030 | 2500 | SILICA, DISSOLVED (MG/L AS SI02) | 5
1050 | DUCK RIVER | DUCK RIVER | 1979-03-01 | 9030 | 2500 | ARSENIC, TOTAL (UG/L AS AS) | 1
1050 | DUCK RIVER | DUCK RIVER | 1979-03-01 | 9030 | 2500 | BARIUM, TOTAL (UG/L AS BA) | 20
1050 | DUCK RIVER | DUCK RIVER | 1979-03-01 | 9030 | 2500 | CADMIUM, TOTAL (UG/L AS CD) | 1
1050 | DUCK RIVER | DUCK RIVER | 1979-03-01 | 9030 | 2500 | CHROMIUM, TOTAL (UG/L AS CR) | 2
1050 | DUCK RIVER | DUCK RIVER | 1979-03-01 | 9030 | 2500 | COBALT, TOTAL (UG/L AS CO) | 10
1050 | DUCK RIVER | DUCK RIVER | 1979-03-01 | 9030 | 2500 | COPPER, TOTAL (UG/L AS CU) | 25
1050 | DUCK RIVER | DUCK RIVER | 1979-03-01 | 9030 | 2500 | IRON, TOTAL (UG/L AS FE) | 1600
1050 | DUCK RIVER | DUCK RIVER | 1979-03-01 | 9030 | 2500 | LEAD, TOTAL (UG/L AS PB) | 10
1050 | DUCK RIVER | DUCK RIVER | 1979-03-01 | 9030 | 2500 | MANGANESE, TOTAL (UG/L AS MN) | 86
1050 | DUCK RIVER | DUCK RIVER | 1979-03-01 | 9030 | 2500 | NICKEL, TOTAL (UG/L AS NI) | 5
1050 | DUCK RIVER | DUCK RIVER | 1979-03-01 | 9030 | 2500 | SILVER, TOTAL (UG/L AS AG) | 1
1050 | DUCK RIVER | DUCK RIVER | 1979-03-01 | 9030 | 2500 | ZINC, TOTAL (UG/L AS ZN) | 23
1050 | DUCK RIVER | DUCK RIVER | 1979-03-01 | 9030 | 2500 | ANTIMONY, TOTAL (UG/L AS SB) | 1
1050 | DUCK RIVER | DUCK RIVER | 1979-03-01 | 9030 | 2500 | ALUMINUM, TOTAL (UG/L AS AL) | 2500
1050 | DUCK RIVER | DUCK RIVER | 1979-03-01 | 9030 | 2500 | SELENIUM, TOTAL (UG/L AS SE) | 1
1050 | DUCK RIVER | DUCK RIVER | 1979-03-01 | 9030 | 2500 | METHYLENE BLUE ACTIVE SUBST. (DETERGENTS, ETC.) | 0.03
1050 | DUCK RIVER | DUCK RIVER | 1979-03-01 | 9030 | 2500 | MERCURY, TOTAL (UG/L AS HG) | 0.2
1050 | DUCK RIVER | DUCK RIVER | 1979-04-01 | 2500 | 2500 | NUMBER USED IN SAMPLE ACCOUNTING PROCEDURE | 449
1050 | DUCK RIVER | DUCK RIVER | 1979-04-01 | 2500 | 2500 | TURBIDITY, (JACKSON CANDLE UNITS) | 30
1050 | DUCK RIVER | DUCK RIVER | 1979-04-01 | 2500 | 2500 | COLOR (PLATINUM-COBALT UNITS) | 14
1050 | DUCK RIVER | DUCK RIVER | 1979-04-01 | 2500 | 2500 | COLOR,APPARENT(UNFILTERED SAMPLE) PLAT-COB UNITS | 191
1050 | DUCK RIVER | DUCK RIVER | 1979-04-01 | 2500 | 2500 | SPECIFIC CONDUCTANCE (UMHOS/CM @ 25C) | 253
1050 | DUCK RIVER | DUCK RIVER | 1979-04-01 | 2500 | 2500 | PH, LAB, STANDARD UNITS SU | 8.1
1050 | DUCK RIVER | DUCK RIVER | 1979-04-01 | 2500 | 2500 | ALKALINITY, TOTAL (MG/L AS CACO3) | 122
1050 | DUCK RIVER | DUCK RIVER | 1979-04-01 | 2500 | 2500 | ALKALINITY, PHENOLPHTHALEIN (MG/L) | 4
1050 | DUCK RIVER | DUCK RIVER | 1979-04-01 | 2500 | 2500 | ACIDITY, CO2 (PHENOLPHTHALEIN) (MG/L AS CACO3) | 0
1050 | DUCK RIVER | DUCK RIVER | 1979-04-01 | 2500 | 2500 | RESIDUE, TOTAL (MG/L) | 224
1050 | DUCK RIVER | DUCK RIVER | 1979-04-01 | 2500 | 2500 | RESIDUE, TOTAL FILTRABLE (DRIED AT 105C),MG/L | 152
1050 | DUCK RIVER | DUCK RIVER | 1979-04-01 | 2500 | 2500 | RESIDUE, TOTAL NONFILTRABLE (MG/L) | 72
1050 | DUCK RIVER | DUCK RIVER | 1979-04-01 | 2500 | 2500 | NITRITE PLUS NITRATE, TOTAL 1 DET. (MG/L AS N) | 0.59
1050 | DUCK RIVER | DUCK RIVER | 1979-04-01 | 2500 | 2500 | NITROGEN, AMMONIA&ORG., TOTAL 1 DET (MG/L AS N) | 0.27
1050 | DUCK RIVER | DUCK RIVER | 1979-04-01 | 2500 | 2500 | PHOSPHORUS, TOTAL (MG/L AS P) | 0.33
1050 | DUCK RIVER | DUCK RIVER | 1979-04-01 | 2500 | 2500 | CARBON, TOTAL ORGANIC (MG/L AS C) | 2
1050 | DUCK RIVER | DUCK RIVER | 1979-04-01 | 2500 | 2500 | HARDNESS, TOTAL (MG/L AS CACO3) | 129
1050 | DUCK RIVER | DUCK RIVER | 1979-04-01 | 2500 | 2500 | CALCIUM (MG/L AS CACO3) | 114
1050 | DUCK RIVER | DUCK RIVER | 1979-04-01 | 2500 | 2500 | MAGNESIUM, TOTAL (MG/L AS MG) | 2.6
1050 | DUCK RIVER | DUCK RIVER | 1979-04-01 | 2500 | 2500 | SODIUM, TOTAL (MG/L AS NA) | 2.1
1050 | DUCK RIVER | DUCK RIVER | 1979-04-01 | 2500 | 2500 | POTASSIUM, TOTAL MG/L AS K) | 1
1050 | DUCK RIVER | DUCK RIVER | 1979-04-01 | 2500 | 2500 | CHLORIDE,TOTAL IN WATER MG/L | 3
1050 | DUCK RIVER | DUCK RIVER | 1979-04-01 | 2500 | 2500 | SULFATE, TOTAL (MG/L AS SO4) | 6
1050 | DUCK RIVER | DUCK RIVER | 1979-04-01 | 2500 | 2500 | FLUORIDE, DISSOLVED (MG/L AS F) | 0.1
1050 | DUCK RIVER | DUCK RIVER | 1979-04-01 | 2500 | 2500 | SILICA, DISSOLVED (MG/L AS SI02) | 4.1
1050 | DUCK RIVER | DUCK RIVER | 1979-04-01 | 2500 | 2500 | ARSENIC, TOTAL (UG/L AS AS) | 1
1050 | DUCK RIVER | DUCK RIVER | 1979-04-01 | 2500 | 2500 | BARIUM, TOTAL (UG/L AS BA) | 10
1050 | DUCK RIVER | DUCK RIVER | 1979-04-01 | 2500 | 2500 | CADMIUM, TOTAL (UG/L AS CD) | 1
1050 | DUCK RIVER | DUCK RIVER | 1979-04-01 | 2500 | 2500 | CHROMIUM, TOTAL (UG/L AS CR) | 1
1050 | DUCK RIVER | DUCK RIVER | 1979-04-01 | 2500 | 2500 | COBALT, TOTAL (UG/L AS CO) | 10
1050 | DUCK RIVER | DUCK RIVER | 1979-04-01 | 2500 | 2500 | COPPER, TOTAL (UG/L AS CU) | 26
1050 | DUCK RIVER | DUCK RIVER | 1979-04-01 | 2500 | 2500 | IRON, TOTAL (UG/L AS FE) | 3400
1050 | DUCK RIVER | DUCK RIVER | 1979-04-01 | 2500 | 2500 | LEAD, TOTAL (UG/L AS PB) | 10
1050 | DUCK RIVER | DUCK RIVER | 1979-04-01 | 2500 | 2500 | MANGANESE, TOTAL (UG/L AS MN) | 160
1050 | DUCK RIVER | DUCK RIVER | 1979-04-01 | 2500 | 2500 | NICKEL, TOTAL (UG/L AS NI) | 20
1050 | DUCK RIVER | DUCK RIVER | 1979-04-01 | 2500 | 2500 | SILVER, TOTAL (UG/L AS AG) | 1
1050 | DUCK RIVER | DUCK RIVER | 1979-04-01 | 2500 | 2500 | ZINC, TOTAL (UG/L AS ZN) | 16
1050 | DUCK RIVER | DUCK RIVER | 1979-04-01 | 2500 | 2500 | ANTIMONY, TOTAL (UG/L AS SB) | 1
1050 | DUCK RIVER | DUCK RIVER | 1979-04-01 | 2500 | 2500 | ALUMINUM, TOTAL (UG/L AS AL) | 1100
1050 | DUCK RIVER | DUCK RIVER | 1979-04-01 | 2500 | 2500 | SELENIUM, TOTAL (UG/L AS SE) | 1
1050 | DUCK RIVER | DUCK RIVER | 1979-04-01 | 2500 | 2500 | METHYLENE BLUE ACTIVE SUBST. (DETERGENTS, ETC.) | 0.03
1050 | DUCK RIVER | DUCK RIVER | 1979-04-01 | 2500 | 2500 | MERCURY, TOTAL (UG/L AS HG) | 0.2
1050 | DUCK RIVER | DUCK RIVER | 1979-05-01 | 2500 | 2500 | NUMBER USED IN SAMPLE ACCOUNTING PROCEDURE | 545
1050 | DUCK RIVER | DUCK RIVER | 1979-05-01 | 2500 | 2500 | TURBIDITY, (JACKSON CANDLE UNITS) | 19
1050 | DUCK RIVER | DUCK RIVER | 1979-05-01 | 2500 | 2500 | COLOR (PLATINUM-COBALT UNITS) | 10
1050 | DUCK RIVER | DUCK RIVER | 1979-05-01 | 2500 | 2500 | COLOR,APPARENT(UNFILTERED SAMPLE) PLAT-COB UNITS | 130
1050 | DUCK RIVER | DUCK RIVER | 1979-05-01 | 2500 | 2500 | SPECIFIC CONDUCTANCE (UMHOS/CM @ 25C) | 265
1050 | DUCK RIVER | DUCK RIVER | 1979-05-01 | 2500 | 2500 | PH, LAB, STANDARD UNITS SU | 7.9
1050 | DUCK RIVER | DUCK RIVER | 1979-05-01 | 2500 | 2500 | ALKALINITY, TOTAL (MG/L AS CACO3) | 131
1050 | DUCK RIVER | DUCK RIVER | 1979-05-01 | 2500 | 2500 | ALKALINITY, PHENOLPHTHALEIN (MG/L) | 0
1050 | DUCK RIVER | DUCK RIVER | 1979-05-01 | 2500 | 2500 | ACIDITY, CO2 (PHENOLPHTHALEIN) (MG/L AS CACO3) | 1
1050 | DUCK RIVER | DUCK RIVER | 1979-05-01 | 2500 | 2500 | RESIDUE, TOTAL (MG/L) | 207
1050 | DUCK RIVER | DUCK RIVER | 1979-05-01 | 2500 | 2500 | RESIDUE, TOTAL FILTRABLE (DRIED AT 105C),MG/L | 157
1050 | DUCK RIVER | DUCK RIVER | 1979-05-01 | 2500 | 2500 | RESIDUE, TOTAL NONFILTRABLE (MG/L) | 50
1050 | DUCK RIVER | DUCK RIVER | 1979-05-01 | 2500 | 2500 | NITRITE PLUS NITRATE, TOTAL 1 DET. (MG/L AS N) | 0.75
1050 | DUCK RIVER | DUCK RIVER | 1979-05-01 | 2500 | 2500 | NITROGEN, AMMONIA&ORG., TOTAL 1 DET (MG/L AS N) | 0.51
1050 | DUCK RIVER | DUCK RIVER | 1979-05-01 | 2500 | 2500 | PHOSPHORUS, TOTAL (MG/L AS P) | 0.31
1050 | DUCK RIVER | DUCK RIVER | 1979-05-01 | 2500 | 2500 | CARBON, TOTAL ORGANIC (MG/L AS C) | 3
1050 | DUCK RIVER | DUCK RIVER | 1979-05-01 | 2500 | 2500 | HARDNESS, TOTAL (MG/L AS CACO3) | 136
1050 | DUCK RIVER | DUCK RIVER | 1979-05-01 | 2500 | 2500 | CALCIUM (MG/L AS CACO3) | 119
1050 | DUCK RIVER | DUCK RIVER | 1979-05-01 | 2500 | 2500 | MAGNESIUM, TOTAL (MG/L AS MG) | 3.1
1050 | DUCK RIVER | DUCK RIVER | 1979-05-01 | 2500 | 2500 | SODIUM, TOTAL (MG/L AS NA) | 2.3
1050 | DUCK RIVER | DUCK RIVER | 1979-05-01 | 2500 | 2500 | POTASSIUM, TOTAL MG/L AS K) | 1.3
1050 | DUCK RIVER | DUCK RIVER | 1979-05-01 | 2500 | 2500 | CHLORIDE,TOTAL IN WATER MG/L | 4
1050 | DUCK RIVER | DUCK RIVER | 1979-05-01 | 2500 | 2500 | SULFATE, TOTAL (MG/L AS SO4) | 9
1050 | DUCK RIVER | DUCK RIVER | 1979-05-01 | 2500 | 2500 | FLUORIDE, DISSOLVED (MG/L AS F) | 0.1
1050 | DUCK RIVER | DUCK RIVER | 1979-05-01 | 2500 | 2500 | SILICA, DISSOLVED (MG/L AS SI02) | 4.4
1050 | DUCK RIVER | DUCK RIVER | 1979-05-01 | 2500 | 2500 | ARSENIC, TOTAL (UG/L AS AS) | 1
1050 | DUCK RIVER | DUCK RIVER | 1979-05-01 | 2500 | 2500 | BARIUM, TOTAL (UG/L AS BA) | 10
1050 | DUCK RIVER | DUCK RIVER | 1979-05-01 | 2500 | 2500 | CADMIUM, TOTAL (UG/L AS CD) | 1
1050 | DUCK RIVER | DUCK RIVER | 1979-05-01 | 2500 | 2500 | CHROMIUM, TOTAL (UG/L AS CR) | 3
1050 | DUCK RIVER | DUCK RIVER | 1979-05-01 | 2500 | 2500 | COBALT, TOTAL (UG/L AS CO) | 5
1050 | DUCK RIVER | DUCK RIVER | 1979-05-01 | 2500 | 2500 | COPPER, TOTAL (UG/L AS CU) | 23
1050 | DUCK RIVER | DUCK RIVER | 1979-05-01 | 2500 | 2500 | IRON, TOTAL (UG/L AS FE) | 1900
1050 | DUCK RIVER | DUCK RIVER | 1979-05-01 | 2500 | 2500 | LEAD, TOTAL (UG/L AS PB) | 10
1050 | DUCK RIVER | DUCK RIVER | 1979-05-01 | 2500 | 2500 | MANGANESE, TOTAL (UG/L AS MN) | 112
1050 | DUCK RIVER | DUCK RIVER | 1979-05-01 | 2500 | 2500 | NICKEL, TOTAL (UG/L AS NI) | 5
1050 | DUCK RIVER | DUCK RIVER | 1979-05-01 | 2500 | 2500 | SILVER, TOTAL (UG/L AS AG) | 1
1050 | DUCK RIVER | DUCK RIVER | 1979-05-01 | 2500 | 2500 | ZINC, TOTAL (UG/L AS ZN) | 18
1050 | DUCK RIVER | DUCK RIVER | 1979-05-01 | 2500 | 2500 | ANTIMONY, TOTAL (UG/L AS SB) | 1
1050 | DUCK RIVER | DUCK RIVER | 1979-05-01 | 2500 | 2500 | ALUMINUM, TOTAL (UG/L AS AL) | 2000
1050 | DUCK RIVER | DUCK RIVER | 1979-05-01 | 2500 | 2500 | SELENIUM, TOTAL (UG/L AS SE) | 1
1050 | DUCK RIVER | DUCK RIVER | 1979-05-01 | 2500 | 2500 | METHYLENE BLUE ACTIVE SUBST. (DETERGENTS, ETC.) | 0.03
1050 | DUCK RIVER | DUCK RIVER | 1979-05-01 | 2500 | 2500 | MERCURY, TOTAL (UG/L AS HG) | 0.2
1050 | DUCK RIVER | DUCK RIVER | 1979-06-01 | 2500 | 2500 | NUMBER USED IN SAMPLE ACCOUNTING PROCEDURE | 689
1050 | DUCK RIVER | DUCK RIVER | 1979-06-01 | 2500 | 2500 | TURBIDITY, (JACKSON CANDLE UNITS) | 15
1050 | DUCK RIVER | DUCK RIVER | 1979-06-01 | 2500 | 2500 | COLOR (PLATINUM-COBALT UNITS) | 3
1050 | DUCK RIVER | DUCK RIVER | 1979-06-01 | 2500 | 2500 | COLOR,APPARENT(UNFILTERED SAMPLE) PLAT-COB UNITS | 81
1050 | DUCK RIVER | DUCK RIVER | 1979-06-01 | 2500 | 2500 | SPECIFIC CONDUCTANCE (UMHOS/CM @ 25C) | 277
1050 | DUCK RIVER | DUCK RIVER | 1979-06-01 | 2500 | 2500 | PH, LAB, STANDARD UNITS SU | 8
1050 | DUCK RIVER | DUCK RIVER | 1979-06-01 | 2500 | 2500 | ALKALINITY, TOTAL (MG/L AS CACO3) | 133
1050 | DUCK RIVER | DUCK RIVER | 1979-06-01 | 2500 | 2500 | ALKALINITY, PHENOLPHTHALEIN (MG/L) | 0
1050 | DUCK RIVER | DUCK RIVER | 1979-06-01 | 2500 | 2500 | ACIDITY, CO2 (PHENOLPHTHALEIN) (MG/L AS CACO3) | 2
1050 | DUCK RIVER | DUCK RIVER | 1979-06-01 | 2500 | 2500 | RESIDUE, TOTAL (MG/L) | 198
1050 | DUCK RIVER | DUCK RIVER | 1979-06-01 | 2500 | 2500 | RESIDUE, TOTAL FILTRABLE (DRIED AT 105C),MG/L | 164
1050 | DUCK RIVER | DUCK RIVER | 1979-06-01 | 2500 | 2500 | RESIDUE, TOTAL NONFILTRABLE (MG/L) | 34
1050 | DUCK RIVER | DUCK RIVER | 1979-06-01 | 2500 | 2500 | NITRITE PLUS NITRATE, TOTAL 1 DET. (MG/L AS N) | 0.56
1050 | DUCK RIVER | DUCK RIVER | 1979-06-01 | 2500 | 2500 | NITROGEN, AMMONIA&ORG., TOTAL 1 DET (MG/L AS N) | 0.24
1050 | DUCK RIVER | DUCK RIVER | 1979-06-01 | 2500 | 2500 | PHOSPHORUS, TOTAL (MG/L AS P) | 0.22
1050 | DUCK RIVER | DUCK RIVER | 1979-06-01 | 2500 | 2500 | CARBON, TOTAL ORGANIC (MG/L AS C) | 1
1050 | DUCK RIVER | DUCK RIVER | 1979-06-01 | 2500 | 2500 | HARDNESS, TOTAL (MG/L AS CACO3) | 138
1050 | DUCK RIVER | DUCK RIVER | 1979-06-01 | 2500 | 2500 | CALCIUM (MG/L AS CACO3) | 122
1050 | DUCK RIVER | DUCK RIVER | 1979-06-01 | 2500 | 2500 | MAGNESIUM, TOTAL (MG/L AS MG) | 4
1050 | DUCK RIVER | DUCK RIVER | 1979-06-01 | 2500 | 2500 | SODIUM, TOTAL (MG/L AS NA) | 2.4
1050 | DUCK RIVER | DUCK RIVER | 1979-06-01 | 2500 | 2500 | POTASSIUM, TOTAL MG/L AS K) | 1.6
1050 | DUCK RIVER | DUCK RIVER | 1979-06-01 | 2500 | 2500 | CHLORIDE,TOTAL IN WATER MG/L | 5.5
1050 | DUCK RIVER | DUCK RIVER | 1979-06-01 | 2500 | 2500 | SULFATE, TOTAL (MG/L AS SO4) | 7
1050 | DUCK RIVER | DUCK RIVER | 1979-06-01 | 2500 | 2500 | FLUORIDE, DISSOLVED (MG/L AS F) | 0.11
1050 | DUCK RIVER | DUCK RIVER | 1979-06-01 | 2500 | 2500 | SILICA, DISSOLVED (MG/L AS SI02) | 1.6
1050 | DUCK RIVER | DUCK RIVER | 1979-06-01 | 2500 | 2500 | ARSENIC, TOTAL (UG/L AS AS) | 1
1050 | DUCK RIVER | DUCK RIVER | 1979-06-01 | 2500 | 2500 | BARIUM, TOTAL (UG/L AS BA) | 30
1050 | DUCK RIVER | DUCK RIVER | 1979-06-01 | 2500 | 2500 | CADMIUM, TOTAL (UG/L AS CD) | 1
1050 | DUCK RIVER | DUCK RIVER | 1979-06-01 | 2500 | 2500 | CHROMIUM, TOTAL (UG/L AS CR) | 1
1050 | DUCK RIVER | DUCK RIVER | 1979-06-01 | 2500 | 2500 | COBALT, TOTAL (UG/L AS CO) | 10
1050 | DUCK RIVER | DUCK RIVER | 1979-06-01 | 2500 | 2500 | COPPER, TOTAL (UG/L AS CU) | 25
1050 | DUCK RIVER | DUCK RIVER | 1979-06-01 | 2500 | 2500 | IRON, TOTAL (UG/L AS FE) | 1500
1050 | DUCK RIVER | DUCK RIVER | 1979-06-01 | 2500 | 2500 | LEAD, TOTAL (UG/L AS PB) | 10
1050 | DUCK RIVER | DUCK RIVER | 1979-06-01 | 2500 | 2500 | MANGANESE, TOTAL (UG/L AS MN) | 84
1050 | DUCK RIVER | DUCK RIVER | 1979-06-01 | 2500 | 2500 | NICKEL, TOTAL (UG/L AS NI) | 10
1050 | DUCK RIVER | DUCK RIVER | 1979-06-01 | 2500 | 2500 | SILVER, TOTAL (UG/L AS AG) | 1
1050 | DUCK RIVER | DUCK RIVER | 1979-06-01 | 2500 | 2500 | ZINC, TOTAL (UG/L AS ZN) | 14
1050 | DUCK RIVER | DUCK RIVER | 1979-06-01 | 2500 | 2500 | ANTIMONY, TOTAL (UG/L AS SB) | 1
1050 | DUCK RIVER | DUCK RIVER | 1979-06-01 | 2500 | 2500 | ALUMINUM, TOTAL (UG/L AS AL) | 2100
1050 | DUCK RIVER | DUCK RIVER | 1979-06-01 | 2500 | 2500 | SELENIUM, TOTAL (UG/L AS SE) | 1
1050 | DUCK RIVER | DUCK RIVER | 1979-06-01 | 2500 | 2500 | METHYLENE BLUE ACTIVE SUBST. (DETERGENTS, ETC.) | 0.03
1050 | DUCK RIVER | DUCK RIVER | 1979-06-01 | 2500 | 2500 | MERCURY, TOTAL (UG/L AS HG) | 0.2
1050 | DUCK RIVER | DUCK RIVER | 1979-07-01 | 2500 | 2500 | NUMBER USED IN SAMPLE ACCOUNTING PROCEDURE | 877
1050 | DUCK RIVER | DUCK RIVER | 1979-07-01 | 2500 | 2500 | TURBIDITY, (JACKSON CANDLE UNITS) | 15
1050 | DUCK RIVER | DUCK RIVER | 1979-07-01 | 2500 | 2500 | COLOR (PLATINUM-COBALT UNITS) | 8
1050 | DUCK RIVER | DUCK RIVER | 1979-07-01 | 2500 | 2500 | COLOR,APPARENT(UNFILTERED SAMPLE) PLAT-COB UNITS | 77
1050 | DUCK RIVER | DUCK RIVER | 1979-07-01 | 2500 | 2500 | SPECIFIC CONDUCTANCE (UMHOS/CM @ 25C) | 225
1050 | DUCK RIVER | DUCK RIVER | 1979-07-01 | 2500 | 2500 | PH, LAB, STANDARD UNITS SU | 7.8
1050 | DUCK RIVER | DUCK RIVER | 1979-07-01 | 2500 | 2500 | ALKALINITY, TOTAL (MG/L AS CACO3) | 112
1050 | DUCK RIVER | DUCK RIVER | 1979-07-01 | 2500 | 2500 | ALKALINITY, PHENOLPHTHALEIN (MG/L) | 0
1050 | DUCK RIVER | DUCK RIVER | 1979-07-01 | 2500 | 2500 | ACIDITY, CO2 (PHENOLPHTHALEIN) (MG/L AS CACO3) | 6
1050 | DUCK RIVER | DUCK RIVER | 1979-07-01 | 2500 | 2500 | RESIDUE, TOTAL (MG/L) | 165
1050 | DUCK RIVER | DUCK RIVER | 1979-07-01 | 2500 | 2500 | RESIDUE, TOTAL FILTRABLE (DRIED AT 105C),MG/L | 140
1050 | DUCK RIVER | DUCK RIVER | 1979-07-01 | 2500 | 2500 | RESIDUE, TOTAL NONFILTRABLE (MG/L) | 25
1050 | DUCK RIVER | DUCK RIVER | 1979-07-01 | 2500 | 2500 | NITRITE PLUS NITRATE, TOTAL 1 DET. (MG/L AS N) | 0.53
1050 | DUCK RIVER | DUCK RIVER | 1979-07-01 | 2500 | 2500 | NITROGEN, AMMONIA&ORG., TOTAL 1 DET (MG/L AS N) | 0.39
1050 | DUCK RIVER | DUCK RIVER | 1979-07-01 | 2500 | 2500 | PHOSPHORUS, TOTAL (MG/L AS P) | 0.19
1050 | DUCK RIVER | DUCK RIVER | 1979-07-01 | 2500 | 2500 | CARBON, TOTAL ORGANIC (MG/L AS C) | 1
1050 | DUCK RIVER | DUCK RIVER | 1979-07-01 | 2500 | 2500 | HARDNESS, TOTAL (MG/L AS CACO3) | 117
1050 | DUCK RIVER | DUCK RIVER | 1979-07-01 | 2500 | 2500 | CALCIUM (MG/L AS CACO3) | 98
1050 | DUCK RIVER | DUCK RIVER | 1979-07-01 | 2500 | 2500 | MAGNESIUM, TOTAL (MG/L AS MG) | 3.4
1050 | DUCK RIVER | DUCK RIVER | 1979-07-01 | 2500 | 2500 | SODIUM, TOTAL (MG/L AS NA) | 3.1
1050 | DUCK RIVER | DUCK RIVER | 1979-07-01 | 2500 | 2500 | POTASSIUM, TOTAL MG/L AS K) | 2
1050 | DUCK RIVER | DUCK RIVER | 1979-07-01 | 2500 | 2500 | CHLORIDE,TOTAL IN WATER MG/L | 8
1050 | DUCK RIVER | DUCK RIVER | 1979-07-01 | 2500 | 2500 | SULFATE, TOTAL (MG/L AS SO4) | 15
1050 | DUCK RIVER | DUCK RIVER | 1979-07-01 | 2500 | 2500 | FLUORIDE, DISSOLVED (MG/L AS F) | 0.11
1050 | DUCK RIVER | DUCK RIVER | 1979-07-01 | 2500 | 2500 | SILICA, DISSOLVED (MG/L AS SI02) | 3.9
1050 | DUCK RIVER | DUCK RIVER | 1979-07-01 | 2500 | 2500 | ARSENIC, TOTAL (UG/L AS AS) | 1
1050 | DUCK RIVER | DUCK RIVER | 1979-07-01 | 2500 | 2500 | BARIUM, TOTAL (UG/L AS BA) | 10
1050 | DUCK RIVER | DUCK RIVER | 1979-07-01 | 2500 | 2500 | CADMIUM, TOTAL (UG/L AS CD) | 1
1050 | DUCK RIVER | DUCK RIVER | 1979-07-01 | 2500 | 2500 | CHROMIUM, TOTAL (UG/L AS CR) | 1
1050 | DUCK RIVER | DUCK RIVER | 1979-07-01 | 2500 | 2500 | COBALT, TOTAL (UG/L AS CO) | 5
1050 | DUCK RIVER | DUCK RIVER | 1979-07-01 | 2500 | 2500 | COPPER, TOTAL (UG/L AS CU) | 36
1050 | DUCK RIVER | DUCK RIVER | 1979-07-01 | 2500 | 2500 | IRON, TOTAL (UG/L AS FE) | 1200
1050 | DUCK RIVER | DUCK RIVER | 1979-07-01 | 2500 | 2500 | LEAD, TOTAL (UG/L AS PB) | 10
1050 | DUCK RIVER | DUCK RIVER | 1979-07-01 | 2500 | 2500 | MANGANESE, TOTAL (UG/L AS MN) | 70
1050 | DUCK RIVER | DUCK RIVER | 1979-07-01 | 2500 | 2500 | NICKEL, TOTAL (UG/L AS NI) | 5
1050 | DUCK RIVER | DUCK RIVER | 1979-07-01 | 2500 | 2500 | SILVER, TOTAL (UG/L AS AG) | 1
1050 | DUCK RIVER | DUCK RIVER | 1979-07-01 | 2500 | 2500 | ZINC, TOTAL (UG/L AS ZN) | 17
1050 | DUCK RIVER | DUCK RIVER | 1979-07-01 | 2500 | 2500 | ANTIMONY, TOTAL (UG/L AS SB) | 1
1050 | DUCK RIVER | DUCK RIVER | 1979-07-01 | 2500 | 2500 | ALUMINUM, TOTAL (UG/L AS AL) | 1500
1050 | DUCK RIVER | DUCK RIVER | 1979-07-01 | 2500 | 2500 | SELENIUM, TOTAL (UG/L AS SE) | 1
1050 | DUCK RIVER | DUCK RIVER | 1979-07-01 | 2500 | 2500 | METHYLENE BLUE ACTIVE SUBST. (DETERGENTS, ETC.) | 0.03
1050 | DUCK RIVER | DUCK RIVER | 1979-07-01 | 2500 | 2500 | MERCURY, TOTAL (UG/L AS HG) | 0.2
1050 | DUCK RIVER | DUCK RIVER | 1979-08-01 | 2500 | 2500 | NUMBER USED IN SAMPLE ACCOUNTING PROCEDURE | 1017
1050 | DUCK RIVER | DUCK RIVER | 1979-08-01 | 2500 | 2500 | TURBIDITY, (JACKSON CANDLE UNITS) | 17
1050 | DUCK RIVER | DUCK RIVER | 1979-08-01 | 2500 | 2500 | COLOR (PLATINUM-COBALT UNITS) | 3
1050 | DUCK RIVER | DUCK RIVER | 1979-08-01 | 2500 | 2500 | COLOR,APPARENT(UNFILTERED SAMPLE) PLAT-COB UNITS | 69
1050 | DUCK RIVER | DUCK RIVER | 1979-08-01 | 2500 | 2500 | SPECIFIC CONDUCTANCE (UMHOS/CM @ 25C) | 230
1050 | DUCK RIVER | DUCK RIVER | 1979-08-01 | 2500 | 2500 | PH, LAB, STANDARD UNITS SU | 7.9
1050 | DUCK RIVER | DUCK RIVER | 1979-08-01 | 2500 | 2500 | ALKALINITY, TOTAL (MG/L AS CACO3) | 114
1050 | DUCK RIVER | DUCK RIVER | 1979-08-01 | 2500 | 2500 | ALKALINITY, PHENOLPHTHALEIN (MG/L) | 0
1050 | DUCK RIVER | DUCK RIVER | 1979-08-01 | 2500 | 2500 | ACIDITY, CO2 (PHENOLPHTHALEIN) (MG/L AS CACO3) | 3
1050 | DUCK RIVER | DUCK RIVER | 1979-08-01 | 2500 | 2500 | RESIDUE, TOTAL (MG/L) | 161
1050 | DUCK RIVER | DUCK RIVER | 1979-08-01 | 2500 | 2500 | RESIDUE, TOTAL FILTRABLE (DRIED AT 105C),MG/L | 143
1050 | DUCK RIVER | DUCK RIVER | 1979-08-01 | 2500 | 2500 | RESIDUE, TOTAL NONFILTRABLE (MG/L) | 18
1050 | DUCK RIVER | DUCK RIVER | 1979-08-01 | 2500 | 2500 | NITRITE PLUS NITRATE, TOTAL 1 DET. (MG/L AS N) | 0.55
1050 | DUCK RIVER | DUCK RIVER | 1979-08-01 | 2500 | 2500 | NITROGEN, AMMONIA&ORG., TOTAL 1 DET (MG/L AS N) | 0.48
1050 | DUCK RIVER | DUCK RIVER | 1979-08-01 | 2500 | 2500 | PHOSPHORUS, TOTAL (MG/L AS P) | 0.18
1050 | DUCK RIVER | DUCK RIVER | 1979-08-01 | 2500 | 2500 | CARBON, TOTAL ORGANIC (MG/L AS C) | 1.5
1050 | DUCK RIVER | DUCK RIVER | 1979-08-01 | 2500 | 2500 | HARDNESS, TOTAL (MG/L AS CACO3) | 120
1050 | DUCK RIVER | DUCK RIVER | 1979-08-01 | 2500 | 2500 | CALCIUM (MG/L AS CACO3) | 106
1050 | DUCK RIVER | DUCK RIVER | 1979-08-01 | 2500 | 2500 | MAGNESIUM, TOTAL (MG/L AS MG) | 3.8
1050 | DUCK RIVER | DUCK RIVER | 1979-08-01 | 2500 | 2500 | SODIUM, TOTAL (MG/L AS NA) | 3
1050 | DUCK RIVER | DUCK RIVER | 1979-08-01 | 2500 | 2500 | POTASSIUM, TOTAL MG/L AS K) | 2.1
1050 | DUCK RIVER | DUCK RIVER | 1979-08-01 | 2500 | 2500 | CHLORIDE,TOTAL IN WATER MG/L | 9
1050 | DUCK RIVER | DUCK RIVER | 1979-08-01 | 2500 | 2500 | SULFATE, TOTAL (MG/L AS SO4) | 3
1050 | DUCK RIVER | DUCK RIVER | 1979-08-01 | 2500 | 2500 | FLUORIDE, DISSOLVED (MG/L AS F) | 0.14
1050 | DUCK RIVER | DUCK RIVER | 1979-08-01 | 2500 | 2500 | SILICA, DISSOLVED (MG/L AS SI02) | 5
1050 | DUCK RIVER | DUCK RIVER | 1979-08-01 | 2500 | 2500 | ARSENIC, TOTAL (UG/L AS AS) | 1
1050 | DUCK RIVER | DUCK RIVER | 1979-08-01 | 2500 | 2500 | BARIUM, TOTAL (UG/L AS BA) | 40
1050 | DUCK RIVER | DUCK RIVER | 1979-08-01 | 2500 | 2500 | CADMIUM, TOTAL (UG/L AS CD) | 1
1050 | DUCK RIVER | DUCK RIVER | 1979-08-01 | 2500 | 2500 | CHROMIUM, TOTAL (UG/L AS CR) | 2
1050 | DUCK RIVER | DUCK RIVER | 1979-08-01 | 2500 | 2500 | COBALT, TOTAL (UG/L AS CO) | 5
1050 | DUCK RIVER | DUCK RIVER | 1979-08-01 | 2500 | 2500 | COPPER, TOTAL (UG/L AS CU) | 22
1050 | DUCK RIVER | DUCK RIVER | 1979-08-01 | 2500 | 2500 | IRON, TOTAL (UG/L AS FE) | 900
1050 | DUCK RIVER | DUCK RIVER | 1979-08-01 | 2500 | 2500 | LEAD, TOTAL (UG/L AS PB) | 10
1050 | DUCK RIVER | DUCK RIVER | 1979-08-01 | 2500 | 2500 | MANGANESE, TOTAL (UG/L AS MN) | 81
1050 | DUCK RIVER | DUCK RIVER | 1979-08-01 | 2500 | 2500 | NICKEL, TOTAL (UG/L AS NI) | 5
1050 | DUCK RIVER | DUCK RIVER | 1979-08-01 | 2500 | 2500 | SILVER, TOTAL (UG/L AS AG) | 1
1050 | DUCK RIVER | DUCK RIVER | 1979-08-01 | 2500 | 2500 | ZINC, TOTAL (UG/L AS ZN) | 6
1050 | DUCK RIVER | DUCK RIVER | 1979-08-01 | 2500 | 2500 | ANTIMONY, TOTAL (UG/L AS SB) | 1
1050 | DUCK RIVER | DUCK RIVER | 1979-08-01 | 2500 | 2500 | ALUMINUM, TOTAL (UG/L AS AL) | 1400
1050 | DUCK RIVER | DUCK RIVER | 1979-08-01 | 2500 | 2500 | SELENIUM, TOTAL (UG/L AS SE) | 1
1050 | DUCK RIVER | DUCK RIVER | 1979-08-01 | 2500 | 2500 | METHYLENE BLUE ACTIVE SUBST. (DETERGENTS, ETC.) | 0.03
1050 | DUCK RIVER | DUCK RIVER | 1979-08-01 | 2500 | 2500 | MERCURY, TOTAL (UG/L AS HG) | 0.2
1050 | DUCK RIVER | DUCK RIVER | 1979-09-01 | 2500 | 2500 | NUMBER USED IN SAMPLE ACCOUNTING PROCEDURE | 1105
1050 | DUCK RIVER | DUCK RIVER | 1979-09-01 | 2500 | 2500 | TURBIDITY, (JACKSON CANDLE UNITS) | 38
1050 | DUCK RIVER | DUCK RIVER | 1979-09-01 | 2500 | 2500 | COLOR (PLATINUM-COBALT UNITS) | 24
1050 | DUCK RIVER | DUCK RIVER | 1979-09-01 | 2500 | 2500 | COLOR,APPARENT(UNFILTERED SAMPLE) PLAT-COB UNITS | 203
1050 | DUCK RIVER | DUCK RIVER | 1979-09-01 | 2500 | 2500 | SPECIFIC CONDUCTANCE (UMHOS/CM @ 25C) | 279
1050 | DUCK RIVER | DUCK RIVER | 1979-09-01 | 2500 | 2500 | PH, LAB, STANDARD UNITS SU | 7.5
1050 | DUCK RIVER | DUCK RIVER | 1979-09-01 | 2500 | 2500 | ALKALINITY, TOTAL (MG/L AS CACO3) | 123
1050 | DUCK RIVER | DUCK RIVER | 1979-09-01 | 2500 | 2500 | ALKALINITY, PHENOLPHTHALEIN (MG/L) | 0
1050 | DUCK RIVER | DUCK RIVER | 1979-09-01 | 2500 | 2500 | ACIDITY, CO2 (PHENOLPHTHALEIN) (MG/L AS CACO3) | 4
1050 | DUCK RIVER | DUCK RIVER | 1979-09-01 | 2500 | 2500 | RESIDUE, TOTAL (MG/L) | 218
1050 | DUCK RIVER | DUCK RIVER | 1979-09-01 | 2500 | 2500 | RESIDUE, TOTAL FILTRABLE (DRIED AT 105C),MG/L | 160
1050 | DUCK RIVER | DUCK RIVER | 1979-09-01 | 2500 | 2500 | RESIDUE, TOTAL NONFILTRABLE (MG/L) | 58
1050 | DUCK RIVER | DUCK RIVER | 1979-09-01 | 2500 | 2500 | NITRITE PLUS NITRATE, TOTAL 1 DET. (MG/L AS N) | 0.71
1050 | DUCK RIVER | DUCK RIVER | 1979-09-01 | 2500 | 2500 | NITROGEN, AMMONIA&ORG., TOTAL 1 DET (MG/L AS N) | 0.27
1050 | DUCK RIVER | DUCK RIVER | 1979-09-01 | 2500 | 2500 | PHOSPHORUS, TOTAL (MG/L AS P) | 0.29
1050 | DUCK RIVER | DUCK RIVER | 1979-09-01 | 2500 | 2500 | CARBON, TOTAL ORGANIC (MG/L AS C) | 7
1050 | DUCK RIVER | DUCK RIVER | 1979-09-01 | 2500 | 2500 | HARDNESS, TOTAL (MG/L AS CACO3) | 137
1050 | DUCK RIVER | DUCK RIVER | 1979-09-01 | 2500 | 2500 | CALCIUM (MG/L AS CACO3) | 129
1050 | DUCK RIVER | DUCK RIVER | 1979-09-01 | 2500 | 2500 | MAGNESIUM, TOTAL (MG/L AS MG) | 3.8
1050 | DUCK RIVER | DUCK RIVER | 1979-09-01 | 2500 | 2500 | SODIUM, TOTAL (MG/L AS NA) | 2.2
1050 | DUCK RIVER | DUCK RIVER | 1979-09-01 | 2500 | 2500 | POTASSIUM, TOTAL MG/L AS K) | 2.3
1050 | DUCK RIVER | DUCK RIVER | 1979-09-01 | 2500 | 2500 | CHLORIDE,TOTAL IN WATER MG/L | 9
1050 | DUCK RIVER | DUCK RIVER | 1979-09-01 | 2500 | 2500 | SULFATE, TOTAL (MG/L AS SO4) | 5
1050 | DUCK RIVER | DUCK RIVER | 1979-09-01 | 2500 | 2500 | FLUORIDE, DISSOLVED (MG/L AS F) | 0.1
1050 | DUCK RIVER | DUCK RIVER | 1979-09-01 | 2500 | 2500 | SILICA, DISSOLVED (MG/L AS SI02) | 6.5
1050 | DUCK RIVER | DUCK RIVER | 1979-09-01 | 2500 | 2500 | ARSENIC, TOTAL (UG/L AS AS) | 1
1050 | DUCK RIVER | DUCK RIVER | 1979-09-01 | 2500 | 2500 | BARIUM, TOTAL (UG/L AS BA) | 20
1050 | DUCK RIVER | DUCK RIVER | 1979-09-01 | 2500 | 2500 | CADMIUM, TOTAL (UG/L AS CD) | 1
1050 | DUCK RIVER | DUCK RIVER | 1979-09-01 | 2500 | 2500 | CHROMIUM, TOTAL (UG/L AS CR) | 1
1050 | DUCK RIVER | DUCK RIVER | 1979-09-01 | 2500 | 2500 | COBALT, TOTAL (UG/L AS CO) | 5
1050 | DUCK RIVER | DUCK RIVER | 1979-09-01 | 2500 | 2500 | COPPER, TOTAL (UG/L AS CU) | 117
1050 | DUCK RIVER | DUCK RIVER | 1979-09-01 | 2500 | 2500 | IRON, TOTAL (UG/L AS FE) | 2100
1050 | DUCK RIVER | DUCK RIVER | 1979-09-01 | 2500 | 2500 | LEAD, TOTAL (UG/L AS PB) | 5
1050 | DUCK RIVER | DUCK RIVER | 1979-09-01 | 2500 | 2500 | MANGANESE, TOTAL (UG/L AS MN) | 140
1050 | DUCK RIVER | DUCK RIVER | 1979-09-01 | 2500 | 2500 | NICKEL, TOTAL (UG/L AS NI) | 5
1050 | DUCK RIVER | DUCK RIVER | 1979-09-01 | 2500 | 2500 | SILVER, TOTAL (UG/L AS AG) | 1
1050 | DUCK RIVER | DUCK RIVER | 1979-09-01 | 2500 | 2500 | ZINC, TOTAL (UG/L AS ZN) | 41
1050 | DUCK RIVER | DUCK RIVER | 1979-09-01 | 2500 | 2500 | ANTIMONY, TOTAL (UG/L AS SB) | 1
1050 | DUCK RIVER | DUCK RIVER | 1979-09-01 | 2500 | 2500 | ALUMINUM, TOTAL (UG/L AS AL) | 2300
1050 | DUCK RIVER | DUCK RIVER | 1979-09-01 | 2500 | 2500 | SELENIUM, TOTAL (UG/L AS SE) | 1
1050 | DUCK RIVER | DUCK RIVER | 1979-09-01 | 2500 | 2500 | METHYLENE BLUE ACTIVE SUBST. (DETERGENTS, ETC.) | 0.06
1050 | DUCK RIVER | DUCK RIVER | 1979-09-01 | 2500 | 2500 | MERCURY, TOTAL (UG/L AS HG) | 0.2
1050 | DUCK RIVER | DUCK RIVER | 1979-10-01 | 2500 | 2500 | NUMBER USED IN SAMPLE ACCOUNTING PROCEDURE | 1252
1050 | DUCK RIVER | DUCK RIVER | 1979-10-01 | 2500 | 2500 | TURBIDITY, (JACKSON CANDLE UNITS) | 9.1
1050 | DUCK RIVER | DUCK RIVER | 1979-10-01 | 2500 | 2500 | COLOR (PLATINUM-COBALT UNITS) | 3
1050 | DUCK RIVER | DUCK RIVER | 1979-10-01 | 2500 | 2500 | COLOR,APPARENT(UNFILTERED SAMPLE) PLAT-COB UNITS | 41
1050 | DUCK RIVER | DUCK RIVER | 1979-10-01 | 2500 | 2500 | SPECIFIC CONDUCTANCE (UMHOS/CM @ 25C) | 302
1050 | DUCK RIVER | DUCK RIVER | 1979-10-01 | 2500 | 2500 | PH, LAB, STANDARD UNITS SU | 7.9
1050 | DUCK RIVER | DUCK RIVER | 1979-10-01 | 2500 | 2500 | ALKALINITY, TOTAL (MG/L AS CACO3) | 165
1050 | DUCK RIVER | DUCK RIVER | 1979-10-01 | 2500 | 2500 | ALKALINITY, PHENOLPHTHALEIN (MG/L) | 0
1050 | DUCK RIVER | DUCK RIVER | 1979-10-01 | 2500 | 2500 | ACIDITY, CO2 (PHENOLPHTHALEIN) (MG/L AS CACO3) | 2
1050 | DUCK RIVER | DUCK RIVER | 1979-10-01 | 2500 | 2500 | RESIDUE, TOTAL (MG/L) | 184
1050 | DUCK RIVER | DUCK RIVER | 1979-10-01 | 2500 | 2500 | RESIDUE, TOTAL FILTRABLE (DRIED AT 105C),MG/L | 157
1050 | DUCK RIVER | DUCK RIVER | 1979-10-01 | 2500 | 2500 | RESIDUE, TOTAL NONFILTRABLE (MG/L) | 27
1050 | DUCK RIVER | DUCK RIVER | 1979-10-01 | 2500 | 2500 | NITRITE PLUS NITRATE, TOTAL 1 DET. (MG/L AS N) | 0.57
1050 | DUCK RIVER | DUCK RIVER | 1979-10-01 | 2500 | 2500 | NITROGEN, AMMONIA&ORG., TOTAL 1 DET (MG/L AS N) | 0.37
1050 | DUCK RIVER | DUCK RIVER | 1979-10-01 | 2500 | 2500 | PHOSPHORUS, TOTAL (MG/L AS P) | 0.19
1050 | DUCK RIVER | DUCK RIVER | 1979-10-01 | 2500 | 2500 | CARBON, TOTAL ORGANIC (MG/L AS C) | 3
1050 | DUCK RIVER | DUCK RIVER | 1979-10-01 | 2500 | 2500 | HARDNESS, TOTAL (MG/L AS CACO3) | 167
1050 | DUCK RIVER | DUCK RIVER | 1979-10-01 | 2500 | 2500 | CALCIUM (MG/L AS CACO3) | 138
1050 | DUCK RIVER | DUCK RIVER | 1979-10-01 | 2500 | 2500 | MAGNESIUM, TOTAL (MG/L AS MG) | 4.7
1050 | DUCK RIVER | DUCK RIVER | 1979-10-01 | 2500 | 2500 | SODIUM, TOTAL (MG/L AS NA) | 2.3
1050 | DUCK RIVER | DUCK RIVER | 1979-10-01 | 2500 | 2500 | POTASSIUM, TOTAL MG/L AS K) | 1.7
1050 | DUCK RIVER | DUCK RIVER | 1979-10-01 | 2500 | 2500 | CHLORIDE,TOTAL IN WATER MG/L | 9
1050 | DUCK RIVER | DUCK RIVER | 1979-10-01 | 2500 | 2500 | SULFATE, TOTAL (MG/L AS SO4) | 7
1050 | DUCK RIVER | DUCK RIVER | 1979-10-01 | 2500 | 2500 | FLUORIDE, DISSOLVED (MG/L AS F) | 0.1
1050 | DUCK RIVER | DUCK RIVER | 1979-10-01 | 2500 | 2500 | SILICA, DISSOLVED (MG/L AS SI02) | 5.4
1050 | DUCK RIVER | DUCK RIVER | 1979-10-01 | 2500 | 2500 | ARSENIC, TOTAL (UG/L AS AS) | 1
1050 | DUCK RIVER | DUCK RIVER | 1979-10-01 | 2500 | 2500 | BARIUM, TOTAL (UG/L AS BA) | 10
1050 | DUCK RIVER | DUCK RIVER | 1979-10-01 | 2500 | 2500 | CADMIUM, TOTAL (UG/L AS CD) | 1
1050 | DUCK RIVER | DUCK RIVER | 1979-10-01 | 2500 | 2500 | CHROMIUM, TOTAL (UG/L AS CR) | 1
1050 | DUCK RIVER | DUCK RIVER | 1979-10-01 | 2500 | 2500 | COBALT, TOTAL (UG/L AS CO) | 5
1050 | DUCK RIVER | DUCK RIVER | 1979-10-01 | 2500 | 2500 | COPPER, TOTAL (UG/L AS CU) | 25
1050 | DUCK RIVER | DUCK RIVER | 1979-10-01 | 2500 | 2500 | IRON, TOTAL (UG/L AS FE) | 380
1050 | DUCK RIVER | DUCK RIVER | 1979-10-01 | 2500 | 2500 | LEAD, TOTAL (UG/L AS PB) | 5
1050 | DUCK RIVER | DUCK RIVER | 1979-10-01 | 2500 | 2500 | MANGANESE, TOTAL (UG/L AS MN) | 47
1050 | DUCK RIVER | DUCK RIVER | 1979-10-01 | 2500 | 2500 | NICKEL, TOTAL (UG/L AS NI) | 5
1050 | DUCK RIVER | DUCK RIVER | 1979-10-01 | 2500 | 2500 | SILVER, TOTAL (UG/L AS AG) | 1
1050 | DUCK RIVER | DUCK RIVER | 1979-10-01 | 2500 | 2500 | ZINC, TOTAL (UG/L AS ZN) | 2
1050 | DUCK RIVER | DUCK RIVER | 1979-10-01 | 2500 | 2500 | ANTIMONY, TOTAL (UG/L AS SB) | 1
1050 | DUCK RIVER | DUCK RIVER | 1979-10-01 | 2500 | 2500 | ALUMINUM, TOTAL (UG/L AS AL) | 350
1050 | DUCK RIVER | DUCK RIVER | 1979-10-01 | 2500 | 2500 | SELENIUM, TOTAL (UG/L AS SE) | 1
1050 | DUCK RIVER | DUCK RIVER | 1979-10-01 | 2500 | 2500 | METHYLENE BLUE ACTIVE SUBST. (DETERGENTS, ETC.) | 0.03
1050 | DUCK RIVER | DUCK RIVER | 1979-10-01 | 2500 | 2500 | MERCURY, TOTAL (UG/L AS HG) | 0.2
1050 | DUCK RIVER | DUCK RIVER | 1979-11-01 | 2500 | 2500 | NUMBER USED IN SAMPLE ACCOUNTING PROCEDURE | 1422
1050 | DUCK RIVER | DUCK RIVER | 1979-11-01 | 2500 | 2500 | TURBIDITY, (JACKSON CANDLE UNITS) | 21
1050 | DUCK RIVER | DUCK RIVER | 1979-11-01 | 2500 | 2500 | COLOR (PLATINUM-COBALT UNITS) | 31
1050 | DUCK RIVER | DUCK RIVER | 1979-11-01 | 2500 | 2500 | COLOR,APPARENT(UNFILTERED SAMPLE) PLAT-COB UNITS | 111
1050 | DUCK RIVER | DUCK RIVER | 1979-11-01 | 2500 | 2500 | SPECIFIC CONDUCTANCE (UMHOS/CM @ 25C) | 252
1050 | DUCK RIVER | DUCK RIVER | 1979-11-01 | 2500 | 2500 | PH, LAB, STANDARD UNITS SU | 8
1050 | DUCK RIVER | DUCK RIVER | 1979-11-01 | 2500 | 2500 | ALKALINITY, TOTAL (MG/L AS CACO3) | 123
1050 | DUCK RIVER | DUCK RIVER | 1979-11-01 | 2500 | 2500 | ALKALINITY, PHENOLPHTHALEIN (MG/L) | 0
1050 | DUCK RIVER | DUCK RIVER | 1979-11-01 | 2500 | 2500 | ACIDITY, CO2 (PHENOLPHTHALEIN) (MG/L AS CACO3) | 4
1050 | DUCK RIVER | DUCK RIVER | 1979-11-01 | 2500 | 2500 | RESIDUE, TOTAL (MG/L) | 188
1050 | DUCK RIVER | DUCK RIVER | 1979-11-01 | 2500 | 2500 | RESIDUE, TOTAL FILTRABLE (DRIED AT 105C),MG/L | 154
1050 | DUCK RIVER | DUCK RIVER | 1979-11-01 | 2500 | 2500 | RESIDUE, TOTAL NONFILTRABLE (MG/L) | 34
1050 | DUCK RIVER | DUCK RIVER | 1979-11-01 | 2500 | 2500 | NITRITE PLUS NITRATE, TOTAL 1 DET. (MG/L AS N) | 0.71
1050 | DUCK RIVER | DUCK RIVER | 1979-11-01 | 2500 | 2500 | NITROGEN, AMMONIA&ORG., TOTAL 1 DET (MG/L AS N) | 0.24
1050 | DUCK RIVER | DUCK RIVER | 1979-11-01 | 2500 | 2500 | PHOSPHORUS, TOTAL (MG/L AS P) | 0.2
1050 | DUCK RIVER | DUCK RIVER | 1979-11-01 | 2500 | 2500 | CARBON, TOTAL ORGANIC (MG/L AS C) | 4
1050 | DUCK RIVER | DUCK RIVER | 1979-11-01 | 2500 | 2500 | HARDNESS, TOTAL (MG/L AS CACO3) | 136
1050 | DUCK RIVER | DUCK RIVER | 1979-11-01 | 2500 | 2500 | CALCIUM (MG/L AS CACO3) | 116
1050 | DUCK RIVER | DUCK RIVER | 1979-11-01 | 2500 | 2500 | MAGNESIUM, TOTAL (MG/L AS MG) | 2.9
1050 | DUCK RIVER | DUCK RIVER | 1979-11-01 | 2500 | 2500 | SODIUM, TOTAL (MG/L AS NA) | 1.5
1050 | DUCK RIVER | DUCK RIVER | 1979-11-01 | 2500 | 2500 | POTASSIUM, TOTAL MG/L AS K) | 1.6
1050 | DUCK RIVER | DUCK RIVER | 1979-11-01 | 2500 | 2500 | CHLORIDE,TOTAL IN WATER MG/L | 8
1050 | DUCK RIVER | DUCK RIVER | 1979-11-01 | 2500 | 2500 | SULFATE, TOTAL (MG/L AS SO4) | 10
1050 | DUCK RIVER | DUCK RIVER | 1979-11-01 | 2500 | 2500 | FLUORIDE, DISSOLVED (MG/L AS F) | 0.1
1050 | DUCK RIVER | DUCK RIVER | 1979-11-01 | 2500 | 2500 | SILICA, DISSOLVED (MG/L AS SI02) | 5.9
1050 | DUCK RIVER | DUCK RIVER | 1979-11-01 | 2500 | 2500 | ARSENIC, TOTAL (UG/L AS AS) | 1
1050 | DUCK RIVER | DUCK RIVER | 1979-11-01 | 2500 | 2500 | BARIUM, TOTAL (UG/L AS BA) | 30
1050 | DUCK RIVER | DUCK RIVER | 1979-11-01 | 2500 | 2500 | CADMIUM, TOTAL (UG/L AS CD) | 1
1050 | DUCK RIVER | DUCK RIVER | 1979-11-01 | 2500 | 2500 | CHROMIUM, TOTAL (UG/L AS CR) | 1
1050 | DUCK RIVER | DUCK RIVER | 1979-11-01 | 2500 | 2500 | COBALT, TOTAL (UG/L AS CO) | 10
1050 | DUCK RIVER | DUCK RIVER | 1979-11-01 | 2500 | 2500 | COPPER, TOTAL (UG/L AS CU) | 68
1050 | DUCK RIVER | DUCK RIVER | 1979-11-01 | 2500 | 2500 | IRON, TOTAL (UG/L AS FE) | 1900
1050 | DUCK RIVER | DUCK RIVER | 1979-11-01 | 2500 | 2500 | LEAD, TOTAL (UG/L AS PB) | 5
1050 | DUCK RIVER | DUCK RIVER | 1979-11-01 | 2500 | 2500 | MANGANESE, TOTAL (UG/L AS MN) | 84
1050 | DUCK RIVER | DUCK RIVER | 1979-11-01 | 2500 | 2500 | NICKEL, TOTAL (UG/L AS NI) | 5
1050 | DUCK RIVER | DUCK RIVER | 1979-11-01 | 2500 | 2500 | SILVER, TOTAL (UG/L AS AG) | 1
1050 | DUCK RIVER | DUCK RIVER | 1979-11-01 | 2500 | 2500 | ZINC, TOTAL (UG/L AS ZN) | 56
1050 | DUCK RIVER | DUCK RIVER | 1979-11-01 | 2500 | 2500 | ANTIMONY, TOTAL (UG/L AS SB) | 1
1050 | DUCK RIVER | DUCK RIVER | 1979-11-01 | 2500 | 2500 | ALUMINUM, TOTAL (UG/L AS AL) | 500
1050 | DUCK RIVER | DUCK RIVER | 1979-11-01 | 2500 | 2500 | SELENIUM, TOTAL (UG/L AS SE) | 1
1050 | DUCK RIVER | DUCK RIVER | 1979-11-01 | 2500 | 2500 | METHYLENE BLUE ACTIVE SUBST. (DETERGENTS, ETC.) | 0.03
1050 | DUCK RIVER | DUCK RIVER | 1979-11-01 | 2500 | 2500 | MERCURY, TOTAL (UG/L AS HG) | 0.2
1050 | DUCK RIVER | DUCK RIVER | 1979-12-01 | 2500 | 2500 | NUMBER USED IN SAMPLE ACCOUNTING PROCEDURE | 26
1050 | DUCK RIVER | DUCK RIVER | 1979-12-01 | 2500 | 2500 | TURBIDITY, (JACKSON CANDLE UNITS) | 11
1050 | DUCK RIVER | DUCK RIVER | 1979-12-01 | 2500 | 2500 | COLOR (PLATINUM-COBALT UNITS) | 17
1050 | DUCK RIVER | DUCK RIVER | 1979-12-01 | 2500 | 2500 | COLOR,APPARENT(UNFILTERED SAMPLE) PLAT-COB UNITS | 58
1050 | DUCK RIVER | DUCK RIVER | 1979-12-01 | 2500 | 2500 | SPECIFIC CONDUCTANCE (UMHOS/CM @ 25C) | 282
1050 | DUCK RIVER | DUCK RIVER | 1979-12-01 | 2500 | 2500 | PH, LAB, STANDARD UNITS SU | 7.8
1050 | DUCK RIVER | DUCK RIVER | 1979-12-01 | 2500 | 2500 | ALKALINITY, TOTAL (MG/L AS CACO3) | 135
1050 | DUCK RIVER | DUCK RIVER | 1979-12-01 | 2500 | 2500 | ALKALINITY, PHENOLPHTHALEIN (MG/L) | 0
1050 | DUCK RIVER | DUCK RIVER | 1979-12-01 | 2500 | 2500 | ACIDITY, CO2 (PHENOLPHTHALEIN) (MG/L AS CACO3) | 4
1050 | DUCK RIVER | DUCK RIVER | 1979-12-01 | 2500 | 2500 | RESIDUE, TOTAL (MG/L) | 183
1050 | DUCK RIVER | DUCK RIVER | 1979-12-01 | 2500 | 2500 | RESIDUE, TOTAL FILTRABLE (DRIED AT 105C),MG/L | 160
1050 | DUCK RIVER | DUCK RIVER | 1979-12-01 | 2500 | 2500 | RESIDUE, TOTAL NONFILTRABLE (MG/L) | 23
1050 | DUCK RIVER | DUCK RIVER | 1979-12-01 | 2500 | 2500 | NITRITE PLUS NITRATE, TOTAL 1 DET. (MG/L AS N) | 0.65
1050 | DUCK RIVER | DUCK RIVER | 1979-12-01 | 2500 | 2500 | NITROGEN, AMMONIA&ORG., TOTAL 1 DET (MG/L AS N) | 0.1
1050 | DUCK RIVER | DUCK RIVER | 1979-12-01 | 2500 | 2500 | PHOSPHORUS, TOTAL (MG/L AS P) | 0.12
1050 | DUCK RIVER | DUCK RIVER | 1979-12-01 | 2500 | 2500 | CARBON, TOTAL ORGANIC (MG/L AS C) | 1
1050 | DUCK RIVER | DUCK RIVER | 1979-12-01 | 2500 | 2500 | HARDNESS, TOTAL (MG/L AS CACO3) | 144
1050 | DUCK RIVER | DUCK RIVER | 1979-12-01 | 2500 | 2500 | CALCIUM (MG/L AS CACO3) | 123
1050 | DUCK RIVER | DUCK RIVER | 1979-12-01 | 2500 | 2500 | MAGNESIUM, TOTAL (MG/L AS MG) | 3.2
1050 | DUCK RIVER | DUCK RIVER | 1979-12-01 | 2500 | 2500 | SODIUM, TOTAL (MG/L AS NA) | 1.6
1050 | DUCK RIVER | DUCK RIVER | 1979-12-01 | 2500 | 2500 | POTASSIUM, TOTAL MG/L AS K) | 1.3
1050 | DUCK RIVER | DUCK RIVER | 1979-12-01 | 2500 | 2500 | CHLORIDE,TOTAL IN WATER MG/L | 8
1050 | DUCK RIVER | DUCK RIVER | 1979-12-01 | 2500 | 2500 | SULFATE, TOTAL (MG/L AS SO4) | 7
1050 | DUCK RIVER | DUCK RIVER | 1979-12-01 | 2500 | 2500 | FLUORIDE, DISSOLVED (MG/L AS F) | 0.1
1050 | DUCK RIVER | DUCK RIVER | 1979-12-01 | 2500 | 2500 | SILICA, DISSOLVED (MG/L AS SI02) | 4.9
1050 | DUCK RIVER | DUCK RIVER | 1979-12-01 | 2500 | 2500 | ARSENIC, TOTAL (UG/L AS AS) | 1
1050 | DUCK RIVER | DUCK RIVER | 1979-12-01 | 2500 | 2500 | BARIUM, TOTAL (UG/L AS BA) | 40
1050 | DUCK RIVER | DUCK RIVER | 1979-12-01 | 2500 | 2500 | CADMIUM, TOTAL (UG/L AS CD) | 1
1050 | DUCK RIVER | DUCK RIVER | 1979-12-01 | 2500 | 2500 | CHROMIUM, TOTAL (UG/L AS CR) | 2
1050 | DUCK RIVER | DUCK RIVER | 1979-12-01 | 2500 | 2500 | COBALT, TOTAL (UG/L AS CO) | 5
1050 | DUCK RIVER | DUCK RIVER | 1979-12-01 | 2500 | 2500 | COPPER, TOTAL (UG/L AS CU) | 27
1050 | DUCK RIVER | DUCK RIVER | 1979-12-01 | 2500 | 2500 | IRON, TOTAL (UG/L AS FE) | 410
1050 | DUCK RIVER | DUCK RIVER | 1979-12-01 | 2500 | 2500 | LEAD, TOTAL (UG/L AS PB) | 5
1050 | DUCK RIVER | DUCK RIVER | 1979-12-01 | 2500 | 2500 | MANGANESE, TOTAL (UG/L AS MN) | 40
1050 | DUCK RIVER | DUCK RIVER | 1979-12-01 | 2500 | 2500 | NICKEL, TOTAL (UG/L AS NI) | 5
1050 | DUCK RIVER | DUCK RIVER | 1979-12-01 | 2500 | 2500 | SILVER, TOTAL (UG/L AS AG) | 1
1050 | DUCK RIVER | DUCK RIVER | 1979-12-01 | 2500 | 2500 | ZINC, TOTAL (UG/L AS ZN) | 7
1050 | DUCK RIVER | DUCK RIVER | 1979-12-01 | 2500 | 2500 | ANTIMONY, TOTAL (UG/L AS SB) | 1
1050 | DUCK RIVER | DUCK RIVER | 1979-12-01 | 2500 | 2500 | ALUMINUM, TOTAL (UG/L AS AL) | 700
1050 | DUCK RIVER | DUCK RIVER | 1979-12-01 | 2500 | 2500 | SELENIUM, TOTAL (UG/L AS SE) | 1
1050 | DUCK RIVER | DUCK RIVER | 1979-12-01 | 2500 | 2500 | METHYLENE BLUE ACTIVE SUBST. (DETERGENTS, ETC.) | 0.03
1050 | DUCK RIVER | DUCK RIVER | 1979-12-01 | 2500 | 2500 | MERCURY, TOTAL (UG/L AS HG) | 0.2
1050 | DUCK RIVER | DUCK RIVER | 1980-01-01 | 2500 | 2500 | NUMBER USED IN SAMPLE ACCOUNTING PROCEDURE | 74
1050 | DUCK RIVER | DUCK RIVER | 1980-01-01 | 2500 | 2500 | TURBIDITY, (JACKSON CANDLE UNITS) | 24
1050 | DUCK RIVER | DUCK RIVER | 1980-01-01 | 2500 | 2500 | COLOR (PLATINUM-COBALT UNITS) | 19
1050 | DUCK RIVER | DUCK RIVER | 1980-01-01 | 2500 | 2500 | COLOR,APPARENT(UNFILTERED SAMPLE) PLAT-COB UNITS | 119
1050 | DUCK RIVER | DUCK RIVER | 1980-01-01 | 2500 | 2500 | SPECIFIC CONDUCTANCE (UMHOS/CM @ 25C) | 283
1050 | DUCK RIVER | DUCK RIVER | 1980-01-01 | 2500 | 2500 | ALKALINITY, TOTAL (MG/L AS CACO3) | 135
1050 | DUCK RIVER | DUCK RIVER | 1980-01-01 | 2500 | 2500 | RESIDUE, TOTAL (MG/L) | 216
1050 | DUCK RIVER | DUCK RIVER | 1980-01-01 | 2500 | 2500 | RESIDUE, TOTAL FILTRABLE (DRIED AT 105C),MG/L | 177
1050 | DUCK RIVER | DUCK RIVER | 1980-01-01 | 2500 | 2500 | RESIDUE, TOTAL NONFILTRABLE (MG/L) | 39
1050 | DUCK RIVER | DUCK RIVER | 1980-01-01 | 2500 | 2500 | NITRITE PLUS NITRATE, TOTAL 1 DET. (MG/L AS N) | 0.79
1050 | DUCK RIVER | DUCK RIVER | 1980-01-01 | 2500 | 2500 | NITROGEN, AMMONIA&ORG., TOTAL 1 DET (MG/L AS N) | 0.18
1050 | DUCK RIVER | DUCK RIVER | 1980-01-01 | 2500 | 2500 | PHOSPHORUS, TOTAL (MG/L AS P) | 0.18
1050 | DUCK RIVER | DUCK RIVER | 1980-01-01 | 2500 | 2500 | CARBON, TOTAL ORGANIC (MG/L AS C) | 1
1050 | DUCK RIVER | DUCK RIVER | 1980-01-01 | 2500 | 2500 | HARDNESS, TOTAL (MG/L AS CACO3) | 151
1050 | DUCK RIVER | DUCK RIVER | 1980-01-01 | 2500 | 2500 | CALCIUM (MG/L AS CACO3) | 133
1050 | DUCK RIVER | DUCK RIVER | 1980-01-01 | 2500 | 2500 | MAGNESIUM, TOTAL (MG/L AS MG) | 3.8
1050 | DUCK RIVER | DUCK RIVER | 1980-01-01 | 2500 | 2500 | SODIUM, TOTAL (MG/L AS NA) | 2.6
1050 | DUCK RIVER | DUCK RIVER | 1980-01-01 | 2500 | 2500 | POTASSIUM, TOTAL MG/L AS K) | 2.2
1050 | DUCK RIVER | DUCK RIVER | 1980-01-01 | 2500 | 2500 | CHLORIDE,TOTAL IN WATER MG/L | 6
1050 | DUCK RIVER | DUCK RIVER | 1980-01-01 | 2500 | 2500 | SULFATE, TOTAL (MG/L AS SO4) | 9
1050 | DUCK RIVER | DUCK RIVER | 1980-01-01 | 2500 | 2500 | FLUORIDE, DISSOLVED (MG/L AS F) | 0.1
1050 | DUCK RIVER | DUCK RIVER | 1980-01-01 | 2500 | 2500 | SILICA, DISSOLVED (MG/L AS SI02) | 5.5
1050 | DUCK RIVER | DUCK RIVER | 1980-01-01 | 2500 | 2500 | ARSENIC, TOTAL (UG/L AS AS) | 1
1050 | DUCK RIVER | DUCK RIVER | 1980-01-01 | 2500 | 2500 | BARIUM, TOTAL (UG/L AS BA) | 20
1050 | DUCK RIVER | DUCK RIVER | 1980-01-01 | 2500 | 2500 | CADMIUM, TOTAL (UG/L AS CD) | 1
1050 | DUCK RIVER | DUCK RIVER | 1980-01-01 | 2500 | 2500 | CHROMIUM, TOTAL (UG/L AS CR) | 1
1050 | DUCK RIVER | DUCK RIVER | 1980-01-01 | 2500 | 2500 | COBALT, TOTAL (UG/L AS CO) | 5
1050 | DUCK RIVER | DUCK RIVER | 1980-01-01 | 2500 | 2500 | COPPER, TOTAL (UG/L AS CU) | 26
1050 | DUCK RIVER | DUCK RIVER | 1980-01-01 | 2500 | 2500 | IRON, TOTAL (UG/L AS FE) | 1200
1050 | DUCK RIVER | DUCK RIVER | 1980-01-01 | 2500 | 2500 | LEAD, TOTAL (UG/L AS PB) | 5
1050 | DUCK RIVER | DUCK RIVER | 1980-01-01 | 2500 | 2500 | MANGANESE, TOTAL (UG/L AS MN) | 80
1050 | DUCK RIVER | DUCK RIVER | 1980-01-01 | 2500 | 2500 | NICKEL, TOTAL (UG/L AS NI) | 5
1050 | DUCK RIVER | DUCK RIVER | 1980-01-01 | 2500 | 2500 | SILVER, TOTAL (UG/L AS AG) | 1
1050 | DUCK RIVER | DUCK RIVER | 1980-01-01 | 2500 | 2500 | ZINC, TOTAL (UG/L AS ZN) | 10
1050 | DUCK RIVER | DUCK RIVER | 1980-01-01 | 2500 | 2500 | ANTIMONY, TOTAL (UG/L AS SB) | 1
1050 | DUCK RIVER | DUCK RIVER | 1980-01-01 | 2500 | 2500 | ALUMINUM, TOTAL (UG/L AS AL) | 960
1050 | DUCK RIVER | DUCK RIVER | 1980-01-01 | 2500 | 2500 | SELENIUM, TOTAL (UG/L AS SE) | 1
1050 | DUCK RIVER | DUCK RIVER | 1980-01-01 | 2500 | 2500 | METHYLENE BLUE ACTIVE SUBST. (DETERGENTS, ETC.) | 0.03
1050 | DUCK RIVER | DUCK RIVER | 1980-01-01 | 2500 | 2500 | MERCURY, TOTAL (UG/L AS HG) | 0.2
1050 | DUCK RIVER | DUCK RIVER | 1980-02-01 | 2500 | 2500 | NUMBER USED IN SAMPLE ACCOUNTING PROCEDURE | 166
1050 | DUCK RIVER | DUCK RIVER | 1980-02-01 | 2500 | 2500 | TURBIDITY, (JACKSON CANDLE UNITS) | 8.4
1050 | DUCK RIVER | DUCK RIVER | 1980-02-01 | 2500 | 2500 | COLOR (PLATINUM-COBALT UNITS) | 5
1050 | DUCK RIVER | DUCK RIVER | 1980-02-01 | 2500 | 2500 | COLOR,APPARENT(UNFILTERED SAMPLE) PLAT-COB UNITS | 41
1050 | DUCK RIVER | DUCK RIVER | 1980-02-01 | 2500 | 2500 | SPECIFIC CONDUCTANCE (UMHOS/CM @ 25C) | 282
1050 | DUCK RIVER | DUCK RIVER | 1980-02-01 | 2500 | 2500 | PH, LAB, STANDARD UNITS SU | 8.2
1050 | DUCK RIVER | DUCK RIVER | 1980-02-01 | 2500 | 2500 | ALKALINITY, TOTAL (MG/L AS CACO3) | 146
1050 | DUCK RIVER | DUCK RIVER | 1980-02-01 | 2500 | 2500 | ALKALINITY, PHENOLPHTHALEIN (MG/L) | 3
1050 | DUCK RIVER | DUCK RIVER | 1980-02-01 | 2500 | 2500 | ACIDITY, CO2 (PHENOLPHTHALEIN) (MG/L AS CACO3) | 0
1050 | DUCK RIVER | DUCK RIVER | 1980-02-01 | 2500 | 2500 | RESIDUE, TOTAL (MG/L) | 197
1050 | DUCK RIVER | DUCK RIVER | 1980-02-01 | 2500 | 2500 | RESIDUE, TOTAL FILTRABLE (DRIED AT 105C),MG/L | 194
1050 | DUCK RIVER | DUCK RIVER | 1980-02-01 | 2500 | 2500 | RESIDUE, TOTAL NONFILTRABLE (MG/L) | 3
1050 | DUCK RIVER | DUCK RIVER | 1980-02-01 | 2500 | 2500 | NITRITE PLUS NITRATE, TOTAL 1 DET. (MG/L AS N) | 0.71
1050 | DUCK RIVER | DUCK RIVER | 1980-02-01 | 2500 | 2500 | NITROGEN, AMMONIA&ORG., TOTAL 1 DET (MG/L AS N) | 0.28
1050 | DUCK RIVER | DUCK RIVER | 1980-02-01 | 2500 | 2500 | PHOSPHORUS, TOTAL (MG/L AS P) | 0.12
1050 | DUCK RIVER | DUCK RIVER | 1980-02-01 | 2500 | 2500 | CARBON, TOTAL ORGANIC (MG/L AS C) | 9
1050 | DUCK RIVER | DUCK RIVER | 1980-02-01 | 2500 | 2500 | HARDNESS, TOTAL (MG/L AS CACO3) | 172
1050 | DUCK RIVER | DUCK RIVER | 1980-02-01 | 2500 | 2500 | CALCIUM (MG/L AS CACO3) | 145
1050 | DUCK RIVER | DUCK RIVER | 1980-02-01 | 2500 | 2500 | MAGNESIUM, TOTAL (MG/L AS MG) | 4.4
1050 | DUCK RIVER | DUCK RIVER | 1980-02-01 | 2500 | 2500 | SODIUM, TOTAL (MG/L AS NA) | 2.3
1050 | DUCK RIVER | DUCK RIVER | 1980-02-01 | 2500 | 2500 | POTASSIUM, TOTAL MG/L AS K) | 1.1
1050 | DUCK RIVER | DUCK RIVER | 1980-02-01 | 2500 | 2500 | CHLORIDE,TOTAL IN WATER MG/L | 5
1050 | DUCK RIVER | DUCK RIVER | 1980-02-01 | 2500 | 2500 | SULFATE, TOTAL (MG/L AS SO4) | 9
1050 | DUCK RIVER | DUCK RIVER | 1980-02-01 | 2500 | 2500 | FLUORIDE, DISSOLVED (MG/L AS F) | 0.1
1050 | DUCK RIVER | DUCK RIVER | 1980-02-01 | 2500 | 2500 | SILICA, DISSOLVED (MG/L AS SI02) | 3.6
1050 | DUCK RIVER | DUCK RIVER | 1980-02-01 | 2500 | 2500 | ARSENIC, TOTAL (UG/L AS AS) | 1
1050 | DUCK RIVER | DUCK RIVER | 1980-02-01 | 2500 | 2500 | BARIUM, TOTAL (UG/L AS BA) | 30
1050 | DUCK RIVER | DUCK RIVER | 1980-02-01 | 2500 | 2500 | CADMIUM, TOTAL (UG/L AS CD) | 1
1050 | DUCK RIVER | DUCK RIVER | 1980-02-01 | 2500 | 2500 | CHROMIUM, TOTAL (UG/L AS CR) | 1
1050 | DUCK RIVER | DUCK RIVER | 1980-02-01 | 2500 | 2500 | COBALT, TOTAL (UG/L AS CO) | 10
1050 | DUCK RIVER | DUCK RIVER | 1980-02-01 | 2500 | 2500 | COPPER, TOTAL (UG/L AS CU) | 18
1050 | DUCK RIVER | DUCK RIVER | 1980-02-01 | 2500 | 2500 | IRON, TOTAL (UG/L AS FE) | 390
1050 | DUCK RIVER | DUCK RIVER | 1980-02-01 | 2500 | 2500 | LEAD, TOTAL (UG/L AS PB) | 5
1050 | DUCK RIVER | DUCK RIVER | 1980-02-01 | 2500 | 2500 | MANGANESE, TOTAL (UG/L AS MN) | 31
1050 | DUCK RIVER | DUCK RIVER | 1980-02-01 | 2500 | 2500 | NICKEL, TOTAL (UG/L AS NI) | 5
1050 | DUCK RIVER | DUCK RIVER | 1980-02-01 | 2500 | 2500 | SILVER, TOTAL (UG/L AS AG) | 1
1050 | DUCK RIVER | DUCK RIVER | 1980-02-01 | 2500 | 2500 | ZINC, TOTAL (UG/L AS ZN) | 5
1050 | DUCK RIVER | DUCK RIVER | 1980-02-01 | 2500 | 2500 | ANTIMONY, TOTAL (UG/L AS SB) | 1
1050 | DUCK RIVER | DUCK RIVER | 1980-02-01 | 2500 | 2500 | ALUMINUM, TOTAL (UG/L AS AL) | 370
1050 | DUCK RIVER | DUCK RIVER | 1980-02-01 | 2500 | 2500 | SELENIUM, TOTAL (UG/L AS SE) | 1
1050 | DUCK RIVER | DUCK RIVER | 1980-02-01 | 2500 | 2500 | METHYLENE BLUE ACTIVE SUBST. (DETERGENTS, ETC.) | 0.03
1050 | DUCK RIVER | DUCK RIVER | 1980-02-01 | 2500 | 2500 | MERCURY, TOTAL (UG/L AS HG) | 0.2
1050 | DUCK RIVER | DUCK RIVER | 1980-03-01 | 2500 | 2500 | NUMBER USED IN SAMPLE ACCOUNTING PROCEDURE | 226
1050 | DUCK RIVER | DUCK RIVER | 1980-03-01 | 2500 | 2500 | TURBIDITY, (JACKSON CANDLE UNITS) | 74
1050 | DUCK RIVER | DUCK RIVER | 1980-03-01 | 2500 | 2500 | COLOR (PLATINUM-COBALT UNITS) | 48
1050 | DUCK RIVER | DUCK RIVER | 1980-03-01 | 2500 | 2500 | COLOR,APPARENT(UNFILTERED SAMPLE) PLAT-COB UNITS | 331
1050 | DUCK RIVER | DUCK RIVER | 1980-03-01 | 2500 | 2500 | SPECIFIC CONDUCTANCE (UMHOS/CM @ 25C) | 223
1050 | DUCK RIVER | DUCK RIVER | 1980-03-01 | 2500 | 2500 | PH, LAB, STANDARD UNITS SU | 7.6
1050 | DUCK RIVER | DUCK RIVER | 1980-03-01 | 2500 | 2500 | ALKALINITY, TOTAL (MG/L AS CACO3) | 106
1050 | DUCK RIVER | DUCK RIVER | 1980-03-01 | 2500 | 2500 | ALKALINITY, PHENOLPHTHALEIN (MG/L) | 0
1050 | DUCK RIVER | DUCK RIVER | 1980-03-01 | 2500 | 2500 | ACIDITY, CO2 (PHENOLPHTHALEIN) (MG/L AS CACO3) | 3
1050 | DUCK RIVER | DUCK RIVER | 1980-03-01 | 2500 | 2500 | RESIDUE, TOTAL (MG/L) | 240
1050 | DUCK RIVER | DUCK RIVER | 1980-03-01 | 2500 | 2500 | RESIDUE, TOTAL FILTRABLE (DRIED AT 105C),MG/L | 132
1050 | DUCK RIVER | DUCK RIVER | 1980-03-01 | 2500 | 2500 | RESIDUE, TOTAL NONFILTRABLE (MG/L) | 108
1050 | DUCK RIVER | DUCK RIVER | 1980-03-01 | 2500 | 2500 | NITRITE PLUS NITRATE, TOTAL 1 DET. (MG/L AS N) | 0.63
1050 | DUCK RIVER | DUCK RIVER | 1980-03-01 | 2500 | 2500 | NITROGEN, AMMONIA&ORG., TOTAL 1 DET (MG/L AS N) | 0.88
1050 | DUCK RIVER | DUCK RIVER | 1980-03-01 | 2500 | 2500 | PHOSPHORUS, TOTAL (MG/L AS P) | 0.41
1050 | DUCK RIVER | DUCK RIVER | 1980-03-01 | 2500 | 2500 | CARBON, TOTAL ORGANIC (MG/L AS C) | 12
1050 | DUCK RIVER | DUCK RIVER | 1980-03-01 | 2500 | 2500 | HARDNESS, TOTAL (MG/L AS CACO3) | 116
1050 | DUCK RIVER | DUCK RIVER | 1980-03-01 | 2500 | 2500 | CALCIUM (MG/L AS CACO3) | 103
1050 | DUCK RIVER | DUCK RIVER | 1980-03-01 | 2500 | 2500 | MAGNESIUM, TOTAL (MG/L AS MG) | 4.6
1050 | DUCK RIVER | DUCK RIVER | 1980-03-01 | 2500 | 2500 | SODIUM, TOTAL (MG/L AS NA) | 1.3
1050 | DUCK RIVER | DUCK RIVER | 1980-03-01 | 2500 | 2500 | POTASSIUM, TOTAL MG/L AS K) | 1.5
1050 | DUCK RIVER | DUCK RIVER | 1980-03-01 | 2500 | 2500 | CHLORIDE,TOTAL IN WATER MG/L | 3
1050 | DUCK RIVER | DUCK RIVER | 1980-03-01 | 2500 | 2500 | SULFATE, TOTAL (MG/L AS SO4) | 7
1050 | DUCK RIVER | DUCK RIVER | 1980-03-01 | 2500 | 2500 | FLUORIDE, DISSOLVED (MG/L AS F) | 0.14
1050 | DUCK RIVER | DUCK RIVER | 1980-03-01 | 2500 | 2500 | SILICA, DISSOLVED (MG/L AS SI02) | 3.6
1050 | DUCK RIVER | DUCK RIVER | 1980-03-01 | 2500 | 2500 | ARSENIC, TOTAL (UG/L AS AS) | 1
1050 | DUCK RIVER | DUCK RIVER | 1980-03-01 | 2500 | 2500 | BARIUM, TOTAL (UG/L AS BA) | 20
1050 | DUCK RIVER | DUCK RIVER | 1980-03-01 | 2500 | 2500 | CADMIUM, TOTAL (UG/L AS CD) | 1
1050 | DUCK RIVER | DUCK RIVER | 1980-03-01 | 2500 | 2500 | CHROMIUM, TOTAL (UG/L AS CR) | 1
1050 | DUCK RIVER | DUCK RIVER | 1980-03-01 | 2500 | 2500 | COBALT, TOTAL (UG/L AS CO) | 10
1050 | DUCK RIVER | DUCK RIVER | 1980-03-01 | 2500 | 2500 | COPPER, TOTAL (UG/L AS CU) | 26
1050 | DUCK RIVER | DUCK RIVER | 1980-03-01 | 2500 | 2500 | IRON, TOTAL (UG/L AS FE) | 3800
1050 | DUCK RIVER | DUCK RIVER | 1980-03-01 | 2500 | 2500 | LEAD, TOTAL (UG/L AS PB) | 10
1050 | DUCK RIVER | DUCK RIVER | 1980-03-01 | 2500 | 2500 | MANGANESE, TOTAL (UG/L AS MN) | 220
1050 | DUCK RIVER | DUCK RIVER | 1980-03-01 | 2500 | 2500 | NICKEL, TOTAL (UG/L AS NI) | 10
1050 | DUCK RIVER | DUCK RIVER | 1980-03-01 | 2500 | 2500 | SILVER, TOTAL (UG/L AS AG) | 1
1050 | DUCK RIVER | DUCK RIVER | 1980-03-01 | 2500 | 2500 | ZINC, TOTAL (UG/L AS ZN) | 21
1050 | DUCK RIVER | DUCK RIVER | 1980-03-01 | 2500 | 2500 | ANTIMONY, TOTAL (UG/L AS SB) | 1
1050 | DUCK RIVER | DUCK RIVER | 1980-03-01 | 2500 | 2500 | ALUMINUM, TOTAL (UG/L AS AL) | 3500
1050 | DUCK RIVER | DUCK RIVER | 1980-03-01 | 2500 | 2500 | SELENIUM, TOTAL (UG/L AS SE) | 1
1050 | DUCK RIVER | DUCK RIVER | 1980-03-01 | 2500 | 2500 | METHYLENE BLUE ACTIVE SUBST. (DETERGENTS, ETC.) | 0.03
1050 | DUCK RIVER | DUCK RIVER | 1980-03-01 | 2500 | 2500 | MERCURY, TOTAL (UG/L AS HG) | 0.2
1050 | DUCK RIVER | DUCK RIVER | 1980-04-01 | 2500 | 2500 | NUMBER USED IN SAMPLE ACCOUNTING PROCEDURE | 388
1050 | DUCK RIVER | DUCK RIVER | 1980-04-01 | 2500 | 2500 | TURBIDITY, (JACKSON CANDLE UNITS) | 32
1050 | DUCK RIVER | DUCK RIVER | 1980-04-01 | 2500 | 2500 | COLOR (PLATINUM-COBALT UNITS) | 10
1050 | DUCK RIVER | DUCK RIVER | 1980-04-01 | 2500 | 2500 | COLOR,APPARENT(UNFILTERED SAMPLE) PLAT-COB UNITS | 133
1050 | DUCK RIVER | DUCK RIVER | 1980-04-01 | 2500 | 2500 | SPECIFIC CONDUCTANCE (UMHOS/CM @ 25C) | 239
1050 | DUCK RIVER | DUCK RIVER | 1980-04-01 | 2500 | 2500 | PH, LAB, STANDARD UNITS SU | 8.3
1050 | DUCK RIVER | DUCK RIVER | 1980-04-01 | 2500 | 2500 | ALKALINITY, TOTAL (MG/L AS CACO3) | 124
1050 | DUCK RIVER | DUCK RIVER | 1980-04-01 | 2500 | 2500 | ALKALINITY, PHENOLPHTHALEIN (MG/L) | 2
1050 | DUCK RIVER | DUCK RIVER | 1980-04-01 | 2500 | 2500 | ACIDITY, CO2 (PHENOLPHTHALEIN) (MG/L AS CACO3) | 0
1050 | DUCK RIVER | DUCK RIVER | 1980-04-01 | 2500 | 2500 | RESIDUE, TOTAL (MG/L) | 214
1050 | DUCK RIVER | DUCK RIVER | 1980-04-01 | 2500 | 2500 | RESIDUE, TOTAL FILTRABLE (DRIED AT 105C),MG/L | 153
1050 | DUCK RIVER | DUCK RIVER | 1980-04-01 | 2500 | 2500 | RESIDUE, TOTAL NONFILTRABLE (MG/L) | 61
1050 | DUCK RIVER | DUCK RIVER | 1980-04-01 | 2500 | 2500 | NITRITE PLUS NITRATE, TOTAL 1 DET. (MG/L AS N) | 0.72
1050 | DUCK RIVER | DUCK RIVER | 1980-04-01 | 2500 | 2500 | NITROGEN, AMMONIA&ORG., TOTAL 1 DET (MG/L AS N) | 0.15
1050 | DUCK RIVER | DUCK RIVER | 1980-04-01 | 2500 | 2500 | PHOSPHORUS, TOTAL (MG/L AS P) | 0.3
1050 | DUCK RIVER | DUCK RIVER | 1980-04-01 | 2500 | 2500 | CARBON, TOTAL ORGANIC (MG/L AS C) | 5
1050 | DUCK RIVER | DUCK RIVER | 1980-04-01 | 2500 | 2500 | HARDNESS, TOTAL (MG/L AS CACO3) | 135
1050 | DUCK RIVER | DUCK RIVER | 1980-04-01 | 2500 | 2500 | CALCIUM (MG/L AS CACO3) | 119
1050 | DUCK RIVER | DUCK RIVER | 1980-04-01 | 2500 | 2500 | MAGNESIUM, TOTAL (MG/L AS MG) | 4
1050 | DUCK RIVER | DUCK RIVER | 1980-04-01 | 2500 | 2500 | SODIUM, TOTAL (MG/L AS NA) | 1
1050 | DUCK RIVER | DUCK RIVER | 1980-04-01 | 2500 | 2500 | POTASSIUM, TOTAL MG/L AS K) | 1.4
1050 | DUCK RIVER | DUCK RIVER | 1980-04-01 | 2500 | 2500 | CHLORIDE,TOTAL IN WATER MG/L | 2
1050 | DUCK RIVER | DUCK RIVER | 1980-04-01 | 2500 | 2500 | SULFATE, TOTAL (MG/L AS SO4) | 7
1050 | DUCK RIVER | DUCK RIVER | 1980-04-01 | 2500 | 2500 | FLUORIDE, DISSOLVED (MG/L AS F) | 0.1
1050 | DUCK RIVER | DUCK RIVER | 1980-04-01 | 2500 | 2500 | SILICA, DISSOLVED (MG/L AS SI02) | 4.3
1050 | DUCK RIVER | DUCK RIVER | 1980-04-01 | 2500 | 2500 | ARSENIC, TOTAL (UG/L AS AS) | 1
1050 | DUCK RIVER | DUCK RIVER | 1980-04-01 | 2500 | 2500 | BARIUM, TOTAL (UG/L AS BA) | 20
1050 | DUCK RIVER | DUCK RIVER | 1980-04-01 | 2500 | 2500 | CADMIUM, TOTAL (UG/L AS CD) | 1
1050 | DUCK RIVER | DUCK RIVER | 1980-04-01 | 2500 | 2500 | CHROMIUM, TOTAL (UG/L AS CR) | 2
1050 | DUCK RIVER | DUCK RIVER | 1980-04-01 | 2500 | 2500 | COBALT, TOTAL (UG/L AS CO) | 10
1050 | DUCK RIVER | DUCK RIVER | 1980-04-01 | 2500 | 2500 | COPPER, TOTAL (UG/L AS CU) | 141
1050 | DUCK RIVER | DUCK RIVER | 1980-04-01 | 2500 | 2500 | IRON, TOTAL (UG/L AS FE) | 1300
1050 | DUCK RIVER | DUCK RIVER | 1980-04-01 | 2500 | 2500 | LEAD, TOTAL (UG/L AS PB) | 10
1050 | DUCK RIVER | DUCK RIVER | 1980-04-01 | 2500 | 2500 | MANGANESE, TOTAL (UG/L AS MN) | 90
1050 | DUCK RIVER | DUCK RIVER | 1980-04-01 | 2500 | 2500 | NICKEL, TOTAL (UG/L AS NI) | 10
1050 | DUCK RIVER | DUCK RIVER | 1980-04-01 | 2500 | 2500 | SILVER, TOTAL (UG/L AS AG) | 1
1050 | DUCK RIVER | DUCK RIVER | 1980-04-01 | 2500 | 2500 | ZINC, TOTAL (UG/L AS ZN) | 38
1050 | DUCK RIVER | DUCK RIVER | 1980-04-01 | 2500 | 2500 | ANTIMONY, TOTAL (UG/L AS SB) | 1
1050 | DUCK RIVER | DUCK RIVER | 1980-04-01 | 2500 | 2500 | ALUMINUM, TOTAL (UG/L AS AL) | 2300
1050 | DUCK RIVER | DUCK RIVER | 1980-04-01 | 2500 | 2500 | SELENIUM, TOTAL (UG/L AS SE) | 1
1050 | DUCK RIVER | DUCK RIVER | 1980-04-01 | 2500 | 2500 | MERCURY, TOTAL (UG/L AS HG) | 0.2
1050 | DUCK RIVER | DUCK RIVER | 1980-05-01 | 2500 | 2500 | NUMBER USED IN SAMPLE ACCOUNTING PROCEDURE | 497
1050 | DUCK RIVER | DUCK RIVER | 1980-05-01 | 2500 | 2500 | TURBIDITY, (JACKSON CANDLE UNITS) | 21
1050 | DUCK RIVER | DUCK RIVER | 1980-05-01 | 2500 | 2500 | COLOR (PLATINUM-COBALT UNITS) | 10
1050 | DUCK RIVER | DUCK RIVER | 1980-05-01 | 2500 | 2500 | COLOR,APPARENT(UNFILTERED SAMPLE) PLAT-COB UNITS | 76
1050 | DUCK RIVER | DUCK RIVER | 1980-05-01 | 2500 | 2500 | SPECIFIC CONDUCTANCE (UMHOS/CM @ 25C) | 266
1050 | DUCK RIVER | DUCK RIVER | 1980-05-01 | 2500 | 2500 | PH, LAB, STANDARD UNITS SU | 8.1
1050 | DUCK RIVER | DUCK RIVER | 1980-05-01 | 2500 | 2500 | ALKALINITY, TOTAL (MG/L AS CACO3) | 133
1050 | DUCK RIVER | DUCK RIVER | 1980-05-01 | 2500 | 2500 | ALKALINITY, PHENOLPHTHALEIN (MG/L) | 0
1050 | DUCK RIVER | DUCK RIVER | 1980-05-01 | 2500 | 2500 | ACIDITY, CO2 (PHENOLPHTHALEIN) (MG/L AS CACO3) | 1
1050 | DUCK RIVER | DUCK RIVER | 1980-05-01 | 2500 | 2500 | RESIDUE, TOTAL (MG/L) | 192
1050 | DUCK RIVER | DUCK RIVER | 1980-05-01 | 2500 | 2500 | RESIDUE, TOTAL FILTRABLE (DRIED AT 105C),MG/L | 164
1050 | DUCK RIVER | DUCK RIVER | 1980-05-01 | 2500 | 2500 | RESIDUE, TOTAL NONFILTRABLE (MG/L) | 28
1050 | DUCK RIVER | DUCK RIVER | 1980-05-01 | 2500 | 2500 | NITRITE PLUS NITRATE, TOTAL 1 DET. (MG/L AS N) | 0.59
1050 | DUCK RIVER | DUCK RIVER | 1980-05-01 | 2500 | 2500 | NITROGEN, AMMONIA&ORG., TOTAL 1 DET (MG/L AS N) | 0.52
1050 | DUCK RIVER | DUCK RIVER | 1980-05-01 | 2500 | 2500 | PHOSPHORUS, TOTAL (MG/L AS P) | 0.13
1050 | DUCK RIVER | DUCK RIVER | 1980-05-01 | 2500 | 2500 | CARBON, TOTAL ORGANIC (MG/L AS C) | 4
1050 | DUCK RIVER | DUCK RIVER | 1980-05-01 | 2500 | 2500 | HARDNESS, TOTAL (MG/L AS CACO3) | 150
1050 | DUCK RIVER | DUCK RIVER | 1980-05-01 | 2500 | 2500 | CALCIUM (MG/L AS CACO3) | 131
1050 | DUCK RIVER | DUCK RIVER | 1980-05-01 | 2500 | 2500 | MAGNESIUM, TOTAL (MG/L AS MG) | 3.9
1050 | DUCK RIVER | DUCK RIVER | 1980-05-01 | 2500 | 2500 | SODIUM, TOTAL (MG/L AS NA) | 2.1
1050 | DUCK RIVER | DUCK RIVER | 1980-05-01 | 2500 | 2500 | POTASSIUM, TOTAL MG/L AS K) | 1.4
1050 | DUCK RIVER | DUCK RIVER | 1980-05-01 | 2500 | 2500 | CHLORIDE,TOTAL IN WATER MG/L | 3
1050 | DUCK RIVER | DUCK RIVER | 1980-05-01 | 2500 | 2500 | SULFATE, TOTAL (MG/L AS SO4) | 6
1050 | DUCK RIVER | DUCK RIVER | 1980-05-01 | 2500 | 2500 | FLUORIDE, DISSOLVED (MG/L AS F) | 0.1
1050 | DUCK RIVER | DUCK RIVER | 1980-05-01 | 2500 | 2500 | SILICA, DISSOLVED (MG/L AS SI02) | 2.8
1050 | DUCK RIVER | DUCK RIVER | 1980-05-01 | 2500 | 2500 | ARSENIC, TOTAL (UG/L AS AS) | 1
1050 | DUCK RIVER | DUCK RIVER | 1980-05-01 | 2500 | 2500 | BARIUM, TOTAL (UG/L AS BA) | 60
1050 | DUCK RIVER | DUCK RIVER | 1980-05-01 | 2500 | 2500 | CADMIUM, TOTAL (UG/L AS CD) | 1
1050 | DUCK RIVER | DUCK RIVER | 1980-05-01 | 2500 | 2500 | CHROMIUM, TOTAL (UG/L AS CR) | 1
1050 | DUCK RIVER | DUCK RIVER | 1980-05-01 | 2500 | 2500 | COBALT, TOTAL (UG/L AS CO) | 10
1050 | DUCK RIVER | DUCK RIVER | 1980-05-01 | 2500 | 2500 | COPPER, TOTAL (UG/L AS CU) | 23
1050 | DUCK RIVER | DUCK RIVER | 1980-05-01 | 2500 | 2500 | IRON, TOTAL (UG/L AS FE) | 1000
1050 | DUCK RIVER | DUCK RIVER | 1980-05-01 | 2500 | 2500 | LEAD, TOTAL (UG/L AS PB) | 10
1050 | DUCK RIVER | DUCK RIVER | 1980-05-01 | 2500 | 2500 | MANGANESE, TOTAL (UG/L AS MN) | 71
1050 | DUCK RIVER | DUCK RIVER | 1980-05-01 | 2500 | 2500 | NICKEL, TOTAL (UG/L AS NI) | 10
1050 | DUCK RIVER | DUCK RIVER | 1980-05-01 | 2500 | 2500 | SILVER, TOTAL (UG/L AS AG) | 1
1050 | DUCK RIVER | DUCK RIVER | 1980-05-01 | 2500 | 2500 | ZINC, TOTAL (UG/L AS ZN) | 3
1050 | DUCK RIVER | DUCK RIVER | 1980-05-01 | 2500 | 2500 | ANTIMONY, TOTAL (UG/L AS SB) | 1
1050 | DUCK RIVER | DUCK RIVER | 1980-05-01 | 2500 | 2500 | ALUMINUM, TOTAL (UG/L AS AL) | 600
1050 | DUCK RIVER | DUCK RIVER | 1980-05-01 | 2500 | 2500 | SELENIUM, TOTAL (UG/L AS SE) | 1
1050 | DUCK RIVER | DUCK RIVER | 1980-05-01 | 2500 | 2500 | MERCURY, TOTAL (UG/L AS HG) | 0.2
1050 | DUCK RIVER | DUCK RIVER | 1980-06-01 | 2500 | 2500 | NUMBER USED IN SAMPLE ACCOUNTING PROCEDURE | 684
1050 | DUCK RIVER | DUCK RIVER | 1980-06-01 | 2500 | 2500 | TURBIDITY, (JACKSON CANDLE UNITS) | 11
1050 | DUCK RIVER | DUCK RIVER | 1980-06-01 | 2500 | 2500 | COLOR (PLATINUM-COBALT UNITS) | 3
1050 | DUCK RIVER | DUCK RIVER | 1980-06-01 | 2500 | 2500 | COLOR,APPARENT(UNFILTERED SAMPLE) PLAT-COB UNITS | 41
1050 | DUCK RIVER | DUCK RIVER | 1980-06-01 | 2500 | 2500 | SPECIFIC CONDUCTANCE (UMHOS/CM @ 25C) | 258
1050 | DUCK RIVER | DUCK RIVER | 1980-06-01 | 2500 | 2500 | PH, LAB, STANDARD UNITS SU | 7.8
1050 | DUCK RIVER | DUCK RIVER | 1980-06-01 | 2500 | 2500 | ALKALINITY, TOTAL (MG/L AS CACO3) | 118
1050 | DUCK RIVER | DUCK RIVER | 1980-06-01 | 2500 | 2500 | ALKALINITY, PHENOLPHTHALEIN (MG/L) | 0
1050 | DUCK RIVER | DUCK RIVER | 1980-06-01 | 2500 | 2500 | ACIDITY, CO2 (PHENOLPHTHALEIN) (MG/L AS CACO3) | 2
1050 | DUCK RIVER | DUCK RIVER | 1980-06-01 | 2500 | 2500 | RESIDUE, TOTAL (MG/L) | 196
1050 | DUCK RIVER | DUCK RIVER | 1980-06-01 | 2500 | 2500 | RESIDUE, TOTAL FILTRABLE (DRIED AT 105C),MG/L | 179
1050 | DUCK RIVER | DUCK RIVER | 1980-06-01 | 2500 | 2500 | RESIDUE, TOTAL NONFILTRABLE (MG/L) | 17
1050 | DUCK RIVER | DUCK RIVER | 1980-06-01 | 2500 | 2500 | NITRITE PLUS NITRATE, TOTAL 1 DET. (MG/L AS N) | 0.54
1050 | DUCK RIVER | DUCK RIVER | 1980-06-01 | 2500 | 2500 | NITROGEN, AMMONIA&ORG., TOTAL 1 DET (MG/L AS N) | 0.69
1050 | DUCK RIVER | DUCK RIVER | 1980-06-01 | 2500 | 2500 | PHOSPHORUS, TOTAL (MG/L AS P) | 0.1
1050 | DUCK RIVER | DUCK RIVER | 1980-06-01 | 2500 | 2500 | CARBON, TOTAL ORGANIC (MG/L AS C) | 4
1050 | DUCK RIVER | DUCK RIVER | 1980-06-01 | 2500 | 2500 | HARDNESS, TOTAL (MG/L AS CACO3) | 126
1050 | DUCK RIVER | DUCK RIVER | 1980-06-01 | 2500 | 2500 | CALCIUM (MG/L AS CACO3) | 111
1050 | DUCK RIVER | DUCK RIVER | 1980-06-01 | 2500 | 2500 | MAGNESIUM, TOTAL (MG/L AS MG) | 3.7
1050 | DUCK RIVER | DUCK RIVER | 1980-06-01 | 2500 | 2500 | SODIUM, TOTAL (MG/L AS NA) | 2.3
1050 | DUCK RIVER | DUCK RIVER | 1980-06-01 | 2500 | 2500 | POTASSIUM, TOTAL MG/L AS K) | 1.3
1050 | DUCK RIVER | DUCK RIVER | 1980-06-01 | 2500 | 2500 | CHLORIDE,TOTAL IN WATER MG/L | 5
1050 | DUCK RIVER | DUCK RIVER | 1980-06-01 | 2500 | 2500 | SULFATE, TOTAL (MG/L AS SO4) | 5
1050 | DUCK RIVER | DUCK RIVER | 1980-06-01 | 2500 | 2500 | FLUORIDE, DISSOLVED (MG/L AS F) | 0.11
1050 | DUCK RIVER | DUCK RIVER | 1980-06-01 | 2500 | 2500 | SILICA, DISSOLVED (MG/L AS SI02) | 2.8
1050 | DUCK RIVER | DUCK RIVER | 1980-06-01 | 2500 | 2500 | ARSENIC, TOTAL (UG/L AS AS) | 1
1050 | DUCK RIVER | DUCK RIVER | 1980-06-01 | 2500 | 2500 | BARIUM, TOTAL (UG/L AS BA) | 30
1050 | DUCK RIVER | DUCK RIVER | 1980-06-01 | 2500 | 2500 | CADMIUM, TOTAL (UG/L AS CD) | 1
1050 | DUCK RIVER | DUCK RIVER | 1980-06-01 | 2500 | 2500 | CHROMIUM, TOTAL (UG/L AS CR) | 1
1050 | DUCK RIVER | DUCK RIVER | 1980-06-01 | 2500 | 2500 | COBALT, TOTAL (UG/L AS CO) | 5
1050 | DUCK RIVER | DUCK RIVER | 1980-06-01 | 2500 | 2500 | COPPER, TOTAL (UG/L AS CU) | 35
1050 | DUCK RIVER | DUCK RIVER | 1980-06-01 | 2500 | 2500 | IRON, TOTAL (UG/L AS FE) | 420
1050 | DUCK RIVER | DUCK RIVER | 1980-06-01 | 2500 | 2500 | LEAD, TOTAL (UG/L AS PB) | 10
1050 | DUCK RIVER | DUCK RIVER | 1980-06-01 | 2500 | 2500 | MANGANESE, TOTAL (UG/L AS MN) | 38
1050 | DUCK RIVER | DUCK RIVER | 1980-06-01 | 2500 | 2500 | NICKEL, TOTAL (UG/L AS NI) | 10
1050 | DUCK RIVER | DUCK RIVER | 1980-06-01 | 2500 | 2500 | SILVER, TOTAL (UG/L AS AG) | 1
1050 | DUCK RIVER | DUCK RIVER | 1980-06-01 | 2500 | 2500 | ZINC, TOTAL (UG/L AS ZN) | 3
1050 | DUCK RIVER | DUCK RIVER | 1980-06-01 | 2500 | 2500 | ANTIMONY, TOTAL (UG/L AS SB) | 1
1050 | DUCK RIVER | DUCK RIVER | 1980-06-01 | 2500 | 2500 | ALUMINUM, TOTAL (UG/L AS AL) | 560
1050 | DUCK RIVER | DUCK RIVER | 1980-06-01 | 2500 | 2500 | SELENIUM, TOTAL (UG/L AS SE) | 1
1050 | DUCK RIVER | DUCK RIVER | 1980-06-01 | 2500 | 2500 | MERCURY, TOTAL (UG/L AS HG) | 0.2
1050 | DUCK RIVER | DUCK RIVER | 1980-07-01 | 2500 | 2500 | NUMBER USED IN SAMPLE ACCOUNTING PROCEDURE | 779
1050 | DUCK RIVER | DUCK RIVER | 1980-07-01 | 2500 | 2500 | TURBIDITY, (JACKSON CANDLE UNITS) | 19
1050 | DUCK RIVER | DUCK RIVER | 1980-07-01 | 2500 | 2500 | COLOR (PLATINUM-COBALT UNITS) | 12
1050 | DUCK RIVER | DUCK RIVER | 1980-07-01 | 2500 | 2500 | COLOR,APPARENT(UNFILTERED SAMPLE) PLAT-COB UNITS | 48
1050 | DUCK RIVER | DUCK RIVER | 1980-07-01 | 2500 | 2500 | SPECIFIC CONDUCTANCE (UMHOS/CM @ 25C) | 217
1050 | DUCK RIVER | DUCK RIVER | 1980-07-01 | 2500 | 2500 | PH, LAB, STANDARD UNITS SU | 7.7
1050 | DUCK RIVER | DUCK RIVER | 1980-07-01 | 2500 | 2500 | ALKALINITY, TOTAL (MG/L AS CACO3) | 88
1050 | DUCK RIVER | DUCK RIVER | 1980-07-01 | 2500 | 2500 | ALKALINITY, PHENOLPHTHALEIN (MG/L) | 0
1050 | DUCK RIVER | DUCK RIVER | 1980-07-01 | 2500 | 2500 | ACIDITY, CO2 (PHENOLPHTHALEIN) (MG/L AS CACO3) | 3
1050 | DUCK RIVER | DUCK RIVER | 1980-07-01 | 2500 | 2500 | RESIDUE, TOTAL (MG/L) | 149
1050 | DUCK RIVER | DUCK RIVER | 1980-07-01 | 2500 | 2500 | RESIDUE, TOTAL FILTRABLE (DRIED AT 105C),MG/L | 130
1050 | DUCK RIVER | DUCK RIVER | 1980-07-01 | 2500 | 2500 | RESIDUE, TOTAL NONFILTRABLE (MG/L) | 19
1050 | DUCK RIVER | DUCK RIVER | 1980-07-01 | 2500 | 2500 | NITRITE PLUS NITRATE, TOTAL 1 DET. (MG/L AS N) | 0.5
1050 | DUCK RIVER | DUCK RIVER | 1980-07-01 | 2500 | 2500 | NITROGEN, AMMONIA&ORG., TOTAL 1 DET (MG/L AS N) | 0.1
1050 | DUCK RIVER | DUCK RIVER | 1980-07-01 | 2500 | 2500 | PHOSPHORUS, TOTAL (MG/L AS P) | 0.25
1050 | DUCK RIVER | DUCK RIVER | 1980-07-01 | 2500 | 2500 | CARBON, TOTAL ORGANIC (MG/L AS C) | 2
1050 | DUCK RIVER | DUCK RIVER | 1980-07-01 | 2500 | 2500 | HARDNESS, TOTAL (MG/L AS CACO3) | 109
1050 | DUCK RIVER | DUCK RIVER | 1980-07-01 | 2500 | 2500 | CALCIUM (MG/L AS CACO3) | 90
1050 | DUCK RIVER | DUCK RIVER | 1980-07-01 | 2500 | 2500 | MAGNESIUM, TOTAL (MG/L AS MG) | 3
1050 | DUCK RIVER | DUCK RIVER | 1980-07-01 | 2500 | 2500 | SODIUM, TOTAL (MG/L AS NA) | 2.5
1050 | DUCK RIVER | DUCK RIVER | 1980-07-01 | 2500 | 2500 | POTASSIUM, TOTAL MG/L AS K) | 2.1
1050 | DUCK RIVER | DUCK RIVER | 1980-07-01 | 2500 | 2500 | CHLORIDE,TOTAL IN WATER MG/L | 5
1050 | DUCK RIVER | DUCK RIVER | 1980-07-01 | 2500 | 2500 | SULFATE, TOTAL (MG/L AS SO4) | 7
1050 | DUCK RIVER | DUCK RIVER | 1980-07-01 | 2500 | 2500 | FLUORIDE, DISSOLVED (MG/L AS F) | 0.11
1050 | DUCK RIVER | DUCK RIVER | 1980-07-01 | 2500 | 2500 | SILICA, DISSOLVED (MG/L AS SI02) | 4.8
1050 | DUCK RIVER | DUCK RIVER | 1980-07-01 | 2500 | 2500 | BARIUM, TOTAL (UG/L AS BA) | 20
1050 | DUCK RIVER | DUCK RIVER | 1980-07-01 | 2500 | 2500 | CADMIUM, TOTAL (UG/L AS CD) | 1
1050 | DUCK RIVER | DUCK RIVER | 1980-07-01 | 2500 | 2500 | CHROMIUM, TOTAL (UG/L AS CR) | 1
1050 | DUCK RIVER | DUCK RIVER | 1980-07-01 | 2500 | 2500 | COBALT, TOTAL (UG/L AS CO) | 10
1050 | DUCK RIVER | DUCK RIVER | 1980-07-01 | 2500 | 2500 | COPPER, TOTAL (UG/L AS CU) | 24
1050 | DUCK RIVER | DUCK RIVER | 1980-07-01 | 2500 | 2500 | IRON, TOTAL (UG/L AS FE) | 900
1050 | DUCK RIVER | DUCK RIVER | 1980-07-01 | 2500 | 2500 | LEAD, TOTAL (UG/L AS PB) | 10
1050 | DUCK RIVER | DUCK RIVER | 1980-07-01 | 2500 | 2500 | MANGANESE, TOTAL (UG/L AS MN) | 58
1050 | DUCK RIVER | DUCK RIVER | 1980-07-01 | 2500 | 2500 | NICKEL, TOTAL (UG/L AS NI) | 10
1050 | DUCK RIVER | DUCK RIVER | 1980-07-01 | 2500 | 2500 | SILVER, TOTAL (UG/L AS AG) | 1
1050 | DUCK RIVER | DUCK RIVER | 1980-07-01 | 2500 | 2500 | ZINC, TOTAL (UG/L AS ZN) | 6
1050 | DUCK RIVER | DUCK RIVER | 1980-07-01 | 2500 | 2500 | ALUMINUM, TOTAL (UG/L AS AL) | 1500
1050 | DUCK RIVER | DUCK RIVER | 1980-07-01 | 2500 | 2500 | MERCURY, TOTAL (UG/L AS HG) | 0.2
1050 | DUCK RIVER | DUCK RIVER | 1980-08-01 | 2500 | 2500 | NUMBER USED IN SAMPLE ACCOUNTING PROCEDURE | 958
1050 | DUCK RIVER | DUCK RIVER | 1980-08-01 | 2500 | 2500 | TURBIDITY, (JACKSON CANDLE UNITS) | 80
1050 | DUCK RIVER | DUCK RIVER | 1980-08-01 | 2500 | 2500 | COLOR (PLATINUM-COBALT UNITS) | 17
1050 | DUCK RIVER | DUCK RIVER | 1980-08-01 | 2500 | 2500 | COLOR,APPARENT(UNFILTERED SAMPLE) PLAT-COB UNITS | 41
1050 | DUCK RIVER | DUCK RIVER | 1980-08-01 | 2500 | 2500 | ALKALINITY, TOTAL (MG/L AS CACO3) | 89
1050 | DUCK RIVER | DUCK RIVER | 1980-08-01 | 2500 | 2500 | ALKALINITY, PHENOLPHTHALEIN (MG/L) | 0
1050 | DUCK RIVER | DUCK RIVER | 1980-08-01 | 2500 | 2500 | ACIDITY, CO2 (PHENOLPHTHALEIN) (MG/L AS CACO3) | 4
1050 | DUCK RIVER | DUCK RIVER | 1980-08-01 | 2500 | 2500 | RESIDUE, TOTAL (MG/L) | 125
1050 | DUCK RIVER | DUCK RIVER | 1980-08-01 | 2500 | 2500 | RESIDUE, TOTAL FILTRABLE (DRIED AT 105C),MG/L | 114
1050 | DUCK RIVER | DUCK RIVER | 1980-08-01 | 2500 | 2500 | RESIDUE, TOTAL NONFILTRABLE (MG/L) | 11
1050 | DUCK RIVER | DUCK RIVER | 1980-08-01 | 2500 | 2500 | NITRITE PLUS NITRATE, TOTAL 1 DET. (MG/L AS N) | 0.6
1050 | DUCK RIVER | DUCK RIVER | 1980-08-01 | 2500 | 2500 | NITROGEN, AMMONIA&ORG., TOTAL 1 DET (MG/L AS N) | 0.38
1050 | DUCK RIVER | DUCK RIVER | 1980-08-01 | 2500 | 2500 | PHOSPHORUS, TOTAL (MG/L AS P) | 0.15
1050 | DUCK RIVER | DUCK RIVER | 1980-08-01 | 2500 | 2500 | CARBON, TOTAL ORGANIC (MG/L AS C) | 3
1050 | DUCK RIVER | DUCK RIVER | 1980-08-01 | 2500 | 2500 | HARDNESS, TOTAL (MG/L AS CACO3) | 93
1050 | DUCK RIVER | DUCK RIVER | 1980-08-01 | 2500 | 2500 | CALCIUM (MG/L AS CACO3) | 81
1050 | DUCK RIVER | DUCK RIVER | 1980-08-01 | 2500 | 2500 | MAGNESIUM, TOTAL (MG/L AS MG) | 2.6
1050 | DUCK RIVER | DUCK RIVER | 1980-08-01 | 2500 | 2500 | SODIUM, TOTAL (MG/L AS NA) | 2.5
1050 | DUCK RIVER | DUCK RIVER | 1980-08-01 | 2500 | 2500 | POTASSIUM, TOTAL MG/L AS K) | 1.8
1050 | DUCK RIVER | DUCK RIVER | 1980-08-01 | 2500 | 2500 | CHLORIDE,TOTAL IN WATER MG/L | 6
1050 | DUCK RIVER | DUCK RIVER | 1980-08-01 | 2500 | 2500 | SULFATE, TOTAL (MG/L AS SO4) | 5
1050 | DUCK RIVER | DUCK RIVER | 1980-08-01 | 2500 | 2500 | FLUORIDE, DISSOLVED (MG/L AS F) | 0.1
1050 | DUCK RIVER | DUCK RIVER | 1980-08-01 | 2500 | 2500 | SILICA, DISSOLVED (MG/L AS SI02) | 4.5
1050 | DUCK RIVER | DUCK RIVER | 1980-08-01 | 2500 | 2500 | BARIUM, TOTAL (UG/L AS BA) | 10
1050 | DUCK RIVER | DUCK RIVER | 1980-08-01 | 2500 | 2500 | CADMIUM, TOTAL (UG/L AS CD) | 1
1050 | DUCK RIVER | DUCK RIVER | 1980-08-01 | 2500 | 2500 | CHROMIUM, TOTAL (UG/L AS CR) | 1
1050 | DUCK RIVER | DUCK RIVER | 1980-08-01 | 2500 | 2500 | COBALT, TOTAL (UG/L AS CO) | 10
1050 | DUCK RIVER | DUCK RIVER | 1980-08-01 | 2500 | 2500 | COPPER, TOTAL (UG/L AS CU) | 24
1050 | DUCK RIVER | DUCK RIVER | 1980-08-01 | 2500 | 2500 | IRON, TOTAL (UG/L AS FE) | 390
1050 | DUCK RIVER | DUCK RIVER | 1980-08-01 | 2500 | 2500 | LEAD, TOTAL (UG/L AS PB) | 10
1050 | DUCK RIVER | DUCK RIVER | 1980-08-01 | 2500 | 2500 | MANGANESE, TOTAL (UG/L AS MN) | 48
1050 | DUCK RIVER | DUCK RIVER | 1980-08-01 | 2500 | 2500 | NICKEL, TOTAL (UG/L AS NI) | 10
1050 | DUCK RIVER | DUCK RIVER | 1980-08-01 | 2500 | 2500 | SILVER, TOTAL (UG/L AS AG) | 1
1050 | DUCK RIVER | DUCK RIVER | 1980-08-01 | 2500 | 2500 | ZINC, TOTAL (UG/L AS ZN) | 4
1050 | DUCK RIVER | DUCK RIVER | 1980-08-01 | 2500 | 2500 | ALUMINUM, TOTAL (UG/L AS AL) | 440
1050 | DUCK RIVER | DUCK RIVER | 1980-08-01 | 2500 | 2500 | MERCURY, TOTAL (UG/L AS HG) | 0.2
1050 | DUCK RIVER | DUCK RIVER | 1980-09-01 | 2500 | 2500 | NUMBER USED IN SAMPLE ACCOUNTING PROCEDURE | 1095
1050 | DUCK RIVER | DUCK RIVER | 1980-09-01 | 2500 | 2500 | TURBIDITY, (JACKSON CANDLE UNITS) | 7.3
1050 | DUCK RIVER | DUCK RIVER | 1980-09-01 | 2500 | 2500 | COLOR (PLATINUM-COBALT UNITS) | 5
1050 | DUCK RIVER | DUCK RIVER | 1980-09-01 | 2500 | 2500 | COLOR,APPARENT(UNFILTERED SAMPLE) PLAT-COB UNITS | 31
1050 | DUCK RIVER | DUCK RIVER | 1980-09-01 | 2500 | 2500 | ALKALINITY, TOTAL (MG/L AS CACO3) | 74
1050 | DUCK RIVER | DUCK RIVER | 1980-09-01 | 2500 | 2500 | ALKALINITY, PHENOLPHTHALEIN (MG/L) | 0
1050 | DUCK RIVER | DUCK RIVER | 1980-09-01 | 2500 | 2500 | ACIDITY, CO2 (PHENOLPHTHALEIN) (MG/L AS CACO3) | 3
1050 | DUCK RIVER | DUCK RIVER | 1980-09-01 | 2500 | 2500 | RESIDUE, TOTAL (MG/L) | 105
1050 | DUCK RIVER | DUCK RIVER | 1980-09-01 | 2500 | 2500 | RESIDUE, TOTAL FILTRABLE (DRIED AT 105C),MG/L | 98
1050 | DUCK RIVER | DUCK RIVER | 1980-09-01 | 2500 | 2500 | RESIDUE, TOTAL NONFILTRABLE (MG/L) | 7
1050 | DUCK RIVER | DUCK RIVER | 1980-09-01 | 2500 | 2500 | NITRITE PLUS NITRATE, TOTAL 1 DET. (MG/L AS N) | 0.66
1050 | DUCK RIVER | DUCK RIVER | 1980-09-01 | 2500 | 2500 | NITROGEN, AMMONIA&ORG., TOTAL 1 DET (MG/L AS N) | 0.4
1050 | DUCK RIVER | DUCK RIVER | 1980-09-01 | 2500 | 2500 | PHOSPHORUS, TOTAL (MG/L AS P) | 0.17
1050 | DUCK RIVER | DUCK RIVER | 1980-09-01 | 2500 | 2500 | CARBON, TOTAL ORGANIC (MG/L AS C) | 9
1050 | DUCK RIVER | DUCK RIVER | 1980-09-01 | 2500 | 2500 | HARDNESS, TOTAL (MG/L AS CACO3) | 80
1050 | DUCK RIVER | DUCK RIVER | 1980-09-01 | 2500 | 2500 | CALCIUM (MG/L AS CACO3) | 71
1050 | DUCK RIVER | DUCK RIVER | 1980-09-01 | 2500 | 2500 | MAGNESIUM, TOTAL (MG/L AS MG) | 2.4
1050 | DUCK RIVER | DUCK RIVER | 1980-09-01 | 2500 | 2500 | SODIUM, TOTAL (MG/L AS NA) | 2.7
1050 | DUCK RIVER | DUCK RIVER | 1980-09-01 | 2500 | 2500 | POTASSIUM, TOTAL MG/L AS K) | 1.6
1050 | DUCK RIVER | DUCK RIVER | 1980-09-01 | 2500 | 2500 | CHLORIDE,TOTAL IN WATER MG/L | 7
1050 | DUCK RIVER | DUCK RIVER | 1980-09-01 | 2500 | 2500 | SULFATE, TOTAL (MG/L AS SO4) | 7
1050 | DUCK RIVER | DUCK RIVER | 1980-09-01 | 2500 | 2500 | FLUORIDE, DISSOLVED (MG/L AS F) | 0.1
1050 | DUCK RIVER | DUCK RIVER | 1980-09-01 | 2500 | 2500 | SILICA, DISSOLVED (MG/L AS SI02) | 4.7
1050 | DUCK RIVER | DUCK RIVER | 1980-09-01 | 2500 | 2500 | BARIUM, TOTAL (UG/L AS BA) | 20
1050 | DUCK RIVER | DUCK RIVER | 1980-09-01 | 2500 | 2500 | CADMIUM, TOTAL (UG/L AS CD) | 1
1050 | DUCK RIVER | DUCK RIVER | 1980-09-01 | 2500 | 2500 | CHROMIUM, TOTAL (UG/L AS CR) | 1
1050 | DUCK RIVER | DUCK RIVER | 1980-09-01 | 2500 | 2500 | COBALT, TOTAL (UG/L AS CO) | 10
1050 | DUCK RIVER | DUCK RIVER | 1980-09-01 | 2500 | 2500 | COPPER, TOTAL (UG/L AS CU) | 30
1050 | DUCK RIVER | DUCK RIVER | 1980-09-01 | 2500 | 2500 | IRON, TOTAL (UG/L AS FE) | 500
1050 | DUCK RIVER | DUCK RIVER | 1980-09-01 | 2500 | 2500 | LEAD, TOTAL (UG/L AS PB) | 10
1050 | DUCK RIVER | DUCK RIVER | 1980-09-01 | 2500 | 2500 | MANGANESE, TOTAL (UG/L AS MN) | 49
1050 | DUCK RIVER | DUCK RIVER | 1980-09-01 | 2500 | 2500 | NICKEL, TOTAL (UG/L AS NI) | 10
1050 | DUCK RIVER | DUCK RIVER | 1980-09-01 | 2500 | 2500 | SILVER, TOTAL (UG/L AS AG) | 1
1050 | DUCK RIVER | DUCK RIVER | 1980-09-01 | 2500 | 2500 | ZINC, TOTAL (UG/L AS ZN) | 6
1050 | DUCK RIVER | DUCK RIVER | 1980-09-01 | 2500 | 2500 | ALUMINUM, TOTAL (UG/L AS AL) | 650
1050 | DUCK RIVER | DUCK RIVER | 1980-09-01 | 2500 | 2500 | MERCURY, TOTAL (UG/L AS HG) | 0.2
1050 | DUCK RIVER | DUCK RIVER | 1980-10-01 | 2500 | 2500 | NUMBER USED IN SAMPLE ACCOUNTING PROCEDURE | 1266
1050 | DUCK RIVER | DUCK RIVER | 1980-10-01 | 2500 | 2500 | TURBIDITY, (JACKSON CANDLE UNITS) | 9.6
1050 | DUCK RIVER | DUCK RIVER | 1980-10-01 | 2500 | 2500 | COLOR (PLATINUM-COBALT UNITS) | 3
1050 | DUCK RIVER | DUCK RIVER | 1980-10-01 | 2500 | 2500 | COLOR,APPARENT(UNFILTERED SAMPLE) PLAT-COB UNITS | 45
1050 | DUCK RIVER | DUCK RIVER | 1980-10-01 | 2500 | 2500 | ALKALINITY, TOTAL (MG/L AS CACO3) | 66
1050 | DUCK RIVER | DUCK RIVER | 1980-10-01 | 2500 | 2500 | ALKALINITY, PHENOLPHTHALEIN (MG/L) | 0
1050 | DUCK RIVER | DUCK RIVER | 1980-10-01 | 2500 | 2500 | ACIDITY, CO2 (PHENOLPHTHALEIN) (MG/L AS CACO3) | 1
1050 | DUCK RIVER | DUCK RIVER | 1980-10-01 | 2500 | 2500 | RESIDUE, TOTAL (MG/L) | 121
1050 | DUCK RIVER | DUCK RIVER | 1980-10-01 | 2500 | 2500 | RESIDUE, TOTAL FILTRABLE (DRIED AT 105C),MG/L | 108
1050 | DUCK RIVER | DUCK RIVER | 1980-10-01 | 2500 | 2500 | RESIDUE, TOTAL NONFILTRABLE (MG/L) | 13
1050 | DUCK RIVER | DUCK RIVER | 1980-10-01 | 2500 | 2500 | NITRITE PLUS NITRATE, TOTAL 1 DET. (MG/L AS N) | 0.38
1050 | DUCK RIVER | DUCK RIVER | 1980-10-01 | 2500 | 2500 | NITROGEN, AMMONIA&ORG., TOTAL 1 DET (MG/L AS N) | 0.6
1050 | DUCK RIVER | DUCK RIVER | 1980-10-01 | 2500 | 2500 | PHOSPHORUS, TOTAL (MG/L AS P) | 0.21
1050 | DUCK RIVER | DUCK RIVER | 1980-10-01 | 2500 | 2500 | CARBON, TOTAL ORGANIC (MG/L AS C) | 2
1050 | DUCK RIVER | DUCK RIVER | 1980-10-01 | 2500 | 2500 | HARDNESS, TOTAL (MG/L AS CACO3) | 74
1050 | DUCK RIVER | DUCK RIVER | 1980-10-01 | 2500 | 2500 | CALCIUM (MG/L AS CACO3) | 62
1050 | DUCK RIVER | DUCK RIVER | 1980-10-01 | 2500 | 2500 | MAGNESIUM, TOTAL (MG/L AS MG) | 2.5
1050 | DUCK RIVER | DUCK RIVER | 1980-10-01 | 2500 | 2500 | SODIUM, TOTAL (MG/L AS NA) | 2.3
1050 | DUCK RIVER | DUCK RIVER | 1980-10-01 | 2500 | 2500 | POTASSIUM, TOTAL MG/L AS K) | 1.4
1050 | DUCK RIVER | DUCK RIVER | 1980-10-01 | 2500 | 2500 | CHLORIDE,TOTAL IN WATER MG/L | 5
1050 | DUCK RIVER | DUCK RIVER | 1980-10-01 | 2500 | 2500 | SULFATE, TOTAL (MG/L AS SO4) | 6
1050 | DUCK RIVER | DUCK RIVER | 1980-10-01 | 2500 | 2500 | FLUORIDE, DISSOLVED (MG/L AS F) | 0.1
1050 | DUCK RIVER | DUCK RIVER | 1980-10-01 | 2500 | 2500 | SILICA, DISSOLVED (MG/L AS SI02) | 4.2
1050 | DUCK RIVER | DUCK RIVER | 1980-10-01 | 2500 | 2500 | BARIUM, TOTAL (UG/L AS BA) | 10
1050 | DUCK RIVER | DUCK RIVER | 1980-10-01 | 2500 | 2500 | CADMIUM, TOTAL (UG/L AS CD) | 1
1050 | DUCK RIVER | DUCK RIVER | 1980-10-01 | 2500 | 2500 | CHROMIUM, TOTAL (UG/L AS CR) | 1
1050 | DUCK RIVER | DUCK RIVER | 1980-10-01 | 2500 | 2500 | COBALT, TOTAL (UG/L AS CO) | 10
1050 | DUCK RIVER | DUCK RIVER | 1980-10-01 | 2500 | 2500 | COPPER, TOTAL (UG/L AS CU) | 22
1050 | DUCK RIVER | DUCK RIVER | 1980-10-01 | 2500 | 2500 | IRON, TOTAL (UG/L AS FE) | 560
1050 | DUCK RIVER | DUCK RIVER | 1980-10-01 | 2500 | 2500 | LEAD, TOTAL (UG/L AS PB) | 10
1050 | DUCK RIVER | DUCK RIVER | 1980-10-01 | 2500 | 2500 | MANGANESE, TOTAL (UG/L AS MN) | 49
1050 | DUCK RIVER | DUCK RIVER | 1980-10-01 | 2500 | 2500 | NICKEL, TOTAL (UG/L AS NI) | 10
1050 | DUCK RIVER | DUCK RIVER | 1980-10-01 | 2500 | 2500 | SILVER, TOTAL (UG/L AS AG) | 1
1050 | DUCK RIVER | DUCK RIVER | 1980-10-01 | 2500 | 2500 | ZINC, TOTAL (UG/L AS ZN) | 9
1050 | DUCK RIVER | DUCK RIVER | 1980-10-01 | 2500 | 2500 | ALUMINUM, TOTAL (UG/L AS AL) | 1200
1050 | DUCK RIVER | DUCK RIVER | 1980-10-01 | 2500 | 2500 | MERCURY, TOTAL (UG/L AS HG) | 0.3
1050 | DUCK RIVER | DUCK RIVER | 1980-11-01 | 2500 | 2500 | NUMBER USED IN SAMPLE ACCOUNTING PROCEDURE | 1346
1050 | DUCK RIVER | DUCK RIVER | 1980-11-01 | 2500 | 2500 | TURBIDITY, (JACKSON CANDLE UNITS) | 7.9
1050 | DUCK RIVER | DUCK RIVER | 1980-11-01 | 2500 | 2500 | COLOR (PLATINUM-COBALT UNITS) | 17
1050 | DUCK RIVER | DUCK RIVER | 1980-11-01 | 2500 | 2500 | COLOR,APPARENT(UNFILTERED SAMPLE) PLAT-COB UNITS | 48
1050 | DUCK RIVER | DUCK RIVER | 1980-11-01 | 2500 | 2500 | ALKALINITY, TOTAL (MG/L AS CACO3) | 73
1050 | DUCK RIVER | DUCK RIVER | 1980-11-01 | 2500 | 2500 | ALKALINITY, PHENOLPHTHALEIN (MG/L) | 0
1050 | DUCK RIVER | DUCK RIVER | 1980-11-01 | 2500 | 2500 | ACIDITY, CO2 (PHENOLPHTHALEIN) (MG/L AS CACO3) | 2
1050 | DUCK RIVER | DUCK RIVER | 1980-11-01 | 2500 | 2500 | RESIDUE, TOTAL (MG/L) | 115
1050 | DUCK RIVER | DUCK RIVER | 1980-11-01 | 2500 | 2500 | RESIDUE, TOTAL FILTRABLE (DRIED AT 105C),MG/L | 96
1050 | DUCK RIVER | DUCK RIVER | 1980-11-01 | 2500 | 2500 | RESIDUE, TOTAL NONFILTRABLE (MG/L) | 19
1050 | DUCK RIVER | DUCK RIVER | 1980-11-01 | 2500 | 2500 | NITRITE PLUS NITRATE, TOTAL 1 DET. (MG/L AS N) | 0.23
1050 | DUCK RIVER | DUCK RIVER | 1980-11-01 | 2500 | 2500 | NITROGEN, AMMONIA&ORG., TOTAL 1 DET (MG/L AS N) | 0.2
1050 | DUCK RIVER | DUCK RIVER | 1980-11-01 | 2500 | 2500 | PHOSPHORUS, TOTAL (MG/L AS P) | 0.15
1050 | DUCK RIVER | DUCK RIVER | 1980-11-01 | 2500 | 2500 | CARBON, TOTAL ORGANIC (MG/L AS C) | 9
1050 | DUCK RIVER | DUCK RIVER | 1980-11-01 | 2500 | 2500 | HARDNESS, TOTAL (MG/L AS CACO3) | 83
1050 | DUCK RIVER | DUCK RIVER | 1980-11-01 | 2500 | 2500 | CALCIUM (MG/L AS CACO3) | 70
1050 | DUCK RIVER | DUCK RIVER | 1980-11-01 | 2500 | 2500 | MAGNESIUM, TOTAL (MG/L AS MG) | 2.6
1050 | DUCK RIVER | DUCK RIVER | 1980-11-01 | 2500 | 2500 | SODIUM, TOTAL (MG/L AS NA) | 2.6
1050 | DUCK RIVER | DUCK RIVER | 1980-11-01 | 2500 | 2500 | POTASSIUM, TOTAL MG/L AS K) | 1.6
1050 | DUCK RIVER | DUCK RIVER | 1980-11-01 | 2500 | 2500 | CHLORIDE,TOTAL IN WATER MG/L | 5
1050 | DUCK RIVER | DUCK RIVER | 1980-11-01 | 2500 | 2500 | SULFATE, TOTAL (MG/L AS SO4) | 4
1050 | DUCK RIVER | DUCK RIVER | 1980-11-01 | 2500 | 2500 | FLUORIDE, DISSOLVED (MG/L AS F) | 0.1
1050 | DUCK RIVER | DUCK RIVER | 1980-11-01 | 2500 | 2500 | SILICA, DISSOLVED (MG/L AS SI02) | 3.6
1050 | DUCK RIVER | DUCK RIVER | 1980-11-01 | 2500 | 2500 | BARIUM, TOTAL (UG/L AS BA) | 10
1050 | DUCK RIVER | DUCK RIVER | 1980-11-01 | 2500 | 2500 | CADMIUM, TOTAL (UG/L AS CD) | 1
1050 | DUCK RIVER | DUCK RIVER | 1980-11-01 | 2500 | 2500 | CHROMIUM, TOTAL (UG/L AS CR) | 1
1050 | DUCK RIVER | DUCK RIVER | 1980-11-01 | 2500 | 2500 | COBALT, TOTAL (UG/L AS CO) | 10
1050 | DUCK RIVER | DUCK RIVER | 1980-11-01 | 2500 | 2500 | COPPER, TOTAL (UG/L AS CU) | 47
1050 | DUCK RIVER | DUCK RIVER | 1980-11-01 | 2500 | 2500 | IRON, TOTAL (UG/L AS FE) | 450
1050 | DUCK RIVER | DUCK RIVER | 1980-11-01 | 2500 | 2500 | LEAD, TOTAL (UG/L AS PB) | 10
1050 | DUCK RIVER | DUCK RIVER | 1980-11-01 | 2500 | 2500 | MANGANESE, TOTAL (UG/L AS MN) | 31
1050 | DUCK RIVER | DUCK RIVER | 1980-11-01 | 2500 | 2500 | NICKEL, TOTAL (UG/L AS NI) | 10
1050 | DUCK RIVER | DUCK RIVER | 1980-11-01 | 2500 | 2500 | SILVER, TOTAL (UG/L AS AG) | 1
1050 | DUCK RIVER | DUCK RIVER | 1980-11-01 | 2500 | 2500 | ZINC, TOTAL (UG/L AS ZN) | 15
1050 | DUCK RIVER | DUCK RIVER | 1980-11-01 | 2500 | 2500 | ALUMINUM, TOTAL (UG/L AS AL) | 250
1050 | DUCK RIVER | DUCK RIVER | 1980-11-01 | 2500 | 2500 | MERCURY, TOTAL (UG/L AS HG) | 0.2
1050 | DUCK RIVER | DUCK RIVER | 1980-12-01 | 2500 | 2500 | NUMBER USED IN SAMPLE ACCOUNTING PROCEDURE | 13
1050 | DUCK RIVER | DUCK RIVER | 1980-12-01 | 2500 | 2500 | TURBIDITY, (JACKSON CANDLE UNITS) | 1.7
1050 | DUCK RIVER | DUCK RIVER | 1980-12-01 | 2500 | 2500 | COLOR (PLATINUM-COBALT UNITS) | 10
1050 | DUCK RIVER | DUCK RIVER | 1980-12-01 | 2500 | 2500 | COLOR,APPARENT(UNFILTERED SAMPLE) PLAT-COB UNITS | 12
1050 | DUCK RIVER | DUCK RIVER | 1980-12-01 | 2500 | 2500 | ALKALINITY, TOTAL (MG/L AS CACO3) | 93
1050 | DUCK RIVER | DUCK RIVER | 1980-12-01 | 2500 | 2500 | ALKALINITY, PHENOLPHTHALEIN (MG/L) | 0
1050 | DUCK RIVER | DUCK RIVER | 1980-12-01 | 2500 | 2500 | ACIDITY, CO2 (PHENOLPHTHALEIN) (MG/L AS CACO3) | 3
1050 | DUCK RIVER | DUCK RIVER | 1980-12-01 | 2500 | 2500 | RESIDUE, TOTAL (MG/L) | 116
1050 | DUCK RIVER | DUCK RIVER | 1980-12-01 | 2500 | 2500 | RESIDUE, TOTAL FILTRABLE (DRIED AT 105C),MG/L | 115
1050 | DUCK RIVER | DUCK RIVER | 1980-12-01 | 2500 | 2500 | RESIDUE, TOTAL NONFILTRABLE (MG/L) | 1
1050 | DUCK RIVER | DUCK RIVER | 1980-12-01 | 2500 | 2500 | NITRITE PLUS NITRATE, TOTAL 1 DET. (MG/L AS N) | 0.43
1050 | DUCK RIVER | DUCK RIVER | 1980-12-01 | 2500 | 2500 | NITROGEN, AMMONIA&ORG., TOTAL 1 DET (MG/L AS N) | 0.1
1050 | DUCK RIVER | DUCK RIVER | 1980-12-01 | 2500 | 2500 | PHOSPHORUS, TOTAL (MG/L AS P) | 0.11
1050 | DUCK RIVER | DUCK RIVER | 1980-12-01 | 2500 | 2500 | CARBON, TOTAL ORGANIC (MG/L AS C) | 15
1050 | DUCK RIVER | DUCK RIVER | 1980-12-01 | 2500 | 2500 | HARDNESS, TOTAL (MG/L AS CACO3) | 97
1050 | DUCK RIVER | DUCK RIVER | 1980-12-01 | 2500 | 2500 | CALCIUM (MG/L AS CACO3) | 81
1050 | DUCK RIVER | DUCK RIVER | 1980-12-01 | 2500 | 2500 | MAGNESIUM, TOTAL (MG/L AS MG) | 2.5
1050 | DUCK RIVER | DUCK RIVER | 1980-12-01 | 2500 | 2500 | SODIUM, TOTAL (MG/L AS NA) | 2.6
1050 | DUCK RIVER | DUCK RIVER | 1980-12-01 | 2500 | 2500 | POTASSIUM, TOTAL MG/L AS K) | 1.5
1050 | DUCK RIVER | DUCK RIVER | 1980-12-01 | 2500 | 2500 | CHLORIDE,TOTAL IN WATER MG/L | 5
1050 | DUCK RIVER | DUCK RIVER | 1980-12-01 | 2500 | 2500 | SULFATE, TOTAL (MG/L AS SO4) | 8
1050 | DUCK RIVER | DUCK RIVER | 1980-12-01 | 2500 | 2500 | FLUORIDE, DISSOLVED (MG/L AS F) | 0.1
1050 | DUCK RIVER | DUCK RIVER | 1980-12-01 | 2500 | 2500 | SILICA, DISSOLVED (MG/L AS SI02) | 1.7
1050 | DUCK RIVER | DUCK RIVER | 1980-12-01 | 2500 | 2500 | BARIUM, TOTAL (UG/L AS BA) | 10
1050 | DUCK RIVER | DUCK RIVER | 1980-12-01 | 2500 | 2500 | CADMIUM, TOTAL (UG/L AS CD) | 1
1050 | DUCK RIVER | DUCK RIVER | 1980-12-01 | 2500 | 2500 | CHROMIUM, TOTAL (UG/L AS CR) | 1
1050 | DUCK RIVER | DUCK RIVER | 1980-12-01 | 2500 | 2500 | COBALT, TOTAL (UG/L AS CO) | 10
1050 | DUCK RIVER | DUCK RIVER | 1980-12-01 | 2500 | 2500 | COPPER, TOTAL (UG/L AS CU) | 10
1050 | DUCK RIVER | DUCK RIVER | 1980-12-01 | 2500 | 2500 | IRON, TOTAL (UG/L AS FE) | 140
1050 | DUCK RIVER | DUCK RIVER | 1980-12-01 | 2500 | 2500 | LEAD, TOTAL (UG/L AS PB) | 10
1050 | DUCK RIVER | DUCK RIVER | 1980-12-01 | 2500 | 2500 | MANGANESE, TOTAL (UG/L AS MN) | 6
1050 | DUCK RIVER | DUCK RIVER | 1980-12-01 | 2500 | 2500 | NICKEL, TOTAL (UG/L AS NI) | 10
1050 | DUCK RIVER | DUCK RIVER | 1980-12-01 | 2500 | 2500 | SILVER, TOTAL (UG/L AS AG) | 1
1050 | DUCK RIVER | DUCK RIVER | 1980-12-01 | 2500 | 2500 | ZINC, TOTAL (UG/L AS ZN) | 5
1050 | DUCK RIVER | DUCK RIVER | 1980-12-01 | 2500 | 2500 | ALUMINUM, TOTAL (UG/L AS AL) | 80
1050 | DUCK RIVER | DUCK RIVER | 1980-12-01 | 2500 | 2500 | MERCURY, TOTAL (UG/L AS HG) | 0.2
1050 | DUCK RIVER | DUCK RIVER | 1981-01-01 | 2500 | 2500 | NUMBER USED IN SAMPLE ACCOUNTING PROCEDURE | 107
1050 | DUCK RIVER | DUCK RIVER | 1981-01-01 | 2500 | 2500 | TURBIDITY, (JACKSON CANDLE UNITS) | 1.8
1050 | DUCK RIVER | DUCK RIVER | 1981-01-01 | 2500 | 2500 | COLOR (PLATINUM-COBALT UNITS) | 3
1050 | DUCK RIVER | DUCK RIVER | 1981-01-01 | 2500 | 2500 | COLOR,APPARENT(UNFILTERED SAMPLE) PLAT-COB UNITS | 5
1050 | DUCK RIVER | DUCK RIVER | 1981-01-01 | 2500 | 2500 | ALKALINITY, TOTAL (MG/L AS CACO3) | 104
1050 | DUCK RIVER | DUCK RIVER | 1981-01-01 | 2500 | 2500 | ALKALINITY, PHENOLPHTHALEIN (MG/L) | 0
1050 | DUCK RIVER | DUCK RIVER | 1981-01-01 | 2500 | 2500 | ACIDITY, CO2 (PHENOLPHTHALEIN) (MG/L AS CACO3) | 2
1050 | DUCK RIVER | DUCK RIVER | 1981-01-01 | 2500 | 2500 | RESIDUE, TOTAL (MG/L) | 141
1050 | DUCK RIVER | DUCK RIVER | 1981-01-01 | 2500 | 2500 | RESIDUE, TOTAL FILTRABLE (DRIED AT 105C),MG/L | 133
1050 | DUCK RIVER | DUCK RIVER | 1981-01-01 | 2500 | 2500 | RESIDUE, TOTAL NONFILTRABLE (MG/L) | 8
1050 | DUCK RIVER | DUCK RIVER | 1981-01-01 | 2500 | 2500 | NITRITE PLUS NITRATE, TOTAL 1 DET. (MG/L AS N) | 0.5
1050 | DUCK RIVER | DUCK RIVER | 1981-01-01 | 2500 | 2500 | NITROGEN, AMMONIA&ORG., TOTAL 1 DET (MG/L AS N) | 0.1
1050 | DUCK RIVER | DUCK RIVER | 1981-01-01 | 2500 | 2500 | PHOSPHORUS, TOTAL (MG/L AS P) | 0.14
1050 | DUCK RIVER | DUCK RIVER | 1981-01-01 | 2500 | 2500 | CARBON, TOTAL ORGANIC (MG/L AS C) | 3
1050 | DUCK RIVER | DUCK RIVER | 1981-01-01 | 2500 | 2500 | HARDNESS, TOTAL (MG/L AS CACO3) | 110
1050 | DUCK RIVER | DUCK RIVER | 1981-01-01 | 2500 | 2500 | CALCIUM (MG/L AS CACO3) | 92
1050 | DUCK RIVER | DUCK RIVER | 1981-01-01 | 2500 | 2500 | MAGNESIUM, TOTAL (MG/L AS MG) | 3.7
1050 | DUCK RIVER | DUCK RIVER | 1981-01-01 | 2500 | 2500 | SODIUM, TOTAL (MG/L AS NA) | 3.1
1050 | DUCK RIVER | DUCK RIVER | 1981-01-01 | 2500 | 2500 | POTASSIUM, TOTAL MG/L AS K) | 1.5
1050 | DUCK RIVER | DUCK RIVER | 1981-01-01 | 2500 | 2500 | CHLORIDE,TOTAL IN WATER MG/L | 6
1050 | DUCK RIVER | DUCK RIVER | 1981-01-01 | 2500 | 2500 | SULFATE, TOTAL (MG/L AS SO4) | 12
1050 | DUCK RIVER | DUCK RIVER | 1981-01-01 | 2500 | 2500 | FLUORIDE, DISSOLVED (MG/L AS F) | 0.1
1050 | DUCK RIVER | DUCK RIVER | 1981-01-01 | 2500 | 2500 | SILICA, DISSOLVED (MG/L AS SI02) | 1
1050 | DUCK RIVER | DUCK RIVER | 1981-01-01 | 2500 | 2500 | BARIUM, TOTAL (UG/L AS BA) | 10
1050 | DUCK RIVER | DUCK RIVER | 1981-01-01 | 2500 | 2500 | CADMIUM, TOTAL (UG/L AS CD) | 1
1050 | DUCK RIVER | DUCK RIVER | 1981-01-01 | 2500 | 2500 | CHROMIUM, TOTAL (UG/L AS CR) | 1
1050 | DUCK RIVER | DUCK RIVER | 1981-01-01 | 2500 | 2500 | COBALT, TOTAL (UG/L AS CO) | 10
1050 | DUCK RIVER | DUCK RIVER | 1981-01-01 | 2500 | 2500 | COPPER, TOTAL (UG/L AS CU) | 23
1050 | DUCK RIVER | DUCK RIVER | 1981-01-01 | 2500 | 2500 | IRON, TOTAL (UG/L AS FE) | 110
1050 | DUCK RIVER | DUCK RIVER | 1981-01-01 | 2500 | 2500 | LEAD, TOTAL (UG/L AS PB) | 10
1050 | DUCK RIVER | DUCK RIVER | 1981-01-01 | 2500 | 2500 | MANGANESE, TOTAL (UG/L AS MN) | 9
1050 | DUCK RIVER | DUCK RIVER | 1981-01-01 | 2500 | 2500 | NICKEL, TOTAL (UG/L AS NI) | 10
1050 | DUCK RIVER | DUCK RIVER | 1981-01-01 | 2500 | 2500 | SILVER, TOTAL (UG/L AS AG) | 1
1050 | DUCK RIVER | DUCK RIVER | 1981-01-01 | 2500 | 2500 | ZINC, TOTAL (UG/L AS ZN) | 9
1050 | DUCK RIVER | DUCK RIVER | 1981-01-01 | 2500 | 2500 | ALUMINUM, TOTAL (UG/L AS AL) | 60
1050 | DUCK RIVER | DUCK RIVER | 1981-01-01 | 2500 | 2500 | MERCURY, TOTAL (UG/L AS HG) | 0.2
1050 | DUCK RIVER | DUCK RIVER | 1981-02-01 | 2500 | 2500 | NUMBER USED IN SAMPLE ACCOUNTING PROCEDURE | 227
1050 | DUCK RIVER | DUCK RIVER | 1981-02-01 | 2500 | 2500 | TURBIDITY, (JACKSON CANDLE UNITS) | 14
1050 | DUCK RIVER | DUCK RIVER | 1981-02-01 | 2500 | 2500 | COLOR (PLATINUM-COBALT UNITS) | 10
1050 | DUCK RIVER | DUCK RIVER | 1981-02-01 | 2500 | 2500 | COLOR,APPARENT(UNFILTERED SAMPLE) PLAT-COB UNITS | 48
1050 | DUCK RIVER | DUCK RIVER | 1981-02-01 | 2500 | 2500 | ALKALINITY, TOTAL (MG/L AS CACO3) | 146
1050 | DUCK RIVER | DUCK RIVER | 1981-02-01 | 2500 | 2500 | ALKALINITY, PHENOLPHTHALEIN (MG/L) | 0
1050 | DUCK RIVER | DUCK RIVER | 1981-02-01 | 2500 | 2500 | ACIDITY, CO2 (PHENOLPHTHALEIN) (MG/L AS CACO3) | 2
1050 | DUCK RIVER | DUCK RIVER | 1981-02-01 | 2500 | 2500 | RESIDUE, TOTAL (MG/L) | 239
1050 | DUCK RIVER | DUCK RIVER | 1981-02-01 | 2500 | 2500 | RESIDUE, TOTAL FILTRABLE (DRIED AT 105C),MG/L | 216
1050 | DUCK RIVER | DUCK RIVER | 1981-02-01 | 2500 | 2500 | RESIDUE, TOTAL NONFILTRABLE (MG/L) | 23
1050 | DUCK RIVER | DUCK RIVER | 1981-02-01 | 2500 | 2500 | NITRITE PLUS NITRATE, TOTAL 1 DET. (MG/L AS N) | 2
1050 | DUCK RIVER | DUCK RIVER | 1981-02-01 | 2500 | 2500 | NITROGEN, AMMONIA&ORG., TOTAL 1 DET (MG/L AS N) | 0.2
1050 | DUCK RIVER | DUCK RIVER | 1981-02-01 | 2500 | 2500 | PHOSPHORUS, TOTAL (MG/L AS P) | 0.12
1050 | DUCK RIVER | DUCK RIVER | 1981-02-01 | 2500 | 2500 | CARBON, TOTAL ORGANIC (MG/L AS C) | 5
1050 | DUCK RIVER | DUCK RIVER | 1981-02-01 | 2500 | 2500 | HARDNESS, TOTAL (MG/L AS CACO3) | 178
1050 | DUCK RIVER | DUCK RIVER | 1981-02-01 | 2500 | 2500 | CALCIUM (MG/L AS CACO3) | 154
1050 | DUCK RIVER | DUCK RIVER | 1981-02-01 | 2500 | 2500 | MAGNESIUM, TOTAL (MG/L AS MG) | 2.6
1050 | DUCK RIVER | DUCK RIVER | 1981-02-01 | 2500 | 2500 | SODIUM, TOTAL (MG/L AS NA) | 2.2
1050 | DUCK RIVER | DUCK RIVER | 1981-02-01 | 2500 | 2500 | POTASSIUM, TOTAL MG/L AS K) | 1.1
1050 | DUCK RIVER | DUCK RIVER | 1981-02-01 | 2500 | 2500 | CHLORIDE,TOTAL IN WATER MG/L | 8
1050 | DUCK RIVER | DUCK RIVER | 1981-02-01 | 2500 | 2500 | SULFATE, TOTAL (MG/L AS SO4) | 19
1050 | DUCK RIVER | DUCK RIVER | 1981-02-01 | 2500 | 2500 | FLUORIDE, DISSOLVED (MG/L AS F) | 0.16
1050 | DUCK RIVER | DUCK RIVER | 1981-02-01 | 2500 | 2500 | SILICA, DISSOLVED (MG/L AS SI02) | 3.2
1050 | DUCK RIVER | DUCK RIVER | 1981-02-01 | 2500 | 2500 | BARIUM, TOTAL (UG/L AS BA) | 10
1050 | DUCK RIVER | DUCK RIVER | 1981-02-01 | 2500 | 2500 | CADMIUM, TOTAL (UG/L AS CD) | 1
1050 | DUCK RIVER | DUCK RIVER | 1981-02-01 | 2500 | 2500 | CHROMIUM, TOTAL (UG/L AS CR) | 1
1050 | DUCK RIVER | DUCK RIVER | 1981-02-01 | 2500 | 2500 | COBALT, TOTAL (UG/L AS CO) | 10
1050 | DUCK RIVER | DUCK RIVER | 1981-02-01 | 2500 | 2500 | COPPER, TOTAL (UG/L AS CU) | 22
1050 | DUCK RIVER | DUCK RIVER | 1981-02-01 | 2500 | 2500 | IRON, TOTAL (UG/L AS FE) | 470
1050 | DUCK RIVER | DUCK RIVER | 1981-02-01 | 2500 | 2500 | LEAD, TOTAL (UG/L AS PB) | 10
1050 | DUCK RIVER | DUCK RIVER | 1981-02-01 | 2500 | 2500 | MANGANESE, TOTAL (UG/L AS MN) | 25
1050 | DUCK RIVER | DUCK RIVER | 1981-02-01 | 2500 | 2500 | NICKEL, TOTAL (UG/L AS NI) | 10
1050 | DUCK RIVER | DUCK RIVER | 1981-02-01 | 2500 | 2500 | SILVER, TOTAL (UG/L AS AG) | 1
1050 | DUCK RIVER | DUCK RIVER | 1981-02-01 | 2500 | 2500 | ZINC, TOTAL (UG/L AS ZN) | 24
1050 | DUCK RIVER | DUCK RIVER | 1981-02-01 | 2500 | 2500 | ALUMINUM, TOTAL (UG/L AS AL) | 350
1050 | DUCK RIVER | DUCK RIVER | 1981-02-01 | 2500 | 2500 | MERCURY, TOTAL (UG/L AS HG) | 0.2
1050 | DUCK RIVER | DUCK RIVER | 1981-03-01 | 2500 | 2500 | NUMBER USED IN SAMPLE ACCOUNTING PROCEDURE | 324
1050 | DUCK RIVER | DUCK RIVER | 1981-03-01 | 2500 | 2500 | TURBIDITY, (JACKSON CANDLE UNITS) | 12
1050 | DUCK RIVER | DUCK RIVER | 1981-03-01 | 2500 | 2500 | COLOR (PLATINUM-COBALT UNITS) | 10
1050 | DUCK RIVER | DUCK RIVER | 1981-03-01 | 2500 | 2500 | COLOR,APPARENT(UNFILTERED SAMPLE) PLAT-COB UNITS | 86
1050 | DUCK RIVER | DUCK RIVER | 1981-03-01 | 2500 | 2500 | ALKALINITY, TOTAL (MG/L AS CACO3) | 148
1050 | DUCK RIVER | DUCK RIVER | 1981-03-01 | 2500 | 2500 | ALKALINITY, PHENOLPHTHALEIN (MG/L) | 0
1050 | DUCK RIVER | DUCK RIVER | 1981-03-01 | 2500 | 2500 | ACIDITY, CO2 (PHENOLPHTHALEIN) (MG/L AS CACO3) | 2
1050 | DUCK RIVER | DUCK RIVER | 1981-03-01 | 2500 | 2500 | RESIDUE, TOTAL (MG/L) | 213
1050 | DUCK RIVER | DUCK RIVER | 1981-03-01 | 2500 | 2500 | RESIDUE, TOTAL FILTRABLE (DRIED AT 105C),MG/L | 150
1050 | DUCK RIVER | DUCK RIVER | 1981-03-01 | 2500 | 2500 | RESIDUE, TOTAL NONFILTRABLE (MG/L) | 63
1050 | DUCK RIVER | DUCK RIVER | 1981-03-01 | 2500 | 2500 | NITRITE PLUS NITRATE, TOTAL 1 DET. (MG/L AS N) | 1.2
1050 | DUCK RIVER | DUCK RIVER | 1981-03-01 | 2500 | 2500 | NITROGEN, AMMONIA&ORG., TOTAL 1 DET (MG/L AS N) | 0.2
1050 | DUCK RIVER | DUCK RIVER | 1981-03-01 | 2500 | 2500 | PHOSPHORUS, TOTAL (MG/L AS P) | 0.14
1050 | DUCK RIVER | DUCK RIVER | 1981-03-01 | 2500 | 2500 | CARBON, TOTAL ORGANIC (MG/L AS C) | 3
1050 | DUCK RIVER | DUCK RIVER | 1981-03-01 | 2500 | 2500 | HARDNESS, TOTAL (MG/L AS CACO3) | 171
1050 | DUCK RIVER | DUCK RIVER | 1981-03-01 | 2500 | 2500 | CALCIUM (MG/L AS CACO3) | 141
1050 | DUCK RIVER | DUCK RIVER | 1981-03-01 | 2500 | 2500 | MAGNESIUM, TOTAL (MG/L AS MG) | 3.9
1050 | DUCK RIVER | DUCK RIVER | 1981-03-01 | 2500 | 2500 | SODIUM, TOTAL (MG/L AS NA) | 2.4
1050 | DUCK RIVER | DUCK RIVER | 1981-03-01 | 2500 | 2500 | POTASSIUM, TOTAL MG/L AS K) | 1.5
1050 | DUCK RIVER | DUCK RIVER | 1981-03-01 | 2500 | 2500 | CHLORIDE,TOTAL IN WATER MG/L | 7
1050 | DUCK RIVER | DUCK RIVER | 1981-03-01 | 2500 | 2500 | SULFATE, TOTAL (MG/L AS SO4) | 15
1050 | DUCK RIVER | DUCK RIVER | 1981-03-01 | 2500 | 2500 | FLUORIDE, DISSOLVED (MG/L AS F) | 0.14
1050 | DUCK RIVER | DUCK RIVER | 1981-03-01 | 2500 | 2500 | SILICA, DISSOLVED (MG/L AS SI02) | 1.8
1050 | DUCK RIVER | DUCK RIVER | 1981-03-01 | 2500 | 2500 | BARIUM, TOTAL (UG/L AS BA) | 10
1050 | DUCK RIVER | DUCK RIVER | 1981-03-01 | 2500 | 2500 | CADMIUM, TOTAL (UG/L AS CD) | 1
1050 | DUCK RIVER | DUCK RIVER | 1981-03-01 | 2500 | 2500 | CHROMIUM, TOTAL (UG/L AS CR) | 1
1050 | DUCK RIVER | DUCK RIVER | 1981-03-01 | 2500 | 2500 | COBALT, TOTAL (UG/L AS CO) | 10
1050 | DUCK RIVER | DUCK RIVER | 1981-03-01 | 2500 | 2500 | COPPER, TOTAL (UG/L AS CU) | 23
1050 | DUCK RIVER | DUCK RIVER | 1981-03-01 | 2500 | 2500 | IRON, TOTAL (UG/L AS FE) | 1100
1050 | DUCK RIVER | DUCK RIVER | 1981-03-01 | 2500 | 2500 | LEAD, TOTAL (UG/L AS PB) | 10
1050 | DUCK RIVER | DUCK RIVER | 1981-03-01 | 2500 | 2500 | MANGANESE, TOTAL (UG/L AS MN) | 83
1050 | DUCK RIVER | DUCK RIVER | 1981-03-01 | 2500 | 2500 | NICKEL, TOTAL (UG/L AS NI) | 10
1050 | DUCK RIVER | DUCK RIVER | 1981-03-01 | 2500 | 2500 | SILVER, TOTAL (UG/L AS AG) | 1
1050 | DUCK RIVER | DUCK RIVER | 1981-03-01 | 2500 | 2500 | ZINC, TOTAL (UG/L AS ZN) | 14
1050 | DUCK RIVER | DUCK RIVER | 1981-03-01 | 2500 | 2500 | ALUMINUM, TOTAL (UG/L AS AL) | 1500
1050 | DUCK RIVER | DUCK RIVER | 1981-03-01 | 2500 | 2500 | MERCURY, TOTAL (UG/L AS HG) | 0.2
1050 | DUCK RIVER | DUCK RIVER | 1981-04-01 | 2500 | 2500 | NUMBER USED IN SAMPLE ACCOUNTING PROCEDURE | 476
1050 | DUCK RIVER | DUCK RIVER | 1981-04-01 | 2500 | 2500 | TURBIDITY, (JACKSON CANDLE UNITS) | 22
1050 | DUCK RIVER | DUCK RIVER | 1981-04-01 | 2500 | 2500 | COLOR (PLATINUM-COBALT UNITS) | 3
1050 | DUCK RIVER | DUCK RIVER | 1981-04-01 | 2500 | 2500 | COLOR,APPARENT(UNFILTERED SAMPLE) PLAT-COB UNITS | 14
1050 | DUCK RIVER | DUCK RIVER | 1981-04-01 | 2500 | 2500 | ALKALINITY, TOTAL (MG/L AS CACO3) | 171
1050 | DUCK RIVER | DUCK RIVER | 1981-04-01 | 2500 | 2500 | ALKALINITY, PHENOLPHTHALEIN (MG/L) | 0
1050 | DUCK RIVER | DUCK RIVER | 1981-04-01 | 2500 | 2500 | ACIDITY, CO2 (PHENOLPHTHALEIN) (MG/L AS CACO3) | 1
1050 | DUCK RIVER | DUCK RIVER | 1981-04-01 | 2500 | 2500 | RESIDUE, TOTAL (MG/L) | 233
1050 | DUCK RIVER | DUCK RIVER | 1981-04-01 | 2500 | 2500 | RESIDUE, TOTAL FILTRABLE (DRIED AT 105C),MG/L | 203
1050 | DUCK RIVER | DUCK RIVER | 1981-04-01 | 2500 | 2500 | RESIDUE, TOTAL NONFILTRABLE (MG/L) | 30
1050 | DUCK RIVER | DUCK RIVER | 1981-04-01 | 2500 | 2500 | NITRITE PLUS NITRATE, TOTAL 1 DET. (MG/L AS N) | 1.1
1050 | DUCK RIVER | DUCK RIVER | 1981-04-01 | 2500 | 2500 | NITROGEN, AMMONIA&ORG., TOTAL 1 DET (MG/L AS N) | 0.1
1050 | DUCK RIVER | DUCK RIVER | 1981-04-01 | 2500 | 2500 | PHOSPHORUS, TOTAL (MG/L AS P) | 0.17
1050 | DUCK RIVER | DUCK RIVER | 1981-04-01 | 2500 | 2500 | CARBON, TOTAL ORGANIC (MG/L AS C) | 12
1050 | DUCK RIVER | DUCK RIVER | 1981-04-01 | 2500 | 2500 | HARDNESS, TOTAL (MG/L AS CACO3) | 162
1050 | DUCK RIVER | DUCK RIVER | 1981-04-01 | 2500 | 2500 | CALCIUM (MG/L AS CACO3) | 151
1050 | DUCK RIVER | DUCK RIVER | 1981-04-01 | 2500 | 2500 | MAGNESIUM, TOTAL (MG/L AS MG) | 4.5
1050 | DUCK RIVER | DUCK RIVER | 1981-04-01 | 2500 | 2500 | SODIUM, TOTAL (MG/L AS NA) | 3.5
1050 | DUCK RIVER | DUCK RIVER | 1981-04-01 | 2500 | 2500 | POTASSIUM, TOTAL MG/L AS K) | 1.9
1050 | DUCK RIVER | DUCK RIVER | 1981-04-01 | 2500 | 2500 | CHLORIDE,TOTAL IN WATER MG/L | 5
1050 | DUCK RIVER | DUCK RIVER | 1981-04-01 | 2500 | 2500 | SULFATE, TOTAL (MG/L AS SO4) | 16
1050 | DUCK RIVER | DUCK RIVER | 1981-04-01 | 2500 | 2500 | FLUORIDE, DISSOLVED (MG/L AS F) | 0.12
1050 | DUCK RIVER | DUCK RIVER | 1981-04-01 | 2500 | 2500 | SILICA, DISSOLVED (MG/L AS SI02) | 4.6
1050 | DUCK RIVER | DUCK RIVER | 1981-04-01 | 2500 | 2500 | BARIUM, TOTAL (UG/L AS BA) | 10
1050 | DUCK RIVER | DUCK RIVER | 1981-04-01 | 2500 | 2500 | CADMIUM, TOTAL (UG/L AS CD) | 1
1050 | DUCK RIVER | DUCK RIVER | 1981-04-01 | 2500 | 2500 | CHROMIUM, TOTAL (UG/L AS CR) | 1
1050 | DUCK RIVER | DUCK RIVER | 1981-04-01 | 2500 | 2500 | COBALT, TOTAL (UG/L AS CO) | 10
1050 | DUCK RIVER | DUCK RIVER | 1981-04-01 | 2500 | 2500 | COPPER, TOTAL (UG/L AS CU) | 26
1050 | DUCK RIVER | DUCK RIVER | 1981-04-01 | 2500 | 2500 | IRON, TOTAL (UG/L AS FE) | 900
1050 | DUCK RIVER | DUCK RIVER | 1981-04-01 | 2500 | 2500 | LEAD, TOTAL (UG/L AS PB) | 10
1050 | DUCK RIVER | DUCK RIVER | 1981-04-01 | 2500 | 2500 | MANGANESE, TOTAL (UG/L AS MN) | 72
1050 | DUCK RIVER | DUCK RIVER | 1981-04-01 | 2500 | 2500 | NICKEL, TOTAL (UG/L AS NI) | 10
1050 | DUCK RIVER | DUCK RIVER | 1981-04-01 | 2500 | 2500 | SILVER, TOTAL (UG/L AS AG) | 2
1050 | DUCK RIVER | DUCK RIVER | 1981-04-01 | 2500 | 2500 | ZINC, TOTAL (UG/L AS ZN) | 10
1050 | DUCK RIVER | DUCK RIVER | 1981-04-01 | 2500 | 2500 | ALUMINUM, TOTAL (UG/L AS AL) | 1300
1050 | DUCK RIVER | DUCK RIVER | 1981-04-01 | 2500 | 2500 | MERCURY, TOTAL (UG/L AS HG) | 0.2
1050 | DUCK RIVER | DUCK RIVER | 1981-05-01 | 2500 | 2500 | NUMBER USED IN SAMPLE ACCOUNTING PROCEDURE | 676
1050 | DUCK RIVER | DUCK RIVER | 1981-05-01 | 2500 | 2500 | TURBIDITY, (JACKSON CANDLE UNITS) | 9.1
1050 | DUCK RIVER | DUCK RIVER | 1981-05-01 | 2500 | 2500 | COLOR (PLATINUM-COBALT UNITS) | 3
1050 | DUCK RIVER | DUCK RIVER | 1981-05-01 | 2500 | 2500 | COLOR,APPARENT(UNFILTERED SAMPLE) PLAT-COB UNITS | 38
1050 | DUCK RIVER | DUCK RIVER | 1981-05-01 | 2500 | 2500 | SPECIFIC CONDUCTANCE (UMHOS/CM @ 25C) | 272
1050 | DUCK RIVER | DUCK RIVER | 1981-05-01 | 2500 | 2500 | ALKALINITY, TOTAL (MG/L AS CACO3) | 139
1050 | DUCK RIVER | DUCK RIVER | 1981-05-01 | 2500 | 2500 | ALKALINITY, PHENOLPHTHALEIN (MG/L) | 0
1050 | DUCK RIVER | DUCK RIVER | 1981-05-01 | 2500 | 2500 | ACIDITY, CO2 (PHENOLPHTHALEIN) (MG/L AS CACO3) | 6
1050 | DUCK RIVER | DUCK RIVER | 1981-05-01 | 2500 | 2500 | RESIDUE, TOTAL (MG/L) | 203
1050 | DUCK RIVER | DUCK RIVER | 1981-05-01 | 2500 | 2500 | RESIDUE, TOTAL FILTRABLE (DRIED AT 105C),MG/L | 156
1050 | DUCK RIVER | DUCK RIVER | 1981-05-01 | 2500 | 2500 | RESIDUE, TOTAL NONFILTRABLE (MG/L) | 47
1050 | DUCK RIVER | DUCK RIVER | 1981-05-01 | 2500 | 2500 | NITRITE PLUS NITRATE, TOTAL 1 DET. (MG/L AS N) | 0.77
1050 | DUCK RIVER | DUCK RIVER | 1981-05-01 | 2500 | 2500 | NITROGEN, AMMONIA&ORG., TOTAL 1 DET (MG/L AS N) | 0.2
1050 | DUCK RIVER | DUCK RIVER | 1981-05-01 | 2500 | 2500 | PHOSPHORUS, TOTAL (MG/L AS P) | 0.17
1050 | DUCK RIVER | DUCK RIVER | 1981-05-01 | 2500 | 2500 | HARDNESS, TOTAL (MG/L AS CACO3) | 147
1050 | DUCK RIVER | DUCK RIVER | 1981-05-01 | 2500 | 2500 | CALCIUM (MG/L AS CACO3) | 139
1050 | DUCK RIVER | DUCK RIVER | 1981-05-01 | 2500 | 2500 | MAGNESIUM, TOTAL (MG/L AS MG) | 4.3
1050 | DUCK RIVER | DUCK RIVER | 1981-05-01 | 2500 | 2500 | SODIUM, TOTAL (MG/L AS NA) | 4.7
1050 | DUCK RIVER | DUCK RIVER | 1981-05-01 | 2500 | 2500 | POTASSIUM, TOTAL MG/L AS K) | 1.7
1050 | DUCK RIVER | DUCK RIVER | 1981-05-01 | 2500 | 2500 | CHLORIDE,TOTAL IN WATER MG/L | 6
1050 | DUCK RIVER | DUCK RIVER | 1981-05-01 | 2500 | 2500 | SULFATE, TOTAL (MG/L AS SO4) | 15
1050 | DUCK RIVER | DUCK RIVER | 1981-05-01 | 2500 | 2500 | FLUORIDE, DISSOLVED (MG/L AS F) | 0.119
1050 | DUCK RIVER | DUCK RIVER | 1981-05-01 | 2500 | 2500 | SILICA, DISSOLVED (MG/L AS SI02) | 2.5
1050 | DUCK RIVER | DUCK RIVER | 1981-05-01 | 2500 | 2500 | BARIUM, TOTAL (UG/L AS BA) | 40
1050 | DUCK RIVER | DUCK RIVER | 1981-05-01 | 2500 | 2500 | CADMIUM, TOTAL (UG/L AS CD) | 1
1050 | DUCK RIVER | DUCK RIVER | 1981-05-01 | 2500 | 2500 | CHROMIUM, TOTAL (UG/L AS CR) | 1
1050 | DUCK RIVER | DUCK RIVER | 1981-05-01 | 2500 | 2500 | COBALT, TOTAL (UG/L AS CO) | 10
1050 | DUCK RIVER | DUCK RIVER | 1981-05-01 | 2500 | 2500 | COPPER, TOTAL (UG/L AS CU) | 27
1050 | DUCK RIVER | DUCK RIVER | 1981-05-01 | 2500 | 2500 | IRON, TOTAL (UG/L AS FE) | 700
1050 | DUCK RIVER | DUCK RIVER | 1981-05-01 | 2500 | 2500 | LEAD, TOTAL (UG/L AS PB) | 10
1050 | DUCK RIVER | DUCK RIVER | 1981-05-01 | 2500 | 2500 | MANGANESE, TOTAL (UG/L AS MN) | 78
1050 | DUCK RIVER | DUCK RIVER | 1981-05-01 | 2500 | 2500 | NICKEL, TOTAL (UG/L AS NI) | 10
1050 | DUCK RIVER | DUCK RIVER | 1981-05-01 | 2500 | 2500 | SILVER, TOTAL (UG/L AS AG) | 1
1050 | DUCK RIVER | DUCK RIVER | 1981-05-01 | 2500 | 2500 | ZINC, TOTAL (UG/L AS ZN) | 8
1050 | DUCK RIVER | DUCK RIVER | 1981-05-01 | 2500 | 2500 | ALUMINUM, TOTAL (UG/L AS AL) | 800
1050 | DUCK RIVER | DUCK RIVER | 1981-05-01 | 2500 | 2500 | MERCURY, TOTAL (UG/L AS HG) | 0.2
1050 | DUCK RIVER | DUCK RIVER | 1981-06-01 | 2500 | 2500 | NUMBER USED IN SAMPLE ACCOUNTING PROCEDURE | 811
1050 | DUCK RIVER | DUCK RIVER | 1981-06-01 | 2500 | 2500 | TURBIDITY, (JACKSON CANDLE UNITS) | 13
1050 | DUCK RIVER | DUCK RIVER | 1981-06-01 | 2500 | 2500 | COLOR (PLATINUM-COBALT UNITS) | 17
1050 | DUCK RIVER | DUCK RIVER | 1981-06-01 | 2500 | 2500 | COLOR,APPARENT(UNFILTERED SAMPLE) PLAT-COB UNITS | 69
1050 | DUCK RIVER | DUCK RIVER | 1981-06-01 | 2500 | 2500 | ALKALINITY, TOTAL (MG/L AS CACO3) | 136
1050 | DUCK RIVER | DUCK RIVER | 1981-06-01 | 2500 | 2500 | ALKALINITY, PHENOLPHTHALEIN (MG/L) | 0
1050 | DUCK RIVER | DUCK RIVER | 1981-06-01 | 2500 | 2500 | ACIDITY, CO2 (PHENOLPHTHALEIN) (MG/L AS CACO3) | 6
1050 | DUCK RIVER | DUCK RIVER | 1981-06-01 | 2500 | 2500 | RESIDUE, TOTAL (MG/L) | 192
1050 | DUCK RIVER | DUCK RIVER | 1981-06-01 | 2500 | 2500 | RESIDUE, TOTAL FILTRABLE (DRIED AT 105C),MG/L | 171
1050 | DUCK RIVER | DUCK RIVER | 1981-06-01 | 2500 | 2500 | RESIDUE, TOTAL NONFILTRABLE (MG/L) | 21
1050 | DUCK RIVER | DUCK RIVER | 1981-06-01 | 2500 | 2500 | NITRITE PLUS NITRATE, TOTAL 1 DET. (MG/L AS N) | 1
1050 | DUCK RIVER | DUCK RIVER | 1981-06-01 | 2500 | 2500 | NITROGEN, AMMONIA&ORG., TOTAL 1 DET (MG/L AS N) | 0.3
1050 | DUCK RIVER | DUCK RIVER | 1981-06-01 | 2500 | 2500 | PHOSPHORUS, TOTAL (MG/L AS P) | 0.17
1050 | DUCK RIVER | DUCK RIVER | 1981-06-01 | 2500 | 2500 | CARBON, TOTAL ORGANIC (MG/L AS C) | 4
1050 | DUCK RIVER | DUCK RIVER | 1981-06-01 | 2500 | 2500 | HARDNESS, TOTAL (MG/L AS CACO3) | 140
1050 | DUCK RIVER | DUCK RIVER | 1981-06-01 | 2500 | 2500 | CALCIUM (MG/L AS CACO3) | 122
1050 | DUCK RIVER | DUCK RIVER | 1981-06-01 | 2500 | 2500 | MAGNESIUM, TOTAL (MG/L AS MG) | 7
1050 | DUCK RIVER | DUCK RIVER | 1981-06-01 | 2500 | 2500 | SODIUM, TOTAL (MG/L AS NA) | 6.1
1050 | DUCK RIVER | DUCK RIVER | 1981-06-01 | 2500 | 2500 | POTASSIUM, TOTAL MG/L AS K) | 3.3
1050 | DUCK RIVER | DUCK RIVER | 1981-06-01 | 2500 | 2500 | CHLORIDE,TOTAL IN WATER MG/L | 8
1050 | DUCK RIVER | DUCK RIVER | 1981-06-01 | 2500 | 2500 | SULFATE, TOTAL (MG/L AS SO4) | 9
1050 | DUCK RIVER | DUCK RIVER | 1981-06-01 | 2500 | 2500 | FLUORIDE, DISSOLVED (MG/L AS F) | 0.13
1050 | DUCK RIVER | DUCK RIVER | 1981-06-01 | 2500 | 2500 | SILICA, DISSOLVED (MG/L AS SI02) | 4.3
1050 | DUCK RIVER | DUCK RIVER | 1981-06-01 | 2500 | 2500 | BARIUM, TOTAL (UG/L AS BA) | 40
1050 | DUCK RIVER | DUCK RIVER | 1981-06-01 | 2500 | 2500 | CADMIUM, TOTAL (UG/L AS CD) | 1
1050 | DUCK RIVER | DUCK RIVER | 1981-06-01 | 2500 | 2500 | CHROMIUM, TOTAL (UG/L AS CR) | 3
1050 | DUCK RIVER | DUCK RIVER | 1981-06-01 | 2500 | 2500 | COBALT, TOTAL (UG/L AS CO) | 10
1050 | DUCK RIVER | DUCK RIVER | 1981-06-01 | 2500 | 2500 | COPPER, TOTAL (UG/L AS CU) | 29
1050 | DUCK RIVER | DUCK RIVER | 1981-06-01 | 2500 | 2500 | IRON, TOTAL (UG/L AS FE) | 490
1050 | DUCK RIVER | DUCK RIVER | 1981-06-01 | 2500 | 2500 | LEAD, TOTAL (UG/L AS PB) | 10
1050 | DUCK RIVER | DUCK RIVER | 1981-06-01 | 2500 | 2500 | MANGANESE, TOTAL (UG/L AS MN) | 50
1050 | DUCK RIVER | DUCK RIVER | 1981-06-01 | 2500 | 2500 | NICKEL, TOTAL (UG/L AS NI) | 10
1050 | DUCK RIVER | DUCK RIVER | 1981-06-01 | 2500 | 2500 | SILVER, TOTAL (UG/L AS AG) | 1
1050 | DUCK RIVER | DUCK RIVER | 1981-06-01 | 2500 | 2500 | ZINC, TOTAL (UG/L AS ZN) | 6
1050 | DUCK RIVER | DUCK RIVER | 1981-06-01 | 2500 | 2500 | ALUMINUM, TOTAL (UG/L AS AL) | 460
1050 | DUCK RIVER | DUCK RIVER | 1981-06-01 | 2500 | 2500 | MERCURY, TOTAL (UG/L AS HG) | 0.4
1050 | DUCK RIVER | DUCK RIVER | 1981-07-01 | 2500 | 2500 | NUMBER USED IN SAMPLE ACCOUNTING PROCEDURE | 1042
1050 | DUCK RIVER | DUCK RIVER | 1981-07-01 | 2500 | 2500 | TURBIDITY, (JACKSON CANDLE UNITS) | 6.8
1050 | DUCK RIVER | DUCK RIVER | 1981-07-01 | 2500 | 2500 | COLOR (PLATINUM-COBALT UNITS) | 5
1050 | DUCK RIVER | DUCK RIVER | 1981-07-01 | 2500 | 2500 | COLOR,APPARENT(UNFILTERED SAMPLE) PLAT-COB UNITS | 43
1050 | DUCK RIVER | DUCK RIVER | 1981-07-01 | 2500 | 2500 | ALKALINITY, TOTAL (MG/L AS CACO3) | 118
1050 | DUCK RIVER | DUCK RIVER | 1981-07-01 | 2500 | 2500 | ALKALINITY, PHENOLPHTHALEIN (MG/L) | 0
1050 | DUCK RIVER | DUCK RIVER | 1981-07-01 | 2500 | 2500 | ACIDITY, CO2 (PHENOLPHTHALEIN) (MG/L AS CACO3) | 6
1050 | DUCK RIVER | DUCK RIVER | 1981-07-01 | 2500 | 2500 | RESIDUE, TOTAL (MG/L) | 177
1050 | DUCK RIVER | DUCK RIVER | 1981-07-01 | 2500 | 2500 | RESIDUE, TOTAL FILTRABLE (DRIED AT 105C),MG/L | 166
1050 | DUCK RIVER | DUCK RIVER | 1981-07-01 | 2500 | 2500 | RESIDUE, TOTAL NONFILTRABLE (MG/L) | 11
1050 | DUCK RIVER | DUCK RIVER | 1981-07-01 | 2500 | 2500 | NITRITE PLUS NITRATE, TOTAL 1 DET. (MG/L AS N) | 0.88
1050 | DUCK RIVER | DUCK RIVER | 1981-07-01 | 2500 | 2500 | NITROGEN, AMMONIA&ORG., TOTAL 1 DET (MG/L AS N) | 0.3
1050 | DUCK RIVER | DUCK RIVER | 1981-07-01 | 2500 | 2500 | PHOSPHORUS, TOTAL (MG/L AS P) | 0.21
1050 | DUCK RIVER | DUCK RIVER | 1981-07-01 | 2500 | 2500 | CARBON, TOTAL ORGANIC (MG/L AS C) | 1
1050 | DUCK RIVER | DUCK RIVER | 1981-07-01 | 2500 | 2500 | HARDNESS, TOTAL (MG/L AS CACO3) | 131
1050 | DUCK RIVER | DUCK RIVER | 1981-07-01 | 2500 | 2500 | CALCIUM (MG/L AS CACO3) | 109
1050 | DUCK RIVER | DUCK RIVER | 1981-07-01 | 2500 | 2500 | MAGNESIUM, TOTAL (MG/L AS MG) | 3.5
1050 | DUCK RIVER | DUCK RIVER | 1981-07-01 | 2500 | 2500 | SODIUM, TOTAL (MG/L AS NA) | 2.9
1050 | DUCK RIVER | DUCK RIVER | 1981-07-01 | 2500 | 2500 | POTASSIUM, TOTAL MG/L AS K) | 2.2
1050 | DUCK RIVER | DUCK RIVER | 1981-07-01 | 2500 | 2500 | CHLORIDE,TOTAL IN WATER MG/L | 8
1050 | DUCK RIVER | DUCK RIVER | 1981-07-01 | 2500 | 2500 | SULFATE, TOTAL (MG/L AS SO4) | 7
1050 | DUCK RIVER | DUCK RIVER | 1981-07-01 | 2500 | 2500 | FLUORIDE, DISSOLVED (MG/L AS F) | 0.1
1050 | DUCK RIVER | DUCK RIVER | 1981-07-01 | 2500 | 2500 | SILICA, DISSOLVED (MG/L AS SI02) | 3.5
1050 | DUCK RIVER | DUCK RIVER | 1981-07-01 | 2500 | 2500 | BARIUM, TOTAL (UG/L AS BA) | 10
1050 | DUCK RIVER | DUCK RIVER | 1981-07-01 | 2500 | 2500 | CADMIUM, TOTAL (UG/L AS CD) | 1
1050 | DUCK RIVER | DUCK RIVER | 1981-07-01 | 2500 | 2500 | CHROMIUM, TOTAL (UG/L AS CR) | 1
1050 | DUCK RIVER | DUCK RIVER | 1981-07-01 | 2500 | 2500 | COBALT, TOTAL (UG/L AS CO) | 10
1050 | DUCK RIVER | DUCK RIVER | 1981-07-01 | 2500 | 2500 | COPPER, TOTAL (UG/L AS CU) | 30
1050 | DUCK RIVER | DUCK RIVER | 1981-07-01 | 2500 | 2500 | IRON, TOTAL (UG/L AS FE) | 600
1050 | DUCK RIVER | DUCK RIVER | 1981-07-01 | 2500 | 2500 | LEAD, TOTAL (UG/L AS PB) | 10
1050 | DUCK RIVER | DUCK RIVER | 1981-07-01 | 2500 | 2500 | MANGANESE, TOTAL (UG/L AS MN) | 53
1050 | DUCK RIVER | DUCK RIVER | 1981-07-01 | 2500 | 2500 | NICKEL, TOTAL (UG/L AS NI) | 10
1050 | DUCK RIVER | DUCK RIVER | 1981-07-01 | 2500 | 2500 | SILVER, TOTAL (UG/L AS AG) | 1
1050 | DUCK RIVER | DUCK RIVER | 1981-07-01 | 2500 | 2500 | ZINC, TOTAL (UG/L AS ZN) | 5
1050 | DUCK RIVER | DUCK RIVER | 1981-07-01 | 2500 | 2500 | ALUMINUM, TOTAL (UG/L AS AL) | 1040
1050 | DUCK RIVER | DUCK RIVER | 1981-07-01 | 2500 | 2500 | MERCURY, TOTAL (UG/L AS HG) | 0.2
1050 | DUCK RIVER | DUCK RIVER | 1981-08-01 | 2500 | 2500 | NUMBER USED IN SAMPLE ACCOUNTING PROCEDURE | 1153
1050 | DUCK RIVER | DUCK RIVER | 1981-08-01 | 2500 | 2500 | TURBIDITY, (JACKSON CANDLE UNITS) | 8.7
1050 | DUCK RIVER | DUCK RIVER | 1981-08-01 | 2500 | 2500 | COLOR (PLATINUM-COBALT UNITS) | 3
1050 | DUCK RIVER | DUCK RIVER | 1981-08-01 | 2500 | 2500 | COLOR,APPARENT(UNFILTERED SAMPLE) PLAT-COB UNITS | 45
1050 | DUCK RIVER | DUCK RIVER | 1981-08-01 | 2500 | 2500 | ALKALINITY, TOTAL (MG/L AS CACO3) | 165
1050 | DUCK RIVER | DUCK RIVER | 1981-08-01 | 2500 | 2500 | ALKALINITY, PHENOLPHTHALEIN (MG/L) | 0
1050 | DUCK RIVER | DUCK RIVER | 1981-08-01 | 2500 | 2500 | ACIDITY, CO2 (PHENOLPHTHALEIN) (MG/L AS CACO3) | 6
1050 | DUCK RIVER | DUCK RIVER | 1981-08-01 | 2500 | 2500 | RESIDUE, TOTAL (MG/L) | 169
1050 | DUCK RIVER | DUCK RIVER | 1981-08-01 | 2500 | 2500 | RESIDUE, TOTAL FILTRABLE (DRIED AT 105C),MG/L | 165
1050 | DUCK RIVER | DUCK RIVER | 1981-08-01 | 2500 | 2500 | RESIDUE, TOTAL NONFILTRABLE (MG/L) | 4
1050 | DUCK RIVER | DUCK RIVER | 1981-08-01 | 2500 | 2500 | NITRITE PLUS NITRATE, TOTAL 1 DET. (MG/L AS N) | 0.78
1050 | DUCK RIVER | DUCK RIVER | 1981-08-01 | 2500 | 2500 | NITROGEN, AMMONIA&ORG., TOTAL 1 DET (MG/L AS N) | 0.5
1050 | DUCK RIVER | DUCK RIVER | 1981-08-01 | 2500 | 2500 | PHOSPHORUS, TOTAL (MG/L AS P) | 0.35
1050 | DUCK RIVER | DUCK RIVER | 1981-08-01 | 2500 | 2500 | CARBON, TOTAL ORGANIC (MG/L AS C) | 4
1050 | DUCK RIVER | DUCK RIVER | 1981-08-01 | 2500 | 2500 | HARDNESS, TOTAL (MG/L AS CACO3) | 117
1050 | DUCK RIVER | DUCK RIVER | 1981-08-01 | 2500 | 2500 | CALCIUM (MG/L AS CACO3) | 103
1050 | DUCK RIVER | DUCK RIVER | 1981-08-01 | 2500 | 2500 | MAGNESIUM, TOTAL (MG/L AS MG) | 4.2
1050 | DUCK RIVER | DUCK RIVER | 1981-08-01 | 2500 | 2500 | SODIUM, TOTAL (MG/L AS NA) | 3.6
1050 | DUCK RIVER | DUCK RIVER | 1981-08-01 | 2500 | 2500 | POTASSIUM, TOTAL MG/L AS K) | 2
1050 | DUCK RIVER | DUCK RIVER | 1981-08-01 | 2500 | 2500 | CHLORIDE,TOTAL IN WATER MG/L | 8
1050 | DUCK RIVER | DUCK RIVER | 1981-08-01 | 2500 | 2500 | SULFATE, TOTAL (MG/L AS SO4) | 11
1050 | DUCK RIVER | DUCK RIVER | 1981-08-01 | 2500 | 2500 | FLUORIDE, DISSOLVED (MG/L AS F) | 0.16
1050 | DUCK RIVER | DUCK RIVER | 1981-08-01 | 2500 | 2500 | SILICA, DISSOLVED (MG/L AS SI02) | 5.6
1050 | DUCK RIVER | DUCK RIVER | 1981-08-01 | 2500 | 2500 | BARIUM, TOTAL (UG/L AS BA) | 10
1050 | DUCK RIVER | DUCK RIVER | 1981-08-01 | 2500 | 2500 | CADMIUM, TOTAL (UG/L AS CD) | 1
1050 | DUCK RIVER | DUCK RIVER | 1981-08-01 | 2500 | 2500 | CHROMIUM, TOTAL (UG/L AS CR) | 1
1050 | DUCK RIVER | DUCK RIVER | 1981-08-01 | 2500 | 2500 | COBALT, TOTAL (UG/L AS CO) | 10
1050 | DUCK RIVER | DUCK RIVER | 1981-08-01 | 2500 | 2500 | COPPER, TOTAL (UG/L AS CU) | 25
1050 | DUCK RIVER | DUCK RIVER | 1981-08-01 | 2500 | 2500 | IRON, TOTAL (UG/L AS FE) | 470
1050 | DUCK RIVER | DUCK RIVER | 1981-08-01 | 2500 | 2500 | LEAD, TOTAL (UG/L AS PB) | 10
1050 | DUCK RIVER | DUCK RIVER | 1981-08-01 | 2500 | 2500 | MANGANESE, TOTAL (UG/L AS MN) | 48
1050 | DUCK RIVER | DUCK RIVER | 1981-08-01 | 2500 | 2500 | NICKEL, TOTAL (UG/L AS NI) | 10
1050 | DUCK RIVER | DUCK RIVER | 1981-08-01 | 2500 | 2500 | SILVER, TOTAL (UG/L AS AG) | 1
1050 | DUCK RIVER | DUCK RIVER | 1981-08-01 | 2500 | 2500 | ZINC, TOTAL (UG/L AS ZN) | 10
1050 | DUCK RIVER | DUCK RIVER | 1981-08-01 | 2500 | 2500 | ALUMINUM, TOTAL (UG/L AS AL) | 470
1050 | DUCK RIVER | DUCK RIVER | 1981-08-01 | 2500 | 2500 | MERCURY, TOTAL (UG/L AS HG) | 0.3
1050 | DUCK RIVER | DUCK RIVER | 1981-09-01 | 2500 | 2500 | NUMBER USED IN SAMPLE ACCOUNTING PROCEDURE | 1305
1050 | DUCK RIVER | DUCK RIVER | 1981-09-01 | 2500 | 2500 | TURBIDITY, (JACKSON CANDLE UNITS) | 9.7
1050 | DUCK RIVER | DUCK RIVER | 1981-09-01 | 2500 | 2500 | COLOR (PLATINUM-COBALT UNITS) | 19
1050 | DUCK RIVER | DUCK RIVER | 1981-09-01 | 2500 | 2500 | COLOR,APPARENT(UNFILTERED SAMPLE) PLAT-COB UNITS | 60
1050 | DUCK RIVER | DUCK RIVER | 1981-09-01 | 2500 | 2500 | ALKALINITY, TOTAL (MG/L AS CACO3) | 138
1050 | DUCK RIVER | DUCK RIVER | 1981-09-01 | 2500 | 2500 | ALKALINITY, PHENOLPHTHALEIN (MG/L) | 0
1050 | DUCK RIVER | DUCK RIVER | 1981-09-01 | 2500 | 2500 | ACIDITY, CO2 (PHENOLPHTHALEIN) (MG/L AS CACO3) | 2
1050 | DUCK RIVER | DUCK RIVER | 1981-09-01 | 2500 | 2500 | RESIDUE, TOTAL (MG/L) | 171
1050 | DUCK RIVER | DUCK RIVER | 1981-09-01 | 2500 | 2500 | RESIDUE, TOTAL FILTRABLE (DRIED AT 105C),MG/L | 171
1050 | DUCK RIVER | DUCK RIVER | 1981-09-01 | 2500 | 2500 | RESIDUE, TOTAL NONFILTRABLE (MG/L) | 1
1050 | DUCK RIVER | DUCK RIVER | 1981-09-01 | 2500 | 2500 | NITRITE PLUS NITRATE, TOTAL 1 DET. (MG/L AS N) | 0.66
1050 | DUCK RIVER | DUCK RIVER | 1981-09-01 | 2500 | 2500 | NITROGEN, AMMONIA&ORG., TOTAL 1 DET (MG/L AS N) | 0.1
1050 | DUCK RIVER | DUCK RIVER | 1981-09-01 | 2500 | 2500 | PHOSPHORUS, TOTAL (MG/L AS P) | 0.16
1050 | DUCK RIVER | DUCK RIVER | 1981-09-01 | 2500 | 2500 | CARBON, TOTAL ORGANIC (MG/L AS C) | 1
1050 | DUCK RIVER | DUCK RIVER | 1981-09-01 | 2500 | 2500 | HARDNESS, TOTAL (MG/L AS CACO3) | 129
1050 | DUCK RIVER | DUCK RIVER | 1981-09-01 | 2500 | 2500 | CALCIUM (MG/L AS CACO3) | 115
1050 | DUCK RIVER | DUCK RIVER | 1981-09-01 | 2500 | 2500 | MAGNESIUM, TOTAL (MG/L AS MG) | 4.2
1050 | DUCK RIVER | DUCK RIVER | 1981-09-01 | 2500 | 2500 | SODIUM, TOTAL (MG/L AS NA) | 4.4
1050 | DUCK RIVER | DUCK RIVER | 1981-09-01 | 2500 | 2500 | POTASSIUM, TOTAL MG/L AS K) | 2.1
1050 | DUCK RIVER | DUCK RIVER | 1981-09-01 | 2500 | 2500 | CHLORIDE,TOTAL IN WATER MG/L | 7
1050 | DUCK RIVER | DUCK RIVER | 1981-09-01 | 2500 | 2500 | SULFATE, TOTAL (MG/L AS SO4) | 8
1050 | DUCK RIVER | DUCK RIVER | 1981-09-01 | 2500 | 2500 | FLUORIDE, DISSOLVED (MG/L AS F) | 0.15
1050 | DUCK RIVER | DUCK RIVER | 1981-09-01 | 2500 | 2500 | SILICA, DISSOLVED (MG/L AS SI02) | 4.7
1050 | DUCK RIVER | DUCK RIVER | 1981-09-01 | 2500 | 2500 | BARIUM, TOTAL (UG/L AS BA) | 30
1050 | DUCK RIVER | DUCK RIVER | 1981-09-01 | 2500 | 2500 | CADMIUM, TOTAL (UG/L AS CD) | 1
1050 | DUCK RIVER | DUCK RIVER | 1981-09-01 | 2500 | 2500 | CHROMIUM, TOTAL (UG/L AS CR) | 1
1050 | DUCK RIVER | DUCK RIVER | 1981-09-01 | 2500 | 2500 | COBALT, TOTAL (UG/L AS CO) | 10
1050 | DUCK RIVER | DUCK RIVER | 1981-09-01 | 2500 | 2500 | COPPER, TOTAL (UG/L AS CU) | 32
1050 | DUCK RIVER | DUCK RIVER | 1981-09-01 | 2500 | 2500 | IRON, TOTAL (UG/L AS FE) | 600
1050 | DUCK RIVER | DUCK RIVER | 1981-09-01 | 2500 | 2500 | LEAD, TOTAL (UG/L AS PB) | 10
1050 | DUCK RIVER | DUCK RIVER | 1981-09-01 | 2500 | 2500 | MANGANESE, TOTAL (UG/L AS MN) | 70
1050 | DUCK RIVER | DUCK RIVER | 1981-09-01 | 2500 | 2500 | NICKEL, TOTAL (UG/L AS NI) | 10
1050 | DUCK RIVER | DUCK RIVER | 1981-09-01 | 2500 | 2500 | SILVER, TOTAL (UG/L AS AG) | 1
1050 | DUCK RIVER | DUCK RIVER | 1981-09-01 | 2500 | 2500 | ZINC, TOTAL (UG/L AS ZN) | 12
1050 | DUCK RIVER | DUCK RIVER | 1981-09-01 | 2500 | 2500 | ALUMINUM, TOTAL (UG/L AS AL) | 370
1050 | DUCK RIVER | DUCK RIVER | 1981-09-01 | 2500 | 2500 | MERCURY, TOTAL (UG/L AS HG) | 0.5
1050 | DUCK RIVER | DUCK RIVER | 1981-10-01 | 2500 | 2500 | NUMBER USED IN SAMPLE ACCOUNTING PROCEDURE | 1422
1050 | DUCK RIVER | DUCK RIVER | 1981-10-01 | 2500 | 2500 | TURBIDITY, (JACKSON CANDLE UNITS) | 5.3
1050 | DUCK RIVER | DUCK RIVER | 1981-10-01 | 2500 | 2500 | COLOR (PLATINUM-COBALT UNITS) | 12
1050 | DUCK RIVER | DUCK RIVER | 1981-10-01 | 2500 | 2500 | COLOR,APPARENT(UNFILTERED SAMPLE) PLAT-COB UNITS | 26
1050 | DUCK RIVER | DUCK RIVER | 1981-10-01 | 2500 | 2500 | ALKALINITY, TOTAL (MG/L AS CACO3) | 92
1050 | DUCK RIVER | DUCK RIVER | 1981-10-01 | 2500 | 2500 | ALKALINITY, PHENOLPHTHALEIN (MG/L) | 0
1050 | DUCK RIVER | DUCK RIVER | 1981-10-01 | 2500 | 2500 | ACIDITY, CO2 (PHENOLPHTHALEIN) (MG/L AS CACO3) | 5
1050 | DUCK RIVER | DUCK RIVER | 1981-10-01 | 2500 | 2500 | RESIDUE, TOTAL (MG/L) | 131
1050 | DUCK RIVER | DUCK RIVER | 1981-10-01 | 2500 | 2500 | RESIDUE, TOTAL FILTRABLE (DRIED AT 105C),MG/L | 127
1050 | DUCK RIVER | DUCK RIVER | 1981-10-01 | 2500 | 2500 | RESIDUE, TOTAL NONFILTRABLE (MG/L) | 4
1050 | DUCK RIVER | DUCK RIVER | 1981-10-01 | 2500 | 2500 | NITRITE PLUS NITRATE, TOTAL 1 DET. (MG/L AS N) | 0.42
1050 | DUCK RIVER | DUCK RIVER | 1981-10-01 | 2500 | 2500 | NITROGEN, AMMONIA&ORG., TOTAL 1 DET (MG/L AS N) | 0.7
1050 | DUCK RIVER | DUCK RIVER | 1981-10-01 | 2500 | 2500 | PHOSPHORUS, TOTAL (MG/L AS P) | 0.75
1050 | DUCK RIVER | DUCK RIVER | 1981-10-01 | 2500 | 2500 | HARDNESS, TOTAL (MG/L AS CACO3) | 117
1050 | DUCK RIVER | DUCK RIVER | 1981-10-01 | 2500 | 2500 | CALCIUM (MG/L AS CACO3) | 112
1050 | DUCK RIVER | DUCK RIVER | 1981-10-01 | 2500 | 2500 | MAGNESIUM, TOTAL (MG/L AS MG) | 2.3
1050 | DUCK RIVER | DUCK RIVER | 1981-10-01 | 2500 | 2500 | SODIUM, TOTAL (MG/L AS NA) | 2.3
1050 | DUCK RIVER | DUCK RIVER | 1981-10-01 | 2500 | 2500 | POTASSIUM, TOTAL MG/L AS K) | 1.2
1050 | DUCK RIVER | DUCK RIVER | 1981-10-01 | 2500 | 2500 | CHLORIDE,TOTAL IN WATER MG/L | 9
1050 | DUCK RIVER | DUCK RIVER | 1981-10-01 | 2500 | 2500 | SULFATE, TOTAL (MG/L AS SO4) | 8
1050 | DUCK RIVER | DUCK RIVER | 1981-10-01 | 2500 | 2500 | FLUORIDE, DISSOLVED (MG/L AS F) | 0.13
1050 | DUCK RIVER | DUCK RIVER | 1981-10-01 | 2500 | 2500 | SILICA, DISSOLVED (MG/L AS SI02) | 4.8
1050 | DUCK RIVER | DUCK RIVER | 1981-10-01 | 2500 | 2500 | BARIUM, TOTAL (UG/L AS BA) | 140
1050 | DUCK RIVER | DUCK RIVER | 1981-10-01 | 2500 | 2500 | CADMIUM, TOTAL (UG/L AS CD) | 1
1050 | DUCK RIVER | DUCK RIVER | 1981-10-01 | 2500 | 2500 | CHROMIUM, TOTAL (UG/L AS CR) | 1
1050 | DUCK RIVER | DUCK RIVER | 1981-10-01 | 2500 | 2500 | COBALT, TOTAL (UG/L AS CO) | 10
1050 | DUCK RIVER | DUCK RIVER | 1981-10-01 | 2500 | 2500 | COPPER, TOTAL (UG/L AS CU) | 23
1050 | DUCK RIVER | DUCK RIVER | 1981-10-01 | 2500 | 2500 | IRON, TOTAL (UG/L AS FE) | 600
1050 | DUCK RIVER | DUCK RIVER | 1981-10-01 | 2500 | 2500 | LEAD, TOTAL (UG/L AS PB) | 10
1050 | DUCK RIVER | DUCK RIVER | 1981-10-01 | 2500 | 2500 | MANGANESE, TOTAL (UG/L AS MN) | 59
1050 | DUCK RIVER | DUCK RIVER | 1981-10-01 | 2500 | 2500 | NICKEL, TOTAL (UG/L AS NI) | 10
1050 | DUCK RIVER | DUCK RIVER | 1981-10-01 | 2500 | 2500 | SILVER, TOTAL (UG/L AS AG) | 1
1050 | DUCK RIVER | DUCK RIVER | 1981-10-01 | 2500 | 2500 | ZINC, TOTAL (UG/L AS ZN) | 19
1050 | DUCK RIVER | DUCK RIVER | 1981-10-01 | 2500 | 2500 | ALUMINUM, TOTAL (UG/L AS AL) | 440
1050 | DUCK RIVER | DUCK RIVER | 1981-10-01 | 2500 | 2500 | MERCURY, TOTAL (UG/L AS HG) | 0.2
1050 | DUCK RIVER | DUCK RIVER | 1981-11-01 | 2500 | 2500 | NUMBER USED IN SAMPLE ACCOUNTING PROCEDURE | 1578
1050 | DUCK RIVER | DUCK RIVER | 1981-11-01 | 2500 | 2500 | TURBIDITY, (JACKSON CANDLE UNITS) | 0.95
1050 | DUCK RIVER | DUCK RIVER | 1981-11-01 | 2500 | 2500 | COLOR (PLATINUM-COBALT UNITS) | 14
1050 | DUCK RIVER | DUCK RIVER | 1981-11-01 | 2500 | 2500 | COLOR,APPARENT(UNFILTERED SAMPLE) PLAT-COB UNITS | 26
1050 | DUCK RIVER | DUCK RIVER | 1981-11-01 | 2500 | 2500 | ALKALINITY, TOTAL (MG/L AS CACO3) | 129
1050 | DUCK RIVER | DUCK RIVER | 1981-11-01 | 2500 | 2500 | ALKALINITY, PHENOLPHTHALEIN (MG/L) | 2
1050 | DUCK RIVER | DUCK RIVER | 1981-11-01 | 2500 | 2500 | ACIDITY, CO2 (PHENOLPHTHALEIN) (MG/L AS CACO3) | 0
1050 | DUCK RIVER | DUCK RIVER | 1981-11-01 | 2500 | 2500 | RESIDUE, TOTAL (MG/L) | 192
1050 | DUCK RIVER | DUCK RIVER | 1981-11-01 | 2500 | 2500 | RESIDUE, TOTAL FILTRABLE (DRIED AT 105C),MG/L | 186
1050 | DUCK RIVER | DUCK RIVER | 1981-11-01 | 2500 | 2500 | RESIDUE, TOTAL NONFILTRABLE (MG/L) | 6
1050 | DUCK RIVER | DUCK RIVER | 1981-11-01 | 2500 | 2500 | NITRITE PLUS NITRATE, TOTAL 1 DET. (MG/L AS N) | 0.73
1050 | DUCK RIVER | DUCK RIVER | 1981-11-01 | 2500 | 2500 | NITROGEN, AMMONIA&ORG., TOTAL 1 DET (MG/L AS N) | 0.7
1050 | DUCK RIVER | DUCK RIVER | 1981-11-01 | 2500 | 2500 | PHOSPHORUS, TOTAL (MG/L AS P) | 0.24
1050 | DUCK RIVER | DUCK RIVER | 1981-11-01 | 2500 | 2500 | HARDNESS, TOTAL (MG/L AS CACO3) | 158
1050 | DUCK RIVER | DUCK RIVER | 1981-11-01 | 2500 | 2500 | CALCIUM (MG/L AS CACO3) | 149
1050 | DUCK RIVER | DUCK RIVER | 1981-11-01 | 2500 | 2500 | MAGNESIUM, TOTAL (MG/L AS MG) | 5.7
1050 | DUCK RIVER | DUCK RIVER | 1981-11-01 | 2500 | 2500 | SODIUM, TOTAL (MG/L AS NA) | 4.1
1050 | DUCK RIVER | DUCK RIVER | 1981-11-01 | 2500 | 2500 | POTASSIUM, TOTAL MG/L AS K) | 2.6
1050 | DUCK RIVER | DUCK RIVER | 1981-11-01 | 2500 | 2500 | CHLORIDE,TOTAL IN WATER MG/L | 7
1050 | DUCK RIVER | DUCK RIVER | 1981-11-01 | 2500 | 2500 | SULFATE, TOTAL (MG/L AS SO4) | 10
1050 | DUCK RIVER | DUCK RIVER | 1981-11-01 | 2500 | 2500 | FLUORIDE, DISSOLVED (MG/L AS F) | 0.11
1050 | DUCK RIVER | DUCK RIVER | 1981-11-01 | 2500 | 2500 | SILICA, DISSOLVED (MG/L AS SI02) | 7
1050 | DUCK RIVER | DUCK RIVER | 1981-11-01 | 2500 | 2500 | BARIUM, TOTAL (UG/L AS BA) | 90
1050 | DUCK RIVER | DUCK RIVER | 1981-11-01 | 2500 | 2500 | CADMIUM, TOTAL (UG/L AS CD) | 1
1050 | DUCK RIVER | DUCK RIVER | 1981-11-01 | 2500 | 2500 | CHROMIUM, TOTAL (UG/L AS CR) | 1
1050 | DUCK RIVER | DUCK RIVER | 1981-11-01 | 2500 | 2500 | COBALT, TOTAL (UG/L AS CO) | 10
1050 | DUCK RIVER | DUCK RIVER | 1981-11-01 | 2500 | 2500 | COPPER, TOTAL (UG/L AS CU) | 27
1050 | DUCK RIVER | DUCK RIVER | 1981-11-01 | 2500 | 2500 | IRON, TOTAL (UG/L AS FE) | 220
1050 | DUCK RIVER | DUCK RIVER | 1981-11-01 | 2500 | 2500 | LEAD, TOTAL (UG/L AS PB) | 10
1050 | DUCK RIVER | DUCK RIVER | 1981-11-01 | 2500 | 2500 | MANGANESE, TOTAL (UG/L AS MN) | 25
1050 | DUCK RIVER | DUCK RIVER | 1981-11-01 | 2500 | 2500 | NICKEL, TOTAL (UG/L AS NI) | 10
1050 | DUCK RIVER | DUCK RIVER | 1981-11-01 | 2500 | 2500 | SILVER, TOTAL (UG/L AS AG) | 1
1050 | DUCK RIVER | DUCK RIVER | 1981-11-01 | 2500 | 2500 | ZINC, TOTAL (UG/L AS ZN) | 8
1050 | DUCK RIVER | DUCK RIVER | 1981-11-01 | 2500 | 2500 | ALUMINUM, TOTAL (UG/L AS AL) | 360
1050 | DUCK RIVER | DUCK RIVER | 1981-11-01 | 2500 | 2500 | MERCURY, TOTAL (UG/L AS HG) | 0.2
1050 | DUCK RIVER | DUCK RIVER | 1981-12-01 | 2500 | 2500 | NUMBER USED IN SAMPLE ACCOUNTING PROCEDURE | 32
1050 | DUCK RIVER | DUCK RIVER | 1981-12-01 | 2500 | 2500 | TURBIDITY, (JACKSON CANDLE UNITS) | 21
1050 | DUCK RIVER | DUCK RIVER | 1981-12-01 | 2500 | 2500 | COLOR (PLATINUM-COBALT UNITS) | 10
1050 | DUCK RIVER | DUCK RIVER | 1981-12-01 | 2500 | 2500 | COLOR,APPARENT(UNFILTERED SAMPLE) PLAT-COB UNITS | 19
1050 | DUCK RIVER | DUCK RIVER | 1981-12-01 | 2500 | 2500 | ALKALINITY, TOTAL (MG/L AS CACO3) | 174
1050 | DUCK RIVER | DUCK RIVER | 1981-12-01 | 2500 | 2500 | ALKALINITY, PHENOLPHTHALEIN (MG/L) | 5
1050 | DUCK RIVER | DUCK RIVER | 1981-12-01 | 2500 | 2500 | ACIDITY, CO2 (PHENOLPHTHALEIN) (MG/L AS CACO3) | 0
1050 | DUCK RIVER | DUCK RIVER | 1981-12-01 | 2500 | 2500 | RESIDUE, TOTAL (MG/L) | 260
1050 | DUCK RIVER | DUCK RIVER | 1981-12-01 | 2500 | 2500 | RESIDUE, TOTAL FILTRABLE (DRIED AT 105C),MG/L | 223
1050 | DUCK RIVER | DUCK RIVER | 1981-12-01 | 2500 | 2500 | RESIDUE, TOTAL NONFILTRABLE (MG/L) | 37
1050 | DUCK RIVER | DUCK RIVER | 1981-12-01 | 2500 | 2500 | NITRITE PLUS NITRATE, TOTAL 1 DET. (MG/L AS N) | 3.4
1050 | DUCK RIVER | DUCK RIVER | 1981-12-01 | 2500 | 2500 | NITROGEN, AMMONIA&ORG., TOTAL 1 DET (MG/L AS N) | 0.6
1050 | DUCK RIVER | DUCK RIVER | 1981-12-01 | 2500 | 2500 | PHOSPHORUS, TOTAL (MG/L AS P) | 0.17
1050 | DUCK RIVER | DUCK RIVER | 1981-12-01 | 2500 | 2500 | HARDNESS, TOTAL (MG/L AS CACO3) | 192
1050 | DUCK RIVER | DUCK RIVER | 1981-12-01 | 2500 | 2500 | CALCIUM (MG/L AS CACO3) | 184
1050 | DUCK RIVER | DUCK RIVER | 1981-12-01 | 2500 | 2500 | MAGNESIUM, TOTAL (MG/L AS MG) | 4.9
1050 | DUCK RIVER | DUCK RIVER | 1981-12-01 | 2500 | 2500 | SODIUM, TOTAL (MG/L AS NA) | 2.9
1050 | DUCK RIVER | DUCK RIVER | 1981-12-01 | 2500 | 2500 | POTASSIUM, TOTAL MG/L AS K) | 1.9
1050 | DUCK RIVER | DUCK RIVER | 1981-12-01 | 2500 | 2500 | CHLORIDE,TOTAL IN WATER MG/L | 7
1050 | DUCK RIVER | DUCK RIVER | 1981-12-01 | 2500 | 2500 | SULFATE, TOTAL (MG/L AS SO4) | 13
1050 | DUCK RIVER | DUCK RIVER | 1981-12-01 | 2500 | 2500 | FLUORIDE, DISSOLVED (MG/L AS F) | 0.15
1050 | DUCK RIVER | DUCK RIVER | 1981-12-01 | 2500 | 2500 | SILICA, DISSOLVED (MG/L AS SI02) | 6
1050 | DUCK RIVER | DUCK RIVER | 1981-12-01 | 2500 | 2500 | BARIUM, TOTAL (UG/L AS BA) | 10
1050 | DUCK RIVER | DUCK RIVER | 1981-12-01 | 2500 | 2500 | CADMIUM, TOTAL (UG/L AS CD) | 1
1050 | DUCK RIVER | DUCK RIVER | 1981-12-01 | 2500 | 2500 | CHROMIUM, TOTAL (UG/L AS CR) | 4
1050 | DUCK RIVER | DUCK RIVER | 1981-12-01 | 2500 | 2500 | COBALT, TOTAL (UG/L AS CO) | 10
1050 | DUCK RIVER | DUCK RIVER | 1981-12-01 | 2500 | 2500 | COPPER, TOTAL (UG/L AS CU) | 54
1050 | DUCK RIVER | DUCK RIVER | 1981-12-01 | 2500 | 2500 | IRON, TOTAL (UG/L AS FE) | 1600
1050 | DUCK RIVER | DUCK RIVER | 1981-12-01 | 2500 | 2500 | LEAD, TOTAL (UG/L AS PB) | 30
1050 | DUCK RIVER | DUCK RIVER | 1981-12-01 | 2500 | 2500 | MANGANESE, TOTAL (UG/L AS MN) | 119
1050 | DUCK RIVER | DUCK RIVER | 1981-12-01 | 2500 | 2500 | NICKEL, TOTAL (UG/L AS NI) | 40
1050 | DUCK RIVER | DUCK RIVER | 1981-12-01 | 2500 | 2500 | SILVER, TOTAL (UG/L AS AG) | 1
1050 | DUCK RIVER | DUCK RIVER | 1981-12-01 | 2500 | 2500 | ZINC, TOTAL (UG/L AS ZN) | 16
1050 | DUCK RIVER | DUCK RIVER | 1981-12-01 | 2500 | 2500 | ALUMINUM, TOTAL (UG/L AS AL) | 1830
1050 | DUCK RIVER | DUCK RIVER | 1981-12-01 | 2500 | 2500 | MERCURY, TOTAL (UG/L AS HG) | 0.3
1050 | DUCK RIVER | DUCK RIVER | 1982-01-01 | 2500 | 2500 | NUMBER USED IN SAMPLE ACCOUNTING PROCEDURE | 183
1050 | DUCK RIVER | DUCK RIVER | 1982-01-01 | 2500 | 2500 | TURBIDITY, (JACKSON CANDLE UNITS) | 50
1050 | DUCK RIVER | DUCK RIVER | 1982-01-01 | 2500 | 2500 | COLOR (PLATINUM-COBALT UNITS) | 14
1050 | DUCK RIVER | DUCK RIVER | 1982-01-01 | 2500 | 2500 | COLOR,APPARENT(UNFILTERED SAMPLE) PLAT-COB UNITS | 165
1050 | DUCK RIVER | DUCK RIVER | 1982-01-01 | 2500 | 2500 | ALKALINITY, TOTAL (MG/L AS CACO3) | 123
1050 | DUCK RIVER | DUCK RIVER | 1982-01-01 | 2500 | 2500 | ALKALINITY, PHENOLPHTHALEIN (MG/L) | 0
1050 | DUCK RIVER | DUCK RIVER | 1982-01-01 | 2500 | 2500 | ACIDITY, CO2 (PHENOLPHTHALEIN) (MG/L AS CACO3) | 6
1050 | DUCK RIVER | DUCK RIVER | 1982-01-01 | 2500 | 2500 | RESIDUE, TOTAL (MG/L) | 173
1050 | DUCK RIVER | DUCK RIVER | 1982-01-01 | 2500 | 2500 | RESIDUE, TOTAL FILTRABLE (DRIED AT 105C),MG/L | 78
1050 | DUCK RIVER | DUCK RIVER | 1982-01-01 | 2500 | 2500 | RESIDUE, TOTAL NONFILTRABLE (MG/L) | 95
1050 | DUCK RIVER | DUCK RIVER | 1982-01-01 | 2500 | 2500 | NITRITE PLUS NITRATE, TOTAL 1 DET. (MG/L AS N) | 2
1050 | DUCK RIVER | DUCK RIVER | 1982-01-01 | 2500 | 2500 | NITROGEN, AMMONIA&ORG., TOTAL 1 DET (MG/L AS N) | 0.5
1050 | DUCK RIVER | DUCK RIVER | 1982-01-01 | 2500 | 2500 | PHOSPHORUS, TOTAL (MG/L AS P) | 0.26
1050 | DUCK RIVER | DUCK RIVER | 1982-01-01 | 2500 | 2500 | HARDNESS, TOTAL (MG/L AS CACO3) | 135
1050 | DUCK RIVER | DUCK RIVER | 1982-01-01 | 2500 | 2500 | CALCIUM (MG/L AS CACO3) | 128
1050 | DUCK RIVER | DUCK RIVER | 1982-01-01 | 2500 | 2500 | MAGNESIUM, TOTAL (MG/L AS MG) | 3.7
1050 | DUCK RIVER | DUCK RIVER | 1982-01-01 | 2500 | 2500 | SODIUM, TOTAL (MG/L AS NA) | 3
1050 | DUCK RIVER | DUCK RIVER | 1982-01-01 | 2500 | 2500 | POTASSIUM, TOTAL MG/L AS K) | 1.9
1050 | DUCK RIVER | DUCK RIVER | 1982-01-01 | 2500 | 2500 | CHLORIDE,TOTAL IN WATER MG/L | 6
1050 | DUCK RIVER | DUCK RIVER | 1982-01-01 | 2500 | 2500 | SULFATE, TOTAL (MG/L AS SO4) | 12
1050 | DUCK RIVER | DUCK RIVER | 1982-01-01 | 2500 | 2500 | FLUORIDE, DISSOLVED (MG/L AS F) | 0.11
1050 | DUCK RIVER | DUCK RIVER | 1982-01-01 | 2500 | 2500 | SILICA, DISSOLVED (MG/L AS SI02) | 5
1050 | DUCK RIVER | DUCK RIVER | 1982-01-01 | 2500 | 2500 | BARIUM, TOTAL (UG/L AS BA) | 60
1050 | DUCK RIVER | DUCK RIVER | 1982-01-01 | 2500 | 2500 | CADMIUM, TOTAL (UG/L AS CD) | 1
1050 | DUCK RIVER | DUCK RIVER | 1982-01-01 | 2500 | 2500 | CHROMIUM, TOTAL (UG/L AS CR) | 4
1050 | DUCK RIVER | DUCK RIVER | 1982-01-01 | 2500 | 2500 | COBALT, TOTAL (UG/L AS CO) | 10
1050 | DUCK RIVER | DUCK RIVER | 1982-01-01 | 2500 | 2500 | COPPER, TOTAL (UG/L AS CU) | 29
1050 | DUCK RIVER | DUCK RIVER | 1982-01-01 | 2500 | 2500 | IRON, TOTAL (UG/L AS FE) | 3800
1050 | DUCK RIVER | DUCK RIVER | 1982-01-01 | 2500 | 2500 | LEAD, TOTAL (UG/L AS PB) | 10
1050 | DUCK RIVER | DUCK RIVER | 1982-01-01 | 2500 | 2500 | MANGANESE, TOTAL (UG/L AS MN) | 217
1050 | DUCK RIVER | DUCK RIVER | 1982-01-01 | 2500 | 2500 | NICKEL, TOTAL (UG/L AS NI) | 10
1050 | DUCK RIVER | DUCK RIVER | 1982-01-01 | 2500 | 2500 | SILVER, TOTAL (UG/L AS AG) | 1
1050 | DUCK RIVER | DUCK RIVER | 1982-01-01 | 2500 | 2500 | ZINC, TOTAL (UG/L AS ZN) | 15
1050 | DUCK RIVER | DUCK RIVER | 1982-01-01 | 2500 | 2500 | ALUMINUM, TOTAL (UG/L AS AL) | 5200
1050 | DUCK RIVER | DUCK RIVER | 1982-01-01 | 2500 | 2500 | MERCURY, TOTAL (UG/L AS HG) | 0.2
1050 | DUCK RIVER | DUCK RIVER | 1982-02-01 | 2500 | 2500 | NUMBER USED IN SAMPLE ACCOUNTING PROCEDURE | 316
1050 | DUCK RIVER | DUCK RIVER | 1982-02-01 | 2500 | 2500 | TURBIDITY, (JACKSON CANDLE UNITS) | 22
1050 | DUCK RIVER | DUCK RIVER | 1982-02-01 | 2500 | 2500 | COLOR (PLATINUM-COBALT UNITS) | 24
1050 | DUCK RIVER | DUCK RIVER | 1982-02-01 | 2500 | 2500 | COLOR,APPARENT(UNFILTERED SAMPLE) PLAT-COB UNITS | 124
1050 | DUCK RIVER | DUCK RIVER | 1982-02-01 | 2500 | 2500 | ALKALINITY, TOTAL (MG/L AS CACO3) | 121
1050 | DUCK RIVER | DUCK RIVER | 1982-02-01 | 2500 | 2500 | ALKALINITY, PHENOLPHTHALEIN (MG/L) | 0
1050 | DUCK RIVER | DUCK RIVER | 1982-02-01 | 2500 | 2500 | ACIDITY, CO2 (PHENOLPHTHALEIN) (MG/L AS CACO3) | 3
1050 | DUCK RIVER | DUCK RIVER | 1982-02-01 | 2500 | 2500 | RESIDUE, TOTAL (MG/L) | 205
1050 | DUCK RIVER | DUCK RIVER | 1982-02-01 | 2500 | 2500 | RESIDUE, TOTAL FILTRABLE (DRIED AT 105C),MG/L | 168
1050 | DUCK RIVER | DUCK RIVER | 1982-02-01 | 2500 | 2500 | RESIDUE, TOTAL NONFILTRABLE (MG/L) | 37
1050 | DUCK RIVER | DUCK RIVER | 1982-02-01 | 2500 | 2500 | NITRITE PLUS NITRATE, TOTAL 1 DET. (MG/L AS N) | 1.1
1050 | DUCK RIVER | DUCK RIVER | 1982-02-01 | 2500 | 2500 | NITROGEN, AMMONIA&ORG., TOTAL 1 DET (MG/L AS N) | 0.6
1050 | DUCK RIVER | DUCK RIVER | 1982-02-01 | 2500 | 2500 | PHOSPHORUS, TOTAL (MG/L AS P) | 0.12
1050 | DUCK RIVER | DUCK RIVER | 1982-02-01 | 2500 | 2500 | CARBON, TOTAL ORGANIC (MG/L AS C) | 2
1050 | DUCK RIVER | DUCK RIVER | 1982-02-01 | 2500 | 2500 | HARDNESS, TOTAL (MG/L AS CACO3) | 145
1050 | DUCK RIVER | DUCK RIVER | 1982-02-01 | 2500 | 2500 | CALCIUM (MG/L AS CACO3) | 132
1050 | DUCK RIVER | DUCK RIVER | 1982-02-01 | 2500 | 2500 | MAGNESIUM, TOTAL (MG/L AS MG) | 1.6
1050 | DUCK RIVER | DUCK RIVER | 1982-02-01 | 2500 | 2500 | SODIUM, TOTAL (MG/L AS NA) | 2
1050 | DUCK RIVER | DUCK RIVER | 1982-02-01 | 2500 | 2500 | POTASSIUM, TOTAL MG/L AS K) | 1.2
1050 | DUCK RIVER | DUCK RIVER | 1982-02-01 | 2500 | 2500 | CHLORIDE,TOTAL IN WATER MG/L | 4
1050 | DUCK RIVER | DUCK RIVER | 1982-02-01 | 2500 | 2500 | SULFATE, TOTAL (MG/L AS SO4) | 10
1050 | DUCK RIVER | DUCK RIVER | 1982-02-01 | 2500 | 2500 | FLUORIDE, DISSOLVED (MG/L AS F) | 0.1
1050 | DUCK RIVER | DUCK RIVER | 1982-02-01 | 2500 | 2500 | SILICA, DISSOLVED (MG/L AS SI02) | 4.52
1050 | DUCK RIVER | DUCK RIVER | 1982-02-01 | 2500 | 2500 | BARIUM, TOTAL (UG/L AS BA) | 10
1050 | DUCK RIVER | DUCK RIVER | 1982-02-01 | 2500 | 2500 | CADMIUM, TOTAL (UG/L AS CD) | 3
1050 | DUCK RIVER | DUCK RIVER | 1982-02-01 | 2500 | 2500 | CHROMIUM, TOTAL (UG/L AS CR) | 3
1050 | DUCK RIVER | DUCK RIVER | 1982-02-01 | 2500 | 2500 | COBALT, TOTAL (UG/L AS CO) | 10
1050 | DUCK RIVER | DUCK RIVER | 1982-02-01 | 2500 | 2500 | COPPER, TOTAL (UG/L AS CU) | 33
1050 | DUCK RIVER | DUCK RIVER | 1982-02-01 | 2500 | 2500 | IRON, TOTAL (UG/L AS FE) | 1500
1050 | DUCK RIVER | DUCK RIVER | 1982-02-01 | 2500 | 2500 | LEAD, TOTAL (UG/L AS PB) | 10
1050 | DUCK RIVER | DUCK RIVER | 1982-02-01 | 2500 | 2500 | MANGANESE, TOTAL (UG/L AS MN) | 63
1050 | DUCK RIVER | DUCK RIVER | 1982-02-01 | 2500 | 2500 | NICKEL, TOTAL (UG/L AS NI) | 10
1050 | DUCK RIVER | DUCK RIVER | 1982-02-01 | 2500 | 2500 | SILVER, TOTAL (UG/L AS AG) | 1
1050 | DUCK RIVER | DUCK RIVER | 1982-02-01 | 2500 | 2500 | ZINC, TOTAL (UG/L AS ZN) | 13
1050 | DUCK RIVER | DUCK RIVER | 1982-02-01 | 2500 | 2500 | ALUMINUM, TOTAL (UG/L AS AL) | 1600
1050 | DUCK RIVER | DUCK RIVER | 1982-02-01 | 2500 | 2500 | MERCURY, TOTAL (UG/L AS HG) | 0.2
1050 | DUCK RIVER | DUCK RIVER | 1982-03-01 | 2500 | 2500 | NUMBER USED IN SAMPLE ACCOUNTING PROCEDURE | 459
1050 | DUCK RIVER | DUCK RIVER | 1982-03-01 | 2500 | 2500 | TURBIDITY, (JACKSON CANDLE UNITS) | 26
1050 | DUCK RIVER | DUCK RIVER | 1982-03-01 | 2500 | 2500 | COLOR (PLATINUM-COBALT UNITS) | 19
1050 | DUCK RIVER | DUCK RIVER | 1982-03-01 | 2500 | 2500 | COLOR,APPARENT(UNFILTERED SAMPLE) PLAT-COB UNITS | 134
1050 | DUCK RIVER | DUCK RIVER | 1982-03-01 | 2500 | 2500 | ALKALINITY, TOTAL (MG/L AS CACO3) | 139
1050 | DUCK RIVER | DUCK RIVER | 1982-03-01 | 2500 | 2500 | ALKALINITY, PHENOLPHTHALEIN (MG/L) | 0
1050 | DUCK RIVER | DUCK RIVER | 1982-03-01 | 2500 | 2500 | ACIDITY, CO2 (PHENOLPHTHALEIN) (MG/L AS CACO3) | 5
1050 | DUCK RIVER | DUCK RIVER | 1982-03-01 | 2500 | 2500 | RESIDUE, TOTAL (MG/L) | 127
1050 | DUCK RIVER | DUCK RIVER | 1982-03-01 | 2500 | 2500 | RESIDUE, TOTAL FILTRABLE (DRIED AT 105C),MG/L | 66
1050 | DUCK RIVER | DUCK RIVER | 1982-03-01 | 2500 | 2500 | RESIDUE, TOTAL NONFILTRABLE (MG/L) | 61
1050 | DUCK RIVER | DUCK RIVER | 1982-03-01 | 2500 | 2500 | NITRITE PLUS NITRATE, TOTAL 1 DET. (MG/L AS N) | 0.89
1050 | DUCK RIVER | DUCK RIVER | 1982-03-01 | 2500 | 2500 | NITROGEN, AMMONIA&ORG., TOTAL 1 DET (MG/L AS N) | 1.7
1050 | DUCK RIVER | DUCK RIVER | 1982-03-01 | 2500 | 2500 | PHOSPHORUS, TOTAL (MG/L AS P) | 0.16
1050 | DUCK RIVER | DUCK RIVER | 1982-03-01 | 2500 | 2500 | CARBON, TOTAL ORGANIC (MG/L AS C) | 4
1050 | DUCK RIVER | DUCK RIVER | 1982-03-01 | 2500 | 2500 | HARDNESS, TOTAL (MG/L AS CACO3) | 157
1050 | DUCK RIVER | DUCK RIVER | 1982-03-01 | 2500 | 2500 | CALCIUM (MG/L AS CACO3) | 140
1050 | DUCK RIVER | DUCK RIVER | 1982-03-01 | 2500 | 2500 | MAGNESIUM, TOTAL (MG/L AS MG) | 2.3
1050 | DUCK RIVER | DUCK RIVER | 1982-03-01 | 2500 | 2500 | SODIUM, TOTAL (MG/L AS NA) | 1.2
1050 | DUCK RIVER | DUCK RIVER | 1982-03-01 | 2500 | 2500 | POTASSIUM, TOTAL MG/L AS K) | 0.7
1050 | DUCK RIVER | DUCK RIVER | 1982-03-01 | 2500 | 2500 | CHLORIDE,TOTAL IN WATER MG/L | 5
1050 | DUCK RIVER | DUCK RIVER | 1982-03-01 | 2500 | 2500 | SULFATE, TOTAL (MG/L AS SO4) | 9
1050 | DUCK RIVER | DUCK RIVER | 1982-03-01 | 2500 | 2500 | FLUORIDE, DISSOLVED (MG/L AS F) | 0.1
1050 | DUCK RIVER | DUCK RIVER | 1982-03-01 | 2500 | 2500 | SILICA, DISSOLVED (MG/L AS SI02) | 5.4
1050 | DUCK RIVER | DUCK RIVER | 1982-03-01 | 2500 | 2500 | BARIUM, TOTAL (UG/L AS BA) | 70
1050 | DUCK RIVER | DUCK RIVER | 1982-03-01 | 2500 | 2500 | CADMIUM, TOTAL (UG/L AS CD) | 1
1050 | DUCK RIVER | DUCK RIVER | 1982-03-01 | 2500 | 2500 | CHROMIUM, TOTAL (UG/L AS CR) | 3
1050 | DUCK RIVER | DUCK RIVER | 1982-03-01 | 2500 | 2500 | COBALT, TOTAL (UG/L AS CO) | 10
1050 | DUCK RIVER | DUCK RIVER | 1982-03-01 | 2500 | 2500 | COPPER, TOTAL (UG/L AS CU) | 28
1050 | DUCK RIVER | DUCK RIVER | 1982-03-01 | 2500 | 2500 | IRON, TOTAL (UG/L AS FE) | 2500
1050 | DUCK RIVER | DUCK RIVER | 1982-03-01 | 2500 | 2500 | LEAD, TOTAL (UG/L AS PB) | 10
1050 | DUCK RIVER | DUCK RIVER | 1982-03-01 | 2500 | 2500 | MANGANESE, TOTAL (UG/L AS MN) | 100
1050 | DUCK RIVER | DUCK RIVER | 1982-03-01 | 2500 | 2500 | NICKEL, TOTAL (UG/L AS NI) | 10
1050 | DUCK RIVER | DUCK RIVER | 1982-03-01 | 2500 | 2500 | SILVER, TOTAL (UG/L AS AG) | 1
1050 | DUCK RIVER | DUCK RIVER | 1982-03-01 | 2500 | 2500 | ZINC, TOTAL (UG/L AS ZN) | 9
1050 | DUCK RIVER | DUCK RIVER | 1982-03-01 | 2500 | 2500 | ALUMINUM, TOTAL (UG/L AS AL) | 2000
1050 | DUCK RIVER | DUCK RIVER | 1982-03-01 | 2500 | 2500 | MERCURY, TOTAL (UG/L AS HG) | 0.2
1050 | DUCK RIVER | DUCK RIVER | 1982-04-01 | 2500 | 2500 | NUMBER USED IN SAMPLE ACCOUNTING PROCEDURE | 665
1050 | DUCK RIVER | DUCK RIVER | 1982-04-01 | 2500 | 2500 | TURBIDITY, (JACKSON CANDLE UNITS) | 23
1050 | DUCK RIVER | DUCK RIVER | 1982-04-01 | 2500 | 2500 | COLOR (PLATINUM-COBALT UNITS) | 10
1050 | DUCK RIVER | DUCK RIVER | 1982-04-01 | 2500 | 2500 | COLOR,APPARENT(UNFILTERED SAMPLE) PLAT-COB UNITS | 100
1050 | DUCK RIVER | DUCK RIVER | 1982-04-01 | 2500 | 2500 | ALKALINITY, TOTAL (MG/L AS CACO3) | 164
1050 | DUCK RIVER | DUCK RIVER | 1982-04-01 | 2500 | 2500 | ALKALINITY, PHENOLPHTHALEIN (MG/L) | 0
1050 | DUCK RIVER | DUCK RIVER | 1982-04-01 | 2500 | 2500 | ACIDITY, CO2 (PHENOLPHTHALEIN) (MG/L AS CACO3) | 5
1050 | DUCK RIVER | DUCK RIVER | 1982-04-01 | 2500 | 2500 | RESIDUE, TOTAL (MG/L) | 227
1050 | DUCK RIVER | DUCK RIVER | 1982-04-01 | 2500 | 2500 | RESIDUE, TOTAL FILTRABLE (DRIED AT 105C),MG/L | 165
1050 | DUCK RIVER | DUCK RIVER | 1982-04-01 | 2500 | 2500 | RESIDUE, TOTAL NONFILTRABLE (MG/L) | 62
1050 | DUCK RIVER | DUCK RIVER | 1982-04-01 | 2500 | 2500 | NITRITE PLUS NITRATE, TOTAL 1 DET. (MG/L AS N) | 0.77
1050 | DUCK RIVER | DUCK RIVER | 1982-04-01 | 2500 | 2500 | NITROGEN, AMMONIA&ORG., TOTAL 1 DET (MG/L AS N) | 1.3
1050 | DUCK RIVER | DUCK RIVER | 1982-04-01 | 2500 | 2500 | PHOSPHORUS, TOTAL (MG/L AS P) | 0.21
1050 | DUCK RIVER | DUCK RIVER | 1982-04-01 | 2500 | 2500 | CARBON, TOTAL ORGANIC (MG/L AS C) | 11
1050 | DUCK RIVER | DUCK RIVER | 1982-04-01 | 2500 | 2500 | HARDNESS, TOTAL (MG/L AS CACO3) | 183
1050 | DUCK RIVER | DUCK RIVER | 1982-04-01 | 2500 | 2500 | CALCIUM (MG/L AS CACO3) | 171
1050 | DUCK RIVER | DUCK RIVER | 1982-04-01 | 2500 | 2500 | MAGNESIUM, TOTAL (MG/L AS MG) | 4.3
1050 | DUCK RIVER | DUCK RIVER | 1982-04-01 | 2500 | 2500 | SODIUM, TOTAL (MG/L AS NA) | 1.5
1050 | DUCK RIVER | DUCK RIVER | 1982-04-01 | 2500 | 2500 | POTASSIUM, TOTAL MG/L AS K) | 1.4
1050 | DUCK RIVER | DUCK RIVER | 1982-04-01 | 2500 | 2500 | CHLORIDE,TOTAL IN WATER MG/L | 5
1050 | DUCK RIVER | DUCK RIVER | 1982-04-01 | 2500 | 2500 | SULFATE, TOTAL (MG/L AS SO4) | 9
1050 | DUCK RIVER | DUCK RIVER | 1982-04-01 | 2500 | 2500 | FLUORIDE, DISSOLVED (MG/L AS F) | 0.1
1050 | DUCK RIVER | DUCK RIVER | 1982-04-01 | 2500 | 2500 | SILICA, DISSOLVED (MG/L AS SI02) | 46
1050 | DUCK RIVER | DUCK RIVER | 1982-04-01 | 2500 | 2500 | BARIUM, TOTAL (UG/L AS BA) | 10
1050 | DUCK RIVER | DUCK RIVER | 1982-04-01 | 2500 | 2500 | CADMIUM, TOTAL (UG/L AS CD) | 1
1050 | DUCK RIVER | DUCK RIVER | 1982-04-01 | 2500 | 2500 | CHROMIUM, TOTAL (UG/L AS CR) | 2
1050 | DUCK RIVER | DUCK RIVER | 1982-04-01 | 2500 | 2500 | COBALT, TOTAL (UG/L AS CO) | 10
1050 | DUCK RIVER | DUCK RIVER | 1982-04-01 | 2500 | 2500 | COPPER, TOTAL (UG/L AS CU) | 37
1050 | DUCK RIVER | DUCK RIVER | 1982-04-01 | 2500 | 2500 | IRON, TOTAL (UG/L AS FE) | 1500
1050 | DUCK RIVER | DUCK RIVER | 1982-04-01 | 2500 | 2500 | LEAD, TOTAL (UG/L AS PB) | 20
1050 | DUCK RIVER | DUCK RIVER | 1982-04-01 | 2500 | 2500 | MANGANESE, TOTAL (UG/L AS MN) | 100
1050 | DUCK RIVER | DUCK RIVER | 1982-04-01 | 2500 | 2500 | NICKEL, TOTAL (UG/L AS NI) | 10
1050 | DUCK RIVER | DUCK RIVER | 1982-04-01 | 2500 | 2500 | SILVER, TOTAL (UG/L AS AG) | 1
1050 | DUCK RIVER | DUCK RIVER | 1982-04-01 | 2500 | 2500 | ZINC, TOTAL (UG/L AS ZN) | 16
1050 | DUCK RIVER | DUCK RIVER | 1982-04-01 | 2500 | 2500 | ALUMINUM, TOTAL (UG/L AS AL) | 1300
1050 | DUCK RIVER | DUCK RIVER | 1982-04-01 | 2500 | 2500 | MERCURY, TOTAL (UG/L AS HG) | 0.2
1050 | DUCK RIVER | DUCK RIVER | 1982-05-01 | 2500 | 2500 | NUMBER USED IN SAMPLE ACCOUNTING PROCEDURE | 881
1050 | DUCK RIVER | DUCK RIVER | 1982-05-01 | 2500 | 2500 | TURBIDITY, (JACKSON CANDLE UNITS) | 19.5
1050 | DUCK RIVER | DUCK RIVER | 1982-05-01 | 2500 | 2500 | COLOR (PLATINUM-COBALT UNITS) | 12
1050 | DUCK RIVER | DUCK RIVER | 1982-05-01 | 2500 | 2500 | COLOR,APPARENT(UNFILTERED SAMPLE) PLAT-COB UNITS | 96
1050 | DUCK RIVER | DUCK RIVER | 1982-05-01 | 2500 | 2500 | ALKALINITY, TOTAL (MG/L AS CACO3) | 158
1050 | DUCK RIVER | DUCK RIVER | 1982-05-01 | 2500 | 2500 | ALKALINITY, PHENOLPHTHALEIN (MG/L) | 0
1050 | DUCK RIVER | DUCK RIVER | 1982-05-01 | 2500 | 2500 | ACIDITY, CO2 (PHENOLPHTHALEIN) (MG/L AS CACO3) | 5
1050 | DUCK RIVER | DUCK RIVER | 1982-05-01 | 2500 | 2500 | RESIDUE, TOTAL (MG/L) | 224
1050 | DUCK RIVER | DUCK RIVER | 1982-05-01 | 2500 | 2500 | RESIDUE, TOTAL FILTRABLE (DRIED AT 105C),MG/L | 193
1050 | DUCK RIVER | DUCK RIVER | 1982-05-01 | 2500 | 2500 | RESIDUE, TOTAL NONFILTRABLE (MG/L) | 31
1050 | DUCK RIVER | DUCK RIVER | 1982-05-01 | 2500 | 2500 | NITRITE PLUS NITRATE, TOTAL 1 DET. (MG/L AS N) | 0.79
1050 | DUCK RIVER | DUCK RIVER | 1982-05-01 | 2500 | 2500 | NITROGEN, AMMONIA&ORG., TOTAL 1 DET (MG/L AS N) | 0.3
1050 | DUCK RIVER | DUCK RIVER | 1982-05-01 | 2500 | 2500 | PHOSPHORUS, TOTAL (MG/L AS P) | 0.14
1050 | DUCK RIVER | DUCK RIVER | 1982-05-01 | 2500 | 2500 | CARBON, TOTAL ORGANIC (MG/L AS C) | 4
1050 | DUCK RIVER | DUCK RIVER | 1982-05-01 | 2500 | 2500 | HARDNESS, TOTAL (MG/L AS CACO3) | 164
1050 | DUCK RIVER | DUCK RIVER | 1982-05-01 | 2500 | 2500 | CALCIUM (MG/L AS CACO3) | 147
1050 | DUCK RIVER | DUCK RIVER | 1982-05-01 | 2500 | 2500 | MAGNESIUM, TOTAL (MG/L AS MG) | 4.8
1050 | DUCK RIVER | DUCK RIVER | 1982-05-01 | 2500 | 2500 | SODIUM, TOTAL (MG/L AS NA) | 2.5
1050 | DUCK RIVER | DUCK RIVER | 1982-05-01 | 2500 | 2500 | POTASSIUM, TOTAL MG/L AS K) | 1.9
1050 | DUCK RIVER | DUCK RIVER | 1982-05-01 | 2500 | 2500 | CHLORIDE,TOTAL IN WATER MG/L | 5
1050 | DUCK RIVER | DUCK RIVER | 1982-05-01 | 2500 | 2500 | SULFATE, TOTAL (MG/L AS SO4) | 9
1050 | DUCK RIVER | DUCK RIVER | 1982-05-01 | 2500 | 2500 | FLUORIDE, DISSOLVED (MG/L AS F) | 0.225
1050 | DUCK RIVER | DUCK RIVER | 1982-05-01 | 2500 | 2500 | SILICA, DISSOLVED (MG/L AS SI02) | 4.4
1050 | DUCK RIVER | DUCK RIVER | 1982-05-01 | 2500 | 2500 | BARIUM, TOTAL (UG/L AS BA) | 50
1050 | DUCK RIVER | DUCK RIVER | 1982-05-01 | 2500 | 2500 | CADMIUM, TOTAL (UG/L AS CD) | 1
1050 | DUCK RIVER | DUCK RIVER | 1982-05-01 | 2500 | 2500 | CHROMIUM, TOTAL (UG/L AS CR) | 1
1050 | DUCK RIVER | DUCK RIVER | 1982-05-01 | 2500 | 2500 | COBALT, TOTAL (UG/L AS CO) | 10
1050 | DUCK RIVER | DUCK RIVER | 1982-05-01 | 2500 | 2500 | COPPER, TOTAL (UG/L AS CU) | 70
1050 | DUCK RIVER | DUCK RIVER | 1982-05-01 | 2500 | 2500 | IRON, TOTAL (UG/L AS FE) | 800
1050 | DUCK RIVER | DUCK RIVER | 1982-05-01 | 2500 | 2500 | LEAD, TOTAL (UG/L AS PB) | 10
1050 | DUCK RIVER | DUCK RIVER | 1982-05-01 | 2500 | 2500 | MANGANESE, TOTAL (UG/L AS MN) | 88
1050 | DUCK RIVER | DUCK RIVER | 1982-05-01 | 2500 | 2500 | NICKEL, TOTAL (UG/L AS NI) | 10
1050 | DUCK RIVER | DUCK RIVER | 1982-05-01 | 2500 | 2500 | SILVER, TOTAL (UG/L AS AG) | 1
1050 | DUCK RIVER | DUCK RIVER | 1982-05-01 | 2500 | 2500 | ZINC, TOTAL (UG/L AS ZN) | 9
1050 | DUCK RIVER | DUCK RIVER | 1982-05-01 | 2500 | 2500 | ALUMINUM, TOTAL (UG/L AS AL) | 840
1050 | DUCK RIVER | DUCK RIVER | 1982-05-01 | 2500 | 2500 | MERCURY, TOTAL (UG/L AS HG) | 0.2
1050 | DUCK RIVER | DUCK RIVER | 1982-06-01 | 2500 | 2500 | NUMBER USED IN SAMPLE ACCOUNTING PROCEDURE | 1048
1050 | DUCK RIVER | DUCK RIVER | 1982-06-01 | 2500 | 2500 | TURBIDITY, (JACKSON CANDLE UNITS) | 8.3
1050 | DUCK RIVER | DUCK RIVER | 1982-06-01 | 2500 | 2500 | COLOR (PLATINUM-COBALT UNITS) | 3
1050 | DUCK RIVER | DUCK RIVER | 1982-06-01 | 2500 | 2500 | COLOR,APPARENT(UNFILTERED SAMPLE) PLAT-COB UNITS | 33
1050 | DUCK RIVER | DUCK RIVER | 1982-06-01 | 2500 | 2500 | ALKALINITY, TOTAL (MG/L AS CACO3) | 150
1050 | DUCK RIVER | DUCK RIVER | 1982-06-01 | 2500 | 2500 | ALKALINITY, PHENOLPHTHALEIN (MG/L) | 0
1050 | DUCK RIVER | DUCK RIVER | 1982-06-01 | 2500 | 2500 | ACIDITY, CO2 (PHENOLPHTHALEIN) (MG/L AS CACO3) | 5
1050 | DUCK RIVER | DUCK RIVER | 1982-06-01 | 2500 | 2500 | RESIDUE, TOTAL (MG/L) | 186
1050 | DUCK RIVER | DUCK RIVER | 1982-06-01 | 2500 | 2500 | RESIDUE, TOTAL FILTRABLE (DRIED AT 105C),MG/L | 176
1050 | DUCK RIVER | DUCK RIVER | 1982-06-01 | 2500 | 2500 | RESIDUE, TOTAL NONFILTRABLE (MG/L) | 10
1050 | DUCK RIVER | DUCK RIVER | 1982-06-01 | 2500 | 2500 | NITRITE PLUS NITRATE, TOTAL 1 DET. (MG/L AS N) | 0.79
1050 | DUCK RIVER | DUCK RIVER | 1982-06-01 | 2500 | 2500 | NITROGEN, AMMONIA&ORG., TOTAL 1 DET (MG/L AS N) | 0.45
1050 | DUCK RIVER | DUCK RIVER | 1982-06-01 | 2500 | 2500 | PHOSPHORUS, TOTAL (MG/L AS P) | 0.14
1050 | DUCK RIVER | DUCK RIVER | 1982-06-01 | 2500 | 2500 | CARBON, TOTAL ORGANIC (MG/L AS C) | 7
1050 | DUCK RIVER | DUCK RIVER | 1982-06-01 | 2500 | 2500 | HARDNESS, TOTAL (MG/L AS CACO3) | 137
1050 | DUCK RIVER | DUCK RIVER | 1982-06-01 | 2500 | 2500 | CALCIUM (MG/L AS CACO3) | 120
1050 | DUCK RIVER | DUCK RIVER | 1982-06-01 | 2500 | 2500 | CHLORIDE,TOTAL IN WATER MG/L | 7
1050 | DUCK RIVER | DUCK RIVER | 1982-06-01 | 2500 | 2500 | SULFATE, TOTAL (MG/L AS SO4) | 7
1050 | DUCK RIVER | DUCK RIVER | 1982-06-01 | 2500 | 2500 | FLUORIDE, DISSOLVED (MG/L AS F) | 0.19
1050 | DUCK RIVER | DUCK RIVER | 1982-06-01 | 2500 | 2500 | MERCURY, TOTAL (UG/L AS HG) | 0.2
1050 | DUCK RIVER | DUCK RIVER | 1982-07-01 | 2500 | 2500 | NUMBER USED IN SAMPLE ACCOUNTING PROCEDURE | 1305
1050 | DUCK RIVER | DUCK RIVER | 1982-07-01 | 2500 | 2500 | TURBIDITY, (JACKSON CANDLE UNITS) | 10
1050 | DUCK RIVER | DUCK RIVER | 1982-07-01 | 2500 | 2500 | COLOR (PLATINUM-COBALT UNITS) | 5
1050 | DUCK RIVER | DUCK RIVER | 1982-07-01 | 2500 | 2500 | COLOR,APPARENT(UNFILTERED SAMPLE) PLAT-COB UNITS | 45
1050 | DUCK RIVER | DUCK RIVER | 1982-07-01 | 2500 | 2500 | ALKALINITY, TOTAL (MG/L AS CACO3) | 101
1050 | DUCK RIVER | DUCK RIVER | 1982-07-01 | 2500 | 2500 | ALKALINITY, PHENOLPHTHALEIN (MG/L) | 0
1050 | DUCK RIVER | DUCK RIVER | 1982-07-01 | 2500 | 2500 | ACIDITY, CO2 (PHENOLPHTHALEIN) (MG/L AS CACO3) | 4
1050 | DUCK RIVER | DUCK RIVER | 1982-07-01 | 2500 | 2500 | RESIDUE, TOTAL (MG/L) | 163
1050 | DUCK RIVER | DUCK RIVER | 1982-07-01 | 2500 | 2500 | RESIDUE, TOTAL FILTRABLE (DRIED AT 105C),MG/L | 146
1050 | DUCK RIVER | DUCK RIVER | 1982-07-01 | 2500 | 2500 | RESIDUE, TOTAL NONFILTRABLE (MG/L) | 17
1050 | DUCK RIVER | DUCK RIVER | 1982-07-01 | 2500 | 2500 | NITRITE PLUS NITRATE, TOTAL 1 DET. (MG/L AS N) | 0.85
1050 | DUCK RIVER | DUCK RIVER | 1982-07-01 | 2500 | 2500 | NITROGEN, AMMONIA&ORG., TOTAL 1 DET (MG/L AS N) | 0.6
1050 | DUCK RIVER | DUCK RIVER | 1982-07-01 | 2500 | 2500 | PHOSPHORUS, TOTAL (MG/L AS P) | 0.15
1050 | DUCK RIVER | DUCK RIVER | 1982-07-01 | 2500 | 2500 | CARBON, TOTAL ORGANIC (MG/L AS C) | 9
1050 | DUCK RIVER | DUCK RIVER | 1982-07-01 | 2500 | 2500 | HARDNESS, TOTAL (MG/L AS CACO3) | 110
1050 | DUCK RIVER | DUCK RIVER | 1982-07-01 | 2500 | 2500 | CALCIUM (MG/L AS CACO3) | 93
1050 | DUCK RIVER | DUCK RIVER | 1982-07-01 | 2500 | 2500 | MAGNESIUM, TOTAL (MG/L AS MG) | 3.2
1050 | DUCK RIVER | DUCK RIVER | 1982-07-01 | 2500 | 2500 | SODIUM, TOTAL (MG/L AS NA) | 3.4
1050 | DUCK RIVER | DUCK RIVER | 1982-07-01 | 2500 | 2500 | POTASSIUM, TOTAL MG/L AS K) | 2.1
1050 | DUCK RIVER | DUCK RIVER | 1982-07-01 | 2500 | 2500 | CHLORIDE,TOTAL IN WATER MG/L | 8
1050 | DUCK RIVER | DUCK RIVER | 1982-07-01 | 2500 | 2500 | SULFATE, TOTAL (MG/L AS SO4) | 9
1050 | DUCK RIVER | DUCK RIVER | 1982-07-01 | 2500 | 2500 | FLUORIDE, DISSOLVED (MG/L AS F) | 0.205
1050 | DUCK RIVER | DUCK RIVER | 1982-07-01 | 2500 | 2500 | SILICA, DISSOLVED (MG/L AS SI02) | 6.4
1050 | DUCK RIVER | DUCK RIVER | 1982-07-01 | 2500 | 2500 | BARIUM, TOTAL (UG/L AS BA) | 10
1050 | DUCK RIVER | DUCK RIVER | 1982-07-01 | 2500 | 2500 | CADMIUM, TOTAL (UG/L AS CD) | 1
1050 | DUCK RIVER | DUCK RIVER | 1982-07-01 | 2500 | 2500 | CHROMIUM, TOTAL (UG/L AS CR) | 2
1050 | DUCK RIVER | DUCK RIVER | 1982-07-01 | 2500 | 2500 | COBALT, TOTAL (UG/L AS CO) | 2
1050 | DUCK RIVER | DUCK RIVER | 1982-07-01 | 2500 | 2500 | COPPER, TOTAL (UG/L AS CU) | 37
1050 | DUCK RIVER | DUCK RIVER | 1982-07-01 | 2500 | 2500 | IRON, TOTAL (UG/L AS FE) | 250
1050 | DUCK RIVER | DUCK RIVER | 1982-07-01 | 2500 | 2500 | LEAD, TOTAL (UG/L AS PB) | 10
1050 | DUCK RIVER | DUCK RIVER | 1982-07-01 | 2500 | 2500 | MANGANESE, TOTAL (UG/L AS MN) | 58
1050 | DUCK RIVER | DUCK RIVER | 1982-07-01 | 2500 | 2500 | NICKEL, TOTAL (UG/L AS NI) | 10
1050 | DUCK RIVER | DUCK RIVER | 1982-07-01 | 2500 | 2500 | SILVER, TOTAL (UG/L AS AG) | 1
1050 | DUCK RIVER | DUCK RIVER | 1982-07-01 | 2500 | 2500 | ZINC, TOTAL (UG/L AS ZN) | 1
1050 | DUCK RIVER | DUCK RIVER | 1982-07-01 | 2500 | 2500 | ALUMINUM, TOTAL (UG/L AS AL) | 430
1050 | DUCK RIVER | DUCK RIVER | 1982-07-01 | 2500 | 2500 | MERCURY, TOTAL (UG/L AS HG) | 0.2
1050 | DUCK RIVER | DUCK RIVER | 1982-08-01 | 2500 | 2500 | NUMBER USED IN SAMPLE ACCOUNTING PROCEDURE | 1393
1050 | DUCK RIVER | DUCK RIVER | 1982-08-01 | 2500 | 2500 | TURBIDITY, (JACKSON CANDLE UNITS) | 14
1050 | DUCK RIVER | DUCK RIVER | 1982-08-01 | 2500 | 2500 | COLOR (PLATINUM-COBALT UNITS) | 14
1050 | DUCK RIVER | DUCK RIVER | 1982-08-01 | 2500 | 2500 | COLOR,APPARENT(UNFILTERED SAMPLE) PLAT-COB UNITS | 50
1050 | DUCK RIVER | DUCK RIVER | 1982-08-01 | 2500 | 2500 | ALKALINITY, TOTAL (MG/L AS CACO3) | 97
1050 | DUCK RIVER | DUCK RIVER | 1982-08-01 | 2500 | 2500 | ALKALINITY, PHENOLPHTHALEIN (MG/L) | 0
1050 | DUCK RIVER | DUCK RIVER | 1982-08-01 | 2500 | 2500 | ACIDITY, CO2 (PHENOLPHTHALEIN) (MG/L AS CACO3) | 2.9
1050 | DUCK RIVER | DUCK RIVER | 1982-08-01 | 2500 | 2500 | RESIDUE, TOTAL (MG/L) | 170
1050 | DUCK RIVER | DUCK RIVER | 1982-08-01 | 2500 | 2500 | RESIDUE, TOTAL FILTRABLE (DRIED AT 105C),MG/L | 154
1050 | DUCK RIVER | DUCK RIVER | 1982-08-01 | 2500 | 2500 | RESIDUE, TOTAL NONFILTRABLE (MG/L) | 16
1050 | DUCK RIVER | DUCK RIVER | 1982-08-01 | 2500 | 2500 | NITRITE PLUS NITRATE, TOTAL 1 DET. (MG/L AS N) | 0.91
1050 | DUCK RIVER | DUCK RIVER | 1982-08-01 | 2500 | 2500 | NITROGEN, AMMONIA&ORG., TOTAL 1 DET (MG/L AS N) | 1.1
1050 | DUCK RIVER | DUCK RIVER | 1982-08-01 | 2500 | 2500 | PHOSPHORUS, TOTAL (MG/L AS P) | 0.2
1050 | DUCK RIVER | DUCK RIVER | 1982-08-01 | 2500 | 2500 | CARBON, TOTAL ORGANIC (MG/L AS C) | 6
1050 | DUCK RIVER | DUCK RIVER | 1982-08-01 | 2500 | 2500 | HARDNESS, TOTAL (MG/L AS CACO3) | 108
1050 | DUCK RIVER | DUCK RIVER | 1982-08-01 | 2500 | 2500 | CALCIUM (MG/L AS CACO3) | 95
1050 | DUCK RIVER | DUCK RIVER | 1982-08-01 | 2500 | 2500 | MAGNESIUM, TOTAL (MG/L AS MG) | 3.8
1050 | DUCK RIVER | DUCK RIVER | 1982-08-01 | 2500 | 2500 | SODIUM, TOTAL (MG/L AS NA) | 3.8
1050 | DUCK RIVER | DUCK RIVER | 1982-08-01 | 2500 | 2500 | POTASSIUM, TOTAL MG/L AS K) | 2.5
1050 | DUCK RIVER | DUCK RIVER | 1982-08-01 | 2500 | 2500 | CHLORIDE,TOTAL IN WATER MG/L | 5.4
1050 | DUCK RIVER | DUCK RIVER | 1982-08-01 | 2500 | 2500 | SULFATE, TOTAL (MG/L AS SO4) | 38
1050 | DUCK RIVER | DUCK RIVER | 1982-08-01 | 2500 | 2500 | FLUORIDE, DISSOLVED (MG/L AS F) | 0.225
1050 | DUCK RIVER | DUCK RIVER | 1982-08-01 | 2500 | 2500 | SILICA, DISSOLVED (MG/L AS SI02) | 6.8
1050 | DUCK RIVER | DUCK RIVER | 1982-08-01 | 2500 | 2500 | BARIUM, TOTAL (UG/L AS BA) | 10
1050 | DUCK RIVER | DUCK RIVER | 1982-08-01 | 2500 | 2500 | CADMIUM, TOTAL (UG/L AS CD) | 1
1050 | DUCK RIVER | DUCK RIVER | 1982-08-01 | 2500 | 2500 | CHROMIUM, TOTAL (UG/L AS CR) | 1
1050 | DUCK RIVER | DUCK RIVER | 1982-08-01 | 2500 | 2500 | COBALT, TOTAL (UG/L AS CO) | 1
1050 | DUCK RIVER | DUCK RIVER | 1982-08-01 | 2500 | 2500 | COPPER, TOTAL (UG/L AS CU) | 36
1050 | DUCK RIVER | DUCK RIVER | 1982-08-01 | 2500 | 2500 | IRON, TOTAL (UG/L AS FE) | 760
1050 | DUCK RIVER | DUCK RIVER | 1982-08-01 | 2500 | 2500 | LEAD, TOTAL (UG/L AS PB) | 10
1050 | DUCK RIVER | DUCK RIVER | 1982-08-01 | 2500 | 2500 | MANGANESE, TOTAL (UG/L AS MN) | 59
1050 | DUCK RIVER | DUCK RIVER | 1982-08-01 | 2500 | 2500 | NICKEL, TOTAL (UG/L AS NI) | 10
1050 | DUCK RIVER | DUCK RIVER | 1982-08-01 | 2500 | 2500 | SILVER, TOTAL (UG/L AS AG) | 1
1050 | DUCK RIVER | DUCK RIVER | 1982-08-01 | 2500 | 2500 | ZINC, TOTAL (UG/L AS ZN) | 5
1050 | DUCK RIVER | DUCK RIVER | 1982-08-01 | 2500 | 2500 | ALUMINUM, TOTAL (UG/L AS AL) | 590
1050 | DUCK RIVER | DUCK RIVER | 1982-08-01 | 2500 | 2500 | MERCURY, TOTAL (UG/L AS HG) | 0.2
1050 | DUCK RIVER | DUCK RIVER | 1982-09-01 | 2500 | 2500 | NUMBER USED IN SAMPLE ACCOUNTING PROCEDURE | 1472
1050 | DUCK RIVER | DUCK RIVER | 1982-09-01 | 2500 | 2500 | TURBIDITY, (JACKSON CANDLE UNITS) | 15
1050 | DUCK RIVER | DUCK RIVER | 1982-09-01 | 2500 | 2500 | COLOR (PLATINUM-COBALT UNITS) | 3
1050 | DUCK RIVER | DUCK RIVER | 1982-09-01 | 2500 | 2500 | COLOR,APPARENT(UNFILTERED SAMPLE) PLAT-COB UNITS | 71
1050 | DUCK RIVER | DUCK RIVER | 1982-09-01 | 2500 | 2500 | ALKALINITY, TOTAL (MG/L AS CACO3) | 1.28
1050 | DUCK RIVER | DUCK RIVER | 1982-09-01 | 2500 | 2500 | ALKALINITY, PHENOLPHTHALEIN (MG/L) | 0
1050 | DUCK RIVER | DUCK RIVER | 1982-09-01 | 2500 | 2500 | ACIDITY, CO2 (PHENOLPHTHALEIN) (MG/L AS CACO3) | 2.9
1050 | DUCK RIVER | DUCK RIVER | 1982-09-01 | 2500 | 2500 | RESIDUE, TOTAL (MG/L) | 176
1050 | DUCK RIVER | DUCK RIVER | 1982-09-01 | 2500 | 2500 | RESIDUE, TOTAL FILTRABLE (DRIED AT 105C),MG/L | 162
1050 | DUCK RIVER | DUCK RIVER | 1982-09-01 | 2500 | 2500 | RESIDUE, TOTAL NONFILTRABLE (MG/L) | 14
1050 | DUCK RIVER | DUCK RIVER | 1982-09-01 | 2500 | 2500 | NITRITE PLUS NITRATE, TOTAL 1 DET. (MG/L AS N) | 0.69
1050 | DUCK RIVER | DUCK RIVER | 1982-09-01 | 2500 | 2500 | NITROGEN, AMMONIA&ORG., TOTAL 1 DET (MG/L AS N) | 0.59
1050 | DUCK RIVER | DUCK RIVER | 1982-09-01 | 2500 | 2500 | PHOSPHORUS, TOTAL (MG/L AS P) | 0.14
1050 | DUCK RIVER | DUCK RIVER | 1982-09-01 | 2500 | 2500 | CARBON, TOTAL ORGANIC (MG/L AS C) | 3
1050 | DUCK RIVER | DUCK RIVER | 1982-09-01 | 2500 | 2500 | HARDNESS, TOTAL (MG/L AS CACO3) | 133
1050 | DUCK RIVER | DUCK RIVER | 1982-09-01 | 2500 | 2500 | CALCIUM (MG/L AS CACO3) | 115
1050 | DUCK RIVER | DUCK RIVER | 1982-09-01 | 2500 | 2500 | MAGNESIUM, TOTAL (MG/L AS MG) | 4
1050 | DUCK RIVER | DUCK RIVER | 1982-09-01 | 2500 | 2500 | SODIUM, TOTAL (MG/L AS NA) | 3
1050 | DUCK RIVER | DUCK RIVER | 1982-09-01 | 2500 | 2500 | POTASSIUM, TOTAL MG/L AS K) | 2
1050 | DUCK RIVER | DUCK RIVER | 1982-09-01 | 2500 | 2500 | CHLORIDE,TOTAL IN WATER MG/L | 6.8
1050 | DUCK RIVER | DUCK RIVER | 1982-09-01 | 2500 | 2500 | SULFATE, TOTAL (MG/L AS SO4) | 7
1050 | DUCK RIVER | DUCK RIVER | 1982-09-01 | 2500 | 2500 | FLUORIDE, DISSOLVED (MG/L AS F) | 0.1
1050 | DUCK RIVER | DUCK RIVER | 1982-09-01 | 2500 | 2500 | SILICA, DISSOLVED (MG/L AS SI02) | 5.6
1050 | DUCK RIVER | DUCK RIVER | 1982-09-01 | 2500 | 2500 | BARIUM, TOTAL (UG/L AS BA) | 40
1050 | DUCK RIVER | DUCK RIVER | 1982-09-01 | 2500 | 2500 | CADMIUM, TOTAL (UG/L AS CD) | 1
1050 | DUCK RIVER | DUCK RIVER | 1982-09-01 | 2500 | 2500 | CHROMIUM, TOTAL (UG/L AS CR) | 2
1050 | DUCK RIVER | DUCK RIVER | 1982-09-01 | 2500 | 2500 | COBALT, TOTAL (UG/L AS CO) | 10
1050 | DUCK RIVER | DUCK RIVER | 1982-09-01 | 2500 | 2500 | COPPER, TOTAL (UG/L AS CU) | 18
1050 | DUCK RIVER | DUCK RIVER | 1982-09-01 | 2500 | 2500 | IRON, TOTAL (UG/L AS FE) | 361
1050 | DUCK RIVER | DUCK RIVER | 1982-09-01 | 2500 | 2500 | LEAD, TOTAL (UG/L AS PB) | 10
1050 | DUCK RIVER | DUCK RIVER | 1982-09-01 | 2500 | 2500 | MANGANESE, TOTAL (UG/L AS MN) | 63
1050 | DUCK RIVER | DUCK RIVER | 1982-09-01 | 2500 | 2500 | NICKEL, TOTAL (UG/L AS NI) | 10
1050 | DUCK RIVER | DUCK RIVER | 1982-09-01 | 2500 | 2500 | SILVER, TOTAL (UG/L AS AG) | 1
1050 | DUCK RIVER | DUCK RIVER | 1982-09-01 | 2500 | 2500 | ZINC, TOTAL (UG/L AS ZN) | 8
1050 | DUCK RIVER | DUCK RIVER | 1982-09-01 | 2500 | 2500 | ALUMINUM, TOTAL (UG/L AS AL) | 1170
1050 | DUCK RIVER | DUCK RIVER | 1982-09-01 | 2500 | 2500 | MERCURY, TOTAL (UG/L AS HG) | 0.2
1050 | DUCK RIVER | DUCK RIVER | 1982-10-01 | 2500 | 2500 | NUMBER USED IN SAMPLE ACCOUNTING PROCEDURE | 1575
1050 | DUCK RIVER | DUCK RIVER | 1982-10-01 | 2500 | 2500 | TURBIDITY, (JACKSON CANDLE UNITS) | 6.4
1050 | DUCK RIVER | DUCK RIVER | 1982-10-01 | 2500 | 2500 | COLOR (PLATINUM-COBALT UNITS) | 3
1050 | DUCK RIVER | DUCK RIVER | 1982-10-01 | 2500 | 2500 | COLOR,APPARENT(UNFILTERED SAMPLE) PLAT-COB UNITS | 33
1050 | DUCK RIVER | DUCK RIVER | 1982-10-01 | 2500 | 2500 | ALKALINITY, TOTAL (MG/L AS CACO3) | 101
1050 | DUCK RIVER | DUCK RIVER | 1982-10-01 | 2500 | 2500 | ALKALINITY, PHENOLPHTHALEIN (MG/L) | 0
1050 | DUCK RIVER | DUCK RIVER | 1982-10-01 | 2500 | 2500 | ACIDITY, CO2 (PHENOLPHTHALEIN) (MG/L AS CACO3) | 5.9
1050 | DUCK RIVER | DUCK RIVER | 1982-10-01 | 2500 | 2500 | RESIDUE, TOTAL (MG/L) | 156
1050 | DUCK RIVER | DUCK RIVER | 1982-10-01 | 2500 | 2500 | RESIDUE, TOTAL FILTRABLE (DRIED AT 105C),MG/L | 141
1050 | DUCK RIVER | DUCK RIVER | 1982-10-01 | 2500 | 2500 | RESIDUE, TOTAL NONFILTRABLE (MG/L) | 15
1050 | DUCK RIVER | DUCK RIVER | 1982-10-01 | 2500 | 2500 | NITRITE PLUS NITRATE, TOTAL 1 DET. (MG/L AS N) | 0.43
1050 | DUCK RIVER | DUCK RIVER | 1982-10-01 | 2500 | 2500 | NITROGEN, AMMONIA&ORG., TOTAL 1 DET (MG/L AS N) | 0.38
1050 | DUCK RIVER | DUCK RIVER | 1982-10-01 | 2500 | 2500 | PHOSPHORUS, TOTAL (MG/L AS P) | 0.14
1050 | DUCK RIVER | DUCK RIVER | 1982-10-01 | 2500 | 2500 | CARBON, TOTAL ORGANIC (MG/L AS C) | 1
1050 | DUCK RIVER | DUCK RIVER | 1982-10-01 | 2500 | 2500 | HARDNESS, TOTAL (MG/L AS CACO3) | 111
1050 | DUCK RIVER | DUCK RIVER | 1982-10-01 | 2500 | 2500 | CALCIUM (MG/L AS CACO3) | 99
1050 | DUCK RIVER | DUCK RIVER | 1982-10-01 | 2500 | 2500 | MAGNESIUM, TOTAL (MG/L AS MG) | 2
1050 | DUCK RIVER | DUCK RIVER | 1982-10-01 | 2500 | 2500 | SODIUM, TOTAL (MG/L AS NA) | 3
1050 | DUCK RIVER | DUCK RIVER | 1982-10-01 | 2500 | 2500 | POTASSIUM, TOTAL MG/L AS K) | 1
1050 | DUCK RIVER | DUCK RIVER | 1982-10-01 | 2500 | 2500 | CHLORIDE,TOTAL IN WATER MG/L | 3.4
1050 | DUCK RIVER | DUCK RIVER | 1982-10-01 | 2500 | 2500 | SULFATE, TOTAL (MG/L AS SO4) | 11
1050 | DUCK RIVER | DUCK RIVER | 1982-10-01 | 2500 | 2500 | FLUORIDE, DISSOLVED (MG/L AS F) | 0.1
1050 | DUCK RIVER | DUCK RIVER | 1982-10-01 | 2500 | 2500 | SILICA, DISSOLVED (MG/L AS SI02) | 5.1
1050 | DUCK RIVER | DUCK RIVER | 1982-10-01 | 2500 | 2500 | BARIUM, TOTAL (UG/L AS BA) | 10
1050 | DUCK RIVER | DUCK RIVER | 1982-10-01 | 2500 | 2500 | CADMIUM, TOTAL (UG/L AS CD) | 1
1050 | DUCK RIVER | DUCK RIVER | 1982-10-01 | 2500 | 2500 | CHROMIUM, TOTAL (UG/L AS CR) | 2
1050 | DUCK RIVER | DUCK RIVER | 1982-10-01 | 2500 | 2500 | COBALT, TOTAL (UG/L AS CO) | 10
1050 | DUCK RIVER | DUCK RIVER | 1982-10-01 | 2500 | 2500 | COPPER, TOTAL (UG/L AS CU) | 39
1050 | DUCK RIVER | DUCK RIVER | 1982-10-01 | 2500 | 2500 | IRON, TOTAL (UG/L AS FE) | 360
1050 | DUCK RIVER | DUCK RIVER | 1982-10-01 | 2500 | 2500 | LEAD, TOTAL (UG/L AS PB) | 10
1050 | DUCK RIVER | DUCK RIVER | 1982-10-01 | 2500 | 2500 | MANGANESE, TOTAL (UG/L AS MN) | 61
1050 | DUCK RIVER | DUCK RIVER | 1982-10-01 | 2500 | 2500 | NICKEL, TOTAL (UG/L AS NI) | 20
1050 | DUCK RIVER | DUCK RIVER | 1982-10-01 | 2500 | 2500 | SILVER, TOTAL (UG/L AS AG) | 1
1050 | DUCK RIVER | DUCK RIVER | 1982-10-01 | 2500 | 2500 | ZINC, TOTAL (UG/L AS ZN) | 6
1050 | DUCK RIVER | DUCK RIVER | 1982-10-01 | 2500 | 2500 | ALUMINUM, TOTAL (UG/L AS AL) | 350
1050 | DUCK RIVER | DUCK RIVER | 1982-10-01 | 2500 | 2500 | MERCURY, TOTAL (UG/L AS HG) | 0.2
1050 | DUCK RIVER | DUCK RIVER | 1982-11-01 | 2500 | 2500 | NUMBER USED IN SAMPLE ACCOUNTING PROCEDURE | 1669
1050 | DUCK RIVER | DUCK RIVER | 1982-11-01 | 2500 | 2500 | TURBIDITY, (JACKSON CANDLE UNITS) | 7
1050 | DUCK RIVER | DUCK RIVER | 1982-11-01 | 2500 | 2500 | COLOR (PLATINUM-COBALT UNITS) | 3
1050 | DUCK RIVER | DUCK RIVER | 1982-11-01 | 2500 | 2500 | COLOR,APPARENT(UNFILTERED SAMPLE) PLAT-COB UNITS | 33
1050 | DUCK RIVER | DUCK RIVER | 1982-11-01 | 2500 | 2500 | ALKALINITY, TOTAL (MG/L AS CACO3) | 106
1050 | DUCK RIVER | DUCK RIVER | 1982-11-01 | 2500 | 2500 | ALKALINITY, PHENOLPHTHALEIN (MG/L) | 0
1050 | DUCK RIVER | DUCK RIVER | 1982-11-01 | 2500 | 2500 | ACIDITY, CO2 (PHENOLPHTHALEIN) (MG/L AS CACO3) | 4.1
1050 | DUCK RIVER | DUCK RIVER | 1982-11-01 | 2500 | 2500 | RESIDUE, TOTAL (MG/L) | 138
1050 | DUCK RIVER | DUCK RIVER | 1982-11-01 | 2500 | 2500 | RESIDUE, TOTAL FILTRABLE (DRIED AT 105C),MG/L | 121
1050 | DUCK RIVER | DUCK RIVER | 1982-11-01 | 2500 | 2500 | RESIDUE, TOTAL NONFILTRABLE (MG/L) | 17
1050 | DUCK RIVER | DUCK RIVER | 1982-11-01 | 2500 | 2500 | NITRITE PLUS NITRATE, TOTAL 1 DET. (MG/L AS N) | 0.44
1050 | DUCK RIVER | DUCK RIVER | 1982-11-01 | 2500 | 2500 | NITROGEN, AMMONIA&ORG., TOTAL 1 DET (MG/L AS N) | 0.11
1050 | DUCK RIVER | DUCK RIVER | 1982-11-01 | 2500 | 2500 | PHOSPHORUS, TOTAL (MG/L AS P) | 0.11
1050 | DUCK RIVER | DUCK RIVER | 1982-11-01 | 2500 | 2500 | CARBON, TOTAL ORGANIC (MG/L AS C) | 6
1050 | DUCK RIVER | DUCK RIVER | 1982-11-01 | 2500 | 2500 | HARDNESS, TOTAL (MG/L AS CACO3) | 102
1050 | DUCK RIVER | DUCK RIVER | 1982-11-01 | 2500 | 2500 | CALCIUM (MG/L AS CACO3) | 96
1050 | DUCK RIVER | DUCK RIVER | 1982-11-01 | 2500 | 2500 | MAGNESIUM, TOTAL (MG/L AS MG) | 3.9
1050 | DUCK RIVER | DUCK RIVER | 1982-11-01 | 2500 | 2500 | SODIUM, TOTAL (MG/L AS NA) | 3.1
1050 | DUCK RIVER | DUCK RIVER | 1982-11-01 | 2500 | 2500 | POTASSIUM, TOTAL MG/L AS K) | 1.9
1050 | DUCK RIVER | DUCK RIVER | 1982-11-01 | 2500 | 2500 | CHLORIDE,TOTAL IN WATER MG/L | 4.7
1050 | DUCK RIVER | DUCK RIVER | 1982-11-01 | 2500 | 2500 | SULFATE, TOTAL (MG/L AS SO4) | 10
1050 | DUCK RIVER | DUCK RIVER | 1982-11-01 | 2500 | 2500 | FLUORIDE, DISSOLVED (MG/L AS F) | 0.15
1050 | DUCK RIVER | DUCK RIVER | 1982-11-01 | 2500 | 2500 | SILICA, DISSOLVED (MG/L AS SI02) | 4.1
1050 | DUCK RIVER | DUCK RIVER | 1982-11-01 | 2500 | 2500 | BARIUM, TOTAL (UG/L AS BA) | 30
1050 | DUCK RIVER | DUCK RIVER | 1982-11-01 | 2500 | 2500 | CADMIUM, TOTAL (UG/L AS CD) | 1
1050 | DUCK RIVER | DUCK RIVER | 1982-11-01 | 2500 | 2500 | CHROMIUM, TOTAL (UG/L AS CR) | 2
1050 | DUCK RIVER | DUCK RIVER | 1982-11-01 | 2500 | 2500 | COBALT, TOTAL (UG/L AS CO) | 10
1050 | DUCK RIVER | DUCK RIVER | 1982-11-01 | 2500 | 2500 | COPPER, TOTAL (UG/L AS CU) | 41
1050 | DUCK RIVER | DUCK RIVER | 1982-11-01 | 2500 | 2500 | IRON, TOTAL (UG/L AS FE) | 400
1050 | DUCK RIVER | DUCK RIVER | 1982-11-01 | 2500 | 2500 | LEAD, TOTAL (UG/L AS PB) | 10
1050 | DUCK RIVER | DUCK RIVER | 1982-11-01 | 2500 | 2500 | MANGANESE, TOTAL (UG/L AS MN) | 47
1050 | DUCK RIVER | DUCK RIVER | 1982-11-01 | 2500 | 2500 | NICKEL, TOTAL (UG/L AS NI) | 10
1050 | DUCK RIVER | DUCK RIVER | 1982-11-01 | 2500 | 2500 | SILVER, TOTAL (UG/L AS AG) | 2
1050 | DUCK RIVER | DUCK RIVER | 1982-11-01 | 2500 | 2500 | ZINC, TOTAL (UG/L AS ZN) | 7
1050 | DUCK RIVER | DUCK RIVER | 1982-11-01 | 2500 | 2500 | ALUMINUM, TOTAL (UG/L AS AL) | 390
1050 | DUCK RIVER | DUCK RIVER | 1982-11-01 | 2500 | 2500 | MERCURY, TOTAL (UG/L AS HG) | 0.2
1050 | DUCK RIVER | DUCK RIVER | 1982-12-01 | 2500 | 2500 | NUMBER USED IN SAMPLE ACCOUNTING PROCEDURE | 182
1050 | DUCK RIVER | DUCK RIVER | 1982-12-01 | 2500 | 2500 | TURBIDITY, (JACKSON CANDLE UNITS) | 8.4
1050 | DUCK RIVER | DUCK RIVER | 1982-12-01 | 2500 | 2500 | COLOR (PLATINUM-COBALT UNITS) | 17
1050 | DUCK RIVER | DUCK RIVER | 1982-12-01 | 2500 | 2500 | COLOR,APPARENT(UNFILTERED SAMPLE) PLAT-COB UNITS | 52
1050 | DUCK RIVER | DUCK RIVER | 1982-12-01 | 2500 | 2500 | ALKALINITY, TOTAL (MG/L AS CACO3) | 156
1050 | DUCK RIVER | DUCK RIVER | 1982-12-01 | 2500 | 2500 | ALKALINITY, PHENOLPHTHALEIN (MG/L) | 5
1050 | DUCK RIVER | DUCK RIVER | 1982-12-01 | 2500 | 2500 | ACIDITY, CO2 (PHENOLPHTHALEIN) (MG/L AS CACO3) | 0
1050 | DUCK RIVER | DUCK RIVER | 1982-12-01 | 2500 | 2500 | RESIDUE, TOTAL (MG/L) | 198
1050 | DUCK RIVER | DUCK RIVER | 1982-12-01 | 2500 | 2500 | RESIDUE, TOTAL FILTRABLE (DRIED AT 105C),MG/L | 178
1050 | DUCK RIVER | DUCK RIVER | 1982-12-01 | 2500 | 2500 | RESIDUE, TOTAL NONFILTRABLE (MG/L) | 20
1050 | DUCK RIVER | DUCK RIVER | 1982-12-01 | 2500 | 2500 | NITRITE PLUS NITRATE, TOTAL 1 DET. (MG/L AS N) | 1.2
1050 | DUCK RIVER | DUCK RIVER | 1982-12-01 | 2500 | 2500 | NITROGEN, AMMONIA&ORG., TOTAL 1 DET (MG/L AS N) | 0.3
1050 | DUCK RIVER | DUCK RIVER | 1982-12-01 | 2500 | 2500 | PHOSPHORUS, TOTAL (MG/L AS P) | 0.2
1050 | DUCK RIVER | DUCK RIVER | 1982-12-01 | 2500 | 2500 | CARBON, TOTAL ORGANIC (MG/L AS C) | 1
1050 | DUCK RIVER | DUCK RIVER | 1982-12-01 | 2500 | 2500 | HARDNESS, TOTAL (MG/L AS CACO3) | 154
1050 | DUCK RIVER | DUCK RIVER | 1982-12-01 | 2500 | 2500 | CALCIUM (MG/L AS CACO3) | 135
1050 | DUCK RIVER | DUCK RIVER | 1982-12-01 | 2500 | 2500 | MAGNESIUM, TOTAL (MG/L AS MG) | 4.4
1050 | DUCK RIVER | DUCK RIVER | 1982-12-01 | 2500 | 2500 | SODIUM, TOTAL (MG/L AS NA) | 2.6
1050 | DUCK RIVER | DUCK RIVER | 1982-12-01 | 2500 | 2500 | POTASSIUM, TOTAL MG/L AS K) | 4.4
1050 | DUCK RIVER | DUCK RIVER | 1982-12-01 | 2500 | 2500 | CHLORIDE,TOTAL IN WATER MG/L | 5
1050 | DUCK RIVER | DUCK RIVER | 1982-12-01 | 2500 | 2500 | SULFATE, TOTAL (MG/L AS SO4) | 11
1050 | DUCK RIVER | DUCK RIVER | 1982-12-01 | 2500 | 2500 | FLUORIDE, DISSOLVED (MG/L AS F) | 0.14
1050 | DUCK RIVER | DUCK RIVER | 1982-12-01 | 2500 | 2500 | SILICA, DISSOLVED (MG/L AS SI02) | 6.2
1050 | DUCK RIVER | DUCK RIVER | 1982-12-01 | 2500 | 2500 | BARIUM, TOTAL (UG/L AS BA) | 20
1050 | DUCK RIVER | DUCK RIVER | 1982-12-01 | 2500 | 2500 | CADMIUM, TOTAL (UG/L AS CD) | 1
1050 | DUCK RIVER | DUCK RIVER | 1982-12-01 | 2500 | 2500 | CHROMIUM, TOTAL (UG/L AS CR) | 1
1050 | DUCK RIVER | DUCK RIVER | 1982-12-01 | 2500 | 2500 | COBALT, TOTAL (UG/L AS CO) | 10
1050 | DUCK RIVER | DUCK RIVER | 1982-12-01 | 2500 | 2500 | COPPER, TOTAL (UG/L AS CU) | 27
1050 | DUCK RIVER | DUCK RIVER | 1982-12-01 | 2500 | 2500 | IRON, TOTAL (UG/L AS FE) | 500
1050 | DUCK RIVER | DUCK RIVER | 1982-12-01 | 2500 | 2500 | LEAD, TOTAL (UG/L AS PB) | 10
1050 | DUCK RIVER | DUCK RIVER | 1982-12-01 | 2500 | 2500 | MANGANESE, TOTAL (UG/L AS MN) | 43
1050 | DUCK RIVER | DUCK RIVER | 1982-12-01 | 2500 | 2500 | NICKEL, TOTAL (UG/L AS NI) | 10
1050 | DUCK RIVER | DUCK RIVER | 1982-12-01 | 2500 | 2500 | SILVER, TOTAL (UG/L AS AG) | 1
1050 | DUCK RIVER | DUCK RIVER | 1982-12-01 | 2500 | 2500 | ZINC, TOTAL (UG/L AS ZN) | 7
1050 | DUCK RIVER | DUCK RIVER | 1982-12-01 | 2500 | 2500 | ALUMINUM, TOTAL (UG/L AS AL) | 860
1050 | DUCK RIVER | DUCK RIVER | 1982-12-01 | 2500 | 2500 | MERCURY, TOTAL (UG/L AS HG) | 0.2
1050 | DUCK RIVER | DUCK RIVER | 1983-01-01 | 2500 | 2500 | NUMBER USED IN SAMPLE ACCOUNTING PROCEDURE | 181
1050 | DUCK RIVER | DUCK RIVER | 1983-01-01 | 2500 | 2500 | TURBIDITY, (JACKSON CANDLE UNITS) | 6.3
1050 | DUCK RIVER | DUCK RIVER | 1983-01-01 | 2500 | 2500 | COLOR (PLATINUM-COBALT UNITS) | 14
1050 | DUCK RIVER | DUCK RIVER | 1983-01-01 | 2500 | 2500 | COLOR,APPARENT(UNFILTERED SAMPLE) PLAT-COB UNITS | 50
1050 | DUCK RIVER | DUCK RIVER | 1983-01-01 | 2500 | 2500 | ALKALINITY, TOTAL (MG/L AS CACO3) | 160
1050 | DUCK RIVER | DUCK RIVER | 1983-01-01 | 2500 | 2500 | ALKALINITY, PHENOLPHTHALEIN (MG/L) | 0
1050 | DUCK RIVER | DUCK RIVER | 1983-01-01 | 2500 | 2500 | ACIDITY, CO2 (PHENOLPHTHALEIN) (MG/L AS CACO3) | 4
1050 | DUCK RIVER | DUCK RIVER | 1983-01-01 | 2500 | 2500 | RESIDUE, TOTAL (MG/L) | 184
1050 | DUCK RIVER | DUCK RIVER | 1983-01-01 | 2500 | 2500 | RESIDUE, TOTAL FILTRABLE (DRIED AT 105C),MG/L | 105
1050 | DUCK RIVER | DUCK RIVER | 1983-01-01 | 2500 | 2500 | RESIDUE, TOTAL NONFILTRABLE (MG/L) | 79
1050 | DUCK RIVER | DUCK RIVER | 1983-01-01 | 2500 | 2500 | NITRITE PLUS NITRATE, TOTAL 1 DET. (MG/L AS N) | 1.3
1050 | DUCK RIVER | DUCK RIVER | 1983-01-01 | 2500 | 2500 | NITROGEN, AMMONIA&ORG., TOTAL 1 DET (MG/L AS N) | 0.2
1050 | DUCK RIVER | DUCK RIVER | 1983-01-01 | 2500 | 2500 | PHOSPHORUS, TOTAL (MG/L AS P) | 0.13
1050 | DUCK RIVER | DUCK RIVER | 1983-01-01 | 2500 | 2500 | CARBON, TOTAL ORGANIC (MG/L AS C) | 1
1050 | DUCK RIVER | DUCK RIVER | 1983-01-01 | 2500 | 2500 | HARDNESS, TOTAL (MG/L AS CACO3) | 156
1050 | DUCK RIVER | DUCK RIVER | 1983-01-01 | 2500 | 2500 | CALCIUM (MG/L AS CACO3) | 136
1050 | DUCK RIVER | DUCK RIVER | 1983-01-01 | 2500 | 2500 | MAGNESIUM, TOTAL (MG/L AS MG) | 4.9
1050 | DUCK RIVER | DUCK RIVER | 1983-01-01 | 2500 | 2500 | SODIUM, TOTAL (MG/L AS NA) | 3
1050 | DUCK RIVER | DUCK RIVER | 1983-01-01 | 2500 | 2500 | POTASSIUM, TOTAL MG/L AS K) | 1.4
1050 | DUCK RIVER | DUCK RIVER | 1983-01-01 | 2500 | 2500 | CHLORIDE,TOTAL IN WATER MG/L | 4
1050 | DUCK RIVER | DUCK RIVER | 1983-01-01 | 2500 | 2500 | SULFATE, TOTAL (MG/L AS SO4) | 10
1050 | DUCK RIVER | DUCK RIVER | 1983-01-01 | 2500 | 2500 | FLUORIDE, DISSOLVED (MG/L AS F) | 0.14
1050 | DUCK RIVER | DUCK RIVER | 1983-01-01 | 2500 | 2500 | SILICA, DISSOLVED (MG/L AS SI02) | 6.5
1050 | DUCK RIVER | DUCK RIVER | 1983-01-01 | 2500 | 2500 | BARIUM, TOTAL (UG/L AS BA) | 20
1050 | DUCK RIVER | DUCK RIVER | 1983-01-01 | 2500 | 2500 | CADMIUM, TOTAL (UG/L AS CD) | 1
1050 | DUCK RIVER | DUCK RIVER | 1983-01-01 | 2500 | 2500 | CHROMIUM, TOTAL (UG/L AS CR) | 1
1050 | DUCK RIVER | DUCK RIVER | 1983-01-01 | 2500 | 2500 | COBALT, TOTAL (UG/L AS CO) | 10
1050 | DUCK RIVER | DUCK RIVER | 1983-01-01 | 2500 | 2500 | COPPER, TOTAL (UG/L AS CU) | 30
1050 | DUCK RIVER | DUCK RIVER | 1983-01-01 | 2500 | 2500 | IRON, TOTAL (UG/L AS FE) | 600
1050 | DUCK RIVER | DUCK RIVER | 1983-01-01 | 2500 | 2500 | LEAD, TOTAL (UG/L AS PB) | 10
1050 | DUCK RIVER | DUCK RIVER | 1983-01-01 | 2500 | 2500 | MANGANESE, TOTAL (UG/L AS MN) | 39
1050 | DUCK RIVER | DUCK RIVER | 1983-01-01 | 2500 | 2500 | NICKEL, TOTAL (UG/L AS NI) | 10
1050 | DUCK RIVER | DUCK RIVER | 1983-01-01 | 2500 | 2500 | SILVER, TOTAL (UG/L AS AG) | 1
1050 | DUCK RIVER | DUCK RIVER | 1983-01-01 | 2500 | 2500 | ZINC, TOTAL (UG/L AS ZN) | 4
1050 | DUCK RIVER | DUCK RIVER | 1983-01-01 | 2500 | 2500 | ALUMINUM, TOTAL (UG/L AS AL) | 750
1050 | DUCK RIVER | DUCK RIVER | 1983-01-01 | 2500 | 2500 | MERCURY, TOTAL (UG/L AS HG) | 0.2
1050 | DUCK RIVER | DUCK RIVER | 1983-02-01 | 2500 | 2500 | NUMBER USED IN SAMPLE ACCOUNTING PROCEDURE | 310
1050 | DUCK RIVER | DUCK RIVER | 1983-02-01 | 2500 | 2500 | TURBIDITY, (JACKSON CANDLE UNITS) | 28
1050 | DUCK RIVER | DUCK RIVER | 1983-02-01 | 2500 | 2500 | COLOR (PLATINUM-COBALT UNITS) | 3
1050 | DUCK RIVER | DUCK RIVER | 1983-02-01 | 2500 | 2500 | COLOR,APPARENT(UNFILTERED SAMPLE) PLAT-COB UNITS | 155
1050 | DUCK RIVER | DUCK RIVER | 1983-02-01 | 2500 | 2500 | ALKALINITY, TOTAL (MG/L AS CACO3) | 133
1050 | DUCK RIVER | DUCK RIVER | 1983-02-01 | 2500 | 2500 | ALKALINITY, PHENOLPHTHALEIN (MG/L) | 6.6
1050 | DUCK RIVER | DUCK RIVER | 1983-02-01 | 2500 | 2500 | ACIDITY, CO2 (PHENOLPHTHALEIN) (MG/L AS CACO3) | 0
1050 | DUCK RIVER | DUCK RIVER | 1983-02-01 | 2500 | 2500 | RESIDUE, TOTAL (MG/L) | 238
1050 | DUCK RIVER | DUCK RIVER | 1983-02-01 | 2500 | 2500 | RESIDUE, TOTAL FILTRABLE (DRIED AT 105C),MG/L | 186
1050 | DUCK RIVER | DUCK RIVER | 1983-02-01 | 2500 | 2500 | RESIDUE, TOTAL NONFILTRABLE (MG/L) | 52
1050 | DUCK RIVER | DUCK RIVER | 1983-02-01 | 2500 | 2500 | NITRITE PLUS NITRATE, TOTAL 1 DET. (MG/L AS N) | 0.99
1050 | DUCK RIVER | DUCK RIVER | 1983-02-01 | 2500 | 2500 | NITROGEN, AMMONIA&ORG., TOTAL 1 DET (MG/L AS N) | 0.4
1050 | DUCK RIVER | DUCK RIVER | 1983-02-01 | 2500 | 2500 | PHOSPHORUS, TOTAL (MG/L AS P) | 0.3
1050 | DUCK RIVER | DUCK RIVER | 1983-02-01 | 2500 | 2500 | CARBON, TOTAL ORGANIC (MG/L AS C) | 1
1050 | DUCK RIVER | DUCK RIVER | 1983-02-01 | 2500 | 2500 | HARDNESS, TOTAL (MG/L AS CACO3) | 154
1050 | DUCK RIVER | DUCK RIVER | 1983-02-01 | 2500 | 2500 | CALCIUM (MG/L AS CACO3) | 138
1050 | DUCK RIVER | DUCK RIVER | 1983-02-01 | 2500 | 2500 | MAGNESIUM, TOTAL (MG/L AS MG) | 3.7
1050 | DUCK RIVER | DUCK RIVER | 1983-02-01 | 2500 | 2500 | SODIUM, TOTAL (MG/L AS NA) | 2.5
1050 | DUCK RIVER | DUCK RIVER | 1983-02-01 | 2500 | 2500 | POTASSIUM, TOTAL MG/L AS K) | 2.2
1050 | DUCK RIVER | DUCK RIVER | 1983-02-01 | 2500 | 2500 | CHLORIDE,TOTAL IN WATER MG/L | 3.7
1050 | DUCK RIVER | DUCK RIVER | 1983-02-01 | 2500 | 2500 | SULFATE, TOTAL (MG/L AS SO4) | 13
1050 | DUCK RIVER | DUCK RIVER | 1983-02-01 | 2500 | 2500 | FLUORIDE, DISSOLVED (MG/L AS F) | 0.1
1050 | DUCK RIVER | DUCK RIVER | 1983-02-01 | 2500 | 2500 | SILICA, DISSOLVED (MG/L AS SI02) | 5.7
1050 | DUCK RIVER | DUCK RIVER | 1983-02-01 | 2500 | 2500 | BARIUM, TOTAL (UG/L AS BA) | 10
1050 | DUCK RIVER | DUCK RIVER | 1983-02-01 | 2500 | 2500 | CADMIUM, TOTAL (UG/L AS CD) | 1
1050 | DUCK RIVER | DUCK RIVER | 1983-02-01 | 2500 | 2500 | CHROMIUM, TOTAL (UG/L AS CR) | 1
1050 | DUCK RIVER | DUCK RIVER | 1983-02-01 | 2500 | 2500 | COBALT, TOTAL (UG/L AS CO) | 10
1050 | DUCK RIVER | DUCK RIVER | 1983-02-01 | 2500 | 2500 | COPPER, TOTAL (UG/L AS CU) | 38
1050 | DUCK RIVER | DUCK RIVER | 1983-02-01 | 2500 | 2500 | IRON, TOTAL (UG/L AS FE) | 1400
1050 | DUCK RIVER | DUCK RIVER | 1983-02-01 | 2500 | 2500 | LEAD, TOTAL (UG/L AS PB) | 10
1050 | DUCK RIVER | DUCK RIVER | 1983-02-01 | 2500 | 2500 | MANGANESE, TOTAL (UG/L AS MN) | 100
1050 | DUCK RIVER | DUCK RIVER | 1983-02-01 | 2500 | 2500 | NICKEL, TOTAL (UG/L AS NI) | 10
1050 | DUCK RIVER | DUCK RIVER | 1983-02-01 | 2500 | 2500 | SILVER, TOTAL (UG/L AS AG) | 1
1050 | DUCK RIVER | DUCK RIVER | 1983-02-01 | 2500 | 2500 | ZINC, TOTAL (UG/L AS ZN) | 17
1050 | DUCK RIVER | DUCK RIVER | 1983-02-01 | 2500 | 2500 | ALUMINUM, TOTAL (UG/L AS AL) | 1400
1050 | DUCK RIVER | DUCK RIVER | 1983-02-01 | 2500 | 2500 | MERCURY, TOTAL (UG/L AS HG) | 0.2
1050 | DUCK RIVER | DUCK RIVER | 1983-03-01 | 2500 | 2500 | NUMBER USED IN SAMPLE ACCOUNTING PROCEDURE | 564
1050 | DUCK RIVER | DUCK RIVER | 1983-03-01 | 2500 | 2500 | TURBIDITY, (JACKSON CANDLE UNITS) | 2.9
1050 | DUCK RIVER | DUCK RIVER | 1983-03-01 | 2500 | 2500 | COLOR (PLATINUM-COBALT UNITS) | 10
1050 | DUCK RIVER | DUCK RIVER | 1983-03-01 | 2500 | 2500 | COLOR,APPARENT(UNFILTERED SAMPLE) PLAT-COB UNITS | 36
1050 | DUCK RIVER | DUCK RIVER | 1983-03-01 | 2500 | 2500 | ALKALINITY, TOTAL (MG/L AS CACO3) | 149
1050 | DUCK RIVER | DUCK RIVER | 1983-03-01 | 2500 | 2500 | ALKALINITY, PHENOLPHTHALEIN (MG/L) | 0
1050 | DUCK RIVER | DUCK RIVER | 1983-03-01 | 2500 | 2500 | ACIDITY, CO2 (PHENOLPHTHALEIN) (MG/L AS CACO3) | 6
1050 | DUCK RIVER | DUCK RIVER | 1983-03-01 | 2500 | 2500 | RESIDUE, TOTAL (MG/L) | 182
1050 | DUCK RIVER | DUCK RIVER | 1983-03-01 | 2500 | 2500 | RESIDUE, TOTAL FILTRABLE (DRIED AT 105C),MG/L | 163
1050 | DUCK RIVER | DUCK RIVER | 1983-03-01 | 2500 | 2500 | RESIDUE, TOTAL NONFILTRABLE (MG/L) | 19
1050 | DUCK RIVER | DUCK RIVER | 1983-03-01 | 2500 | 2500 | NITRITE PLUS NITRATE, TOTAL 1 DET. (MG/L AS N) | 0.79
1050 | DUCK RIVER | DUCK RIVER | 1983-03-01 | 2500 | 2500 | NITROGEN, AMMONIA&ORG., TOTAL 1 DET (MG/L AS N) | 0.3
1050 | DUCK RIVER | DUCK RIVER | 1983-03-01 | 2500 | 2500 | PHOSPHORUS, TOTAL (MG/L AS P) | 0.06
1050 | DUCK RIVER | DUCK RIVER | 1983-03-01 | 2500 | 2500 | CARBON, TOTAL ORGANIC (MG/L AS C) | 4
1050 | DUCK RIVER | DUCK RIVER | 1983-03-01 | 2500 | 2500 | HARDNESS, TOTAL (MG/L AS CACO3) | 158
1050 | DUCK RIVER | DUCK RIVER | 1983-03-01 | 2500 | 2500 | CALCIUM (MG/L AS CACO3) | 143
1050 | DUCK RIVER | DUCK RIVER | 1983-03-01 | 2500 | 2500 | MAGNESIUM, TOTAL (MG/L AS MG) | 3.4
1050 | DUCK RIVER | DUCK RIVER | 1983-03-01 | 2500 | 2500 | SODIUM, TOTAL (MG/L AS NA) | 0.8
1050 | DUCK RIVER | DUCK RIVER | 1983-03-01 | 2500 | 2500 | POTASSIUM, TOTAL MG/L AS K) | 0.8
1050 | DUCK RIVER | DUCK RIVER | 1983-03-01 | 2500 | 2500 | CHLORIDE,TOTAL IN WATER MG/L | 5.6
1050 | DUCK RIVER | DUCK RIVER | 1983-03-01 | 2500 | 2500 | SULFATE, TOTAL (MG/L AS SO4) | 12
1050 | DUCK RIVER | DUCK RIVER | 1983-03-01 | 2500 | 2500 | FLUORIDE, DISSOLVED (MG/L AS F) | 0.1
1050 | DUCK RIVER | DUCK RIVER | 1983-03-01 | 2500 | 2500 | SILICA, DISSOLVED (MG/L AS SI02) | 3.2
1050 | DUCK RIVER | DUCK RIVER | 1983-03-01 | 2500 | 2500 | BARIUM, TOTAL (UG/L AS BA) | 10
1050 | DUCK RIVER | DUCK RIVER | 1983-03-01 | 2500 | 2500 | CADMIUM, TOTAL (UG/L AS CD) | 1
1050 | DUCK RIVER | DUCK RIVER | 1983-03-01 | 2500 | 2500 | CHROMIUM, TOTAL (UG/L AS CR) | 1
1050 | DUCK RIVER | DUCK RIVER | 1983-03-01 | 2500 | 2500 | COBALT, TOTAL (UG/L AS CO) | 10
1050 | DUCK RIVER | DUCK RIVER | 1983-03-01 | 2500 | 2500 | COPPER, TOTAL (UG/L AS CU) | 35
1050 | DUCK RIVER | DUCK RIVER | 1983-03-01 | 2500 | 2500 | IRON, TOTAL (UG/L AS FE) | 880
1050 | DUCK RIVER | DUCK RIVER | 1983-03-01 | 2500 | 2500 | LEAD, TOTAL (UG/L AS PB) | 10
1050 | DUCK RIVER | DUCK RIVER | 1983-03-01 | 2500 | 2500 | MANGANESE, TOTAL (UG/L AS MN) | 58
1050 | DUCK RIVER | DUCK RIVER | 1983-03-01 | 2500 | 2500 | NICKEL, TOTAL (UG/L AS NI) | 10
1050 | DUCK RIVER | DUCK RIVER | 1983-03-01 | 2500 | 2500 | SILVER, TOTAL (UG/L AS AG) | 1
1050 | DUCK RIVER | DUCK RIVER | 1983-03-01 | 2500 | 2500 | ZINC, TOTAL (UG/L AS ZN) | 12
1050 | DUCK RIVER | DUCK RIVER | 1983-03-01 | 2500 | 2500 | ALUMINUM, TOTAL (UG/L AS AL) | 1000
1050 | DUCK RIVER | DUCK RIVER | 1983-03-01 | 2500 | 2500 | MERCURY, TOTAL (UG/L AS HG) | 0.2
1050 | DUCK RIVER | DUCK RIVER | 1983-04-01 | 2500 | 2500 | NUMBER USED IN SAMPLE ACCOUNTING PROCEDURE | 761
1050 | DUCK RIVER | DUCK RIVER | 1983-04-01 | 2500 | 2500 | TURBIDITY, (JACKSON CANDLE UNITS) | 37
1050 | DUCK RIVER | DUCK RIVER | 1983-04-01 | 2500 | 2500 | COLOR (PLATINUM-COBALT UNITS) | 52
1050 | DUCK RIVER | DUCK RIVER | 1983-04-01 | 2500 | 2500 | COLOR,APPARENT(UNFILTERED SAMPLE) PLAT-COB UNITS | 136
1050 | DUCK RIVER | DUCK RIVER | 1983-04-01 | 2500 | 2500 | ALKALINITY, TOTAL (MG/L AS CACO3) | 119
1050 | DUCK RIVER | DUCK RIVER | 1983-04-01 | 2500 | 2500 | ALKALINITY, PHENOLPHTHALEIN (MG/L) | 0
1050 | DUCK RIVER | DUCK RIVER | 1983-04-01 | 2500 | 2500 | ACIDITY, CO2 (PHENOLPHTHALEIN) (MG/L AS CACO3) | 4
1050 | DUCK RIVER | DUCK RIVER | 1983-04-01 | 2500 | 2500 | RESIDUE, TOTAL (MG/L) | 230
1050 | DUCK RIVER | DUCK RIVER | 1983-04-01 | 2500 | 2500 | RESIDUE, TOTAL FILTRABLE (DRIED AT 105C),MG/L | 159
1050 | DUCK RIVER | DUCK RIVER | 1983-04-01 | 2500 | 2500 | RESIDUE, TOTAL NONFILTRABLE (MG/L) | 58
1050 | DUCK RIVER | DUCK RIVER | 1983-04-01 | 2500 | 2500 | NITRITE PLUS NITRATE, TOTAL 1 DET. (MG/L AS N) | 0.74
1050 | DUCK RIVER | DUCK RIVER | 1983-04-01 | 2500 | 2500 | NITROGEN, AMMONIA&ORG., TOTAL 1 DET (MG/L AS N) | 0.6
1050 | DUCK RIVER | DUCK RIVER | 1983-04-01 | 2500 | 2500 | PHOSPHORUS, TOTAL (MG/L AS P) | 0.25
1050 | DUCK RIVER | DUCK RIVER | 1983-04-01 | 2500 | 2500 | CARBON, TOTAL ORGANIC (MG/L AS C) | 1
1050 | DUCK RIVER | DUCK RIVER | 1983-04-01 | 2500 | 2500 | HARDNESS, TOTAL (MG/L AS CACO3) | 131
1050 | DUCK RIVER | DUCK RIVER | 1983-04-01 | 2500 | 2500 | CALCIUM (MG/L AS CACO3) | 123
1050 | DUCK RIVER | DUCK RIVER | 1983-04-01 | 2500 | 2500 | MAGNESIUM, TOTAL (MG/L AS MG) | 2.8
1050 | DUCK RIVER | DUCK RIVER | 1983-04-01 | 2500 | 2500 | SODIUM, TOTAL (MG/L AS NA) | 0.4
1050 | DUCK RIVER | DUCK RIVER | 1983-04-01 | 2500 | 2500 | POTASSIUM, TOTAL MG/L AS K) | 1.3
1050 | DUCK RIVER | DUCK RIVER | 1983-04-01 | 2500 | 2500 | CHLORIDE,TOTAL IN WATER MG/L | 4.7
1050 | DUCK RIVER | DUCK RIVER | 1983-04-01 | 2500 | 2500 | SULFATE, TOTAL (MG/L AS SO4) | 12
1050 | DUCK RIVER | DUCK RIVER | 1983-04-01 | 2500 | 2500 | FLUORIDE, DISSOLVED (MG/L AS F) | 0.1
1050 | DUCK RIVER | DUCK RIVER | 1983-04-01 | 2500 | 2500 | SILICA, DISSOLVED (MG/L AS SI02) | 5.2
1050 | DUCK RIVER | DUCK RIVER | 1983-04-01 | 2500 | 2500 | BARIUM, TOTAL (UG/L AS BA) | 10
1050 | DUCK RIVER | DUCK RIVER | 1983-04-01 | 2500 | 2500 | CADMIUM, TOTAL (UG/L AS CD) | 1
1050 | DUCK RIVER | DUCK RIVER | 1983-04-01 | 2500 | 2500 | CHROMIUM, TOTAL (UG/L AS CR) | 1
1050 | DUCK RIVER | DUCK RIVER | 1983-04-01 | 2500 | 2500 | COBALT, TOTAL (UG/L AS CO) | 10
1050 | DUCK RIVER | DUCK RIVER | 1983-04-01 | 2500 | 2500 | COPPER, TOTAL (UG/L AS CU) | 3.3
1050 | DUCK RIVER | DUCK RIVER | 1983-04-01 | 2500 | 2500 | IRON, TOTAL (UG/L AS FE) | 2000
1050 | DUCK RIVER | DUCK RIVER | 1983-04-01 | 2500 | 2500 | LEAD, TOTAL (UG/L AS PB) | 10
1050 | DUCK RIVER | DUCK RIVER | 1983-04-01 | 2500 | 2500 | MANGANESE, TOTAL (UG/L AS MN) | 97
1050 | DUCK RIVER | DUCK RIVER | 1983-04-01 | 2500 | 2500 | NICKEL, TOTAL (UG/L AS NI) | 10
1050 | DUCK RIVER | DUCK RIVER | 1983-04-01 | 2500 | 2500 | SILVER, TOTAL (UG/L AS AG) | 1
1050 | DUCK RIVER | DUCK RIVER | 1983-04-01 | 2500 | 2500 | ZINC, TOTAL (UG/L AS ZN) | 11
1050 | DUCK RIVER | DUCK RIVER | 1983-04-01 | 2500 | 2500 | ALUMINUM, TOTAL (UG/L AS AL) | 2100
1050 | DUCK RIVER | DUCK RIVER | 1983-04-01 | 2500 | 2500 | MERCURY, TOTAL (UG/L AS HG) | 0.2
1050 | DUCK RIVER | DUCK RIVER | 1983-05-01 | 2500 | 2500 | NUMBER USED IN SAMPLE ACCOUNTING PROCEDURE | 924
1050 | DUCK RIVER | DUCK RIVER | 1983-05-01 | 2500 | 2500 | TURBIDITY, (JACKSON CANDLE UNITS) | 35
1050 | DUCK RIVER | DUCK RIVER | 1983-05-01 | 2500 | 2500 | COLOR (PLATINUM-COBALT UNITS) | 26
1050 | DUCK RIVER | DUCK RIVER | 1983-05-01 | 2500 | 2500 | COLOR,APPARENT(UNFILTERED SAMPLE) PLAT-COB UNITS | 117
1050 | DUCK RIVER | DUCK RIVER | 1983-05-01 | 2500 | 2500 | ALKALINITY, TOTAL (MG/L AS CACO3) | 98
1050 | DUCK RIVER | DUCK RIVER | 1983-05-01 | 2500 | 2500 | ALKALINITY, PHENOLPHTHALEIN (MG/L) | 0
1050 | DUCK RIVER | DUCK RIVER | 1983-05-01 | 2500 | 2500 | ACIDITY, CO2 (PHENOLPHTHALEIN) (MG/L AS CACO3) | 6
1050 | DUCK RIVER | DUCK RIVER | 1983-05-01 | 2500 | 2500 | RESIDUE, TOTAL (MG/L) | 219
1050 | DUCK RIVER | DUCK RIVER | 1983-05-01 | 2500 | 2500 | RESIDUE, TOTAL FILTRABLE (DRIED AT 105C),MG/L | 149
1050 | DUCK RIVER | DUCK RIVER | 1983-05-01 | 2500 | 2500 | RESIDUE, TOTAL NONFILTRABLE (MG/L) | 78
1050 | DUCK RIVER | DUCK RIVER | 1983-05-01 | 2500 | 2500 | NITRITE PLUS NITRATE, TOTAL 1 DET. (MG/L AS N) | 0.8
1050 | DUCK RIVER | DUCK RIVER | 1983-05-01 | 2500 | 2500 | NITROGEN, AMMONIA&ORG., TOTAL 1 DET (MG/L AS N) | 1.4
1050 | DUCK RIVER | DUCK RIVER | 1983-05-01 | 2500 | 2500 | PHOSPHORUS, TOTAL (MG/L AS P) | 0.33
1050 | DUCK RIVER | DUCK RIVER | 1983-05-01 | 2500 | 2500 | HARDNESS, TOTAL (MG/L AS CACO3) | 119
1050 | DUCK RIVER | DUCK RIVER | 1983-05-01 | 2500 | 2500 | CALCIUM (MG/L AS CACO3) | 83
1050 | DUCK RIVER | DUCK RIVER | 1983-05-01 | 2500 | 2500 | MAGNESIUM, TOTAL (MG/L AS MG) | 3.2
1050 | DUCK RIVER | DUCK RIVER | 1983-05-01 | 2500 | 2500 | SODIUM, TOTAL (MG/L AS NA) | 1.7
1050 | DUCK RIVER | DUCK RIVER | 1983-05-01 | 2500 | 2500 | POTASSIUM, TOTAL MG/L AS K) | 1.4
1050 | DUCK RIVER | DUCK RIVER | 1983-05-01 | 2500 | 2500 | CHLORIDE,TOTAL IN WATER MG/L | 4
1050 | DUCK RIVER | DUCK RIVER | 1983-05-01 | 2500 | 2500 | SULFATE, TOTAL (MG/L AS SO4) | 10
1050 | DUCK RIVER | DUCK RIVER | 1983-05-01 | 2500 | 2500 | FLUORIDE, DISSOLVED (MG/L AS F) | 0.1
1050 | DUCK RIVER | DUCK RIVER | 1983-05-01 | 2500 | 2500 | SILICA, DISSOLVED (MG/L AS SI02) | 3.2
1050 | DUCK RIVER | DUCK RIVER | 1983-05-01 | 2500 | 2500 | BARIUM, TOTAL (UG/L AS BA) | 20
1050 | DUCK RIVER | DUCK RIVER | 1983-05-01 | 2500 | 2500 | CADMIUM, TOTAL (UG/L AS CD) | 1
1050 | DUCK RIVER | DUCK RIVER | 1983-05-01 | 2500 | 2500 | CHROMIUM, TOTAL (UG/L AS CR) | 5
1050 | DUCK RIVER | DUCK RIVER | 1983-05-01 | 2500 | 2500 | COBALT, TOTAL (UG/L AS CO) | 10
1050 | DUCK RIVER | DUCK RIVER | 1983-05-01 | 2500 | 2500 | COPPER, TOTAL (UG/L AS CU) | 45
1050 | DUCK RIVER | DUCK RIVER | 1983-05-01 | 2500 | 2500 | IRON, TOTAL (UG/L AS FE) | 2500
1050 | DUCK RIVER | DUCK RIVER | 1983-05-01 | 2500 | 2500 | LEAD, TOTAL (UG/L AS PB) | 10
1050 | DUCK RIVER | DUCK RIVER | 1983-05-01 | 2500 | 2500 | MANGANESE, TOTAL (UG/L AS MN) | 123
1050 | DUCK RIVER | DUCK RIVER | 1983-05-01 | 2500 | 2500 | NICKEL, TOTAL (UG/L AS NI) | 10
1050 | DUCK RIVER | DUCK RIVER | 1983-05-01 | 2500 | 2500 | SILVER, TOTAL (UG/L AS AG) | 1
1050 | DUCK RIVER | DUCK RIVER | 1983-05-01 | 2500 | 2500 | ZINC, TOTAL (UG/L AS ZN) | 20
1050 | DUCK RIVER | DUCK RIVER | 1983-05-01 | 2500 | 2500 | ALUMINUM, TOTAL (UG/L AS AL) | 2640
1050 | DUCK RIVER | DUCK RIVER | 1983-05-01 | 2500 | 2500 | MERCURY, TOTAL (UG/L AS HG) | 0.3
1050 | DUCK RIVER | DUCK RIVER | 1983-06-01 | 2500 | 2500 | NUMBER USED IN SAMPLE ACCOUNTING PROCEDURE | 1097
1050 | DUCK RIVER | DUCK RIVER | 1983-06-01 | 2500 | 2500 | TURBIDITY, (JACKSON CANDLE UNITS) | 35
1050 | DUCK RIVER | DUCK RIVER | 1983-06-01 | 2500 | 2500 | COLOR (PLATINUM-COBALT UNITS) | 14
1050 | DUCK RIVER | DUCK RIVER | 1983-06-01 | 2500 | 2500 | COLOR,APPARENT(UNFILTERED SAMPLE) PLAT-COB UNITS | 81
1050 | DUCK RIVER | DUCK RIVER | 1983-06-01 | 2500 | 2500 | ALKALINITY, TOTAL (MG/L AS CACO3) | 116
1050 | DUCK RIVER | DUCK RIVER | 1983-06-01 | 2500 | 2500 | ALKALINITY, PHENOLPHTHALEIN (MG/L) | 0
1050 | DUCK RIVER | DUCK RIVER | 1983-06-01 | 2500 | 2500 | ACIDITY, CO2 (PHENOLPHTHALEIN) (MG/L AS CACO3) | 7
1050 | DUCK RIVER | DUCK RIVER | 1983-06-01 | 2500 | 2500 | RESIDUE, TOTAL (MG/L) | 206
1050 | DUCK RIVER | DUCK RIVER | 1983-06-01 | 2500 | 2500 | RESIDUE, TOTAL FILTRABLE (DRIED AT 105C),MG/L | 134
1050 | DUCK RIVER | DUCK RIVER | 1983-06-01 | 2500 | 2500 | RESIDUE, TOTAL NONFILTRABLE (MG/L) | 51
1050 | DUCK RIVER | DUCK RIVER | 1983-06-01 | 2500 | 2500 | NITRITE PLUS NITRATE, TOTAL 1 DET. (MG/L AS N) | 0.96
1050 | DUCK RIVER | DUCK RIVER | 1983-06-01 | 2500 | 2500 | NITROGEN, AMMONIA&ORG., TOTAL 1 DET (MG/L AS N) | 0.6
1050 | DUCK RIVER | DUCK RIVER | 1983-06-01 | 2500 | 2500 | PHOSPHORUS, TOTAL (MG/L AS P) | 0.17
1050 | DUCK RIVER | DUCK RIVER | 1983-06-01 | 2500 | 2500 | HARDNESS, TOTAL (MG/L AS CACO3) | 125
1050 | DUCK RIVER | DUCK RIVER | 1983-06-01 | 2500 | 2500 | CALCIUM (MG/L AS CACO3) | 113
1050 | DUCK RIVER | DUCK RIVER | 1983-06-01 | 2500 | 2500 | MAGNESIUM, TOTAL (MG/L AS MG) | 3.8
1050 | DUCK RIVER | DUCK RIVER | 1983-06-01 | 2500 | 2500 | SODIUM, TOTAL (MG/L AS NA) | 3.1
1050 | DUCK RIVER | DUCK RIVER | 1983-06-01 | 2500 | 2500 | POTASSIUM, TOTAL MG/L AS K) | 1.7
1050 | DUCK RIVER | DUCK RIVER | 1983-06-01 | 2500 | 2500 | CHLORIDE,TOTAL IN WATER MG/L | 5
1050 | DUCK RIVER | DUCK RIVER | 1983-06-01 | 2500 | 2500 | SULFATE, TOTAL (MG/L AS SO4) | 7
1050 | DUCK RIVER | DUCK RIVER | 1983-06-01 | 2500 | 2500 | FLUORIDE, DISSOLVED (MG/L AS F) | 0.125
1050 | DUCK RIVER | DUCK RIVER | 1983-06-01 | 2500 | 2500 | SILICA, DISSOLVED (MG/L AS SI02) | 5
1050 | DUCK RIVER | DUCK RIVER | 1983-06-01 | 2500 | 2500 | BARIUM, TOTAL (UG/L AS BA) | 10
1050 | DUCK RIVER | DUCK RIVER | 1983-06-01 | 2500 | 2500 | CADMIUM, TOTAL (UG/L AS CD) | 1
1050 | DUCK RIVER | DUCK RIVER | 1983-06-01 | 2500 | 2500 | CHROMIUM, TOTAL (UG/L AS CR) | 11
1050 | DUCK RIVER | DUCK RIVER | 1983-06-01 | 2500 | 2500 | COBALT, TOTAL (UG/L AS CO) | 10
1050 | DUCK RIVER | DUCK RIVER | 1983-06-01 | 2500 | 2500 | COPPER, TOTAL (UG/L AS CU) | 31
1050 | DUCK RIVER | DUCK RIVER | 1983-06-01 | 2500 | 2500 | IRON, TOTAL (UG/L AS FE) | 2000
1050 | DUCK RIVER | DUCK RIVER | 1983-06-01 | 2500 | 2500 | LEAD, TOTAL (UG/L AS PB) | 10
1050 | DUCK RIVER | DUCK RIVER | 1983-06-01 | 2500 | 2500 | MANGANESE, TOTAL (UG/L AS MN) | 76
1050 | DUCK RIVER | DUCK RIVER | 1983-06-01 | 2500 | 2500 | NICKEL, TOTAL (UG/L AS NI) | 10
1050 | DUCK RIVER | DUCK RIVER | 1983-06-01 | 2500 | 2500 | SILVER, TOTAL (UG/L AS AG) | 1
1050 | DUCK RIVER | DUCK RIVER | 1983-06-01 | 2500 | 2500 | ZINC, TOTAL (UG/L AS ZN) | 35
1050 | DUCK RIVER | DUCK RIVER | 1983-06-01 | 2500 | 2500 | ALUMINUM, TOTAL (UG/L AS AL) | 1900
1050 | DUCK RIVER | DUCK RIVER | 1983-06-01 | 2500 | 2500 | MERCURY, TOTAL (UG/L AS HG) | 0.2
1050 | DUCK RIVER | DUCK RIVER | 1983-07-01 | 2500 | 2500 | NUMBER USED IN SAMPLE ACCOUNTING PROCEDURE | 1215
1050 | DUCK RIVER | DUCK RIVER | 1983-07-01 | 2500 | 2500 | TURBIDITY, (JACKSON CANDLE UNITS) | 3.1
1050 | DUCK RIVER | DUCK RIVER | 1983-07-01 | 2500 | 2500 | COLOR (PLATINUM-COBALT UNITS) | 1
1050 | DUCK RIVER | DUCK RIVER | 1983-07-01 | 2500 | 2500 | COLOR,APPARENT(UNFILTERED SAMPLE) PLAT-COB UNITS | 16
1050 | DUCK RIVER | DUCK RIVER | 1983-07-01 | 2500 | 2500 | ALKALINITY, TOTAL (MG/L AS CACO3) | 122
1050 | DUCK RIVER | DUCK RIVER | 1983-07-01 | 2500 | 2500 | ALKALINITY, PHENOLPHTHALEIN (MG/L) | 0
1050 | DUCK RIVER | DUCK RIVER | 1983-07-01 | 2500 | 2500 | ACIDITY, CO2 (PHENOLPHTHALEIN) (MG/L AS CACO3) | 2
1050 | DUCK RIVER | DUCK RIVER | 1983-07-01 | 2500 | 2500 | RESIDUE, TOTAL (MG/L) | 150
1050 | DUCK RIVER | DUCK RIVER | 1983-07-01 | 2500 | 2500 | RESIDUE, TOTAL FILTRABLE (DRIED AT 105C),MG/L | 142
1050 | DUCK RIVER | DUCK RIVER | 1983-07-01 | 2500 | 2500 | RESIDUE, TOTAL NONFILTRABLE (MG/L) | 6
1050 | DUCK RIVER | DUCK RIVER | 1983-07-01 | 2500 | 2500 | NITRITE PLUS NITRATE, TOTAL 1 DET. (MG/L AS N) | 0.69
1050 | DUCK RIVER | DUCK RIVER | 1983-07-01 | 2500 | 2500 | NITROGEN, AMMONIA&ORG., TOTAL 1 DET (MG/L AS N) | 0.6
1050 | DUCK RIVER | DUCK RIVER | 1983-07-01 | 2500 | 2500 | PHOSPHORUS, TOTAL (MG/L AS P) | 0.14
1050 | DUCK RIVER | DUCK RIVER | 1983-07-01 | 2500 | 2500 | HARDNESS, TOTAL (MG/L AS CACO3) | 127
1050 | DUCK RIVER | DUCK RIVER | 1983-07-01 | 2500 | 2500 | CALCIUM (MG/L AS CACO3) | 109
1050 | DUCK RIVER | DUCK RIVER | 1983-07-01 | 2500 | 2500 | MAGNESIUM, TOTAL (MG/L AS MG) | 3.5
1050 | DUCK RIVER | DUCK RIVER | 1983-07-01 | 2500 | 2500 | SODIUM, TOTAL (MG/L AS NA) | 2
1050 | DUCK RIVER | DUCK RIVER | 1983-07-01 | 2500 | 2500 | POTASSIUM, TOTAL MG/L AS K) | 1.8
1050 | DUCK RIVER | DUCK RIVER | 1983-07-01 | 2500 | 2500 | CHLORIDE,TOTAL IN WATER MG/L | 6
1050 | DUCK RIVER | DUCK RIVER | 1983-07-01 | 2500 | 2500 | SULFATE, TOTAL (MG/L AS SO4) | 12
1050 | DUCK RIVER | DUCK RIVER | 1983-07-01 | 2500 | 2500 | FLUORIDE, DISSOLVED (MG/L AS F) | 0.253
1050 | DUCK RIVER | DUCK RIVER | 1983-07-01 | 2500 | 2500 | SILICA, DISSOLVED (MG/L AS SI02) | 5
1050 | DUCK RIVER | DUCK RIVER | 1983-07-01 | 2500 | 2500 | BARIUM, TOTAL (UG/L AS BA) | 10
1050 | DUCK RIVER | DUCK RIVER | 1983-07-01 | 2500 | 2500 | CADMIUM, TOTAL (UG/L AS CD) | 1
1050 | DUCK RIVER | DUCK RIVER | 1983-07-01 | 2500 | 2500 | CHROMIUM, TOTAL (UG/L AS CR) | 2
1050 | DUCK RIVER | DUCK RIVER | 1983-07-01 | 2500 | 2500 | COBALT, TOTAL (UG/L AS CO) | 10
1050 | DUCK RIVER | DUCK RIVER | 1983-07-01 | 2500 | 2500 | COPPER, TOTAL (UG/L AS CU) | 54
1050 | DUCK RIVER | DUCK RIVER | 1983-07-01 | 2500 | 2500 | IRON, TOTAL (UG/L AS FE) | 1300
1050 | DUCK RIVER | DUCK RIVER | 1983-07-01 | 2500 | 2500 | LEAD, TOTAL (UG/L AS PB) | 10
1050 | DUCK RIVER | DUCK RIVER | 1983-07-01 | 2500 | 2500 | MANGANESE, TOTAL (UG/L AS MN) | 17
1050 | DUCK RIVER | DUCK RIVER | 1983-07-01 | 2500 | 2500 | NICKEL, TOTAL (UG/L AS NI) | 10
1050 | DUCK RIVER | DUCK RIVER | 1983-07-01 | 2500 | 2500 | SILVER, TOTAL (UG/L AS AG) | 1
1050 | DUCK RIVER | DUCK RIVER | 1983-07-01 | 2500 | 2500 | ZINC, TOTAL (UG/L AS ZN) | 31
1050 | DUCK RIVER | DUCK RIVER | 1983-07-01 | 2500 | 2500 | ALUMINUM, TOTAL (UG/L AS AL) | 600
1050 | DUCK RIVER | DUCK RIVER | 1983-07-01 | 2500 | 2500 | MERCURY, TOTAL (UG/L AS HG) | 0.2
1050 | DUCK RIVER | DUCK RIVER | 1983-08-01 | 2500 | 2500 | NUMBER USED IN SAMPLE ACCOUNTING PROCEDURE | 1341
1050 | DUCK RIVER | DUCK RIVER | 1983-08-01 | 2500 | 2500 | TURBIDITY, (JACKSON CANDLE UNITS) | 12
1050 | DUCK RIVER | DUCK RIVER | 1983-08-01 | 2500 | 2500 | COLOR (PLATINUM-COBALT UNITS) | 1
1050 | DUCK RIVER | DUCK RIVER | 1983-08-01 | 2500 | 2500 | COLOR,APPARENT(UNFILTERED SAMPLE) PLAT-COB UNITS | 66
1050 | DUCK RIVER | DUCK RIVER | 1983-08-01 | 2500 | 2500 | ALKALINITY, TOTAL (MG/L AS CACO3) | 105
1050 | DUCK RIVER | DUCK RIVER | 1983-08-01 | 2500 | 2500 | ALKALINITY, PHENOLPHTHALEIN (MG/L) | 0
1050 | DUCK RIVER | DUCK RIVER | 1983-08-01 | 2500 | 2500 | ACIDITY, CO2 (PHENOLPHTHALEIN) (MG/L AS CACO3) | 6
1050 | DUCK RIVER | DUCK RIVER | 1983-08-01 | 2500 | 2500 | RESIDUE, TOTAL (MG/L) | 154
1050 | DUCK RIVER | DUCK RIVER | 1983-08-01 | 2500 | 2500 | RESIDUE, TOTAL FILTRABLE (DRIED AT 105C),MG/L | 122
1050 | DUCK RIVER | DUCK RIVER | 1983-08-01 | 2500 | 2500 | RESIDUE, TOTAL NONFILTRABLE (MG/L) | 17
1050 | DUCK RIVER | DUCK RIVER | 1983-08-01 | 2500 | 2500 | NITRITE PLUS NITRATE, TOTAL 1 DET. (MG/L AS N) | 0.77
1050 | DUCK RIVER | DUCK RIVER | 1983-08-01 | 2500 | 2500 | NITROGEN, AMMONIA&ORG., TOTAL 1 DET (MG/L AS N) | 0.1
1050 | DUCK RIVER | DUCK RIVER | 1983-08-01 | 2500 | 2500 | PHOSPHORUS, TOTAL (MG/L AS P) | 0.39
1050 | DUCK RIVER | DUCK RIVER | 1983-08-01 | 2500 | 2500 | HARDNESS, TOTAL (MG/L AS CACO3) | 111
1050 | DUCK RIVER | DUCK RIVER | 1983-08-01 | 2500 | 2500 | CALCIUM (MG/L AS CACO3) | 99
1050 | DUCK RIVER | DUCK RIVER | 1983-08-01 | 2500 | 2500 | MAGNESIUM, TOTAL (MG/L AS MG) | 3.5
1050 | DUCK RIVER | DUCK RIVER | 1983-08-01 | 2500 | 2500 | SODIUM, TOTAL (MG/L AS NA) | 3.5
1050 | DUCK RIVER | DUCK RIVER | 1983-08-01 | 2500 | 2500 | POTASSIUM, TOTAL MG/L AS K) | 2.8
1050 | DUCK RIVER | DUCK RIVER | 1983-08-01 | 2500 | 2500 | CHLORIDE,TOTAL IN WATER MG/L | 7
1050 | DUCK RIVER | DUCK RIVER | 1983-08-01 | 2500 | 2500 | SULFATE, TOTAL (MG/L AS SO4) | 14
1050 | DUCK RIVER | DUCK RIVER | 1983-08-01 | 2500 | 2500 | FLUORIDE, DISSOLVED (MG/L AS F) | 0.29
1050 | DUCK RIVER | DUCK RIVER | 1983-08-01 | 2500 | 2500 | SILICA, DISSOLVED (MG/L AS SI02) | 4
1050 | DUCK RIVER | DUCK RIVER | 1983-08-01 | 2500 | 2500 | BARIUM, TOTAL (UG/L AS BA) | 10
1050 | DUCK RIVER | DUCK RIVER | 1983-08-01 | 2500 | 2500 | CADMIUM, TOTAL (UG/L AS CD) | 1
1050 | DUCK RIVER | DUCK RIVER | 1983-08-01 | 2500 | 2500 | CHROMIUM, TOTAL (UG/L AS CR) | 2
1050 | DUCK RIVER | DUCK RIVER | 1983-08-01 | 2500 | 2500 | COBALT, TOTAL (UG/L AS CO) | 10
1050 | DUCK RIVER | DUCK RIVER | 1983-08-01 | 2500 | 2500 | COPPER, TOTAL (UG/L AS CU) | 30
1050 | DUCK RIVER | DUCK RIVER | 1983-08-01 | 2500 | 2500 | IRON, TOTAL (UG/L AS FE) | 900
1050 | DUCK RIVER | DUCK RIVER | 1983-08-01 | 2500 | 2500 | LEAD, TOTAL (UG/L AS PB) | 10
1050 | DUCK RIVER | DUCK RIVER | 1983-08-01 | 2500 | 2500 | MANGANESE, TOTAL (UG/L AS MN) | 47
1050 | DUCK RIVER | DUCK RIVER | 1983-08-01 | 2500 | 2500 | NICKEL, TOTAL (UG/L AS NI) | 10
1050 | DUCK RIVER | DUCK RIVER | 1983-08-01 | 2500 | 2500 | SILVER, TOTAL (UG/L AS AG) | 1
1050 | DUCK RIVER | DUCK RIVER | 1983-08-01 | 2500 | 2500 | ZINC, TOTAL (UG/L AS ZN) | 33
1050 | DUCK RIVER | DUCK RIVER | 1983-08-01 | 2500 | 2500 | ALUMINUM, TOTAL (UG/L AS AL) | 800
1050 | DUCK RIVER | DUCK RIVER | 1983-08-01 | 2500 | 2500 | MERCURY, TOTAL (UG/L AS HG) | 0.2
1050 | DUCK RIVER | DUCK RIVER | 1983-09-01 | 2500 | 2500 | NUMBER USED IN SAMPLE ACCOUNTING PROCEDURE | 1515
1050 | DUCK RIVER | DUCK RIVER | 1983-09-01 | 2500 | 2500 | TURBIDITY, (JACKSON CANDLE UNITS) | 2.8
1050 | DUCK RIVER | DUCK RIVER | 1983-09-01 | 2500 | 2500 | COLOR (PLATINUM-COBALT UNITS) | 1
1050 | DUCK RIVER | DUCK RIVER | 1983-09-01 | 2500 | 2500 | COLOR,APPARENT(UNFILTERED SAMPLE) PLAT-COB UNITS | 13
1050 | DUCK RIVER | DUCK RIVER | 1983-09-01 | 2500 | 2500 | ALKALINITY, TOTAL (MG/L AS CACO3) | 99
1050 | DUCK RIVER | DUCK RIVER | 1983-09-01 | 2500 | 2500 | ALKALINITY, PHENOLPHTHALEIN (MG/L) | 0
1050 | DUCK RIVER | DUCK RIVER | 1983-09-01 | 2500 | 2500 | ACIDITY, CO2 (PHENOLPHTHALEIN) (MG/L AS CACO3) | 6
1050 | DUCK RIVER | DUCK RIVER | 1983-09-01 | 2500 | 2500 | RESIDUE, TOTAL (MG/L) | 146
1050 | DUCK RIVER | DUCK RIVER | 1983-09-01 | 2500 | 2500 | RESIDUE, TOTAL FILTRABLE (DRIED AT 105C),MG/L | 119
1050 | DUCK RIVER | DUCK RIVER | 1983-09-01 | 2500 | 2500 | RESIDUE, TOTAL NONFILTRABLE (MG/L) | 12
1050 | DUCK RIVER | DUCK RIVER | 1983-09-01 | 2500 | 2500 | NITRITE PLUS NITRATE, TOTAL 1 DET. (MG/L AS N) | 0.02
1050 | DUCK RIVER | DUCK RIVER | 1983-09-01 | 2500 | 2500 | NITROGEN, AMMONIA&ORG., TOTAL 1 DET (MG/L AS N) | 0.1
1050 | DUCK RIVER | DUCK RIVER | 1983-09-01 | 2500 | 2500 | PHOSPHORUS, TOTAL (MG/L AS P) | 0.08
1050 | DUCK RIVER | DUCK RIVER | 1983-09-01 | 2500 | 2500 | HARDNESS, TOTAL (MG/L AS CACO3) | 99
1050 | DUCK RIVER | DUCK RIVER | 1983-09-01 | 2500 | 2500 | CALCIUM (MG/L AS CACO3) | 87
1050 | DUCK RIVER | DUCK RIVER | 1983-09-01 | 2500 | 2500 | MAGNESIUM, TOTAL (MG/L AS MG) | 3.4
1050 | DUCK RIVER | DUCK RIVER | 1983-09-01 | 2500 | 2500 | SODIUM, TOTAL (MG/L AS NA) | 1.7
1050 | DUCK RIVER | DUCK RIVER | 1983-09-01 | 2500 | 2500 | POTASSIUM, TOTAL MG/L AS K) | 2.1
1050 | DUCK RIVER | DUCK RIVER | 1983-09-01 | 2500 | 2500 | CHLORIDE,TOTAL IN WATER MG/L | 9
1050 | DUCK RIVER | DUCK RIVER | 1983-09-01 | 2500 | 2500 | SULFATE, TOTAL (MG/L AS SO4) | 7
1050 | DUCK RIVER | DUCK RIVER | 1983-09-01 | 2500 | 2500 | FLUORIDE, DISSOLVED (MG/L AS F) | 0.15
1050 | DUCK RIVER | DUCK RIVER | 1983-09-01 | 2500 | 2500 | SILICA, DISSOLVED (MG/L AS SI02) | 4
1050 | DUCK RIVER | DUCK RIVER | 1983-09-01 | 2500 | 2500 | BARIUM, TOTAL (UG/L AS BA) | 10
1050 | DUCK RIVER | DUCK RIVER | 1983-09-01 | 2500 | 2500 | CADMIUM, TOTAL (UG/L AS CD) | 1
1050 | DUCK RIVER | DUCK RIVER | 1983-09-01 | 2500 | 2500 | CHROMIUM, TOTAL (UG/L AS CR) | 12
1050 | DUCK RIVER | DUCK RIVER | 1983-09-01 | 2500 | 2500 | COBALT, TOTAL (UG/L AS CO) | 10
1050 | DUCK RIVER | DUCK RIVER | 1983-09-01 | 2500 | 2500 | COPPER, TOTAL (UG/L AS CU) | 63
1050 | DUCK RIVER | DUCK RIVER | 1983-09-01 | 2500 | 2500 | IRON, TOTAL (UG/L AS FE) | 320
1050 | DUCK RIVER | DUCK RIVER | 1983-09-01 | 2500 | 2500 | LEAD, TOTAL (UG/L AS PB) | 10
1050 | DUCK RIVER | DUCK RIVER | 1983-09-01 | 2500 | 2500 | MANGANESE, TOTAL (UG/L AS MN) | 37
1050 | DUCK RIVER | DUCK RIVER | 1983-09-01 | 2500 | 2500 | NICKEL, TOTAL (UG/L AS NI) | 10
1050 | DUCK RIVER | DUCK RIVER | 1983-09-01 | 2500 | 2500 | SILVER, TOTAL (UG/L AS AG) | 1
1050 | DUCK RIVER | DUCK RIVER | 1983-09-01 | 2500 | 2500 | ZINC, TOTAL (UG/L AS ZN) | 42
1050 | DUCK RIVER | DUCK RIVER | 1983-09-01 | 2500 | 2500 | ALUMINUM, TOTAL (UG/L AS AL) | 360
1050 | DUCK RIVER | DUCK RIVER | 1983-09-01 | 2500 | 2500 | MERCURY, TOTAL (UG/L AS HG) | 0.2
1050 | DUCK RIVER | DUCK RIVER | 1983-10-01 | 2500 | 2500 | NUMBER USED IN SAMPLE ACCOUNTING PROCEDURE | 1629
1050 | DUCK RIVER | DUCK RIVER | 1983-10-01 | 2500 | 2500 | TURBIDITY, (JACKSON CANDLE UNITS) | 7.5
1050 | DUCK RIVER | DUCK RIVER | 1983-10-01 | 2500 | 2500 | COLOR (PLATINUM-COBALT UNITS) | 16
1050 | DUCK RIVER | DUCK RIVER | 1983-10-01 | 2500 | 2500 | COLOR,APPARENT(UNFILTERED SAMPLE) PLAT-COB UNITS | 84
1050 | DUCK RIVER | DUCK RIVER | 1983-10-01 | 2500 | 2500 | ALKALINITY, TOTAL (MG/L AS CACO3) | 96
1050 | DUCK RIVER | DUCK RIVER | 1983-10-01 | 2500 | 2500 | ALKALINITY, PHENOLPHTHALEIN (MG/L) | 0
1050 | DUCK RIVER | DUCK RIVER | 1983-10-01 | 2500 | 2500 | ACIDITY, CO2 (PHENOLPHTHALEIN) (MG/L AS CACO3) | 9
1050 | DUCK RIVER | DUCK RIVER | 1983-10-01 | 2500 | 2500 | RESIDUE, TOTAL (MG/L) | 139
1050 | DUCK RIVER | DUCK RIVER | 1983-10-01 | 2500 | 2500 | RESIDUE, TOTAL FILTRABLE (DRIED AT 105C),MG/L | 126
1050 | DUCK RIVER | DUCK RIVER | 1983-10-01 | 2500 | 2500 | RESIDUE, TOTAL NONFILTRABLE (MG/L) | 13
1050 | DUCK RIVER | DUCK RIVER | 1983-10-01 | 2500 | 2500 | NITRITE PLUS NITRATE, TOTAL 1 DET. (MG/L AS N) | 0.75
1050 | DUCK RIVER | DUCK RIVER | 1983-10-01 | 2500 | 2500 | NITROGEN, AMMONIA&ORG., TOTAL 1 DET (MG/L AS N) | 0.1
1050 | DUCK RIVER | DUCK RIVER | 1983-10-01 | 2500 | 2500 | PHOSPHORUS, TOTAL (MG/L AS P) | 0.2
1050 | DUCK RIVER | DUCK RIVER | 1983-10-01 | 2500 | 2500 | HARDNESS, TOTAL (MG/L AS CACO3) | 97
1050 | DUCK RIVER | DUCK RIVER | 1983-10-01 | 2500 | 2500 | CALCIUM (MG/L AS CACO3) | 87
1050 | DUCK RIVER | DUCK RIVER | 1983-10-01 | 2500 | 2500 | MAGNESIUM, TOTAL (MG/L AS MG) | 3.2
1050 | DUCK RIVER | DUCK RIVER | 1983-10-01 | 2500 | 2500 | SODIUM, TOTAL (MG/L AS NA) | 3.9
1050 | DUCK RIVER | DUCK RIVER | 1983-10-01 | 2500 | 2500 | POTASSIUM, TOTAL MG/L AS K) | 1.5
1050 | DUCK RIVER | DUCK RIVER | 1983-10-01 | 2500 | 2500 | CHLORIDE,TOTAL IN WATER MG/L | 7
1050 | DUCK RIVER | DUCK RIVER | 1983-10-01 | 2500 | 2500 | SULFATE, TOTAL (MG/L AS SO4) | 7
1050 | DUCK RIVER | DUCK RIVER | 1983-10-01 | 2500 | 2500 | FLUORIDE, DISSOLVED (MG/L AS F) | 0.1
1050 | DUCK RIVER | DUCK RIVER | 1983-10-01 | 2500 | 2500 | SILICA, DISSOLVED (MG/L AS SI02) | 5
1050 | DUCK RIVER | DUCK RIVER | 1983-10-01 | 2500 | 2500 | BARIUM, TOTAL (UG/L AS BA) | 30
1050 | DUCK RIVER | DUCK RIVER | 1983-10-01 | 2500 | 2500 | CADMIUM, TOTAL (UG/L AS CD) | 1
1050 | DUCK RIVER | DUCK RIVER | 1983-10-01 | 2500 | 2500 | CHROMIUM, TOTAL (UG/L AS CR) | 2
1050 | DUCK RIVER | DUCK RIVER | 1983-10-01 | 2500 | 2500 | COBALT, TOTAL (UG/L AS CO) | 10
1050 | DUCK RIVER | DUCK RIVER | 1983-10-01 | 2500 | 2500 | COPPER, TOTAL (UG/L AS CU) | 29
1050 | DUCK RIVER | DUCK RIVER | 1983-10-01 | 2500 | 2500 | IRON, TOTAL (UG/L AS FE) | 1100
1050 | DUCK RIVER | DUCK RIVER | 1983-10-01 | 2500 | 2500 | LEAD, TOTAL (UG/L AS PB) | 10
1050 | DUCK RIVER | DUCK RIVER | 1983-10-01 | 2500 | 2500 | MANGANESE, TOTAL (UG/L AS MN) | 51
1050 | DUCK RIVER | DUCK RIVER | 1983-10-01 | 2500 | 2500 | NICKEL, TOTAL (UG/L AS NI) | 10
1050 | DUCK RIVER | DUCK RIVER | 1983-10-01 | 2500 | 2500 | SILVER, TOTAL (UG/L AS AG) | 1
1050 | DUCK RIVER | DUCK RIVER | 1983-10-01 | 2500 | 2500 | ZINC, TOTAL (UG/L AS ZN) | 20
1050 | DUCK RIVER | DUCK RIVER | 1983-10-01 | 2500 | 2500 | ALUMINUM, TOTAL (UG/L AS AL) | 1000
1050 | DUCK RIVER | DUCK RIVER | 1983-10-01 | 2500 | 2500 | MERCURY, TOTAL (UG/L AS HG) | 0.2
1050 | DUCK RIVER | DUCK RIVER | 1983-11-01 | 2500 | 2500 | NUMBER USED IN SAMPLE ACCOUNTING PROCEDURE | 1739
1050 | DUCK RIVER | DUCK RIVER | 1983-11-01 | 2500 | 2500 | TURBIDITY, (JACKSON CANDLE UNITS) | 32
1050 | DUCK RIVER | DUCK RIVER | 1983-11-01 | 2500 | 2500 | COLOR (PLATINUM-COBALT UNITS) | 7
1050 | DUCK RIVER | DUCK RIVER | 1983-11-01 | 2500 | 2500 | COLOR,APPARENT(UNFILTERED SAMPLE) PLAT-COB UNITS | 183
1050 | DUCK RIVER | DUCK RIVER | 1983-11-01 | 2500 | 2500 | ALKALINITY, TOTAL (MG/L AS CACO3) | 98.9
1050 | DUCK RIVER | DUCK RIVER | 1983-11-01 | 2500 | 2500 | ALKALINITY, PHENOLPHTHALEIN (MG/L) | 2.5
1050 | DUCK RIVER | DUCK RIVER | 1983-11-01 | 2500 | 2500 | ACIDITY, CO2 (PHENOLPHTHALEIN) (MG/L AS CACO3) | 0
1050 | DUCK RIVER | DUCK RIVER | 1983-11-01 | 2500 | 2500 | RESIDUE, TOTAL (MG/L) | 217
1050 | DUCK RIVER | DUCK RIVER | 1983-11-01 | 2500 | 2500 | RESIDUE, TOTAL FILTRABLE (DRIED AT 105C),MG/L | 151
1050 | DUCK RIVER | DUCK RIVER | 1983-11-01 | 2500 | 2500 | RESIDUE, TOTAL NONFILTRABLE (MG/L) | 64
1050 | DUCK RIVER | DUCK RIVER | 1983-11-01 | 2500 | 2500 | NITRITE PLUS NITRATE, TOTAL 1 DET. (MG/L AS N) | 0.74
1050 | DUCK RIVER | DUCK RIVER | 1983-11-01 | 2500 | 2500 | NITROGEN, AMMONIA&ORG., TOTAL 1 DET (MG/L AS N) | 1.1
1050 | DUCK RIVER | DUCK RIVER | 1983-11-01 | 2500 | 2500 | PHOSPHORUS, TOTAL (MG/L AS P) | 0.28
1050 | DUCK RIVER | DUCK RIVER | 1983-11-01 | 2500 | 2500 | CARBON, TOTAL ORGANIC (MG/L AS C) | 2
1050 | DUCK RIVER | DUCK RIVER | 1983-11-01 | 2500 | 2500 | HARDNESS, TOTAL (MG/L AS CACO3) | 128.9
1050 | DUCK RIVER | DUCK RIVER | 1983-11-01 | 2500 | 2500 | CALCIUM (MG/L AS CACO3) | 113.9
1050 | DUCK RIVER | DUCK RIVER | 1983-11-01 | 2500 | 2500 | MAGNESIUM, TOTAL (MG/L AS MG) | 3.8
1050 | DUCK RIVER | DUCK RIVER | 1983-11-01 | 2500 | 2500 | SODIUM, TOTAL (MG/L AS NA) | 3.7
1050 | DUCK RIVER | DUCK RIVER | 1983-11-01 | 2500 | 2500 | POTASSIUM, TOTAL MG/L AS K) | 2.8
1050 | DUCK RIVER | DUCK RIVER | 1983-11-01 | 2500 | 2500 | CHLORIDE,TOTAL IN WATER MG/L | 5.7
1050 | DUCK RIVER | DUCK RIVER | 1983-11-01 | 2500 | 2500 | SULFATE, TOTAL (MG/L AS SO4) | 12
1050 | DUCK RIVER | DUCK RIVER | 1983-11-01 | 2500 | 2500 | FLUORIDE, DISSOLVED (MG/L AS F) | 0.1
1050 | DUCK RIVER | DUCK RIVER | 1983-11-01 | 2500 | 2500 | SILICA, DISSOLVED (MG/L AS SI02) | 5.3
1050 | DUCK RIVER | DUCK RIVER | 1983-11-01 | 2500 | 2500 | BARIUM, TOTAL (UG/L AS BA) | 20
1050 | DUCK RIVER | DUCK RIVER | 1983-11-01 | 2500 | 2500 | CADMIUM, TOTAL (UG/L AS CD) | 1
1050 | DUCK RIVER | DUCK RIVER | 1983-11-01 | 2500 | 2500 | CHROMIUM, TOTAL (UG/L AS CR) | 33
1050 | DUCK RIVER | DUCK RIVER | 1983-11-01 | 2500 | 2500 | COBALT, TOTAL (UG/L AS CO) | 10
1050 | DUCK RIVER | DUCK RIVER | 1983-11-01 | 2500 | 2500 | COPPER, TOTAL (UG/L AS CU) | 50
1050 | DUCK RIVER | DUCK RIVER | 1983-11-01 | 2500 | 2500 | IRON, TOTAL (UG/L AS FE) | 2500
1050 | DUCK RIVER | DUCK RIVER | 1983-11-01 | 2500 | 2500 | LEAD, TOTAL (UG/L AS PB) | 10
1050 | DUCK RIVER | DUCK RIVER | 1983-11-01 | 2500 | 2500 | MANGANESE, TOTAL (UG/L AS MN) | 145
1050 | DUCK RIVER | DUCK RIVER | 1983-11-01 | 2500 | 2500 | NICKEL, TOTAL (UG/L AS NI) | 30
1050 | DUCK RIVER | DUCK RIVER | 1983-11-01 | 2500 | 2500 | SILVER, TOTAL (UG/L AS AG) | 1
1050 | DUCK RIVER | DUCK RIVER | 1983-11-01 | 2500 | 2500 | ZINC, TOTAL (UG/L AS ZN) | 17
1050 | DUCK RIVER | DUCK RIVER | 1983-11-01 | 2500 | 2500 | ALUMINUM, TOTAL (UG/L AS AL) | 4400
1050 | DUCK RIVER | DUCK RIVER | 1983-11-01 | 2500 | 2500 | MERCURY, TOTAL (UG/L AS HG) | 0.2
1050 | DUCK RIVER | DUCK RIVER | 1983-12-01 | 2500 | 2500 | NUMBER USED IN SAMPLE ACCOUNTING PROCEDURE | 83
1050 | DUCK RIVER | DUCK RIVER | 1983-12-01 | 2500 | 2500 | TURBIDITY, (JACKSON CANDLE UNITS) | 0.3
1050 | DUCK RIVER | DUCK RIVER | 1983-12-01 | 2500 | 2500 | COLOR (PLATINUM-COBALT UNITS) | 1
1050 | DUCK RIVER | DUCK RIVER | 1983-12-01 | 2500 | 2500 | COLOR,APPARENT(UNFILTERED SAMPLE) PLAT-COB UNITS | 1
1050 | DUCK RIVER | DUCK RIVER | 1983-12-01 | 2500 | 2500 | ALKALINITY, TOTAL (MG/L AS CACO3) | 78
1050 | DUCK RIVER | DUCK RIVER | 1983-12-01 | 2500 | 2500 | ALKALINITY, PHENOLPHTHALEIN (MG/L) | 0
1050 | DUCK RIVER | DUCK RIVER | 1983-12-01 | 2500 | 2500 | ACIDITY, CO2 (PHENOLPHTHALEIN) (MG/L AS CACO3) | 0.98
1050 | DUCK RIVER | DUCK RIVER | 1983-12-01 | 2500 | 2500 | RESIDUE, TOTAL (MG/L) | 198
1050 | DUCK RIVER | DUCK RIVER | 1983-12-01 | 2500 | 2500 | RESIDUE, TOTAL FILTRABLE (DRIED AT 105C),MG/L | 151
1050 | DUCK RIVER | DUCK RIVER | 1983-12-01 | 2500 | 2500 | RESIDUE, TOTAL NONFILTRABLE (MG/L) | 39
1050 | DUCK RIVER | DUCK RIVER | 1983-12-01 | 2500 | 2500 | NITRITE PLUS NITRATE, TOTAL 1 DET. (MG/L AS N) | 0.9
1050 | DUCK RIVER | DUCK RIVER | 1983-12-01 | 2500 | 2500 | NITROGEN, AMMONIA&ORG., TOTAL 1 DET (MG/L AS N) | 0.5
1050 | DUCK RIVER | DUCK RIVER | 1983-12-01 | 2500 | 2500 | PHOSPHORUS, TOTAL (MG/L AS P) | 0.24
1050 | DUCK RIVER | DUCK RIVER | 1983-12-01 | 2500 | 2500 | CARBON, TOTAL ORGANIC (MG/L AS C) | 2
1050 | DUCK RIVER | DUCK RIVER | 1983-12-01 | 2500 | 2500 | HARDNESS, TOTAL (MG/L AS CACO3) | 131
1050 | DUCK RIVER | DUCK RIVER | 1983-12-01 | 2500 | 2500 | CALCIUM (MG/L AS CACO3) | 123
1050 | DUCK RIVER | DUCK RIVER | 1983-12-01 | 2500 | 2500 | MAGNESIUM, TOTAL (MG/L AS MG) | 3.4
1050 | DUCK RIVER | DUCK RIVER | 1983-12-01 | 2500 | 2500 | SODIUM, TOTAL (MG/L AS NA) | 1.4
1050 | DUCK RIVER | DUCK RIVER | 1983-12-01 | 2500 | 2500 | POTASSIUM, TOTAL MG/L AS K) | 1.6
1050 | DUCK RIVER | DUCK RIVER | 1983-12-01 | 2500 | 2500 | CHLORIDE,TOTAL IN WATER MG/L | 4
1050 | DUCK RIVER | DUCK RIVER | 1983-12-01 | 2500 | 2500 | SULFATE, TOTAL (MG/L AS SO4) | 9
1050 | DUCK RIVER | DUCK RIVER | 1983-12-01 | 2500 | 2500 | FLUORIDE, DISSOLVED (MG/L AS F) | 0.1
1050 | DUCK RIVER | DUCK RIVER | 1983-12-01 | 2500 | 2500 | SILICA, DISSOLVED (MG/L AS SI02) | 3.5
1050 | DUCK RIVER | DUCK RIVER | 1983-12-01 | 2500 | 2500 | BARIUM, TOTAL (UG/L AS BA) | 60
1050 | DUCK RIVER | DUCK RIVER | 1983-12-01 | 2500 | 2500 | CADMIUM, TOTAL (UG/L AS CD) | 1
1050 | DUCK RIVER | DUCK RIVER | 1983-12-01 | 2500 | 2500 | CHROMIUM, TOTAL (UG/L AS CR) | 3
1050 | DUCK RIVER | DUCK RIVER | 1983-12-01 | 2500 | 2500 | COBALT, TOTAL (UG/L AS CO) | 10
1050 | DUCK RIVER | DUCK RIVER | 1983-12-01 | 2500 | 2500 | COPPER, TOTAL (UG/L AS CU) | 39
1050 | DUCK RIVER | DUCK RIVER | 1983-12-01 | 2500 | 2500 | IRON, TOTAL (UG/L AS FE) | 1800
1050 | DUCK RIVER | DUCK RIVER | 1983-12-01 | 2500 | 2500 | LEAD, TOTAL (UG/L AS PB) | 10
1050 | DUCK RIVER | DUCK RIVER | 1983-12-01 | 2500 | 2500 | MANGANESE, TOTAL (UG/L AS MN) | 106
1050 | DUCK RIVER | DUCK RIVER | 1983-12-01 | 2500 | 2500 | NICKEL, TOTAL (UG/L AS NI) | 20
1050 | DUCK RIVER | DUCK RIVER | 1983-12-01 | 2500 | 2500 | SILVER, TOTAL (UG/L AS AG) | 1
1050 | DUCK RIVER | DUCK RIVER | 1983-12-01 | 2500 | 2500 | ZINC, TOTAL (UG/L AS ZN) | 27
1050 | DUCK RIVER | DUCK RIVER | 1983-12-01 | 2500 | 2500 | ALUMINUM, TOTAL (UG/L AS AL) | 2100
1050 | DUCK RIVER | DUCK RIVER | 1983-12-01 | 2500 | 2500 | MERCURY, TOTAL (UG/L AS HG) | 0.2
1050 | DUCK RIVER | DUCK RIVER | 1984-01-01 | 2500 | 2500 | NUMBER USED IN SAMPLE ACCOUNTING PROCEDURE | 119
1050 | DUCK RIVER | DUCK RIVER | 1984-01-01 | 2500 | 2500 | TURBIDITY, (JACKSON CANDLE UNITS) | 3
1050 | DUCK RIVER | DUCK RIVER | 1984-01-01 | 2500 | 2500 | COLOR (PLATINUM-COBALT UNITS) | 6
1050 | DUCK RIVER | DUCK RIVER | 1984-01-01 | 2500 | 2500 | COLOR,APPARENT(UNFILTERED SAMPLE) PLAT-COB UNITS | 28
1050 | DUCK RIVER | DUCK RIVER | 1984-01-01 | 2500 | 2500 | ALKALINITY, TOTAL (MG/L AS CACO3) | 135
1050 | DUCK RIVER | DUCK RIVER | 1984-01-01 | 2500 | 2500 | ALKALINITY, PHENOLPHTHALEIN (MG/L) | 0
1050 | DUCK RIVER | DUCK RIVER | 1984-01-01 | 2500 | 2500 | ACIDITY, CO2 (PHENOLPHTHALEIN) (MG/L AS CACO3) | 4
1050 | DUCK RIVER | DUCK RIVER | 1984-01-01 | 2500 | 2500 | RESIDUE, TOTAL (MG/L) | 210
1050 | DUCK RIVER | DUCK RIVER | 1984-01-01 | 2500 | 2500 | RESIDUE, TOTAL FILTRABLE (DRIED AT 105C),MG/L | 200
1050 | DUCK RIVER | DUCK RIVER | 1984-01-01 | 2500 | 2500 | RESIDUE, TOTAL NONFILTRABLE (MG/L) | 9.5
1050 | DUCK RIVER | DUCK RIVER | 1984-01-01 | 2500 | 2500 | NITRITE PLUS NITRATE, TOTAL 1 DET. (MG/L AS N) | 0.92
1050 | DUCK RIVER | DUCK RIVER | 1984-01-01 | 2500 | 2500 | NITROGEN, AMMONIA&ORG., TOTAL 1 DET (MG/L AS N) | 0.36
1050 | DUCK RIVER | DUCK RIVER | 1984-01-01 | 2500 | 2500 | PHOSPHORUS, TOTAL (MG/L AS P) | 0.12
1050 | DUCK RIVER | DUCK RIVER | 1984-01-01 | 2500 | 2500 | CARBON, TOTAL ORGANIC (MG/L AS C) | 1
1050 | DUCK RIVER | DUCK RIVER | 1984-01-01 | 2500 | 2500 | HARDNESS, TOTAL (MG/L AS CACO3) | 145
1050 | DUCK RIVER | DUCK RIVER | 1984-01-01 | 2500 | 2500 | CALCIUM (MG/L AS CACO3) | 135
1050 | DUCK RIVER | DUCK RIVER | 1984-01-01 | 2500 | 2500 | MAGNESIUM, TOTAL (MG/L AS MG) | 3.9
1050 | DUCK RIVER | DUCK RIVER | 1984-01-01 | 2500 | 2500 | SODIUM, TOTAL (MG/L AS NA) | 2.2
1050 | DUCK RIVER | DUCK RIVER | 1984-01-01 | 2500 | 2500 | POTASSIUM, TOTAL MG/L AS K) | 0.9
1050 | DUCK RIVER | DUCK RIVER | 1984-01-01 | 2500 | 2500 | CHLORIDE,TOTAL IN WATER MG/L | 56
1050 | DUCK RIVER | DUCK RIVER | 1984-01-01 | 2500 | 2500 | SULFATE, TOTAL (MG/L AS SO4) | 10
1050 | DUCK RIVER | DUCK RIVER | 1984-01-01 | 2500 | 2500 | FLUORIDE, DISSOLVED (MG/L AS F) | 0.1
1050 | DUCK RIVER | DUCK RIVER | 1984-01-01 | 2500 | 2500 | SILICA, DISSOLVED (MG/L AS SI02) | 4.6
1050 | DUCK RIVER | DUCK RIVER | 1984-01-01 | 2500 | 2500 | BARIUM, TOTAL (UG/L AS BA) | 10
1050 | DUCK RIVER | DUCK RIVER | 1984-01-01 | 2500 | 2500 | CADMIUM, TOTAL (UG/L AS CD) | 1
1050 | DUCK RIVER | DUCK RIVER | 1984-01-01 | 2500 | 2500 | CHROMIUM, TOTAL (UG/L AS CR) | 1
1050 | DUCK RIVER | DUCK RIVER | 1984-01-01 | 2500 | 2500 | COBALT, TOTAL (UG/L AS CO) | 10
1050 | DUCK RIVER | DUCK RIVER | 1984-01-01 | 2500 | 2500 | COPPER, TOTAL (UG/L AS CU) | 19
1050 | DUCK RIVER | DUCK RIVER | 1984-01-01 | 2500 | 2500 | IRON, TOTAL (UG/L AS FE) | 860
1050 | DUCK RIVER | DUCK RIVER | 1984-01-01 | 2500 | 2500 | LEAD, TOTAL (UG/L AS PB) | 10
1050 | DUCK RIVER | DUCK RIVER | 1984-01-01 | 2500 | 2500 | MANGANESE, TOTAL (UG/L AS MN) | 27
1050 | DUCK RIVER | DUCK RIVER | 1984-01-01 | 2500 | 2500 | NICKEL, TOTAL (UG/L AS NI) | 10
1050 | DUCK RIVER | DUCK RIVER | 1984-01-01 | 2500 | 2500 | SILVER, TOTAL (UG/L AS AG) | 1
1050 | DUCK RIVER | DUCK RIVER | 1984-01-01 | 2500 | 2500 | ZINC, TOTAL (UG/L AS ZN) | 1
1050 | DUCK RIVER | DUCK RIVER | 1984-01-01 | 2500 | 2500 | ALUMINUM, TOTAL (UG/L AS AL) | 800
1050 | DUCK RIVER | DUCK RIVER | 1984-01-01 | 2500 | 2500 | MERCURY, TOTAL (UG/L AS HG) | 0.2
1050 | DUCK RIVER | DUCK RIVER | 1984-02-01 | 2500 | 2500 | NUMBER USED IN SAMPLE ACCOUNTING PROCEDURE | 247
1050 | DUCK RIVER | DUCK RIVER | 1984-02-01 | 2500 | 2500 | TURBIDITY, (JACKSON CANDLE UNITS) | 5
1050 | DUCK RIVER | DUCK RIVER | 1984-02-01 | 2500 | 2500 | COLOR (PLATINUM-COBALT UNITS) | 14
1050 | DUCK RIVER | DUCK RIVER | 1984-02-01 | 2500 | 2500 | COLOR,APPARENT(UNFILTERED SAMPLE) PLAT-COB UNITS | 17
1050 | DUCK RIVER | DUCK RIVER | 1984-02-01 | 2500 | 2500 | ALKALINITY, TOTAL (MG/L AS CACO3) | 125
1050 | DUCK RIVER | DUCK RIVER | 1984-02-01 | 2500 | 2500 | ALKALINITY, PHENOLPHTHALEIN (MG/L) | 0
1050 | DUCK RIVER | DUCK RIVER | 1984-02-01 | 2500 | 2500 | ACIDITY, CO2 (PHENOLPHTHALEIN) (MG/L AS CACO3) | 5
1050 | DUCK RIVER | DUCK RIVER | 1984-02-01 | 2500 | 2500 | RESIDUE, TOTAL (MG/L) | 174
1050 | DUCK RIVER | DUCK RIVER | 1984-02-01 | 2500 | 2500 | RESIDUE, TOTAL FILTRABLE (DRIED AT 105C),MG/L | 162
1050 | DUCK RIVER | DUCK RIVER | 1984-02-01 | 2500 | 2500 | RESIDUE, TOTAL NONFILTRABLE (MG/L) | 12
1050 | DUCK RIVER | DUCK RIVER | 1984-02-01 | 2500 | 2500 | NITRITE PLUS NITRATE, TOTAL 1 DET. (MG/L AS N) | 0.82
1050 | DUCK RIVER | DUCK RIVER | 1984-02-01 | 2500 | 2500 | NITROGEN, AMMONIA&ORG., TOTAL 1 DET (MG/L AS N) | 0.4
1050 | DUCK RIVER | DUCK RIVER | 1984-02-01 | 2500 | 2500 | PHOSPHORUS, TOTAL (MG/L AS P) | 0.17
1050 | DUCK RIVER | DUCK RIVER | 1984-02-01 | 2500 | 2500 | CARBON, TOTAL ORGANIC (MG/L AS C) | 2
1050 | DUCK RIVER | DUCK RIVER | 1984-02-01 | 2500 | 2500 | HARDNESS, TOTAL (MG/L AS CACO3) | 145
1050 | DUCK RIVER | DUCK RIVER | 1984-02-01 | 2500 | 2500 | CALCIUM (MG/L AS CACO3) | 131
1050 | DUCK RIVER | DUCK RIVER | 1984-02-01 | 2500 | 2500 | MAGNESIUM, TOTAL (MG/L AS MG) | 4.1
1050 | DUCK RIVER | DUCK RIVER | 1984-02-01 | 2500 | 2500 | SODIUM, TOTAL (MG/L AS NA) | 1.9
1050 | DUCK RIVER | DUCK RIVER | 1984-02-01 | 2500 | 2500 | POTASSIUM, TOTAL MG/L AS K) | 1
1050 | DUCK RIVER | DUCK RIVER | 1984-02-01 | 2500 | 2500 | CHLORIDE,TOTAL IN WATER MG/L | 5
1050 | DUCK RIVER | DUCK RIVER | 1984-02-01 | 2500 | 2500 | SULFATE, TOTAL (MG/L AS SO4) | 14
1050 | DUCK RIVER | DUCK RIVER | 1984-02-01 | 2500 | 2500 | FLUORIDE, DISSOLVED (MG/L AS F) | 0.11
1050 | DUCK RIVER | DUCK RIVER | 1984-02-01 | 2500 | 2500 | SILICA, DISSOLVED (MG/L AS SI02) | 4.6
1050 | DUCK RIVER | DUCK RIVER | 1984-02-01 | 2500 | 2500 | BARIUM, TOTAL (UG/L AS BA) | 10
1050 | DUCK RIVER | DUCK RIVER | 1984-02-01 | 2500 | 2500 | CADMIUM, TOTAL (UG/L AS CD) | 1
1050 | DUCK RIVER | DUCK RIVER | 1984-02-01 | 2500 | 2500 | CHROMIUM, TOTAL (UG/L AS CR) | 1
1050 | DUCK RIVER | DUCK RIVER | 1984-02-01 | 2500 | 2500 | COBALT, TOTAL (UG/L AS CO) | 10
1050 | DUCK RIVER | DUCK RIVER | 1984-02-01 | 2500 | 2500 | COPPER, TOTAL (UG/L AS CU) | 18
1050 | DUCK RIVER | DUCK RIVER | 1984-02-01 | 2500 | 2500 | IRON, TOTAL (UG/L AS FE) | 1060
1050 | DUCK RIVER | DUCK RIVER | 1984-02-01 | 2500 | 2500 | LEAD, TOTAL (UG/L AS PB) | 10
1050 | DUCK RIVER | DUCK RIVER | 1984-02-01 | 2500 | 2500 | MANGANESE, TOTAL (UG/L AS MN) | 29
1050 | DUCK RIVER | DUCK RIVER | 1984-02-01 | 2500 | 2500 | NICKEL, TOTAL (UG/L AS NI) | 10
1050 | DUCK RIVER | DUCK RIVER | 1984-02-01 | 2500 | 2500 | SILVER, TOTAL (UG/L AS AG) | 1
1050 | DUCK RIVER | DUCK RIVER | 1984-02-01 | 2500 | 2500 | ZINC, TOTAL (UG/L AS ZN) | 4
1050 | DUCK RIVER | DUCK RIVER | 1984-02-01 | 2500 | 2500 | ALUMINUM, TOTAL (UG/L AS AL) | 900
1050 | DUCK RIVER | DUCK RIVER | 1984-02-01 | 2500 | 2500 | MERCURY, TOTAL (UG/L AS HG) | 0.2
1050 | DUCK RIVER | DUCK RIVER | 1984-03-01 | 2500 | 2500 | NUMBER USED IN SAMPLE ACCOUNTING PROCEDURE | 387
1050 | DUCK RIVER | DUCK RIVER | 1984-03-01 | 2500 | 2500 | TURBIDITY, (JACKSON CANDLE UNITS) | 31
1050 | DUCK RIVER | DUCK RIVER | 1984-03-01 | 2500 | 2500 | COLOR (PLATINUM-COBALT UNITS) | 20
1050 | DUCK RIVER | DUCK RIVER | 1984-03-01 | 2500 | 2500 | COLOR,APPARENT(UNFILTERED SAMPLE) PLAT-COB UNITS | 150
1050 | DUCK RIVER | DUCK RIVER | 1984-03-01 | 2500 | 2500 | ALKALINITY, TOTAL (MG/L AS CACO3) | 136
1050 | DUCK RIVER | DUCK RIVER | 1984-03-01 | 2500 | 2500 | ALKALINITY, PHENOLPHTHALEIN (MG/L) | 0
1050 | DUCK RIVER | DUCK RIVER | 1984-03-01 | 2500 | 2500 | ACIDITY, CO2 (PHENOLPHTHALEIN) (MG/L AS CACO3) | 4
1050 | DUCK RIVER | DUCK RIVER | 1984-03-01 | 2500 | 2500 | RESIDUE, TOTAL (MG/L) | 179
1050 | DUCK RIVER | DUCK RIVER | 1984-03-01 | 2500 | 2500 | RESIDUE, TOTAL FILTRABLE (DRIED AT 105C),MG/L | 173
1050 | DUCK RIVER | DUCK RIVER | 1984-03-01 | 2500 | 2500 | RESIDUE, TOTAL NONFILTRABLE (MG/L) | 3
1050 | DUCK RIVER | DUCK RIVER | 1984-03-01 | 2500 | 2500 | NITRITE PLUS NITRATE, TOTAL 1 DET. (MG/L AS N) | 0.83
1050 | DUCK RIVER | DUCK RIVER | 1984-03-01 | 2500 | 2500 | NITROGEN, AMMONIA&ORG., TOTAL 1 DET (MG/L AS N) | 0.7
1050 | DUCK RIVER | DUCK RIVER | 1984-03-01 | 2500 | 2500 | PHOSPHORUS, TOTAL (MG/L AS P) | 0.23
1050 | DUCK RIVER | DUCK RIVER | 1984-03-01 | 2500 | 2500 | CARBON, TOTAL ORGANIC (MG/L AS C) | 2
1050 | DUCK RIVER | DUCK RIVER | 1984-03-01 | 2500 | 2500 | HARDNESS, TOTAL (MG/L AS CACO3) | 154
1050 | DUCK RIVER | DUCK RIVER | 1984-03-01 | 2500 | 2500 | CALCIUM (MG/L AS CACO3) | 139
1050 | DUCK RIVER | DUCK RIVER | 1984-03-01 | 2500 | 2500 | MAGNESIUM, TOTAL (MG/L AS MG) | 4.3
1050 | DUCK RIVER | DUCK RIVER | 1984-03-01 | 2500 | 2500 | SODIUM, TOTAL (MG/L AS NA) | 1.5
1050 | DUCK RIVER | DUCK RIVER | 1984-03-01 | 2500 | 2500 | POTASSIUM, TOTAL MG/L AS K) | 1.5
1050 | DUCK RIVER | DUCK RIVER | 1984-03-01 | 2500 | 2500 | CHLORIDE,TOTAL IN WATER MG/L | 2.9
1050 | DUCK RIVER | DUCK RIVER | 1984-03-01 | 2500 | 2500 | SULFATE, TOTAL (MG/L AS SO4) | 10
1050 | DUCK RIVER | DUCK RIVER | 1984-03-01 | 2500 | 2500 | FLUORIDE, DISSOLVED (MG/L AS F) | 0.1
1050 | DUCK RIVER | DUCK RIVER | 1984-03-01 | 2500 | 2500 | SILICA, DISSOLVED (MG/L AS SI02) | 4.5
1050 | DUCK RIVER | DUCK RIVER | 1984-03-01 | 2500 | 2500 | BARIUM, TOTAL (UG/L AS BA) | 40
1050 | DUCK RIVER | DUCK RIVER | 1984-03-01 | 2500 | 2500 | CADMIUM, TOTAL (UG/L AS CD) | 1
1050 | DUCK RIVER | DUCK RIVER | 1984-03-01 | 2500 | 2500 | CHROMIUM, TOTAL (UG/L AS CR) | 74
1050 | DUCK RIVER | DUCK RIVER | 1984-03-01 | 2500 | 2500 | COBALT, TOTAL (UG/L AS CO) | 10
1050 | DUCK RIVER | DUCK RIVER | 1984-03-01 | 2500 | 2500 | COPPER, TOTAL (UG/L AS CU) | 17
1050 | DUCK RIVER | DUCK RIVER | 1984-03-01 | 2500 | 2500 | IRON, TOTAL (UG/L AS FE) | 2000
1050 | DUCK RIVER | DUCK RIVER | 1984-03-01 | 2500 | 2500 | LEAD, TOTAL (UG/L AS PB) | 10
1050 | DUCK RIVER | DUCK RIVER | 1984-03-01 | 2500 | 2500 | MANGANESE, TOTAL (UG/L AS MN) | 121
1050 | DUCK RIVER | DUCK RIVER | 1984-03-01 | 2500 | 2500 | NICKEL, TOTAL (UG/L AS NI) | 25
1050 | DUCK RIVER | DUCK RIVER | 1984-03-01 | 2500 | 2500 | SILVER, TOTAL (UG/L AS AG) | 1
1050 | DUCK RIVER | DUCK RIVER | 1984-03-01 | 2500 | 2500 | ZINC, TOTAL (UG/L AS ZN) | 14
1050 | DUCK RIVER | DUCK RIVER | 1984-03-01 | 2500 | 2500 | ALUMINUM, TOTAL (UG/L AS AL) | 10
1050 | DUCK RIVER | DUCK RIVER | 1984-03-01 | 2500 | 2500 | MERCURY, TOTAL (UG/L AS HG) | 0.2
1050 | DUCK RIVER | DUCK RIVER | 1984-04-01 | 2500 | 2500 | NUMBER USED IN SAMPLE ACCOUNTING PROCEDURE | 651
1050 | DUCK RIVER | DUCK RIVER | 1984-04-01 | 2500 | 2500 | TURBIDITY, (JACKSON CANDLE UNITS) | 20
1050 | DUCK RIVER | DUCK RIVER | 1984-04-01 | 2500 | 2500 | COLOR (PLATINUM-COBALT UNITS) | 14
1050 | DUCK RIVER | DUCK RIVER | 1984-04-01 | 2500 | 2500 | COLOR,APPARENT(UNFILTERED SAMPLE) PLAT-COB UNITS | 77
1050 | DUCK RIVER | DUCK RIVER | 1984-04-01 | 2500 | 2500 | ALKALINITY, TOTAL (MG/L AS CACO3) | 129
1050 | DUCK RIVER | DUCK RIVER | 1984-04-01 | 2500 | 2500 | ALKALINITY, PHENOLPHTHALEIN (MG/L) | 0
1050 | DUCK RIVER | DUCK RIVER | 1984-04-01 | 2500 | 2500 | ACIDITY, CO2 (PHENOLPHTHALEIN) (MG/L AS CACO3) | 11
1050 | DUCK RIVER | DUCK RIVER | 1984-04-01 | 2500 | 2500 | RESIDUE, TOTAL (MG/L) | 198
1050 | DUCK RIVER | DUCK RIVER | 1984-04-01 | 2500 | 2500 | RESIDUE, TOTAL FILTRABLE (DRIED AT 105C),MG/L | 142
1050 | DUCK RIVER | DUCK RIVER | 1984-04-01 | 2500 | 2500 | RESIDUE, TOTAL NONFILTRABLE (MG/L) | 56
1050 | DUCK RIVER | DUCK RIVER | 1984-04-01 | 2500 | 2500 | NITRATE NITROGEN, TOTAL (MG/L AS N) | 0.84
1050 | DUCK RIVER | DUCK RIVER | 1984-04-01 | 2500 | 2500 | NITROGEN, AMMONIA&ORG., TOTAL 1 DET (MG/L AS N) | 0.1
1050 | DUCK RIVER | DUCK RIVER | 1984-04-01 | 2500 | 2500 | PHOSPHORUS, TOTAL (MG/L AS P) | 0.22
1050 | DUCK RIVER | DUCK RIVER | 1984-04-01 | 2500 | 2500 | CARBON, TOTAL ORGANIC (MG/L AS C) | 1
1050 | DUCK RIVER | DUCK RIVER | 1984-04-01 | 2500 | 2500 | HARDNESS, TOTAL (MG/L AS CACO3) | 156
1050 | DUCK RIVER | DUCK RIVER | 1984-04-01 | 2500 | 2500 | CALCIUM (MG/L AS CACO3) | 133
1050 | DUCK RIVER | DUCK RIVER | 1984-04-01 | 2500 | 2500 | MAGNESIUM, TOTAL (MG/L AS MG) | 3.87
1050 | DUCK RIVER | DUCK RIVER | 1984-04-01 | 2500 | 2500 | SODIUM, TOTAL (MG/L AS NA) | 1.92
1050 | DUCK RIVER | DUCK RIVER | 1984-04-01 | 2500 | 2500 | POTASSIUM, TOTAL MG/L AS K) | 0.74
1050 | DUCK RIVER | DUCK RIVER | 1984-04-01 | 2500 | 2500 | CHLORIDE,TOTAL IN WATER MG/L | 5
1050 | DUCK RIVER | DUCK RIVER | 1984-04-01 | 2500 | 2500 | SULFATE, TOTAL (MG/L AS SO4) | 9
1050 | DUCK RIVER | DUCK RIVER | 1984-04-01 | 2500 | 2500 | FLUORIDE, DISSOLVED (MG/L AS F) | 0.1
1050 | DUCK RIVER | DUCK RIVER | 1984-04-01 | 2500 | 2500 | SILICA, DISSOLVED (MG/L AS SI02) | 5.4
1050 | DUCK RIVER | DUCK RIVER | 1984-04-01 | 2500 | 2500 | BARIUM, TOTAL (UG/L AS BA) | 50
1050 | DUCK RIVER | DUCK RIVER | 1984-04-01 | 2500 | 2500 | CADMIUM, TOTAL (UG/L AS CD) | 1
1050 | DUCK RIVER | DUCK RIVER | 1984-04-01 | 2500 | 2500 | CHROMIUM, TOTAL (UG/L AS CR) | 5
1050 | DUCK RIVER | DUCK RIVER | 1984-04-01 | 2500 | 2500 | COBALT, TOTAL (UG/L AS CO) | 5
1050 | DUCK RIVER | DUCK RIVER | 1984-04-01 | 2500 | 2500 | COPPER, TOTAL (UG/L AS CU) | 11
1050 | DUCK RIVER | DUCK RIVER | 1984-04-01 | 2500 | 2500 | IRON, TOTAL (UG/L AS FE) | 395
1050 | DUCK RIVER | DUCK RIVER | 1984-04-01 | 2500 | 2500 | LEAD, TOTAL (UG/L AS PB) | 10
1050 | DUCK RIVER | DUCK RIVER | 1984-04-01 | 2500 | 2500 | MANGANESE, TOTAL (UG/L AS MN) | 1
1050 | DUCK RIVER | DUCK RIVER | 1984-04-01 | 2500 | 2500 | NICKEL, TOTAL (UG/L AS NI) | 5
1050 | DUCK RIVER | DUCK RIVER | 1984-04-01 | 2500 | 2500 | SILVER, TOTAL (UG/L AS AG) | 10
1050 | DUCK RIVER | DUCK RIVER | 1984-04-01 | 2500 | 2500 | ZINC, TOTAL (UG/L AS ZN) | 3
1050 | DUCK RIVER | DUCK RIVER | 1984-04-01 | 2500 | 2500 | ALUMINUM, TOTAL (UG/L AS AL) | 80
1050 | DUCK RIVER | DUCK RIVER | 1984-04-01 | 2500 | 2500 | MERCURY, TOTAL (UG/L AS HG) | 2
1050 | DUCK RIVER | DUCK RIVER | 1984-05-01 | 2500 | 2500 | NUMBER USED IN SAMPLE ACCOUNTING PROCEDURE | 916
1050 | DUCK RIVER | DUCK RIVER | 1984-05-01 | 2500 | 2500 | TURBIDITY, (JACKSON CANDLE UNITS) | 1
1050 | DUCK RIVER | DUCK RIVER | 1984-05-01 | 2500 | 2500 | COLOR (PLATINUM-COBALT UNITS) | 12
1050 | DUCK RIVER | DUCK RIVER | 1984-05-01 | 2500 | 2500 | COLOR,APPARENT(UNFILTERED SAMPLE) PLAT-COB UNITS | 25
1050 | DUCK RIVER | DUCK RIVER | 1984-05-01 | 2500 | 2500 | ALKALINITY, TOTAL (MG/L AS CACO3) | 113
1050 | DUCK RIVER | DUCK RIVER | 1984-05-01 | 2500 | 2500 | ALKALINITY, PHENOLPHTHALEIN (MG/L) | 0
1050 | DUCK RIVER | DUCK RIVER | 1984-05-01 | 2500 | 2500 | ACIDITY, CO2 (PHENOLPHTHALEIN) (MG/L AS CACO3) | 6
1050 | DUCK RIVER | DUCK RIVER | 1984-05-01 | 2500 | 2500 | RESIDUE, TOTAL (MG/L) | 150
1050 | DUCK RIVER | DUCK RIVER | 1984-05-01 | 2500 | 2500 | RESIDUE, TOTAL FILTRABLE (DRIED AT 105C),MG/L | 150
1050 | DUCK RIVER | DUCK RIVER | 1984-05-01 | 2500 | 2500 | RESIDUE, TOTAL NONFILTRABLE (MG/L) | 2
1050 | DUCK RIVER | DUCK RIVER | 1984-05-01 | 2500 | 2500 | NITRATE NITROGEN, TOTAL (MG/L AS N) | 0.63
1050 | DUCK RIVER | DUCK RIVER | 1984-05-01 | 2500 | 2500 | NITROGEN, AMMONIA&ORG., TOTAL 1 DET (MG/L AS N) | 0.21
1050 | DUCK RIVER | DUCK RIVER | 1984-05-01 | 2500 | 2500 | PHOSPHORUS, TOTAL (MG/L AS P) | 0.27
1050 | DUCK RIVER | DUCK RIVER | 1984-05-01 | 2500 | 2500 | CARBON, TOTAL ORGANIC (MG/L AS C) | 4
1050 | DUCK RIVER | DUCK RIVER | 1984-05-01 | 2500 | 2500 | HARDNESS, TOTAL (MG/L AS CACO3) | 139
1050 | DUCK RIVER | DUCK RIVER | 1984-05-01 | 2500 | 2500 | CALCIUM (MG/L AS CACO3) | 110
1050 | DUCK RIVER | DUCK RIVER | 1984-05-01 | 2500 | 2500 | MAGNESIUM, TOTAL (MG/L AS MG) | 3.3
1050 | DUCK RIVER | DUCK RIVER | 1984-05-01 | 2500 | 2500 | SODIUM, TOTAL (MG/L AS NA) | 2.41
1050 | DUCK RIVER | DUCK RIVER | 1984-05-01 | 2500 | 2500 | POTASSIUM, TOTAL MG/L AS K) | 1.65
1050 | DUCK RIVER | DUCK RIVER | 1984-05-01 | 2500 | 2500 | CHLORIDE,TOTAL IN WATER MG/L | 7
1050 | DUCK RIVER | DUCK RIVER | 1984-05-01 | 2500 | 2500 | SULFATE, TOTAL (MG/L AS SO4) | 6
1050 | DUCK RIVER | DUCK RIVER | 1984-05-01 | 2500 | 2500 | FLUORIDE, DISSOLVED (MG/L AS F) | 0.1
1050 | DUCK RIVER | DUCK RIVER | 1984-05-01 | 2500 | 2500 | SILICA, DISSOLVED (MG/L AS SI02) | 5.1
1050 | DUCK RIVER | DUCK RIVER | 1984-05-01 | 2500 | 2500 | BARIUM, TOTAL (UG/L AS BA) | 50
1050 | DUCK RIVER | DUCK RIVER | 1984-05-01 | 2500 | 2500 | CADMIUM, TOTAL (UG/L AS CD) | 1
1050 | DUCK RIVER | DUCK RIVER | 1984-05-01 | 2500 | 2500 | CHROMIUM, TOTAL (UG/L AS CR) | 5
1050 | DUCK RIVER | DUCK RIVER | 1984-05-01 | 2500 | 2500 | COBALT, TOTAL (UG/L AS CO) | 5
1050 | DUCK RIVER | DUCK RIVER | 1984-05-01 | 2500 | 2500 | COPPER, TOTAL (UG/L AS CU) | 12
1050 | DUCK RIVER | DUCK RIVER | 1984-05-01 | 2500 | 2500 | IRON, TOTAL (UG/L AS FE) | 47
1050 | DUCK RIVER | DUCK RIVER | 1984-05-01 | 2500 | 2500 | LEAD, TOTAL (UG/L AS PB) | 10
1050 | DUCK RIVER | DUCK RIVER | 1984-05-01 | 2500 | 2500 | MANGANESE, TOTAL (UG/L AS MN) | 2
1050 | DUCK RIVER | DUCK RIVER | 1984-05-01 | 2500 | 2500 | NICKEL, TOTAL (UG/L AS NI) | 11
1050 | DUCK RIVER | DUCK RIVER | 1984-05-01 | 2500 | 2500 | SILVER, TOTAL (UG/L AS AG) | 10
1050 | DUCK RIVER | DUCK RIVER | 1984-05-01 | 2500 | 2500 | ZINC, TOTAL (UG/L AS ZN) | 2
1050 | DUCK RIVER | DUCK RIVER | 1984-05-01 | 2500 | 2500 | ALUMINUM, TOTAL (UG/L AS AL) | 80
1050 | DUCK RIVER | DUCK RIVER | 1984-05-01 | 2500 | 2500 | MERCURY, TOTAL (UG/L AS HG) | 1
1050 | DUCK RIVER | DUCK RIVER | 1984-09-01 | 2500 | 2500 | NUMBER USED IN SAMPLE ACCOUNTING PROCEDURE | 1516
1050 | DUCK RIVER | DUCK RIVER | 1984-09-01 | 2500 | 2500 | TURBIDITY, (JACKSON CANDLE UNITS) | 17
1050 | DUCK RIVER | DUCK RIVER | 1984-09-01 | 2500 | 2500 | COLOR (PLATINUM-COBALT UNITS) | 8
1050 | DUCK RIVER | DUCK RIVER | 1984-09-01 | 2500 | 2500 | COLOR,APPARENT(UNFILTERED SAMPLE) PLAT-COB UNITS | 8
1050 | DUCK RIVER | DUCK RIVER | 1984-09-01 | 2500 | 2500 | ALKALINITY, TOTAL (MG/L AS CACO3) | 97.5
1050 | DUCK RIVER | DUCK RIVER | 1984-09-01 | 2500 | 2500 | ALKALINITY, PHENOLPHTHALEIN (MG/L) | 0
1050 | DUCK RIVER | DUCK RIVER | 1984-09-01 | 2500 | 2500 | ACIDITY, CO2 (PHENOLPHTHALEIN) (MG/L AS CACO3) | 6.1
1050 | DUCK RIVER | DUCK RIVER | 1984-09-01 | 2500 | 2500 | RESIDUE, TOTAL (MG/L) | 159
1050 | DUCK RIVER | DUCK RIVER | 1984-09-01 | 2500 | 2500 | RESIDUE, TOTAL FILTRABLE (DRIED AT 105C),MG/L | 134
1050 | DUCK RIVER | DUCK RIVER | 1984-09-01 | 2500 | 2500 | RESIDUE, TOTAL NONFILTRABLE (MG/L) | 29
1050 | DUCK RIVER | DUCK RIVER | 1984-09-01 | 2500 | 2500 | NITRITE PLUS NITRATE, TOTAL 1 DET. (MG/L AS N) | 0.42
1050 | DUCK RIVER | DUCK RIVER | 1984-09-01 | 2500 | 2500 | NITROGEN, AMMONIA&ORG., TOTAL 1 DET (MG/L AS N) | 0.2
1050 | DUCK RIVER | DUCK RIVER | 1984-09-01 | 2500 | 2500 | PHOSPHORUS, TOTAL (MG/L AS P) | 0.12
1050 | DUCK RIVER | DUCK RIVER | 1984-09-01 | 2500 | 2500 | CARBON, TOTAL ORGANIC (MG/L AS C) | 2
1050 | DUCK RIVER | DUCK RIVER | 1984-09-01 | 2500 | 2500 | HARDNESS, TOTAL (MG/L AS CACO3) | 102
1050 | DUCK RIVER | DUCK RIVER | 1984-09-01 | 2500 | 2500 | CALCIUM (MG/L AS CACO3) | 92
1050 | DUCK RIVER | DUCK RIVER | 1984-09-01 | 2500 | 2500 | MAGNESIUM, TOTAL (MG/L AS MG) | 3.4
1050 | DUCK RIVER | DUCK RIVER | 1984-09-01 | 2500 | 2500 | SODIUM, TOTAL (MG/L AS NA) | 6.1
1050 | DUCK RIVER | DUCK RIVER | 1984-09-01 | 2500 | 2500 | POTASSIUM, TOTAL MG/L AS K) | 1.68
1050 | DUCK RIVER | DUCK RIVER | 1984-09-01 | 2500 | 2500 | CHLORIDE,TOTAL IN WATER MG/L | 5.3
1050 | DUCK RIVER | DUCK RIVER | 1984-09-01 | 2500 | 2500 | SULFATE, TOTAL (MG/L AS SO4) | 8
1050 | DUCK RIVER | DUCK RIVER | 1984-09-01 | 2500 | 2500 | FLUORIDE, DISSOLVED (MG/L AS F) | 0.177
1050 | DUCK RIVER | DUCK RIVER | 1984-09-01 | 2500 | 2500 | SILICA, DISSOLVED (MG/L AS SI02) | 5.8
1050 | DUCK RIVER | DUCK RIVER | 1984-09-01 | 2500 | 2500 | BARIUM, TOTAL (UG/L AS BA) | 10
1050 | DUCK RIVER | DUCK RIVER | 1984-09-01 | 2500 | 2500 | CADMIUM, TOTAL (UG/L AS CD) | 1
1050 | DUCK RIVER | DUCK RIVER | 1984-09-01 | 2500 | 2500 | CHROMIUM, TOTAL (UG/L AS CR) | 2
1050 | DUCK RIVER | DUCK RIVER | 1984-09-01 | 2500 | 2500 | COBALT, TOTAL (UG/L AS CO) | 2
1050 | DUCK RIVER | DUCK RIVER | 1984-09-01 | 2500 | 2500 | COPPER, TOTAL (UG/L AS CU) | 4
1050 | DUCK RIVER | DUCK RIVER | 1984-09-01 | 2500 | 2500 | IRON, TOTAL (UG/L AS FE) | 74
1050 | DUCK RIVER | DUCK RIVER | 1984-09-01 | 2500 | 2500 | LEAD, TOTAL (UG/L AS PB) | 10
1050 | DUCK RIVER | DUCK RIVER | 1984-09-01 | 2500 | 2500 | MANGANESE, TOTAL (UG/L AS MN) | 17
1050 | DUCK RIVER | DUCK RIVER | 1984-09-01 | 2500 | 2500 | NICKEL, TOTAL (UG/L AS NI) | 1
1050 | DUCK RIVER | DUCK RIVER | 1984-09-01 | 2500 | 2500 | SILVER, TOTAL (UG/L AS AG) | 1
1050 | DUCK RIVER | DUCK RIVER | 1984-09-01 | 2500 | 2500 | ZINC, TOTAL (UG/L AS ZN) | 5
1050 | DUCK RIVER | DUCK RIVER | 1984-09-01 | 2500 | 2500 | ALUMINUM, TOTAL (UG/L AS AL) | 60
1050 | DUCK RIVER | DUCK RIVER | 1984-09-01 | 2500 | 2500 | MERCURY, TOTAL (UG/L AS HG) | 0.2
1050 | DUCK RIVER | DUCK RIVER | 1984-10-01 | 2500 | 2500 | NUMBER USED IN SAMPLE ACCOUNTING PROCEDURE | 1573
1050 | DUCK RIVER | DUCK RIVER | 1984-10-01 | 2500 | 2500 | TURBIDITY, (JACKSON CANDLE UNITS) | 22
1050 | DUCK RIVER | DUCK RIVER | 1984-10-01 | 2500 | 2500 | COLOR (PLATINUM-COBALT UNITS) | 75
1050 | DUCK RIVER | DUCK RIVER | 1984-10-01 | 2500 | 2500 | COLOR,APPARENT(UNFILTERED SAMPLE) PLAT-COB UNITS | 14
1050 | DUCK RIVER | DUCK RIVER | 1984-10-01 | 2500 | 2500 | ALKALINITY, TOTAL (MG/L AS CACO3) | 91.7
1050 | DUCK RIVER | DUCK RIVER | 1984-10-01 | 2500 | 2500 | ALKALINITY, PHENOLPHTHALEIN (MG/L) | 0
1050 | DUCK RIVER | DUCK RIVER | 1984-10-01 | 2500 | 2500 | ACIDITY, CO2 (PHENOLPHTHALEIN) (MG/L AS CACO3) | 6.1
1050 | DUCK RIVER | DUCK RIVER | 1984-10-01 | 2500 | 2500 | RESIDUE, TOTAL (MG/L) | 189
1050 | DUCK RIVER | DUCK RIVER | 1984-10-01 | 2500 | 2500 | RESIDUE, TOTAL FILTRABLE (DRIED AT 105C),MG/L | 117
1050 | DUCK RIVER | DUCK RIVER | 1984-10-01 | 2500 | 2500 | RESIDUE, TOTAL NONFILTRABLE (MG/L) | 44
1050 | DUCK RIVER | DUCK RIVER | 1984-10-01 | 2500 | 2500 | NITROGEN, AMMONIA&ORG., TOTAL 1 DET (MG/L AS N) | 0.3
1050 | DUCK RIVER | DUCK RIVER | 1984-10-01 | 2500 | 2500 | PHOSPHORUS, TOTAL (MG/L AS P) | 0.22
1050 | DUCK RIVER | DUCK RIVER | 1984-10-01 | 2500 | 2500 | CARBON, TOTAL ORGANIC (MG/L AS C) | 2
1050 | DUCK RIVER | DUCK RIVER | 1984-10-01 | 2500 | 2500 | HARDNESS, TOTAL (MG/L AS CACO3) | 102
1050 | DUCK RIVER | DUCK RIVER | 1984-10-01 | 2500 | 2500 | CALCIUM (MG/L AS CACO3) | 92
1050 | DUCK RIVER | DUCK RIVER | 1984-10-01 | 2500 | 2500 | MAGNESIUM, TOTAL (MG/L AS MG) | 3.4
1050 | DUCK RIVER | DUCK RIVER | 1984-10-01 | 2500 | 2500 | SODIUM, TOTAL (MG/L AS NA) | 2.7
1050 | DUCK RIVER | DUCK RIVER | 1984-10-01 | 2500 | 2500 | POTASSIUM, TOTAL MG/L AS K) | 2.24
1050 | DUCK RIVER | DUCK RIVER | 1984-10-01 | 2500 | 2500 | CHLORIDE,TOTAL IN WATER MG/L | 5.3
1050 | DUCK RIVER | DUCK RIVER | 1984-10-01 | 2500 | 2500 | SULFATE, TOTAL (MG/L AS SO4) | 8
1050 | DUCK RIVER | DUCK RIVER | 1984-10-01 | 2500 | 2500 | FLUORIDE, DISSOLVED (MG/L AS F) | 0.091
1050 | DUCK RIVER | DUCK RIVER | 1984-10-01 | 2500 | 2500 | SILICA, DISSOLVED (MG/L AS SI02) | 8.6
1050 | DUCK RIVER | DUCK RIVER | 1984-10-01 | 2500 | 2500 | BARIUM, TOTAL (UG/L AS BA) | 20
1050 | DUCK RIVER | DUCK RIVER | 1984-10-01 | 2500 | 2500 | CADMIUM, TOTAL (UG/L AS CD) | 1
1050 | DUCK RIVER | DUCK RIVER | 1984-10-01 | 2500 | 2500 | CHROMIUM, TOTAL (UG/L AS CR) | 19
1050 | DUCK RIVER | DUCK RIVER | 1984-10-01 | 2500 | 2500 | COBALT, TOTAL (UG/L AS CO) | 4
1050 | DUCK RIVER | DUCK RIVER | 1984-10-01 | 2500 | 2500 | COPPER, TOTAL (UG/L AS CU) | 17
1050 | DUCK RIVER | DUCK RIVER | 1984-10-01 | 2500 | 2500 | IRON, TOTAL (UG/L AS FE) | 1421
1050 | DUCK RIVER | DUCK RIVER | 1984-10-01 | 2500 | 2500 | LEAD, TOTAL (UG/L AS PB) | 8
1050 | DUCK RIVER | DUCK RIVER | 1984-10-01 | 2500 | 2500 | MANGANESE, TOTAL (UG/L AS MN) | 264
1050 | DUCK RIVER | DUCK RIVER | 1984-10-01 | 2500 | 2500 | NICKEL, TOTAL (UG/L AS NI) | 13
1050 | DUCK RIVER | DUCK RIVER | 1984-10-01 | 2500 | 2500 | SILVER, TOTAL (UG/L AS AG) | 1
1050 | DUCK RIVER | DUCK RIVER | 1984-10-01 | 2500 | 2500 | ZINC, TOTAL (UG/L AS ZN) | 11
1050 | DUCK RIVER | DUCK RIVER | 1984-10-01 | 2500 | 2500 | ALUMINUM, TOTAL (UG/L AS AL) | 1800
1050 | DUCK RIVER | DUCK RIVER | 1984-10-01 | 2500 | 2500 | MERCURY, TOTAL (UG/L AS HG) | 0.2
1050 | DUCK RIVER | DUCK RIVER | 1984-11-01 | 2500 | 2500 | NUMBER USED IN SAMPLE ACCOUNTING PROCEDURE | 1657
1050 | DUCK RIVER | DUCK RIVER | 1984-11-01 | 2500 | 2500 | TURBIDITY, (JACKSON CANDLE UNITS) | 27
1050 | DUCK RIVER | DUCK RIVER | 1984-11-01 | 2500 | 2500 | COLOR (PLATINUM-COBALT UNITS) | 10
1050 | DUCK RIVER | DUCK RIVER | 1984-11-01 | 2500 | 2500 | COLOR,APPARENT(UNFILTERED SAMPLE) PLAT-COB UNITS | 205
1050 | DUCK RIVER | DUCK RIVER | 1984-11-01 | 2500 | 2500 | ALKALINITY, TOTAL (MG/L AS CACO3) | 119
1050 | DUCK RIVER | DUCK RIVER | 1984-11-01 | 2500 | 2500 | ALKALINITY, PHENOLPHTHALEIN (MG/L) | 0
1050 | DUCK RIVER | DUCK RIVER | 1984-11-01 | 2500 | 2500 | ACIDITY, CO2 (PHENOLPHTHALEIN) (MG/L AS CACO3) | 4.1
1050 | DUCK RIVER | DUCK RIVER | 1984-11-01 | 2500 | 2500 | RESIDUE, TOTAL (MG/L) | 213
1050 | DUCK RIVER | DUCK RIVER | 1984-11-01 | 2500 | 2500 | RESIDUE, TOTAL FILTRABLE (DRIED AT 105C),MG/L | 131
1050 | DUCK RIVER | DUCK RIVER | 1984-11-01 | 2500 | 2500 | RESIDUE, TOTAL NONFILTRABLE (MG/L) | 49
1050 | DUCK RIVER | DUCK RIVER | 1984-11-01 | 2500 | 2500 | NITROGEN, AMMONIA&ORG., TOTAL 1 DET (MG/L AS N) | 1.5
1050 | DUCK RIVER | DUCK RIVER | 1984-11-01 | 2500 | 2500 | PHOSPHORUS, TOTAL (MG/L AS P) | 0.29
1050 | DUCK RIVER | DUCK RIVER | 1984-11-01 | 2500 | 2500 | CARBON, TOTAL ORGANIC (MG/L AS C) | 9
1050 | DUCK RIVER | DUCK RIVER | 1984-11-01 | 2500 | 2500 | HARDNESS, TOTAL (MG/L AS CACO3) | 135
1050 | DUCK RIVER | DUCK RIVER | 1984-11-01 | 2500 | 2500 | CALCIUM (MG/L AS CACO3) | 127.7
1050 | DUCK RIVER | DUCK RIVER | 1984-11-01 | 2500 | 2500 | MAGNESIUM, TOTAL (MG/L AS MG) | 1.3
1050 | DUCK RIVER | DUCK RIVER | 1984-11-01 | 2500 | 2500 | SODIUM, TOTAL (MG/L AS NA) | 1.3
1050 | DUCK RIVER | DUCK RIVER | 1984-11-01 | 2500 | 2500 | POTASSIUM, TOTAL MG/L AS K) | 1.6
1050 | DUCK RIVER | DUCK RIVER | 1984-11-01 | 2500 | 2500 | CHLORIDE,TOTAL IN WATER MG/L | 5.3
1050 | DUCK RIVER | DUCK RIVER | 1984-11-01 | 2500 | 2500 | SULFATE, TOTAL (MG/L AS SO4) | 5
1050 | DUCK RIVER | DUCK RIVER | 1984-11-01 | 2500 | 2500 | FLUORIDE, DISSOLVED (MG/L AS F) | 0.103
1050 | DUCK RIVER | DUCK RIVER | 1984-11-01 | 2500 | 2500 | SILICA, DISSOLVED (MG/L AS SI02) | 9.3
1050 | DUCK RIVER | DUCK RIVER | 1984-11-01 | 2500 | 2500 | BARIUM, TOTAL (UG/L AS BA) | 10
1050 | DUCK RIVER | DUCK RIVER | 1984-11-01 | 2500 | 2500 | CADMIUM, TOTAL (UG/L AS CD) | 10
1050 | DUCK RIVER | DUCK RIVER | 1984-11-01 | 2500 | 2500 | CHROMIUM, TRI-VAL (UG/L AS CR) | 2
1050 | DUCK RIVER | DUCK RIVER | 1984-11-01 | 2500 | 2500 | COBALT, TOTAL (UG/L AS CO) | 10
1050 | DUCK RIVER | DUCK RIVER | 1984-11-01 | 2500 | 2500 | COPPER, TOTAL (UG/L AS CU) | 17
1050 | DUCK RIVER | DUCK RIVER | 1984-11-01 | 2500 | 2500 | IRON, TOTAL (UG/L AS FE) | 1500
1050 | DUCK RIVER | DUCK RIVER | 1984-11-01 | 2500 | 2500 | LEAD, TOTAL (UG/L AS PB) | 10
1050 | DUCK RIVER | DUCK RIVER | 1984-11-01 | 2500 | 2500 | MANGANESE, TOTAL (UG/L AS MN) | 228
1050 | DUCK RIVER | DUCK RIVER | 1984-11-01 | 2500 | 2500 | NICKEL, TOTAL (UG/L AS NI) | 5
1050 | DUCK RIVER | DUCK RIVER | 1984-11-01 | 2500 | 2500 | SILVER, TOTAL (UG/L AS AG) | 1
1050 | DUCK RIVER | DUCK RIVER | 1984-11-01 | 2500 | 2500 | ZINC, TOTAL (UG/L AS ZN) | 35
1050 | DUCK RIVER | DUCK RIVER | 1984-11-01 | 2500 | 2500 | ALUMINUM, TOTAL (UG/L AS AL) | 2600
1050 | DUCK RIVER | DUCK RIVER | 1984-11-01 | 2500 | 2500 | MERCURY, TOTAL (UG/L AS HG) | 0.3
1050 | DUCK RIVER | DUCK RIVER | 1984-12-01 | 2500 | 2500 | NUMBER USED IN SAMPLE ACCOUNTING PROCEDURE | 1794
1050 | DUCK RIVER | DUCK RIVER | 1984-12-01 | 2500 | 2500 | TURBIDITY, (JACKSON CANDLE UNITS) | 0.8
1050 | DUCK RIVER | DUCK RIVER | 1984-12-01 | 2500 | 2500 | COLOR (PLATINUM-COBALT UNITS) | 1
1050 | DUCK RIVER | DUCK RIVER | 1984-12-01 | 2500 | 2500 | COLOR,APPARENT(UNFILTERED SAMPLE) PLAT-COB UNITS | 9
1050 | DUCK RIVER | DUCK RIVER | 1984-12-01 | 2500 | 2500 | ALKALINITY, TOTAL (MG/L AS CACO3) | 124
1050 | DUCK RIVER | DUCK RIVER | 1984-12-01 | 2500 | 2500 | ALKALINITY, PHENOLPHTHALEIN (MG/L) | 0
1050 | DUCK RIVER | DUCK RIVER | 1984-12-01 | 2500 | 2500 | ACIDITY, CO2 (PHENOLPHTHALEIN) (MG/L AS CACO3) | 3
1050 | DUCK RIVER | DUCK RIVER | 1984-12-01 | 2500 | 2500 | RESIDUE, TOTAL (MG/L) | 101
1050 | DUCK RIVER | DUCK RIVER | 1984-12-01 | 2500 | 2500 | RESIDUE, TOTAL FILTRABLE (DRIED AT 105C),MG/L | 94
1050 | DUCK RIVER | DUCK RIVER | 1984-12-01 | 2500 | 2500 | RESIDUE, TOTAL NONFILTRABLE (MG/L) | 3
1050 | DUCK RIVER | DUCK RIVER | 1984-12-01 | 2500 | 2500 | NITRITE PLUS NITRATE, TOTAL 1 DET. (MG/L AS N) | 2.3
1050 | DUCK RIVER | DUCK RIVER | 1984-12-01 | 2500 | 2500 | NITROGEN, AMMONIA&ORG., TOTAL 1 DET (MG/L AS N) | 0.2
1050 | DUCK RIVER | DUCK RIVER | 1984-12-01 | 2500 | 2500 | PHOSPHORUS, TOTAL (MG/L AS P) | 0.08
1050 | DUCK RIVER | DUCK RIVER | 1984-12-01 | 2500 | 2500 | CARBON, TOTAL ORGANIC (MG/L AS C) | 9.7
1050 | DUCK RIVER | DUCK RIVER | 1984-12-01 | 2500 | 2500 | HARDNESS, TOTAL (MG/L AS CACO3) | 155
1050 | DUCK RIVER | DUCK RIVER | 1984-12-01 | 2500 | 2500 | CALCIUM (MG/L AS CACO3) | 139
1050 | DUCK RIVER | DUCK RIVER | 1984-12-01 | 2500 | 2500 | MAGNESIUM, TOTAL (MG/L AS MG) | 4
1050 | DUCK RIVER | DUCK RIVER | 1984-12-01 | 2500 | 2500 | SODIUM, TOTAL (MG/L AS NA) | 1.7
1050 | DUCK RIVER | DUCK RIVER | 1984-12-01 | 2500 | 2500 | POTASSIUM, TOTAL MG/L AS K) | 1
1050 | DUCK RIVER | DUCK RIVER | 1984-12-01 | 2500 | 2500 | CHLORIDE,TOTAL IN WATER MG/L | 6
1050 | DUCK RIVER | DUCK RIVER | 1984-12-01 | 2500 | 2500 | SULFATE, TOTAL (MG/L AS SO4) | 11
1050 | DUCK RIVER | DUCK RIVER | 1984-12-01 | 2500 | 2500 | FLUORIDE, DISSOLVED (MG/L AS F) | 0.092
1050 | DUCK RIVER | DUCK RIVER | 1984-12-01 | 2500 | 2500 | SILICA, DISSOLVED (MG/L AS SI02) | 5
1050 | DUCK RIVER | DUCK RIVER | 1984-12-01 | 2500 | 2500 | BARIUM, TOTAL (UG/L AS BA) | 40
1050 | DUCK RIVER | DUCK RIVER | 1984-12-01 | 2500 | 2500 | CADMIUM, TOTAL (UG/L AS CD) | 1
1050 | DUCK RIVER | DUCK RIVER | 1984-12-01 | 2500 | 2500 | CHROMIUM, TOTAL (UG/L AS CR) | 136
1050 | DUCK RIVER | DUCK RIVER | 1984-12-01 | 2500 | 2500 | COBALT, TOTAL (UG/L AS CO) | 10
1050 | DUCK RIVER | DUCK RIVER | 1984-12-01 | 2500 | 2500 | COPPER, TOTAL (UG/L AS CU) | 8
1050 | DUCK RIVER | DUCK RIVER | 1984-12-01 | 2500 | 2500 | IRON, TOTAL (UG/L AS FE) | 630
1050 | DUCK RIVER | DUCK RIVER | 1984-12-01 | 2500 | 2500 | LEAD, TOTAL (UG/L AS PB) | 13
1050 | DUCK RIVER | DUCK RIVER | 1984-12-01 | 2500 | 2500 | MANGANESE, TOTAL (UG/L AS MN) | 79
1050 | DUCK RIVER | DUCK RIVER | 1984-12-01 | 2500 | 2500 | NICKEL, TOTAL (UG/L AS NI) | 37
1050 | DUCK RIVER | DUCK RIVER | 1984-12-01 | 2500 | 2500 | SILVER, TOTAL (UG/L AS AG) | 1
1050 | DUCK RIVER | DUCK RIVER | 1984-12-01 | 2500 | 2500 | ZINC, TOTAL (UG/L AS ZN) | 8
1050 | DUCK RIVER | DUCK RIVER | 1984-12-01 | 2500 | 2500 | ALUMINUM, TOTAL (UG/L AS AL) | 300
1050 | DUCK RIVER | DUCK RIVER | 1984-12-01 | 2500 | 2500 | MERCURY, TOTAL (UG/L AS HG) | 0.31
1050 | DUCK RIVER | DUCK RIVER | 1985-01-01 | 2500 | 2500 | NUMBER USED IN SAMPLE ACCOUNTING PROCEDURE | 2054
1050 | DUCK RIVER | DUCK RIVER | 1985-01-01 | 2500 | 2500 | TURBIDITY, (JACKSON CANDLE UNITS) | 1.4
1050 | DUCK RIVER | DUCK RIVER | 1985-01-01 | 2500 | 2500 | COLOR (PLATINUM-COBALT UNITS) | 1
1050 | DUCK RIVER | DUCK RIVER | 1985-01-01 | 2500 | 2500 | COLOR,APPARENT(UNFILTERED SAMPLE) PLAT-COB UNITS | 1
1050 | DUCK RIVER | DUCK RIVER | 1985-01-01 | 2500 | 2500 | ALKALINITY, TOTAL (MG/L AS CACO3) | 150
1050 | DUCK RIVER | DUCK RIVER | 1985-01-01 | 2500 | 2500 | ALKALINITY, PHENOLPHTHALEIN (MG/L) | 0
1050 | DUCK RIVER | DUCK RIVER | 1985-01-01 | 2500 | 2500 | ACIDITY, CO2 (PHENOLPHTHALEIN) (MG/L AS CACO3) | 3
1050 | DUCK RIVER | DUCK RIVER | 1985-01-01 | 2500 | 2500 | RESIDUE, TOTAL (MG/L) | 294
1050 | DUCK RIVER | DUCK RIVER | 1985-01-01 | 2500 | 2500 | RESIDUE, TOTAL FILTRABLE (DRIED AT 105C),MG/L | 195
1050 | DUCK RIVER | DUCK RIVER | 1985-01-01 | 2500 | 2500 | RESIDUE, TOTAL NONFILTRABLE (MG/L) | 22
1050 | DUCK RIVER | DUCK RIVER | 1985-01-01 | 2500 | 2500 | NITRITE PLUS NITRATE, TOTAL 1 DET. (MG/L AS N) | 0.74
1050 | DUCK RIVER | DUCK RIVER | 1985-01-01 | 2500 | 2500 | NITROGEN, AMMONIA&ORG., TOTAL 1 DET (MG/L AS N) | 0.2
1050 | DUCK RIVER | DUCK RIVER | 1985-01-01 | 2500 | 2500 | PHOSPHORUS, TOTAL (MG/L AS P) | 0.14
1050 | DUCK RIVER | DUCK RIVER | 1985-01-01 | 2500 | 2500 | CARBON, TOTAL ORGANIC (MG/L AS C) | 9.8
1050 | DUCK RIVER | DUCK RIVER | 1985-01-01 | 2500 | 2500 | HARDNESS, TOTAL (MG/L AS CACO3) | 194
1050 | DUCK RIVER | DUCK RIVER | 1985-01-01 | 2500 | 2500 | CALCIUM (MG/L AS CACO3) | 214
1050 | DUCK RIVER | DUCK RIVER | 1985-01-01 | 2500 | 2500 | MAGNESIUM, TOTAL (MG/L AS MG) | 4.5
1050 | DUCK RIVER | DUCK RIVER | 1985-01-01 | 2500 | 2500 | SODIUM, TOTAL (MG/L AS NA) | 2
1050 | DUCK RIVER | DUCK RIVER | 1985-01-01 | 2500 | 2500 | POTASSIUM, TOTAL MG/L AS K) | 0.8
1050 | DUCK RIVER | DUCK RIVER | 1985-01-01 | 2500 | 2500 | CHLORIDE,TOTAL IN WATER MG/L | 6
1050 | DUCK RIVER | DUCK RIVER | 1985-01-01 | 2500 | 2500 | SULFATE, TOTAL (MG/L AS SO4) | 13
1050 | DUCK RIVER | DUCK RIVER | 1985-01-01 | 2500 | 2500 | FLUORIDE, DISSOLVED (MG/L AS F) | 0.095
1050 | DUCK RIVER | DUCK RIVER | 1985-01-01 | 2500 | 2500 | SILICA, DISSOLVED (MG/L AS SI02) | 4
1050 | DUCK RIVER | DUCK RIVER | 1985-01-01 | 2500 | 2500 | BARIUM, TOTAL (UG/L AS BA) | 100
1050 | DUCK RIVER | DUCK RIVER | 1985-01-01 | 2500 | 2500 | CADMIUM, TOTAL (UG/L AS CD) | 1
1050 | DUCK RIVER | DUCK RIVER | 1985-01-01 | 2500 | 2500 | CHROMIUM, TOTAL (UG/L AS CR) | 71
1050 | DUCK RIVER | DUCK RIVER | 1985-01-01 | 2500 | 2500 | COBALT, TOTAL (UG/L AS CO) | 1
1050 | DUCK RIVER | DUCK RIVER | 1985-01-01 | 2500 | 2500 | COPPER, TOTAL (UG/L AS CU) | 14
1050 | DUCK RIVER | DUCK RIVER | 1985-01-01 | 2500 | 2500 | IRON, TOTAL (UG/L AS FE) | 410
1050 | DUCK RIVER | DUCK RIVER | 1985-01-01 | 2500 | 2500 | LEAD, TOTAL (UG/L AS PB) | 10
1050 | DUCK RIVER | DUCK RIVER | 1985-01-01 | 2500 | 2500 | MANGANESE, TOTAL (UG/L AS MN) | 104
1050 | DUCK RIVER | DUCK RIVER | 1985-01-01 | 2500 | 2500 | NICKEL, TOTAL (UG/L AS NI) | 30
1050 | DUCK RIVER | DUCK RIVER | 1985-01-01 | 2500 | 2500 | SILVER, TOTAL (UG/L AS AG) | 1
1050 | DUCK RIVER | DUCK RIVER | 1985-01-01 | 2500 | 2500 | ZINC, TOTAL (UG/L AS ZN) | 7
1050 | DUCK RIVER | DUCK RIVER | 1985-01-01 | 2500 | 2500 | ALUMINUM, TOTAL (UG/L AS AL) | 510
1050 | DUCK RIVER | DUCK RIVER | 1985-01-01 | 2500 | 2500 | MERCURY, TOTAL (UG/L AS HG) | 0.2
TNWQ001060 | 35deg. 39min. 0sec. N | 35.65 | 35 | 39 | 0 | 87deg. 5min. 10sec. W | -87.0861 | 87 | 5
1060 | AT CAMP SCOUT HAVEN | DUCK RIVER 126.0 | 1972-08-09 | 1000 | 0 | NUMBER USED IN SAMPLE ACCOUNTING PROCEDURE | 6
1060 | AT CAMP SCOUT HAVEN | DUCK RIVER 126.0 | 1972-08-09 | 1000 | 0 | TEMPERATURE, WATER (DEGREES CENTIGRADE) | 29
1060 | AT CAMP SCOUT HAVEN | DUCK RIVER 126.0 | 1972-08-09 | 1000 | 0 | TURBIDITY, (JACKSON CANDLE UNITS) | 15
1060 | AT CAMP SCOUT HAVEN | DUCK RIVER 126.0 | 1972-08-09 | 1000 | 0 | COLOR (PLATINUM-COBALT UNITS) | 5
1060 | AT CAMP SCOUT HAVEN | DUCK RIVER 126.0 | 1972-08-09 | 1000 | 0 | COLOR,APPARENT(UNFILTERED SAMPLE) PLAT-COB UNITS | 76
1060 | AT CAMP SCOUT HAVEN | DUCK RIVER 126.0 | 1972-08-09 | 1000 | 0 | OXYGEN, DISSOLVED MG/L | 6.3
1060 | AT CAMP SCOUT HAVEN | DUCK RIVER 126.0 | 1972-08-09 | 1000 | 0 | OXYGEN, DISSOLVED, PERCENT OF SATURATION % | 80.7725
1060 | AT CAMP SCOUT HAVEN | DUCK RIVER 126.0 | 1972-08-09 | 1000 | 0 | BOD, 5 DAY, 20 DEG C MG/L | 1
1060 | AT CAMP SCOUT HAVEN | DUCK RIVER 126.0 | 1972-08-09 | 1000 | 0 | PH (STANDARD UNITS) | 8.1
1060 | AT CAMP SCOUT HAVEN | DUCK RIVER 126.0 | 1972-08-09 | 1000 | 0 | PH, LAB, STANDARD UNITS SU | 7.8
1060 | AT CAMP SCOUT HAVEN | DUCK RIVER 126.0 | 1972-08-09 | 1000 | 0 | ALKALINITY, TOTAL (MG/L AS CACO3) | 144
1060 | AT CAMP SCOUT HAVEN | DUCK RIVER 126.0 | 1972-08-09 | 1000 | 0 | ALKALINITY, PHENOLPHTHALEIN (MG/L) | 0
1060 | AT CAMP SCOUT HAVEN | DUCK RIVER 126.0 | 1972-08-09 | 1000 | 0 | ACIDITY, CO2 (PHENOLPHTHALEIN) (MG/L AS CACO3) | 2
1060 | AT CAMP SCOUT HAVEN | DUCK RIVER 126.0 | 1972-08-09 | 1000 | 0 | RESIDUE, TOTAL (MG/L) | 208
1060 | AT CAMP SCOUT HAVEN | DUCK RIVER 126.0 | 1972-08-09 | 1000 | 0 | RESIDUE, TOTAL FILTRABLE (DRIED AT 105C),MG/L | 179
1060 | AT CAMP SCOUT HAVEN | DUCK RIVER 126.0 | 1972-08-09 | 1000 | 0 | RESIDUE, TOTAL NONFILTRABLE (MG/L) | 29
1060 | AT CAMP SCOUT HAVEN | DUCK RIVER 126.0 | 1972-08-09 | 1000 | 0 | NITROGEN, ORGANIC, TOTAL (MG/L AS N) | 2
1060 | AT CAMP SCOUT HAVEN | DUCK RIVER 126.0 | 1972-08-09 | 1000 | 0 | NITRATE NITROGEN, TOTAL (MG/L AS N) | 0.47
1060 | AT CAMP SCOUT HAVEN | DUCK RIVER 126.0 | 1972-08-09 | 1000 | 0 | PHOSPHORUS, TOTAL (MG/L AS P) | 0.16
1060 | AT CAMP SCOUT HAVEN | DUCK RIVER 126.0 | 1972-08-09 | 1000 | 0 | CARBON, TOTAL ORGANIC (MG/L AS C) | 9
1060 | AT CAMP SCOUT HAVEN | DUCK RIVER 126.0 | 1972-08-09 | 1000 | 0 | HARDNESS, TOTAL (MG/L AS CACO3) | 158
1060 | AT CAMP SCOUT HAVEN | DUCK RIVER 126.0 | 1972-08-09 | 1000 | 0 | CALCIUM (MG/L AS CACO3) | 142
1060 | AT CAMP SCOUT HAVEN | DUCK RIVER 126.0 | 1972-08-09 | 1000 | 0 | MAGNESIUM (MG/L AS CACO3) | 16
1060 | AT CAMP SCOUT HAVEN | DUCK RIVER 126.0 | 1972-08-09 | 1000 | 0 | SODIUM, TOTAL (MG/L AS NA) | 2.5
1060 | AT CAMP SCOUT HAVEN | DUCK RIVER 126.0 | 1972-08-09 | 1000 | 0 | POTASSIUM, TOTAL MG/L AS K) | 1.2
1060 | AT CAMP SCOUT HAVEN | DUCK RIVER 126.0 | 1972-08-09 | 1000 | 0 | CHLORIDE,TOTAL IN WATER MG/L | 4
1060 | AT CAMP SCOUT HAVEN | DUCK RIVER 126.0 | 1972-08-09 | 1000 | 0 | SULFATE, TOTAL (MG/L AS SO4) | 8
1060 | AT CAMP SCOUT HAVEN | DUCK RIVER 126.0 | 1972-08-09 | 1000 | 0 | FLUORIDE, DISSOLVED (MG/L AS F) | 0.1
1060 | AT CAMP SCOUT HAVEN | DUCK RIVER 126.0 | 1972-08-09 | 1000 | 0 | ARSENIC, TOTAL (UG/L AS AS) | 20
1060 | AT CAMP SCOUT HAVEN | DUCK RIVER 126.0 | 1972-08-09 | 1000 | 0 | BARIUM, TOTAL (UG/L AS BA) | 40
1060 | AT CAMP SCOUT HAVEN | DUCK RIVER 126.0 | 1972-08-09 | 1000 | 0 | CADMIUM, TOTAL (UG/L AS CD) | 5
1060 | AT CAMP SCOUT HAVEN | DUCK RIVER 126.0 | 1972-08-09 | 1000 | 0 | CHROMIUM, TOTAL (UG/L AS CR) | 5
1060 | AT CAMP SCOUT HAVEN | DUCK RIVER 126.0 | 1972-08-09 | 1000 | 0 | COPPER, TOTAL (UG/L AS CU) | 10
1060 | AT CAMP SCOUT HAVEN | DUCK RIVER 126.0 | 1972-08-09 | 1000 | 0 | IRON, TOTAL (UG/L AS FE) | 800
1060 | AT CAMP SCOUT HAVEN | DUCK RIVER 126.0 | 1972-08-09 | 1000 | 0 | LEAD, TOTAL (UG/L AS PB) | 5
1060 | AT CAMP SCOUT HAVEN | DUCK RIVER 126.0 | 1972-08-09 | 1000 | 0 | MANGANESE, TOTAL (UG/L AS MN) | 60
1060 | AT CAMP SCOUT HAVEN | DUCK RIVER 126.0 | 1972-08-09 | 1000 | 0 | NICKEL, TOTAL (UG/L AS NI) | 10
1060 | AT CAMP SCOUT HAVEN | DUCK RIVER 126.0 | 1972-08-09 | 1000 | 0 | ZINC, TOTAL (UG/L AS ZN) | 10
1060 | AT CAMP SCOUT HAVEN | DUCK RIVER 126.0 | 1972-08-09 | 1000 | 0 | MERCURY, TOTAL (UG/L AS HG) | 0.5
1060 | AT CAMP SCOUT HAVEN | DUCK RIVER 126.0 | 1972-09-13 | 1130 | 0 | NUMBER USED IN SAMPLE ACCOUNTING PROCEDURE | 1087
1060 | AT CAMP SCOUT HAVEN | DUCK RIVER 126.0 | 1972-09-13 | 1130 | 0 | TEMPERATURE, WATER (DEGREES CENTIGRADE) | 24
1060 | AT CAMP SCOUT HAVEN | DUCK RIVER 126.0 | 1972-09-13 | 1130 | 0 | TURBIDITY, (JACKSON CANDLE UNITS) | 3
1060 | AT CAMP SCOUT HAVEN | DUCK RIVER 126.0 | 1972-09-13 | 1130 | 0 | COLOR (PLATINUM-COBALT UNITS) | 7
1060 | AT CAMP SCOUT HAVEN | DUCK RIVER 126.0 | 1972-09-13 | 1130 | 0 | COLOR,APPARENT(UNFILTERED SAMPLE) PLAT-COB UNITS | 19
1060 | AT CAMP SCOUT HAVEN | DUCK RIVER 126.0 | 1972-09-13 | 1130 | 0 | OXYGEN, DISSOLVED MG/L | 4.4
1060 | AT CAMP SCOUT HAVEN | DUCK RIVER 126.0 | 1972-09-13 | 1130 | 0 | OXYGEN, DISSOLVED, PERCENT OF SATURATION % | 51.7681
1060 | AT CAMP SCOUT HAVEN | DUCK RIVER 126.0 | 1972-09-13 | 1130 | 0 | BOD, 5 DAY, 20 DEG C MG/L | 1.3
1060 | AT CAMP SCOUT HAVEN | DUCK RIVER 126.0 | 1972-09-13 | 1130 | 0 | PH (STANDARD UNITS) | 8
1060 | AT CAMP SCOUT HAVEN | DUCK RIVER 126.0 | 1972-09-13 | 1130 | 0 | ALKALINITY, TOTAL (MG/L AS CACO3) | 124
1060 | AT CAMP SCOUT HAVEN | DUCK RIVER 126.0 | 1972-09-13 | 1130 | 0 | ACIDITY, CO2 (PHENOLPHTHALEIN) (MG/L AS CACO3) | 1
1060 | AT CAMP SCOUT HAVEN | DUCK RIVER 126.0 | 1972-09-13 | 1130 | 0 | RESIDUE, TOTAL (MG/L) | 211
1060 | AT CAMP SCOUT HAVEN | DUCK RIVER 126.0 | 1972-09-13 | 1130 | 0 | RESIDUE, TOTAL FILTRABLE (DRIED AT 105C),MG/L | 208
1060 | AT CAMP SCOUT HAVEN | DUCK RIVER 126.0 | 1972-09-13 | 1130 | 0 | RESIDUE, TOTAL NONFILTRABLE (MG/L) | 3
1060 | AT CAMP SCOUT HAVEN | DUCK RIVER 126.0 | 1972-09-13 | 1130 | 0 | NITRATE NITROGEN, TOTAL (MG/L AS N) | 0.03
1060 | AT CAMP SCOUT HAVEN | DUCK RIVER 126.0 | 1972-09-13 | 1130 | 0 | PHOSPHORUS, TOTAL (MG/L AS P) | 0.72
1060 | AT CAMP SCOUT HAVEN | DUCK RIVER 126.0 | 1972-09-13 | 1130 | 0 | HARDNESS, TOTAL (MG/L AS CACO3) | 142
1060 | AT CAMP SCOUT HAVEN | DUCK RIVER 126.0 | 1972-09-13 | 1130 | 0 | CALCIUM (MG/L AS CACO3) | 120
1060 | AT CAMP SCOUT HAVEN | DUCK RIVER 126.0 | 1972-09-13 | 1130 | 0 | MAGNESIUM (MG/L AS CACO3) | 22
1060 | AT CAMP SCOUT HAVEN | DUCK RIVER 126.0 | 1972-09-13 | 1130 | 0 | SODIUM, TOTAL (MG/L AS NA) | 15
1060 | AT CAMP SCOUT HAVEN | DUCK RIVER 126.0 | 1972-09-13 | 1130 | 0 | POTASSIUM, TOTAL MG/L AS K) | 1.8
1060 | AT CAMP SCOUT HAVEN | DUCK RIVER 126.0 | 1972-09-13 | 1130 | 0 | CHLORIDE,TOTAL IN WATER MG/L | 7
1060 | AT CAMP SCOUT HAVEN | DUCK RIVER 126.0 | 1972-09-13 | 1130 | 0 | SULFATE, TOTAL (MG/L AS SO4) | 29
1060 | AT CAMP SCOUT HAVEN | DUCK RIVER 126.0 | 1972-09-13 | 1130 | 0 | FLUORIDE, DISSOLVED (MG/L AS F) | 0.2
1060 | AT CAMP SCOUT HAVEN | DUCK RIVER 126.0 | 1972-09-13 | 1130 | 0 | IRON, TOTAL (UG/L AS FE) | 300
1060 | AT CAMP SCOUT HAVEN | DUCK RIVER 126.0 | 1972-09-13 | 1130 | 0 | MANGANESE, TOTAL (UG/L AS MN) | 100
1060 | AT CAMP SCOUT HAVEN | DUCK RIVER 126.0 | 1972-09-13 | 1130 | 0 | COLIFORM,TOT,MEMBRANE FILTER,IMMED.M-ENDO MED,35C | 75
1060 | AT CAMP SCOUT HAVEN | DUCK RIVER 126.0 | 1972-09-13 | 1130 | 0 | FECAL COLIFORM,MEMBR FILTER,M-FC BROTH,44.5 C | 36
1060 | AT CAMP SCOUT HAVEN | DUCK RIVER 126.0 | 1972-10-05 | 1330 | 0 | NUMBER USED IN SAMPLE ACCOUNTING PROCEDURE | 1160
1060 | AT CAMP SCOUT HAVEN | DUCK RIVER 126.0 | 1972-10-05 | 1330 | 0 | TEMPERATURE, WATER (DEGREES CENTIGRADE) | 18
1060 | AT CAMP SCOUT HAVEN | DUCK RIVER 126.0 | 1972-10-05 | 1330 | 0 | TURBIDITY, (JACKSON CANDLE UNITS) | 7
1060 | AT CAMP SCOUT HAVEN | DUCK RIVER 126.0 | 1972-10-05 | 1330 | 0 | COLOR (PLATINUM-COBALT UNITS) | 33
1060 | AT CAMP SCOUT HAVEN | DUCK RIVER 126.0 | 1972-10-05 | 1330 | 0 | COLOR,APPARENT(UNFILTERED SAMPLE) PLAT-COB UNITS | 62
1060 | AT CAMP SCOUT HAVEN | DUCK RIVER 126.0 | 1972-10-05 | 1330 | 0 | OXYGEN, DISSOLVED MG/L | 7.3
1060 | AT CAMP SCOUT HAVEN | DUCK RIVER 126.0 | 1972-10-05 | 1330 | 0 | OXYGEN, DISSOLVED, PERCENT OF SATURATION % | 76.8421
1060 | AT CAMP SCOUT HAVEN | DUCK RIVER 126.0 | 1972-10-05 | 1330 | 0 | BOD, 5 DAY, 20 DEG C MG/L | 1.5
1060 | AT CAMP SCOUT HAVEN | DUCK RIVER 126.0 | 1972-10-05 | 1330 | 0 | PH (STANDARD UNITS) | 7.3
1060 | AT CAMP SCOUT HAVEN | DUCK RIVER 126.0 | 1972-10-05 | 1330 | 0 | ALKALINITY, TOTAL (MG/L AS CACO3) | 114
1060 | AT CAMP SCOUT HAVEN | DUCK RIVER 126.0 | 1972-10-05 | 1330 | 0 | ALKALINITY, PHENOLPHTHALEIN (MG/L) | 0
1060 | AT CAMP SCOUT HAVEN | DUCK RIVER 126.0 | 1972-10-05 | 1330 | 0 | ACIDITY, CO2 (PHENOLPHTHALEIN) (MG/L AS CACO3) | 2
1060 | AT CAMP SCOUT HAVEN | DUCK RIVER 126.0 | 1972-10-05 | 1330 | 0 | RESIDUE, TOTAL (MG/L) | 173
1060 | AT CAMP SCOUT HAVEN | DUCK RIVER 126.0 | 1972-10-05 | 1330 | 0 | RESIDUE, TOTAL FILTRABLE (DRIED AT 105C),MG/L | 165
1060 | AT CAMP SCOUT HAVEN | DUCK RIVER 126.0 | 1972-10-05 | 1330 | 0 | RESIDUE, TOTAL NONFILTRABLE (MG/L) | 8
1060 | AT CAMP SCOUT HAVEN | DUCK RIVER 126.0 | 1972-10-05 | 1330 | 0 | HARDNESS, TOTAL (MG/L AS CACO3) | 138
1060 | AT CAMP SCOUT HAVEN | DUCK RIVER 126.0 | 1972-10-05 | 1330 | 0 | CALCIUM (MG/L AS CACO3) | 116
1060 | AT CAMP SCOUT HAVEN | DUCK RIVER 126.0 | 1972-10-05 | 1330 | 0 | MAGNESIUM (MG/L AS CACO3) | 22
1060 | AT CAMP SCOUT HAVEN | DUCK RIVER 126.0 | 1972-10-05 | 1330 | 0 | SODIUM, TOTAL (MG/L AS NA) | 3.9
1060 | AT CAMP SCOUT HAVEN | DUCK RIVER 126.0 | 1972-10-05 | 1330 | 0 | POTASSIUM, TOTAL MG/L AS K) | 2.1
1060 | AT CAMP SCOUT HAVEN | DUCK RIVER 126.0 | 1972-10-05 | 1330 | 0 | IRON, TOTAL (UG/L AS FE) | 700
1060 | AT CAMP SCOUT HAVEN | DUCK RIVER 126.0 | 1972-10-05 | 1330 | 0 | MANGANESE, TOTAL (UG/L AS MN) | 100
1060 | AT CAMP SCOUT HAVEN | DUCK RIVER 126.0 | 1972-10-05 | 1330 | 0 | COLIFORM,TOT,MEMBRANE FILTER,IMMED.M-ENDO MED,35C | 1000
1060 | AT CAMP SCOUT HAVEN | DUCK RIVER 126.0 | 1972-10-05 | 1330 | 0 | FECAL COLIFORM,MEMBR FILTER,M-FC BROTH,44.5 C | 390
1060 | AT CAMP SCOUT HAVEN | DUCK RIVER 126.0 | 1972-11-02 | 1330 | 0 | NUMBER USED IN SAMPLE ACCOUNTING PROCEDURE | 1310
1060 | AT CAMP SCOUT HAVEN | DUCK RIVER 126.0 | 1972-11-02 | 1330 | 0 | TEMPERATURE, WATER (DEGREES CENTIGRADE) | 13
1060 | AT CAMP SCOUT HAVEN | DUCK RIVER 126.0 | 1972-11-02 | 1330 | 0 | TURBIDITY, (JACKSON CANDLE UNITS) | 1
1060 | AT CAMP SCOUT HAVEN | DUCK RIVER 126.0 | 1972-11-02 | 1330 | 0 | COLOR (PLATINUM-COBALT UNITS) | 10
1060 | AT CAMP SCOUT HAVEN | DUCK RIVER 126.0 | 1972-11-02 | 1330 | 0 | COLOR,APPARENT(UNFILTERED SAMPLE) PLAT-COB UNITS | 24
1060 | AT CAMP SCOUT HAVEN | DUCK RIVER 126.0 | 1972-11-02 | 1330 | 0 | OXYGEN, DISSOLVED MG/L | 9.2
1060 | AT CAMP SCOUT HAVEN | DUCK RIVER 126.0 | 1972-11-02 | 1330 | 0 | OXYGEN, DISSOLVED, PERCENT OF SATURATION % | 86.8023
1060 | AT CAMP SCOUT HAVEN | DUCK RIVER 126.0 | 1972-11-02 | 1330 | 0 | BOD, 5 DAY, 20 DEG C MG/L | 0.7
1060 | AT CAMP SCOUT HAVEN | DUCK RIVER 126.0 | 1972-11-02 | 1330 | 0 | PH (STANDARD UNITS) | 7
1060 | AT CAMP SCOUT HAVEN | DUCK RIVER 126.0 | 1972-11-02 | 1330 | 0 | ALKALINITY, TOTAL (MG/L AS CACO3) | 90
1060 | AT CAMP SCOUT HAVEN | DUCK RIVER 126.0 | 1972-11-02 | 1330 | 0 | ALKALINITY, PHENOLPHTHALEIN (MG/L) | 0
1060 | AT CAMP SCOUT HAVEN | DUCK RIVER 126.0 | 1972-11-02 | 1330 | 0 | ACIDITY, CO2 (PHENOLPHTHALEIN) (MG/L AS CACO3) | 4
1060 | AT CAMP SCOUT HAVEN | DUCK RIVER 126.0 | 1972-11-02 | 1330 | 0 | RESIDUE, TOTAL (MG/L) | 120
1060 | AT CAMP SCOUT HAVEN | DUCK RIVER 126.0 | 1972-11-02 | 1330 | 0 | RESIDUE, TOTAL FILTRABLE (DRIED AT 105C),MG/L | 119
1060 | AT CAMP SCOUT HAVEN | DUCK RIVER 126.0 | 1972-11-02 | 1330 | 0 | RESIDUE, TOTAL NONFILTRABLE (MG/L) | 1
1060 | AT CAMP SCOUT HAVEN | DUCK RIVER 126.0 | 1972-11-02 | 1330 | 0 | NITRATE NITROGEN, TOTAL (MG/L AS N) | 0.2
1060 | AT CAMP SCOUT HAVEN | DUCK RIVER 126.0 | 1972-11-02 | 1330 | 0 | PHOSPHORUS, TOTAL (MG/L AS P) | 0.2
1060 | AT CAMP SCOUT HAVEN | DUCK RIVER 126.0 | 1972-11-02 | 1330 | 0 | HARDNESS, TOTAL (MG/L AS CACO3) | 98
1060 | AT CAMP SCOUT HAVEN | DUCK RIVER 126.0 | 1972-11-02 | 1330 | 0 | CALCIUM (MG/L AS CACO3) | 73
1060 | AT CAMP SCOUT HAVEN | DUCK RIVER 126.0 | 1972-11-02 | 1330 | 0 | MAGNESIUM (MG/L AS CACO3) | 25
1060 | AT CAMP SCOUT HAVEN | DUCK RIVER 126.0 | 1972-11-02 | 1330 | 0 | SODIUM, TOTAL (MG/L AS NA) | 2.5
1060 | AT CAMP SCOUT HAVEN | DUCK RIVER 126.0 | 1972-11-02 | 1330 | 0 | POTASSIUM, TOTAL MG/L AS K) | 1.3
1060 | AT CAMP SCOUT HAVEN | DUCK RIVER 126.0 | 1972-11-02 | 1330 | 0 | CHLORIDE,TOTAL IN WATER MG/L | 11
1060 | AT CAMP SCOUT HAVEN | DUCK RIVER 126.0 | 1972-11-02 | 1330 | 0 | SULFATE, TOTAL (MG/L AS SO4) | 11
1060 | AT CAMP SCOUT HAVEN | DUCK RIVER 126.0 | 1972-11-02 | 1330 | 0 | FLUORIDE, DISSOLVED (MG/L AS F) | 0.1
1060 | AT CAMP SCOUT HAVEN | DUCK RIVER 126.0 | 1972-11-02 | 1330 | 0 | IRON, TOTAL (UG/L AS FE) | 600
1060 | AT CAMP SCOUT HAVEN | DUCK RIVER 126.0 | 1972-11-02 | 1330 | 0 | MANGANESE, TOTAL (UG/L AS MN) | 50
1060 | AT CAMP SCOUT HAVEN | DUCK RIVER 126.0 | 1972-11-02 | 1330 | 0 | COLIFORM,TOT,MEMBRANE FILTER,IMMED.M-ENDO MED,35C | 15000
1060 | AT CAMP SCOUT HAVEN | DUCK RIVER 126.0 | 1972-11-02 | 1330 | 0 | FECAL COLIFORM,MEMBR FILTER,M-FC BROTH,44.5 C | 500
1060 | AT CAMP SCOUT HAVEN | DUCK RIVER 126.0 | 1973-02-21 | 1245 | 0 | NUMBER USED IN SAMPLE ACCOUNTING PROCEDURE | 197
1060 | AT CAMP SCOUT HAVEN | DUCK RIVER 126.0 | 1973-02-21 | 1245 | 0 | TEMPERATURE, WATER (DEGREES CENTIGRADE) | 7
1060 | AT CAMP SCOUT HAVEN | DUCK RIVER 126.0 | 1973-02-21 | 1245 | 0 | TURBIDITY, (JACKSON CANDLE UNITS) | 48
1060 | AT CAMP SCOUT HAVEN | DUCK RIVER 126.0 | 1973-02-21 | 1245 | 0 | COLOR (PLATINUM-COBALT UNITS) | 2
1060 | AT CAMP SCOUT HAVEN | DUCK RIVER 126.0 | 1973-02-21 | 1245 | 0 | COLOR,APPARENT(UNFILTERED SAMPLE) PLAT-COB UNITS | 220
1060 | AT CAMP SCOUT HAVEN | DUCK RIVER 126.0 | 1973-02-21 | 1245 | 0 | OXYGEN, DISSOLVED MG/L | 11.8
1060 | AT CAMP SCOUT HAVEN | DUCK RIVER 126.0 | 1973-02-21 | 1245 | 0 | OXYGEN, DISSOLVED, PERCENT OF SATURATION % | 96.7213
1060 | AT CAMP SCOUT HAVEN | DUCK RIVER 126.0 | 1973-02-21 | 1245 | 0 | BOD, 5 DAY, 20 DEG C MG/L | 1.7
1060 | AT CAMP SCOUT HAVEN | DUCK RIVER 126.0 | 1973-02-21 | 1245 | 0 | PH (STANDARD UNITS) | 7.6
1060 | AT CAMP SCOUT HAVEN | DUCK RIVER 126.0 | 1973-02-21 | 1245 | 0 | ALKALINITY, TOTAL (MG/L AS CACO3) | 72
1060 | AT CAMP SCOUT HAVEN | DUCK RIVER 126.0 | 1973-02-21 | 1245 | 0 | ALKALINITY, PHENOLPHTHALEIN (MG/L) | 0
1060 | AT CAMP SCOUT HAVEN | DUCK RIVER 126.0 | 1973-02-21 | 1245 | 0 | ACIDITY, CO2 (PHENOLPHTHALEIN) (MG/L AS CACO3) | 2
1060 | AT CAMP SCOUT HAVEN | DUCK RIVER 126.0 | 1973-02-21 | 1245 | 0 | RESIDUE, TOTAL (MG/L) | 227
1060 | AT CAMP SCOUT HAVEN | DUCK RIVER 126.0 | 1973-02-21 | 1245 | 0 | RESIDUE, TOTAL FILTRABLE (DRIED AT 105C),MG/L | 163
1060 | AT CAMP SCOUT HAVEN | DUCK RIVER 126.0 | 1973-02-21 | 1245 | 0 | RESIDUE, TOTAL NONFILTRABLE (MG/L) | 64
1060 | AT CAMP SCOUT HAVEN | DUCK RIVER 126.0 | 1973-02-21 | 1245 | 0 | HARDNESS, TOTAL (MG/L AS CACO3) | 143
1060 | AT CAMP SCOUT HAVEN | DUCK RIVER 126.0 | 1973-02-21 | 1245 | 0 | CALCIUM (MG/L AS CACO3) | 120
1060 | AT CAMP SCOUT HAVEN | DUCK RIVER 126.0 | 1973-02-21 | 1245 | 0 | MAGNESIUM (MG/L AS CACO3) | 23
1060 | AT CAMP SCOUT HAVEN | DUCK RIVER 126.0 | 1973-02-21 | 1245 | 0 | SODIUM, TOTAL (MG/L AS NA) | 1.8
1060 | AT CAMP SCOUT HAVEN | DUCK RIVER 126.0 | 1973-02-21 | 1245 | 0 | POTASSIUM, TOTAL MG/L AS K) | 0.9
1060 | AT CAMP SCOUT HAVEN | DUCK RIVER 126.0 | 1973-03-07 | 900 | 0 | NITRATE NITROGEN, TOTAL (MG/L AS N) | 0.27
1060 | AT CAMP SCOUT HAVEN | DUCK RIVER 126.0 | 1973-03-07 | 900 | 0 | NITROGEN, AMMONIA&ORG., TOTAL 1 DET (MG/L AS N) | 1.7
1060 | AT CAMP SCOUT HAVEN | DUCK RIVER 126.0 | 1973-03-07 | 900 | 0 | PHOSPHORUS, TOTAL (MG/L AS P) | 0.87
1060 | AT CAMP SCOUT HAVEN | DUCK RIVER 126.0 | 1973-03-07 | 900 | 0 | CARBON, TOTAL ORGANIC (MG/L AS C) | 14
1060 | AT CAMP SCOUT HAVEN | DUCK RIVER 126.0 | 1973-03-07 | 900 | 0 | CHLORIDE,TOTAL IN WATER MG/L | 4
1060 | AT CAMP SCOUT HAVEN | DUCK RIVER 126.0 | 1973-03-07 | 900 | 0 | SULFATE, TOTAL (MG/L AS SO4) | 9
1060 | AT CAMP SCOUT HAVEN | DUCK RIVER 126.0 | 1973-03-07 | 900 | 0 | FLUORIDE, DISSOLVED (MG/L AS F) | 0.15
1060 | AT CAMP SCOUT HAVEN | DUCK RIVER 126.0 | 1973-03-07 | 900 | 0 | ARSENIC, TOTAL (UG/L AS AS) | 20
1060 | AT CAMP SCOUT HAVEN | DUCK RIVER 126.0 | 1973-03-07 | 900 | 0 | BARIUM, TOTAL (UG/L AS BA) | 150
1060 | AT CAMP SCOUT HAVEN | DUCK RIVER 126.0 | 1973-03-07 | 900 | 0 | CADMIUM, TOTAL (UG/L AS CD) | 5
1060 | AT CAMP SCOUT HAVEN | DUCK RIVER 126.0 | 1973-03-07 | 900 | 0 | CHROMIUM, TOTAL (UG/L AS CR) | 18
1060 | AT CAMP SCOUT HAVEN | DUCK RIVER 126.0 | 1973-03-07 | 900 | 0 | COPPER, TOTAL (UG/L AS CU) | 18
1060 | AT CAMP SCOUT HAVEN | DUCK RIVER 126.0 | 1973-03-07 | 900 | 0 | IRON, TOTAL (UG/L AS FE) | 14400
1060 | AT CAMP SCOUT HAVEN | DUCK RIVER 126.0 | 1973-03-07 | 900 | 0 | LEAD, TOTAL (UG/L AS PB) | 10
1060 | AT CAMP SCOUT HAVEN | DUCK RIVER 126.0 | 1973-03-07 | 900 | 0 | MANGANESE, TOTAL (UG/L AS MN) | 700
1060 | AT CAMP SCOUT HAVEN | DUCK RIVER 126.0 | 1973-03-07 | 900 | 0 | NICKEL, TOTAL (UG/L AS NI) | 20
1060 | AT CAMP SCOUT HAVEN | DUCK RIVER 126.0 | 1973-03-07 | 900 | 0 | ZINC, TOTAL (UG/L AS ZN) | 65
1060 | AT CAMP SCOUT HAVEN | DUCK RIVER 126.0 | 1973-03-07 | 900 | 0 | ANTIMONY, TOTAL (UG/L AS SB) | 50
1060 | AT CAMP SCOUT HAVEN | DUCK RIVER 126.0 | 1973-03-07 | 900 | 0 | COLIFORM,TOT,MEMBRANE FILTER,IMMED.M-ENDO MED,35C | 5000
1060 | AT CAMP SCOUT HAVEN | DUCK RIVER 126.0 | 1973-03-07 | 900 | 0 | FECAL COLIFORM,MEMBR FILTER,M-FC BROTH,44.5 C | 4000
1060 | AT CAMP SCOUT HAVEN | DUCK RIVER 126.0 | 1973-03-07 | 900 | 0 | MERCURY, TOTAL (UG/L AS HG) | 0.3
1060 | AT CAMP SCOUT HAVEN | DUCK RIVER 126.0 | 1973-05-03 | 1030 | 0 | NUMBER USED IN SAMPLE ACCOUNTING PROCEDURE | 366
1060 | AT CAMP SCOUT HAVEN | DUCK RIVER 126.0 | 1973-05-03 | 1030 | 0 | TEMPERATURE, WATER (DEGREES CENTIGRADE) | 15
1060 | AT CAMP SCOUT HAVEN | DUCK RIVER 126.0 | 1973-05-03 | 1030 | 0 | TURBIDITY, (JACKSON CANDLE UNITS) | 150
1060 | AT CAMP SCOUT HAVEN | DUCK RIVER 126.0 | 1973-05-03 | 1030 | 0 | COLOR (PLATINUM-COBALT UNITS) | 74
1060 | AT CAMP SCOUT HAVEN | DUCK RIVER 126.0 | 1973-05-03 | 1030 | 0 | COLOR,APPARENT(UNFILTERED SAMPLE) PLAT-COB UNITS | 674
1060 | AT CAMP SCOUT HAVEN | DUCK RIVER 126.0 | 1973-05-03 | 1030 | 0 | OXYGEN, DISSOLVED MG/L | 8.4
1060 | AT CAMP SCOUT HAVEN | DUCK RIVER 126.0 | 1973-05-03 | 1030 | 0 | OXYGEN, DISSOLVED, PERCENT OF SATURATION % | 82.3553
1060 | AT CAMP SCOUT HAVEN | DUCK RIVER 126.0 | 1973-05-03 | 1030 | 0 | BOD, 5 DAY, 20 DEG C MG/L | 2.7
1060 | AT CAMP SCOUT HAVEN | DUCK RIVER 126.0 | 1973-05-03 | 1030 | 0 | PH (STANDARD UNITS) | 6.9
1060 | AT CAMP SCOUT HAVEN | DUCK RIVER 126.0 | 1973-05-03 | 1030 | 0 | ALKALINITY, TOTAL (MG/L AS CACO3) | 82
1060 | AT CAMP SCOUT HAVEN | DUCK RIVER 126.0 | 1973-05-03 | 1030 | 0 | ALKALINITY, PHENOLPHTHALEIN (MG/L) | 0
1060 | AT CAMP SCOUT HAVEN | DUCK RIVER 126.0 | 1973-05-03 | 1030 | 0 | ACIDITY, CO2 (PHENOLPHTHALEIN) (MG/L AS CACO3) | 3
1060 | AT CAMP SCOUT HAVEN | DUCK RIVER 126.0 | 1973-05-03 | 1030 | 0 | RESIDUE, TOTAL (MG/L) | 335
1060 | AT CAMP SCOUT HAVEN | DUCK RIVER 126.0 | 1973-05-03 | 1030 | 0 | RESIDUE, TOTAL FILTRABLE (DRIED AT 105C),MG/L | 165
1060 | AT CAMP SCOUT HAVEN | DUCK RIVER 126.0 | 1973-05-03 | 1030 | 0 | RESIDUE, TOTAL NONFILTRABLE (MG/L) | 170
1060 | AT CAMP SCOUT HAVEN | DUCK RIVER 126.0 | 1973-05-03 | 1030 | 0 | NITRATE NITROGEN, TOTAL (MG/L AS N) | 0.24
1060 | AT CAMP SCOUT HAVEN | DUCK RIVER 126.0 | 1973-05-03 | 1030 | 0 | PHOSPHORUS, TOTAL (MG/L AS P) | 1.3
1060 | AT CAMP SCOUT HAVEN | DUCK RIVER 126.0 | 1973-05-03 | 1030 | 0 | HARDNESS, TOTAL (MG/L AS CACO3) | 92
1060 | AT CAMP SCOUT HAVEN | DUCK RIVER 126.0 | 1973-05-03 | 1030 | 0 | CALCIUM (MG/L AS CACO3) | 74
1060 | AT CAMP SCOUT HAVEN | DUCK RIVER 126.0 | 1973-05-03 | 1030 | 0 | MAGNESIUM (MG/L AS CACO3) | 18
1060 | AT CAMP SCOUT HAVEN | DUCK RIVER 126.0 | 1973-05-03 | 1030 | 0 | SODIUM, TOTAL (MG/L AS NA) | 1.8
1060 | AT CAMP SCOUT HAVEN | DUCK RIVER 126.0 | 1973-05-03 | 1030 | 0 | POTASSIUM, TOTAL MG/L AS K) | 3.1
1060 | AT CAMP SCOUT HAVEN | DUCK RIVER 126.0 | 1973-05-03 | 1030 | 0 | CHLORIDE,TOTAL IN WATER MG/L | 3
1060 | AT CAMP SCOUT HAVEN | DUCK RIVER 126.0 | 1973-05-03 | 1030 | 0 | SULFATE, TOTAL (MG/L AS SO4) | 5
1060 | AT CAMP SCOUT HAVEN | DUCK RIVER 126.0 | 1973-05-03 | 1030 | 0 | FLUORIDE, DISSOLVED (MG/L AS F) | 0.2
1060 | AT CAMP SCOUT HAVEN | DUCK RIVER 126.0 | 1973-05-03 | 1030 | 0 | IRON, TOTAL (UG/L AS FE) | 8100
1060 | AT CAMP SCOUT HAVEN | DUCK RIVER 126.0 | 1973-05-03 | 1030 | 0 | MANGANESE, TOTAL (UG/L AS MN) | 600
1060 | AT CAMP SCOUT HAVEN | DUCK RIVER 126.0 | 1973-05-03 | 1030 | 0 | COLIFORM,TOT,MEMBRANE FILTER,IMMED.M-ENDO MED,35C | 9400
1060 | AT CAMP SCOUT HAVEN | DUCK RIVER 126.0 | 1973-05-03 | 1030 | 0 | FECAL COLIFORM,MEMBR FILTER,M-FC BROTH,44.5 C | 830
1060 | AT CAMP SCOUT HAVEN | DUCK RIVER 126.0 | 1973-06-04 | 1100 | 0 | NUMBER USED IN SAMPLE ACCOUNTING PROCEDURE | 578
1060 | AT CAMP SCOUT HAVEN | DUCK RIVER 126.0 | 1973-06-04 | 1100 | 0 | TEMPERATURE, WATER (DEGREES CENTIGRADE) | 22.5
1060 | AT CAMP SCOUT HAVEN | DUCK RIVER 126.0 | 1973-06-04 | 1100 | 0 | TURBIDITY, (JACKSON CANDLE UNITS) | 32
1060 | AT CAMP SCOUT HAVEN | DUCK RIVER 126.0 | 1973-06-04 | 1100 | 0 | COLOR (PLATINUM-COBALT UNITS) | 38
1060 | AT CAMP SCOUT HAVEN | DUCK RIVER 126.0 | 1973-06-04 | 1100 | 0 | COLOR,APPARENT(UNFILTERED SAMPLE) PLAT-COB UNITS | 144
1060 | AT CAMP SCOUT HAVEN | DUCK RIVER 126.0 | 1973-06-04 | 1100 | 0 | OXYGEN, DISSOLVED MG/L | 7.9
1060 | AT CAMP SCOUT HAVEN | DUCK RIVER 126.0 | 1973-06-04 | 1100 | 0 | OXYGEN, DISSOLVED, PERCENT OF SATURATION % | 89.776
1060 | AT CAMP SCOUT HAVEN | DUCK RIVER 126.0 | 1973-06-04 | 1100 | 0 | BOD, 5 DAY, 20 DEG C MG/L | 0.7
1060 | AT CAMP SCOUT HAVEN | DUCK RIVER 126.0 | 1973-06-04 | 1100 | 0 | PH (STANDARD UNITS) | 6.7
1060 | AT CAMP SCOUT HAVEN | DUCK RIVER 126.0 | 1973-06-04 | 1100 | 0 | ALKALINITY, TOTAL (MG/L AS CACO3) | 131
1060 | AT CAMP SCOUT HAVEN | DUCK RIVER 126.0 | 1973-06-04 | 1100 | 0 | ALKALINITY, PHENOLPHTHALEIN (MG/L) | 0
1060 | AT CAMP SCOUT HAVEN | DUCK RIVER 126.0 | 1973-06-04 | 1100 | 0 | ACIDITY, CO2 (PHENOLPHTHALEIN) (MG/L AS CACO3) | 10
1060 | AT CAMP SCOUT HAVEN | DUCK RIVER 126.0 | 1973-06-04 | 1100 | 0 | RESIDUE, TOTAL (MG/L) | 163
1060 | AT CAMP SCOUT HAVEN | DUCK RIVER 126.0 | 1973-06-04 | 1100 | 0 | RESIDUE, TOTAL FILTRABLE (DRIED AT 105C),MG/L | 131
1060 | AT CAMP SCOUT HAVEN | DUCK RIVER 126.0 | 1973-06-04 | 1100 | 0 | RESIDUE, TOTAL NONFILTRABLE (MG/L) | 32
1060 | AT CAMP SCOUT HAVEN | DUCK RIVER 126.0 | 1973-06-04 | 1100 | 0 | NITRATE NITROGEN, TOTAL (MG/L AS N) | 0.55
1060 | AT CAMP SCOUT HAVEN | DUCK RIVER 126.0 | 1973-06-04 | 1100 | 0 | PHOSPHORUS, TOTAL (MG/L AS P) | 0.32
1060 | AT CAMP SCOUT HAVEN | DUCK RIVER 126.0 | 1973-06-04 | 1100 | 0 | HARDNESS, TOTAL (MG/L AS CACO3) | 129
1060 | AT CAMP SCOUT HAVEN | DUCK RIVER 126.0 | 1973-06-04 | 1100 | 0 | CALCIUM (MG/L AS CACO3) | 118
1060 | AT CAMP SCOUT HAVEN | DUCK RIVER 126.0 | 1973-06-04 | 1100 | 0 | MAGNESIUM (MG/L AS CACO3) | 9
1060 | AT CAMP SCOUT HAVEN | DUCK RIVER 126.0 | 1973-06-04 | 1100 | 0 | SODIUM, TOTAL (MG/L AS NA) | 1.8
1060 | AT CAMP SCOUT HAVEN | DUCK RIVER 126.0 | 1973-06-04 | 1100 | 0 | POTASSIUM, TOTAL MG/L AS K) | 1.5
1060 | AT CAMP SCOUT HAVEN | DUCK RIVER 126.0 | 1973-06-04 | 1100 | 0 | CHLORIDE,TOTAL IN WATER MG/L | 4
1060 | AT CAMP SCOUT HAVEN | DUCK RIVER 126.0 | 1973-06-04 | 1100 | 0 | SULFATE, TOTAL (MG/L AS SO4) | 1
1060 | AT CAMP SCOUT HAVEN | DUCK RIVER 126.0 | 1973-06-04 | 1100 | 0 | FLUORIDE, DISSOLVED (MG/L AS F) | 0.1
1060 | AT CAMP SCOUT HAVEN | DUCK RIVER 126.0 | 1973-06-04 | 1100 | 0 | IRON, TOTAL (UG/L AS FE) | 1900
1060 | AT CAMP SCOUT HAVEN | DUCK RIVER 126.0 | 1973-06-04 | 1100 | 0 | MANGANESE, TOTAL (UG/L AS MN) | 100
1060 | AT CAMP SCOUT HAVEN | DUCK RIVER 126.0 | 1973-06-04 | 1100 | 0 | COLIFORM,TOT,MEMBRANE FILTER,IMMED.M-ENDO MED,35C | 26000
1060 | AT CAMP SCOUT HAVEN | DUCK RIVER 126.0 | 1973-06-04 | 1100 | 0 | FECAL COLIFORM,MEMBR FILTER,M-FC BROTH,44.5 C | 590
1060 | AT CAMP SCOUT HAVEN | DUCK RIVER 126.0 | 1973-08-09 | 1030 | 0 | NUMBER USED IN SAMPLE ACCOUNTING PROCEDURE | 911
1060 | AT CAMP SCOUT HAVEN | DUCK RIVER 126.0 | 1973-08-09 | 1030 | 0 | TEMPERATURE, WATER (DEGREES CENTIGRADE) | 30
1060 | AT CAMP SCOUT HAVEN | DUCK RIVER 126.0 | 1973-08-09 | 1030 | 0 | TURBIDITY, (JACKSON CANDLE UNITS) | 18
1060 | AT CAMP SCOUT HAVEN | DUCK RIVER 126.0 | 1973-08-09 | 1030 | 0 | COLOR (PLATINUM-COBALT UNITS) | 7
1060 | AT CAMP SCOUT HAVEN | DUCK RIVER 126.0 | 1973-08-09 | 1030 | 0 | COLOR,APPARENT(UNFILTERED SAMPLE) PLAT-COB UNITS | 81
1060 | AT CAMP SCOUT HAVEN | DUCK RIVER 126.0 | 1973-08-09 | 1030 | 0 | OXYGEN, DISSOLVED MG/L | 6.8
1060 | AT CAMP SCOUT HAVEN | DUCK RIVER 126.0 | 1973-08-09 | 1030 | 0 | OXYGEN, DISSOLVED, PERCENT OF SATURATION % | 89.4736
1060 | AT CAMP SCOUT HAVEN | DUCK RIVER 126.0 | 1973-08-09 | 1030 | 0 | BOD, 5 DAY, 20 DEG C MG/L | 1.7
1060 | AT CAMP SCOUT HAVEN | DUCK RIVER 126.0 | 1973-08-09 | 1030 | 0 | PH, LAB, STANDARD UNITS SU | 7.5
1060 | AT CAMP SCOUT HAVEN | DUCK RIVER 126.0 | 1973-08-09 | 1030 | 0 | ALKALINITY, TOTAL (MG/L AS CACO3) | 116
1060 | AT CAMP SCOUT HAVEN | DUCK RIVER 126.0 | 1973-08-09 | 1030 | 0 | ALKALINITY, PHENOLPHTHALEIN (MG/L) | 0
1060 | AT CAMP SCOUT HAVEN | DUCK RIVER 126.0 | 1973-08-09 | 1030 | 0 | ACIDITY, CO2 (PHENOLPHTHALEIN) (MG/L AS CACO3) | 2
1060 | AT CAMP SCOUT HAVEN | DUCK RIVER 126.0 | 1973-08-09 | 1030 | 0 | RESIDUE, TOTAL (MG/L) | 165
1060 | AT CAMP SCOUT HAVEN | DUCK RIVER 126.0 | 1973-08-09 | 1030 | 0 | RESIDUE, TOTAL FILTRABLE (DRIED AT 105C),MG/L | 155
1060 | AT CAMP SCOUT HAVEN | DUCK RIVER 126.0 | 1973-08-09 | 1030 | 0 | RESIDUE, TOTAL NONFILTRABLE (MG/L) | 10
1060 | AT CAMP SCOUT HAVEN | DUCK RIVER 126.0 | 1973-08-09 | 1030 | 0 | NITRITE PLUS NITRATE, TOTAL 1 DET. (MG/L AS N) | 0.7
1060 | AT CAMP SCOUT HAVEN | DUCK RIVER 126.0 | 1973-08-09 | 1030 | 0 | PHOSPHORUS, TOTAL (MG/L AS P) | 0.66
1060 | AT CAMP SCOUT HAVEN | DUCK RIVER 126.0 | 1973-08-09 | 1030 | 0 | HARDNESS, TOTAL (MG/L AS CACO3) | 126
1060 | AT CAMP SCOUT HAVEN | DUCK RIVER 126.0 | 1973-08-09 | 1030 | 0 | CALCIUM (MG/L AS CACO3) | 114
1060 | AT CAMP SCOUT HAVEN | DUCK RIVER 126.0 | 1973-08-09 | 1030 | 0 | MAGNESIUM (MG/L AS CACO3) | 12
1060 | AT CAMP SCOUT HAVEN | DUCK RIVER 126.0 | 1973-08-09 | 1030 | 0 | SODIUM, TOTAL (MG/L AS NA) | 5.3
1060 | AT CAMP SCOUT HAVEN | DUCK RIVER 126.0 | 1973-08-09 | 1030 | 0 | POTASSIUM, TOTAL MG/L AS K) | 2.2
1060 | AT CAMP SCOUT HAVEN | DUCK RIVER 126.0 | 1973-08-09 | 1030 | 0 | CHLORIDE,TOTAL IN WATER MG/L | 4
1060 | AT CAMP SCOUT HAVEN | DUCK RIVER 126.0 | 1973-08-09 | 1030 | 0 | SULFATE, TOTAL (MG/L AS SO4) | 19
1060 | AT CAMP SCOUT HAVEN | DUCK RIVER 126.0 | 1973-08-09 | 1030 | 0 | FLUORIDE, DISSOLVED (MG/L AS F) | 0.1
1060 | AT CAMP SCOUT HAVEN | DUCK RIVER 126.0 | 1973-08-09 | 1030 | 0 | IRON, TOTAL (UG/L AS FE) | 1200
1060 | AT CAMP SCOUT HAVEN | DUCK RIVER 126.0 | 1973-08-09 | 1030 | 0 | MANGANESE, TOTAL (UG/L AS MN) | 80
1060 | AT CAMP SCOUT HAVEN | DUCK RIVER 126.0 | 1973-08-09 | 1030 | 0 | COLIFORM,TOT,MEMBRANE FILTER,IMMED.M-ENDO MED,35C | 7300
1060 | AT CAMP SCOUT HAVEN | DUCK RIVER 126.0 | 1973-08-09 | 1030 | 0 | FECAL COLIFORM,MEMBR FILTER,M-FC BROTH,44.5 C | 530
1060 | AT CAMP SCOUT HAVEN | DUCK RIVER 126.0 | 1973-09-13 | 1030 | 0 | NUMBER USED IN SAMPLE ACCOUNTING PROCEDURE | 1068
1060 | AT CAMP SCOUT HAVEN | DUCK RIVER 126.0 | 1973-09-13 | 1030 | 0 | TEMPERATURE, WATER (DEGREES CENTIGRADE) | 24
1060 | AT CAMP SCOUT HAVEN | DUCK RIVER 126.0 | 1973-09-13 | 1030 | 0 | TURBIDITY, (JACKSON CANDLE UNITS) | 13
1060 | AT CAMP SCOUT HAVEN | DUCK RIVER 126.0 | 1973-09-13 | 1030 | 0 | COLOR (PLATINUM-COBALT UNITS) | 12
1060 | AT CAMP SCOUT HAVEN | DUCK RIVER 126.0 | 1973-09-13 | 1030 | 0 | COLOR,APPARENT(UNFILTERED SAMPLE) PLAT-COB UNITS | 48
1060 | AT CAMP SCOUT HAVEN | DUCK RIVER 126.0 | 1973-09-13 | 1030 | 0 | OXYGEN, DISSOLVED MG/L | 4.5
1060 | AT CAMP SCOUT HAVEN | DUCK RIVER 126.0 | 1973-09-13 | 1030 | 0 | OXYGEN, DISSOLVED, PERCENT OF SATURATION % | 52.9442
1060 | AT CAMP SCOUT HAVEN | DUCK RIVER 126.0 | 1973-09-13 | 1030 | 0 | BOD, 5 DAY, 20 DEG C MG/L | 2
1060 | AT CAMP SCOUT HAVEN | DUCK RIVER 126.0 | 1973-09-13 | 1030 | 0 | PH (STANDARD UNITS) | 7.4
1060 | AT CAMP SCOUT HAVEN | DUCK RIVER 126.0 | 1973-09-13 | 1030 | 0 | ALKALINITY, TOTAL (MG/L AS CACO3) | 126
1060 | AT CAMP SCOUT HAVEN | DUCK RIVER 126.0 | 1973-09-13 | 1030 | 0 | ALKALINITY, PHENOLPHTHALEIN (MG/L) | 0
1060 | AT CAMP SCOUT HAVEN | DUCK RIVER 126.0 | 1973-09-13 | 1030 | 0 | ACIDITY, CO2 (PHENOLPHTHALEIN) (MG/L AS CACO3) | 6
1060 | AT CAMP SCOUT HAVEN | DUCK RIVER 126.0 | 1973-09-13 | 1030 | 0 | RESIDUE, TOTAL (MG/L) | 217
1060 | AT CAMP SCOUT HAVEN | DUCK RIVER 126.0 | 1973-09-13 | 1030 | 0 | RESIDUE, TOTAL FILTRABLE (DRIED AT 105C),MG/L | 206
1060 | AT CAMP SCOUT HAVEN | DUCK RIVER 126.0 | 1973-09-13 | 1030 | 0 | RESIDUE, TOTAL NONFILTRABLE (MG/L) | 11
1060 | AT CAMP SCOUT HAVEN | DUCK RIVER 126.0 | 1973-09-13 | 1030 | 0 | NITRITE PLUS NITRATE, TOTAL 1 DET. (MG/L AS N) | 0.44
1060 | AT CAMP SCOUT HAVEN | DUCK RIVER 126.0 | 1973-09-13 | 1030 | 0 | NITROGEN, AMMONIA&ORG., TOTAL 1 DET (MG/L AS N) | 0.9
1060 | AT CAMP SCOUT HAVEN | DUCK RIVER 126.0 | 1973-09-13 | 1030 | 0 | PHOSPHORUS, TOTAL (MG/L AS P) | 0.28
1060 | AT CAMP SCOUT HAVEN | DUCK RIVER 126.0 | 1973-09-13 | 1030 | 0 | CARBON, TOTAL ORGANIC (MG/L AS C) | 10.2
1060 | AT CAMP SCOUT HAVEN | DUCK RIVER 126.0 | 1973-09-13 | 1030 | 0 | HARDNESS, TOTAL (MG/L AS CACO3) | 138
1060 | AT CAMP SCOUT HAVEN | DUCK RIVER 126.0 | 1973-09-13 | 1030 | 0 | CALCIUM (MG/L AS CACO3) | 120
1060 | AT CAMP SCOUT HAVEN | DUCK RIVER 126.0 | 1973-09-13 | 1030 | 0 | MAGNESIUM (MG/L AS CACO3) | 18
1060 | AT CAMP SCOUT HAVEN | DUCK RIVER 126.0 | 1973-09-13 | 1030 | 0 | SODIUM, TOTAL (MG/L AS NA) | 12.1
1060 | AT CAMP SCOUT HAVEN | DUCK RIVER 126.0 | 1973-09-13 | 1030 | 0 | POTASSIUM, TOTAL MG/L AS K) | 1.7
1060 | AT CAMP SCOUT HAVEN | DUCK RIVER 126.0 | 1973-09-13 | 1030 | 0 | CHLORIDE,TOTAL IN WATER MG/L | 6
1060 | AT CAMP SCOUT HAVEN | DUCK RIVER 126.0 | 1973-09-13 | 1030 | 0 | SULFATE, TOTAL (MG/L AS SO4) | 32
1060 | AT CAMP SCOUT HAVEN | DUCK RIVER 126.0 | 1973-09-13 | 1030 | 0 | FLUORIDE, DISSOLVED (MG/L AS F) | 0.2
1060 | AT CAMP SCOUT HAVEN | DUCK RIVER 126.0 | 1973-09-13 | 1030 | 0 | ARSENIC, TOTAL (UG/L AS AS) | 20
1060 | AT CAMP SCOUT HAVEN | DUCK RIVER 126.0 | 1973-09-13 | 1030 | 0 | BARIUM, TOTAL (UG/L AS BA) | 25
1060 | AT CAMP SCOUT HAVEN | DUCK RIVER 126.0 | 1973-09-13 | 1030 | 0 | CADMIUM, TOTAL (UG/L AS CD) | 1
1060 | AT CAMP SCOUT HAVEN | DUCK RIVER 126.0 | 1973-09-13 | 1030 | 0 | CHROMIUM, TOTAL (UG/L AS CR) | 2
1060 | AT CAMP SCOUT HAVEN | DUCK RIVER 126.0 | 1973-09-13 | 1030 | 0 | COPPER, TOTAL (UG/L AS CU) | 3
1060 | AT CAMP SCOUT HAVEN | DUCK RIVER 126.0 | 1973-09-13 | 1030 | 0 | IRON, TOTAL (UG/L AS FE) | 600
1060 | AT CAMP SCOUT HAVEN | DUCK RIVER 126.0 | 1973-09-13 | 1030 | 0 | LEAD, TOTAL (UG/L AS PB) | 3
1060 | AT CAMP SCOUT HAVEN | DUCK RIVER 126.0 | 1973-09-13 | 1030 | 0 | MANGANESE, TOTAL (UG/L AS MN) | 117
1060 | AT CAMP SCOUT HAVEN | DUCK RIVER 126.0 | 1973-09-13 | 1030 | 0 | NICKEL, TOTAL (UG/L AS NI) | 5
1060 | AT CAMP SCOUT HAVEN | DUCK RIVER 126.0 | 1973-09-13 | 1030 | 0 | ZINC, TOTAL (UG/L AS ZN) | 6
1060 | AT CAMP SCOUT HAVEN | DUCK RIVER 126.0 | 1973-09-13 | 1030 | 0 | ANTIMONY, TOTAL (UG/L AS SB) | 20
1060 | AT CAMP SCOUT HAVEN | DUCK RIVER 126.0 | 1973-09-13 | 1030 | 0 | COLIFORM,TOT,MEMBRANE FILTER,IMMED.M-ENDO MED,35C | 2600
1060 | AT CAMP SCOUT HAVEN | DUCK RIVER 126.0 | 1973-09-13 | 1030 | 0 | FECAL COLIFORM,MEMBR FILTER,M-FC BROTH,44.5 C | 500
1060 | AT CAMP SCOUT HAVEN | DUCK RIVER 126.0 | 1973-09-13 | 1030 | 0 | FECAL STREPTOCOCCI,MF M-ENTEROCOCCUS AGAR,35C,48H | 240
1060 | AT CAMP SCOUT HAVEN | DUCK RIVER 126.0 | 1973-09-13 | 1030 | 0 | MERCURY, TOTAL (UG/L AS HG) | 0.2
1060 | AT CAMP SCOUT HAVEN | DUCK RIVER 126.0 | 1973-09-13 | 1030 | 0 | RATIO OF FECAL COLIFORM TO FECAL STREPTOCOCCI(CAL) | 2.0833
1060 | AT CAMP SCOUT HAVEN | DUCK RIVER 126.0 | 1973-10-04 | 1000 | 0 | NITRITE PLUS NITRATE, TOTAL 1 DET. (MG/L AS N) | 0.51
1060 | AT CAMP SCOUT HAVEN | DUCK RIVER 126.0 | 1973-10-04 | 1000 | 0 | NITROGEN, AMMONIA&ORG., TOTAL 1 DET (MG/L AS N) | 0.9
1060 | AT CAMP SCOUT HAVEN | DUCK RIVER 126.0 | 1973-10-04 | 1000 | 0 | PHOSPHORUS, TOTAL (MG/L AS P) | 0.31
1060 | AT CAMP SCOUT HAVEN | DUCK RIVER 126.0 | 1973-10-04 | 1000 | 0 | CHLORIDE,TOTAL IN WATER MG/L | 9
1060 | AT CAMP SCOUT HAVEN | DUCK RIVER 126.0 | 1973-10-04 | 1000 | 0 | SULFATE, TOTAL (MG/L AS SO4) | 25
1060 | AT CAMP SCOUT HAVEN | DUCK RIVER 126.0 | 1973-10-04 | 1000 | 0 | FLUORIDE, DISSOLVED (MG/L AS F) | 0.2
1060 | AT CAMP SCOUT HAVEN | DUCK RIVER 126.0 | 1973-10-04 | 1000 | 0 | IRON, TOTAL (UG/L AS FE) | 620
1060 | AT CAMP SCOUT HAVEN | DUCK RIVER 126.0 | 1973-10-04 | 1000 | 0 | MANGANESE, TOTAL (UG/L AS MN) | 80
1060 | AT CAMP SCOUT HAVEN | DUCK RIVER 126.0 | 1973-10-04 | 1000 | 0 | COLIFORM,TOT,MEMBRANE FILTER,IMMED.M-ENDO MED,35C | 29100
1060 | AT CAMP SCOUT HAVEN | DUCK RIVER 126.0 | 1973-10-04 | 1000 | 0 | FECAL COLIFORM,MEMBR FILTER,M-FC BROTH,44.5 C | 2550
1060 | AT CAMP SCOUT HAVEN | DUCK RIVER 126.0 | 1973-11-01 | 1030 | 0 | NUMBER USED IN SAMPLE ACCOUNTING PROCEDURE | 1331
1060 | AT CAMP SCOUT HAVEN | DUCK RIVER 126.0 | 1973-11-01 | 1030 | 0 | TEMPERATURE, WATER (DEGREES CENTIGRADE) | 13
1060 | AT CAMP SCOUT HAVEN | DUCK RIVER 126.0 | 1973-11-01 | 1030 | 0 | TURBIDITY, (JACKSON CANDLE UNITS) | 13
1060 | AT CAMP SCOUT HAVEN | DUCK RIVER 126.0 | 1973-11-01 | 1030 | 0 | COLOR (PLATINUM-COBALT UNITS) | 10
1060 | AT CAMP SCOUT HAVEN | DUCK RIVER 126.0 | 1973-11-01 | 1030 | 0 | COLOR,APPARENT(UNFILTERED SAMPLE) PLAT-COB UNITS | 55
1060 | AT CAMP SCOUT HAVEN | DUCK RIVER 126.0 | 1973-11-01 | 1030 | 0 | OXYGEN, DISSOLVED MG/L | 9.7
1060 | AT CAMP SCOUT HAVEN | DUCK RIVER 126.0 | 1973-11-01 | 1030 | 0 | OXYGEN, DISSOLVED, PERCENT OF SATURATION % | 91.5161
1060 | AT CAMP SCOUT HAVEN | DUCK RIVER 126.0 | 1973-11-01 | 1030 | 0 | BOD, 5 DAY, 20 DEG C MG/L | 1
1060 | AT CAMP SCOUT HAVEN | DUCK RIVER 126.0 | 1973-11-01 | 1030 | 0 | PH (STANDARD UNITS) | 7.4
1060 | AT CAMP SCOUT HAVEN | DUCK RIVER 126.0 | 1973-11-01 | 1030 | 0 | ALKALINITY, TOTAL (MG/L AS CACO3) | 130
1060 | AT CAMP SCOUT HAVEN | DUCK RIVER 126.0 | 1973-11-01 | 1030 | 0 | ALKALINITY, PHENOLPHTHALEIN (MG/L) | 0
1060 | AT CAMP SCOUT HAVEN | DUCK RIVER 126.0 | 1973-11-01 | 1030 | 0 | ACIDITY, CO2 (PHENOLPHTHALEIN) (MG/L AS CACO3) | 2
1060 | AT CAMP SCOUT HAVEN | DUCK RIVER 126.0 | 1973-11-01 | 1030 | 0 | RESIDUE, TOTAL (MG/L) | 183
1060 | AT CAMP SCOUT HAVEN | DUCK RIVER 126.0 | 1973-11-01 | 1030 | 0 | RESIDUE, TOTAL FILTRABLE (DRIED AT 105C),MG/L | 176
1060 | AT CAMP SCOUT HAVEN | DUCK RIVER 126.0 | 1973-11-01 | 1030 | 0 | RESIDUE, TOTAL NONFILTRABLE (MG/L) | 9
1060 | AT CAMP SCOUT HAVEN | DUCK RIVER 126.0 | 1973-11-01 | 1030 | 0 | NITRITE PLUS NITRATE, TOTAL 1 DET. (MG/L AS N) | 0.53
1060 | AT CAMP SCOUT HAVEN | DUCK RIVER 126.0 | 1973-11-01 | 1030 | 0 | NITROGEN, AMMONIA&ORG., TOTAL 1 DET (MG/L AS N) | 0.7
1060 | AT CAMP SCOUT HAVEN | DUCK RIVER 126.0 | 1973-11-01 | 1030 | 0 | PHOSPHORUS, TOTAL (MG/L AS P) | 0.28
1060 | AT CAMP SCOUT HAVEN | DUCK RIVER 126.0 | 1973-11-01 | 1030 | 0 | HARDNESS, TOTAL (MG/L AS CACO3) | 136
1060 | AT CAMP SCOUT HAVEN | DUCK RIVER 126.0 | 1973-11-01 | 1030 | 0 | CALCIUM (MG/L AS CACO3) | 122
1060 | AT CAMP SCOUT HAVEN | DUCK RIVER 126.0 | 1973-11-01 | 1030 | 0 | MAGNESIUM (MG/L AS CACO3) | 14
1060 | AT CAMP SCOUT HAVEN | DUCK RIVER 126.0 | 1973-11-01 | 1030 | 0 | SODIUM, TOTAL (MG/L AS NA) | 5.5
1060 | AT CAMP SCOUT HAVEN | DUCK RIVER 126.0 | 1973-11-01 | 1030 | 0 | POTASSIUM, TOTAL MG/L AS K) | 2.1
1060 | AT CAMP SCOUT HAVEN | DUCK RIVER 126.0 | 1973-11-01 | 1030 | 0 | CHLORIDE,TOTAL IN WATER MG/L | 7
1060 | AT CAMP SCOUT HAVEN | DUCK RIVER 126.0 | 1973-11-01 | 1030 | 0 | SULFATE, TOTAL (MG/L AS SO4) | 18
1060 | AT CAMP SCOUT HAVEN | DUCK RIVER 126.0 | 1973-11-01 | 1030 | 0 | FLUORIDE, DISSOLVED (MG/L AS F) | 0.1
1060 | AT CAMP SCOUT HAVEN | DUCK RIVER 126.0 | 1973-11-01 | 1030 | 0 | IRON, TOTAL (UG/L AS FE) | 400
1060 | AT CAMP SCOUT HAVEN | DUCK RIVER 126.0 | 1973-11-01 | 1030 | 0 | MANGANESE, TOTAL (UG/L AS MN) | 60
1060 | AT CAMP SCOUT HAVEN | DUCK RIVER 126.0 | 1973-11-01 | 1030 | 0 | COLIFORM,TOT,MEMBRANE FILTER,IMMED.M-ENDO MED,35C | 12000
1060 | AT CAMP SCOUT HAVEN | DUCK RIVER 126.0 | 1973-11-01 | 1030 | 0 | FECAL COLIFORM,MEMBR FILTER,M-FC BROTH,44.5 C | 260
1060 | AT CAMP SCOUT HAVEN | DUCK RIVER 126.0 | 1973-12-04 | 1530 | 0 | NUMBER USED IN SAMPLE ACCOUNTING PROCEDURE | 1444
1060 | AT CAMP SCOUT HAVEN | DUCK RIVER 126.0 | 1973-12-04 | 1530 | 0 | TEMPERATURE, WATER (DEGREES CENTIGRADE) | 14
1060 | AT CAMP SCOUT HAVEN | DUCK RIVER 126.0 | 1973-12-04 | 1530 | 0 | TURBIDITY, (JACKSON CANDLE UNITS) | 12
1060 | AT CAMP SCOUT HAVEN | DUCK RIVER 126.0 | 1973-12-04 | 1530 | 0 | COLOR (PLATINUM-COBALT UNITS) | 19
1060 | AT CAMP SCOUT HAVEN | DUCK RIVER 126.0 | 1973-12-04 | 1530 | 0 | COLOR,APPARENT(UNFILTERED SAMPLE) PLAT-COB UNITS | 125
1060 | AT CAMP SCOUT HAVEN | DUCK RIVER 126.0 | 1973-12-04 | 1530 | 0 | OXYGEN, DISSOLVED MG/L | 9
1060 | AT CAMP SCOUT HAVEN | DUCK RIVER 126.0 | 1973-12-04 | 1530 | 0 | OXYGEN, DISSOLVED, PERCENT OF SATURATION % | 86.5443
1060 | AT CAMP SCOUT HAVEN | DUCK RIVER 126.0 | 1973-12-04 | 1530 | 0 | BOD, 5 DAY, 20 DEG C MG/L | 0.6
1060 | AT CAMP SCOUT HAVEN | DUCK RIVER 126.0 | 1973-12-04 | 1530 | 0 | PH (STANDARD UNITS) | 7.7
1060 | AT CAMP SCOUT HAVEN | DUCK RIVER 126.0 | 1973-12-04 | 1530 | 0 | ALKALINITY, TOTAL (MG/L AS CACO3) | 149
1060 | AT CAMP SCOUT HAVEN | DUCK RIVER 126.0 | 1973-12-04 | 1530 | 0 | ALKALINITY, PHENOLPHTHALEIN (MG/L) | 10
1060 | AT CAMP SCOUT HAVEN | DUCK RIVER 126.0 | 1973-12-04 | 1530 | 0 | ACIDITY, CO2 (PHENOLPHTHALEIN) (MG/L AS CACO3) | 4
1060 | AT CAMP SCOUT HAVEN | DUCK RIVER 126.0 | 1973-12-04 | 1530 | 0 | RESIDUE, TOTAL (MG/L) | 192
1060 | AT CAMP SCOUT HAVEN | DUCK RIVER 126.0 | 1973-12-04 | 1530 | 0 | RESIDUE, TOTAL FILTRABLE (DRIED AT 105C),MG/L | 156
1060 | AT CAMP SCOUT HAVEN | DUCK RIVER 126.0 | 1973-12-04 | 1530 | 0 | RESIDUE, TOTAL NONFILTRABLE (MG/L) | 36
1060 | AT CAMP SCOUT HAVEN | DUCK RIVER 126.0 | 1973-12-04 | 1530 | 0 | NITRITE PLUS NITRATE, TOTAL 1 DET. (MG/L AS N) | 0.95
1060 | AT CAMP SCOUT HAVEN | DUCK RIVER 126.0 | 1973-12-04 | 1530 | 0 | NITROGEN, AMMONIA&ORG., TOTAL 1 DET (MG/L AS N) | 0.6
1060 | AT CAMP SCOUT HAVEN | DUCK RIVER 126.0 | 1973-12-04 | 1530 | 0 | PHOSPHORUS, TOTAL (MG/L AS P) | 0.38
1060 | AT CAMP SCOUT HAVEN | DUCK RIVER 126.0 | 1973-12-04 | 1530 | 0 | HARDNESS, TOTAL (MG/L AS CACO3) | 161
1060 | AT CAMP SCOUT HAVEN | DUCK RIVER 126.0 | 1973-12-04 | 1530 | 0 | CALCIUM (MG/L AS CACO3) | 129
1060 | AT CAMP SCOUT HAVEN | DUCK RIVER 126.0 | 1973-12-04 | 1530 | 0 | MAGNESIUM (MG/L AS CACO3) | 32
1060 | AT CAMP SCOUT HAVEN | DUCK RIVER 126.0 | 1973-12-04 | 1530 | 0 | SODIUM, TOTAL (MG/L AS NA) | 2
1060 | AT CAMP SCOUT HAVEN | DUCK RIVER 126.0 | 1973-12-04 | 1530 | 0 | POTASSIUM, TOTAL MG/L AS K) | 1.3
1060 | AT CAMP SCOUT HAVEN | DUCK RIVER 126.0 | 1973-12-04 | 1530 | 0 | CHLORIDE,TOTAL IN WATER MG/L | 7
1060 | AT CAMP SCOUT HAVEN | DUCK RIVER 126.0 | 1973-12-04 | 1530 | 0 | SULFATE, TOTAL (MG/L AS SO4) | 11
1060 | AT CAMP SCOUT HAVEN | DUCK RIVER 126.0 | 1973-12-04 | 1530 | 0 | FLUORIDE, DISSOLVED (MG/L AS F) | 0.1
1060 | AT CAMP SCOUT HAVEN | DUCK RIVER 126.0 | 1973-12-04 | 1530 | 0 | IRON, TOTAL (UG/L AS FE) | 1300
1060 | AT CAMP SCOUT HAVEN | DUCK RIVER 126.0 | 1973-12-04 | 1530 | 0 | MANGANESE, TOTAL (UG/L AS MN) | 90
1060 | AT CAMP SCOUT HAVEN | DUCK RIVER 126.0 | 1973-12-04 | 1530 | 0 | COLIFORM,TOT,MEMBRANE FILTER,IMMED.M-ENDO MED,35C | 4100
1060 | AT CAMP SCOUT HAVEN | DUCK RIVER 126.0 | 1973-12-04 | 1530 | 0 | FECAL COLIFORM,MEMBR FILTER,M-FC BROTH,44.5 C | 1200
1060 | AT CAMP SCOUT HAVEN | DUCK RIVER 126.0 | 1974-01-09 | 1000 | 0 | NUMBER USED IN SAMPLE ACCOUNTING PROCEDURE | 9
1060 | AT CAMP SCOUT HAVEN | DUCK RIVER 126.0 | 1974-01-09 | 1000 | 0 | TEMPERATURE, WATER (DEGREES CENTIGRADE) | 12
1060 | AT CAMP SCOUT HAVEN | DUCK RIVER 126.0 | 1974-01-09 | 1000 | 0 | TURBIDITY, (JACKSON CANDLE UNITS) | 115
1060 | AT CAMP SCOUT HAVEN | DUCK RIVER 126.0 | 1974-01-09 | 1000 | 0 | COLOR (PLATINUM-COBALT UNITS) | 104
1060 | AT CAMP SCOUT HAVEN | DUCK RIVER 126.0 | 1974-01-09 | 1000 | 0 | COLOR,APPARENT(UNFILTERED SAMPLE) PLAT-COB UNITS | 632
1060 | AT CAMP SCOUT HAVEN | DUCK RIVER 126.0 | 1974-01-09 | 1000 | 0 | OXYGEN, DISSOLVED MG/L | 16.6
1060 | AT CAMP SCOUT HAVEN | DUCK RIVER 126.0 | 1974-01-09 | 1000 | 0 | OXYGEN, DISSOLVED, PERCENT OF SATURATION % | 153.71
1060 | AT CAMP SCOUT HAVEN | DUCK RIVER 126.0 | 1974-01-09 | 1000 | 0 | BOD, 5 DAY, 20 DEG C MG/L | 1.8
1060 | AT CAMP SCOUT HAVEN | DUCK RIVER 126.0 | 1974-01-09 | 1000 | 0 | PH (STANDARD UNITS) | 6.6
1060 | AT CAMP SCOUT HAVEN | DUCK RIVER 126.0 | 1974-01-09 | 1000 | 0 | ALKALINITY, TOTAL (MG/L AS CACO3) | 110
1060 | AT CAMP SCOUT HAVEN | DUCK RIVER 126.0 | 1974-01-09 | 1000 | 0 | ALKALINITY, PHENOLPHTHALEIN (MG/L) | 0
1060 | AT CAMP SCOUT HAVEN | DUCK RIVER 126.0 | 1974-01-09 | 1000 | 0 | ACIDITY, CO2 (PHENOLPHTHALEIN) (MG/L AS CACO3) | 6
1060 | AT CAMP SCOUT HAVEN | DUCK RIVER 126.0 | 1974-01-09 | 1000 | 0 | RESIDUE, TOTAL (MG/L) | 300
1060 | AT CAMP SCOUT HAVEN | DUCK RIVER 126.0 | 1974-01-09 | 1000 | 0 | RESIDUE, TOTAL FILTRABLE (DRIED AT 105C),MG/L | 175
1060 | AT CAMP SCOUT HAVEN | DUCK RIVER 126.0 | 1974-01-09 | 1000 | 0 | RESIDUE, TOTAL NONFILTRABLE (MG/L) | 125
1060 | AT CAMP SCOUT HAVEN | DUCK RIVER 126.0 | 1974-01-09 | 1000 | 0 | NITRITE PLUS NITRATE, TOTAL 1 DET. (MG/L AS N) | 0.74
1060 | AT CAMP SCOUT HAVEN | DUCK RIVER 126.0 | 1974-01-09 | 1000 | 0 | NITROGEN, AMMONIA&ORG., TOTAL 1 DET (MG/L AS N) | 4.4
1060 | AT CAMP SCOUT HAVEN | DUCK RIVER 126.0 | 1974-01-09 | 1000 | 0 | PHOSPHORUS, TOTAL (MG/L AS P) | 1.2
1060 | AT CAMP SCOUT HAVEN | DUCK RIVER 126.0 | 1974-01-09 | 1000 | 0 | HARDNESS, TOTAL (MG/L AS CACO3) | 103
1060 | AT CAMP SCOUT HAVEN | DUCK RIVER 126.0 | 1974-01-09 | 1000 | 0 | CALCIUM (MG/L AS CACO3) | 98
1060 | AT CAMP SCOUT HAVEN | DUCK RIVER 126.0 | 1974-01-09 | 1000 | 0 | MAGNESIUM (MG/L AS CACO3) | 5
1060 | AT CAMP SCOUT HAVEN | DUCK RIVER 126.0 | 1974-01-09 | 1000 | 0 | SODIUM, TOTAL (MG/L AS NA) | 1.9
1060 | AT CAMP SCOUT HAVEN | DUCK RIVER 126.0 | 1974-01-09 | 1000 | 0 | POTASSIUM, TOTAL MG/L AS K) | 3.5
1060 | AT CAMP SCOUT HAVEN | DUCK RIVER 126.0 | 1974-01-09 | 1000 | 0 | CHLORIDE,TOTAL IN WATER MG/L | 4
1060 | AT CAMP SCOUT HAVEN | DUCK RIVER 126.0 | 1974-01-09 | 1000 | 0 | SULFATE, TOTAL (MG/L AS SO4) | 8
1060 | AT CAMP SCOUT HAVEN | DUCK RIVER 126.0 | 1974-01-09 | 1000 | 0 | FLUORIDE, DISSOLVED (MG/L AS F) | 0.1
1060 | AT CAMP SCOUT HAVEN | DUCK RIVER 126.0 | 1974-01-09 | 1000 | 0 | IRON, TOTAL (UG/L AS FE) | 6600
1060 | AT CAMP SCOUT HAVEN | DUCK RIVER 126.0 | 1974-01-09 | 1000 | 0 | MANGANESE, TOTAL (UG/L AS MN) | 310
1060 | AT CAMP SCOUT HAVEN | DUCK RIVER 126.0 | 1974-01-09 | 1000 | 0 | COLIFORM,TOT,MEMBRANE FILTER,IMMED.M-ENDO MED,35C | 6400
1060 | AT CAMP SCOUT HAVEN | DUCK RIVER 126.0 | 1974-01-09 | 1000 | 0 | FECAL COLIFORM,MEMBR FILTER,M-FC BROTH,44.5 C | 4000
1060 | AT CAMP SCOUT HAVEN | DUCK RIVER 126.0 | 1974-02-14 | 1000 | 0 | NUMBER USED IN SAMPLE ACCOUNTING PROCEDURE | 87
1060 | AT CAMP SCOUT HAVEN | DUCK RIVER 126.0 | 1974-02-14 | 1000 | 0 | TEMPERATURE, WATER (DEGREES CENTIGRADE) | 15
1060 | AT CAMP SCOUT HAVEN | DUCK RIVER 126.0 | 1974-02-14 | 1000 | 0 | FLOW, STREAM, MEAN DAILY CFS | 2240
1060 | AT CAMP SCOUT HAVEN | DUCK RIVER 126.0 | 1974-02-14 | 1000 | 0 | TURBIDITY, (JACKSON CANDLE UNITS) | 32
1060 | AT CAMP SCOUT HAVEN | DUCK RIVER 126.0 | 1974-02-14 | 1000 | 0 | COLOR (PLATINUM-COBALT UNITS) | 21
1060 | AT CAMP SCOUT HAVEN | DUCK RIVER 126.0 | 1974-02-14 | 1000 | 0 | COLOR,APPARENT(UNFILTERED SAMPLE) PLAT-COB UNITS | 136
1060 | AT CAMP SCOUT HAVEN | DUCK RIVER 126.0 | 1974-02-14 | 1000 | 0 | OXYGEN, DISSOLVED MG/L | 11
1060 | AT CAMP SCOUT HAVEN | DUCK RIVER 126.0 | 1974-02-14 | 1000 | 0 | OXYGEN, DISSOLVED, PERCENT OF SATURATION % | 107.864
1060 | AT CAMP SCOUT HAVEN | DUCK RIVER 126.0 | 1974-02-14 | 1000 | 0 | BOD, 5 DAY, 20 DEG C MG/L | 0.3
1060 | AT CAMP SCOUT HAVEN | DUCK RIVER 126.0 | 1974-02-14 | 1000 | 0 | PH, LAB, STANDARD UNITS SU | 7
1060 | AT CAMP SCOUT HAVEN | DUCK RIVER 126.0 | 1974-02-14 | 1000 | 0 | ALKALINITY, TOTAL (MG/L AS CACO3) | 190
1060 | AT CAMP SCOUT HAVEN | DUCK RIVER 126.0 | 1974-02-14 | 1000 | 0 | ALKALINITY, PHENOLPHTHALEIN (MG/L) | 0
1060 | AT CAMP SCOUT HAVEN | DUCK RIVER 126.0 | 1974-02-14 | 1000 | 0 | ACIDITY, CO2 (PHENOLPHTHALEIN) (MG/L AS CACO3) | 20
1060 | AT CAMP SCOUT HAVEN | DUCK RIVER 126.0 | 1974-02-14 | 1000 | 0 | RESIDUE, TOTAL (MG/L) | 199
1060 | AT CAMP SCOUT HAVEN | DUCK RIVER 126.0 | 1974-02-14 | 1000 | 0 | RESIDUE, TOTAL FILTRABLE (DRIED AT 105C),MG/L | 193
1060 | AT CAMP SCOUT HAVEN | DUCK RIVER 126.0 | 1974-02-14 | 1000 | 0 | RESIDUE, TOTAL NONFILTRABLE (MG/L) | 6
1060 | AT CAMP SCOUT HAVEN | DUCK RIVER 126.0 | 1974-02-14 | 1000 | 0 | NITRITE PLUS NITRATE, TOTAL 1 DET. (MG/L AS N) | 0.67
1060 | AT CAMP SCOUT HAVEN | DUCK RIVER 126.0 | 1974-02-14 | 1000 | 0 | NITROGEN, AMMONIA&ORG., TOTAL 1 DET (MG/L AS N) | 0.3
1060 | AT CAMP SCOUT HAVEN | DUCK RIVER 126.0 | 1974-02-14 | 1000 | 0 | PHOSPHORUS, TOTAL (MG/L AS P) | 0.57
1060 | AT CAMP SCOUT HAVEN | DUCK RIVER 126.0 | 1974-02-14 | 1000 | 0 | HARDNESS, TOTAL (MG/L AS CACO3) | 550
1060 | AT CAMP SCOUT HAVEN | DUCK RIVER 126.0 | 1974-02-14 | 1000 | 0 | CALCIUM (MG/L AS CACO3) | 100
1060 | AT CAMP SCOUT HAVEN | DUCK RIVER 126.0 | 1974-02-14 | 1000 | 0 | MAGNESIUM (MG/L AS CACO3) | 450
1060 | AT CAMP SCOUT HAVEN | DUCK RIVER 126.0 | 1974-02-14 | 1000 | 0 | SODIUM, TOTAL (MG/L AS NA) | 2.5
1060 | AT CAMP SCOUT HAVEN | DUCK RIVER 126.0 | 1974-02-14 | 1000 | 0 | POTASSIUM, TOTAL MG/L AS K) | 1.7
1060 | AT CAMP SCOUT HAVEN | DUCK RIVER 126.0 | 1974-02-14 | 1000 | 0 | CHLORIDE,TOTAL IN WATER MG/L | 20
1060 | AT CAMP SCOUT HAVEN | DUCK RIVER 126.0 | 1974-02-14 | 1000 | 0 | SULFATE, TOTAL (MG/L AS SO4) | 9
1060 | AT CAMP SCOUT HAVEN | DUCK RIVER 126.0 | 1974-02-14 | 1000 | 0 | FLUORIDE, DISSOLVED (MG/L AS F) | 0.1
1060 | AT CAMP SCOUT HAVEN | DUCK RIVER 126.0 | 1974-02-14 | 1000 | 0 | IRON, TOTAL (UG/L AS FE) | 1000
1060 | AT CAMP SCOUT HAVEN | DUCK RIVER 126.0 | 1974-02-14 | 1000 | 0 | MANGANESE, TOTAL (UG/L AS MN) | 90
1060 | AT CAMP SCOUT HAVEN | DUCK RIVER 126.0 | 1974-02-14 | 1000 | 0 | COLIFORM,TOT,MEMBRANE FILTER,IMMED.M-ENDO MED,35C | 6700
1060 | AT CAMP SCOUT HAVEN | DUCK RIVER 126.0 | 1974-02-14 | 1000 | 0 | FECAL COLIFORM,MEMBR FILTER,M-FC BROTH,44.5 C | 1300
1060 | AT CAMP SCOUT HAVEN | DUCK RIVER 126.0 | 1974-03-05 | 1445 | 0 | NUMBER USED IN SAMPLE ACCOUNTING PROCEDURE | 149
1060 | AT CAMP SCOUT HAVEN | DUCK RIVER 126.0 | 1974-03-05 | 1445 | 0 | TEMPERATURE, WATER (DEGREES CENTIGRADE) | 17
1060 | AT CAMP SCOUT HAVEN | DUCK RIVER 126.0 | 1974-03-05 | 1445 | 0 | TURBIDITY, (JACKSON CANDLE UNITS) | 5
1060 | AT CAMP SCOUT HAVEN | DUCK RIVER 126.0 | 1974-03-05 | 1445 | 0 | COLOR (PLATINUM-COBALT UNITS) | 7
1060 | AT CAMP SCOUT HAVEN | DUCK RIVER 126.0 | 1974-03-05 | 1445 | 0 | COLOR,APPARENT(UNFILTERED SAMPLE) PLAT-COB UNITS | 31
1060 | AT CAMP SCOUT HAVEN | DUCK RIVER 126.0 | 1974-03-05 | 1445 | 0 | OXYGEN, DISSOLVED MG/L | 10.4
1060 | AT CAMP SCOUT HAVEN | DUCK RIVER 126.0 | 1974-03-05 | 1445 | 0 | OXYGEN, DISSOLVED, PERCENT OF SATURATION % | 107.226
1060 | AT CAMP SCOUT HAVEN | DUCK RIVER 126.0 | 1974-03-05 | 1445 | 0 | BOD, 5 DAY, 20 DEG C MG/L | 0.8
1060 | AT CAMP SCOUT HAVEN | DUCK RIVER 126.0 | 1974-03-05 | 1445 | 0 | PH (STANDARD UNITS) | 7.3
1060 | AT CAMP SCOUT HAVEN | DUCK RIVER 126.0 | 1974-03-05 | 1445 | 0 | ALKALINITY, TOTAL (MG/L AS CACO3) | 127
1060 | AT CAMP SCOUT HAVEN | DUCK RIVER 126.0 | 1974-03-05 | 1445 | 0 | ALKALINITY, PHENOLPHTHALEIN (MG/L) | 0
1060 | AT CAMP SCOUT HAVEN | DUCK RIVER 126.0 | 1974-03-05 | 1445 | 0 | ACIDITY, CO2 (PHENOLPHTHALEIN) (MG/L AS CACO3) | 2
1060 | AT CAMP SCOUT HAVEN | DUCK RIVER 126.0 | 1974-03-05 | 1445 | 0 | RESIDUE, TOTAL (MG/L) | 213
1060 | AT CAMP SCOUT HAVEN | DUCK RIVER 126.0 | 1974-03-05 | 1445 | 0 | RESIDUE, TOTAL FILTRABLE (DRIED AT 105C),MG/L | 194
1060 | AT CAMP SCOUT HAVEN | DUCK RIVER 126.0 | 1974-03-05 | 1445 | 0 | RESIDUE, TOTAL NONFILTRABLE (MG/L) | 19
1060 | AT CAMP SCOUT HAVEN | DUCK RIVER 126.0 | 1974-03-05 | 1445 | 0 | NITRITE PLUS NITRATE, TOTAL 1 DET. (MG/L AS N) | 0.67
1060 | AT CAMP SCOUT HAVEN | DUCK RIVER 126.0 | 1974-03-05 | 1445 | 0 | NITROGEN, AMMONIA&ORG., TOTAL 1 DET (MG/L AS N) | 0.7
1060 | AT CAMP SCOUT HAVEN | DUCK RIVER 126.0 | 1974-03-05 | 1445 | 0 | PHOSPHORUS, TOTAL (MG/L AS P) | 0.18
1060 | AT CAMP SCOUT HAVEN | DUCK RIVER 126.0 | 1974-03-05 | 1445 | 0 | CARBON, TOTAL ORGANIC (MG/L AS C) | 1
1060 | AT CAMP SCOUT HAVEN | DUCK RIVER 126.0 | 1974-03-05 | 1445 | 0 | HARDNESS, TOTAL (MG/L AS CACO3) | 141
1060 | AT CAMP SCOUT HAVEN | DUCK RIVER 126.0 | 1974-03-05 | 1445 | 0 | CALCIUM (MG/L AS CACO3) | 120
1060 | AT CAMP SCOUT HAVEN | DUCK RIVER 126.0 | 1974-03-05 | 1445 | 0 | MAGNESIUM (MG/L AS CACO3) | 21
1060 | AT CAMP SCOUT HAVEN | DUCK RIVER 126.0 | 1974-03-05 | 1445 | 0 | SODIUM, TOTAL (MG/L AS NA) | 3.2
1060 | AT CAMP SCOUT HAVEN | DUCK RIVER 126.0 | 1974-03-05 | 1445 | 0 | POTASSIUM, TOTAL MG/L AS K) | 1.1
1060 | AT CAMP SCOUT HAVEN | DUCK RIVER 126.0 | 1974-03-05 | 1445 | 0 | CHLORIDE,TOTAL IN WATER MG/L | 9
1060 | AT CAMP SCOUT HAVEN | DUCK RIVER 126.0 | 1974-03-05 | 1445 | 0 | SULFATE, TOTAL (MG/L AS SO4) | 14
1060 | AT CAMP SCOUT HAVEN | DUCK RIVER 126.0 | 1974-03-05 | 1445 | 0 | FLUORIDE, DISSOLVED (MG/L AS F) | 0.1
1060 | AT CAMP SCOUT HAVEN | DUCK RIVER 126.0 | 1974-03-05 | 1445 | 0 | ARSENIC, TOTAL (UG/L AS AS) | 20
1060 | AT CAMP SCOUT HAVEN | DUCK RIVER 126.0 | 1974-03-05 | 1445 | 0 | BARIUM, TOTAL (UG/L AS BA) | 38
1060 | AT CAMP SCOUT HAVEN | DUCK RIVER 126.0 | 1974-03-05 | 1445 | 0 | CADMIUM, TOTAL (UG/L AS CD) | 1
1060 | AT CAMP SCOUT HAVEN | DUCK RIVER 126.0 | 1974-03-05 | 1445 | 0 | CHROMIUM, TOTAL (UG/L AS CR) | 5
1060 | AT CAMP SCOUT HAVEN | DUCK RIVER 126.0 | 1974-03-05 | 1445 | 0 | COPPER, TOTAL (UG/L AS CU) | 14
1060 | AT CAMP SCOUT HAVEN | DUCK RIVER 126.0 | 1974-03-05 | 1445 | 0 | IRON, TOTAL (UG/L AS FE) | 550
1060 | AT CAMP SCOUT HAVEN | DUCK RIVER 126.0 | 1974-03-05 | 1445 | 0 | LEAD, TOTAL (UG/L AS PB) | 10
1060 | AT CAMP SCOUT HAVEN | DUCK RIVER 126.0 | 1974-03-05 | 1445 | 0 | MANGANESE, TOTAL (UG/L AS MN) | 40
1060 | AT CAMP SCOUT HAVEN | DUCK RIVER 126.0 | 1974-03-05 | 1445 | 0 | NICKEL, TOTAL (UG/L AS NI) | 10
1060 | AT CAMP SCOUT HAVEN | DUCK RIVER 126.0 | 1974-03-05 | 1445 | 0 | ZINC, TOTAL (UG/L AS ZN) | 17
1060 | AT CAMP SCOUT HAVEN | DUCK RIVER 126.0 | 1974-03-05 | 1445 | 0 | ANTIMONY, TOTAL (UG/L AS SB) | 20
1060 | AT CAMP SCOUT HAVEN | DUCK RIVER 126.0 | 1974-03-05 | 1445 | 0 | COLIFORM,TOT,MEMBRANE FILTER,IMMED.M-ENDO MED,35C | 4800
1060 | AT CAMP SCOUT HAVEN | DUCK RIVER 126.0 | 1974-03-05 | 1445 | 0 | FECAL COLIFORM,MEMBR FILTER,M-FC BROTH,44.5 C | 80
1060 | AT CAMP SCOUT HAVEN | DUCK RIVER 126.0 | 1974-03-05 | 1445 | 0 | FECAL STREPTOCOCCI,MF M-ENTEROCOCCUS AGAR,35C,48H | 40
1060 | AT CAMP SCOUT HAVEN | DUCK RIVER 126.0 | 1974-03-05 | 1445 | 0 | MERCURY, TOTAL (UG/L AS HG) | 0.2
1060 | AT CAMP SCOUT HAVEN | DUCK RIVER 126.0 | 1974-03-05 | 1445 | 0 | RATIO OF FECAL COLIFORM TO FECAL STREPTOCOCCI(CAL) | 2
1060 | AT CAMP SCOUT HAVEN | DUCK RIVER 126.0 | 1974-04-03 | 1000 | 0 | NUMBER USED IN SAMPLE ACCOUNTING PROCEDURE | 278
1060 | AT CAMP SCOUT HAVEN | DUCK RIVER 126.0 | 1974-04-03 | 1000 | 0 | TEMPERATURE, WATER (DEGREES CENTIGRADE) | 18
1060 | AT CAMP SCOUT HAVEN | DUCK RIVER 126.0 | 1974-04-03 | 1000 | 0 | TURBIDITY, (JACKSON CANDLE UNITS) | 25
1060 | AT CAMP SCOUT HAVEN | DUCK RIVER 126.0 | 1974-04-03 | 1000 | 0 | COLOR (PLATINUM-COBALT UNITS) | 9
1060 | AT CAMP SCOUT HAVEN | DUCK RIVER 126.0 | 1974-04-03 | 1000 | 0 | COLOR,APPARENT(UNFILTERED SAMPLE) PLAT-COB UNITS | 64
1060 | AT CAMP SCOUT HAVEN | DUCK RIVER 126.0 | 1974-04-03 | 1000 | 0 | OXYGEN, DISSOLVED MG/L | 9.5
1060 | AT CAMP SCOUT HAVEN | DUCK RIVER 126.0 | 1974-04-03 | 1000 | 0 | OXYGEN, DISSOLVED, PERCENT OF SATURATION % | 100.005
1060 | AT CAMP SCOUT HAVEN | DUCK RIVER 126.0 | 1974-04-03 | 1000 | 0 | BOD, 5 DAY, 20 DEG C MG/L | 1.1
1060 | AT CAMP SCOUT HAVEN | DUCK RIVER 126.0 | 1974-04-03 | 1000 | 0 | PH (STANDARD UNITS) | 8
1060 | AT CAMP SCOUT HAVEN | DUCK RIVER 126.0 | 1974-04-03 | 1000 | 0 | PH, LAB, STANDARD UNITS SU | 8
1060 | AT CAMP SCOUT HAVEN | DUCK RIVER 126.0 | 1974-04-03 | 1000 | 0 | ALKALINITY, TOTAL (MG/L AS CACO3) | 127
1060 | AT CAMP SCOUT HAVEN | DUCK RIVER 126.0 | 1974-04-03 | 1000 | 0 | ALKALINITY, PHENOLPHTHALEIN (MG/L) | 0
1060 | AT CAMP SCOUT HAVEN | DUCK RIVER 126.0 | 1974-04-03 | 1000 | 0 | ACIDITY, CO2 (PHENOLPHTHALEIN) (MG/L AS CACO3) | 1.4
1060 | AT CAMP SCOUT HAVEN | DUCK RIVER 126.0 | 1974-04-03 | 1000 | 0 | RESIDUE, TOTAL (MG/L) | 182
1060 | AT CAMP SCOUT HAVEN | DUCK RIVER 126.0 | 1974-04-03 | 1000 | 0 | RESIDUE, TOTAL FILTRABLE (DRIED AT 105C),MG/L | 145
1060 | AT CAMP SCOUT HAVEN | DUCK RIVER 126.0 | 1974-04-03 | 1000 | 0 | RESIDUE, TOTAL NONFILTRABLE (MG/L) | 37
1060 | AT CAMP SCOUT HAVEN | DUCK RIVER 126.0 | 1974-04-03 | 1000 | 0 | NITRITE PLUS NITRATE, TOTAL 1 DET. (MG/L AS N) | 0.46
1060 | AT CAMP SCOUT HAVEN | DUCK RIVER 126.0 | 1974-04-03 | 1000 | 0 | NITROGEN, AMMONIA&ORG., TOTAL 1 DET (MG/L AS N) | 0.4
1060 | AT CAMP SCOUT HAVEN | DUCK RIVER 126.0 | 1974-04-03 | 1000 | 0 | PHOSPHORUS, TOTAL (MG/L AS P) | 0.2
1060 | AT CAMP SCOUT HAVEN | DUCK RIVER 126.0 | 1974-04-03 | 1000 | 0 | HARDNESS, TOTAL (MG/L AS CACO3) | 131
1060 | AT CAMP SCOUT HAVEN | DUCK RIVER 126.0 | 1974-04-03 | 1000 | 0 | CALCIUM (MG/L AS CACO3) | 116
1060 | AT CAMP SCOUT HAVEN | DUCK RIVER 126.0 | 1974-04-03 | 1000 | 0 | MAGNESIUM (MG/L AS CACO3) | 15
1060 | AT CAMP SCOUT HAVEN | DUCK RIVER 126.0 | 1974-04-03 | 1000 | 0 | SODIUM, TOTAL (MG/L AS NA) | 2.4
1060 | AT CAMP SCOUT HAVEN | DUCK RIVER 126.0 | 1974-04-03 | 1000 | 0 | POTASSIUM, TOTAL MG/L AS K) | 1.1
1060 | AT CAMP SCOUT HAVEN | DUCK RIVER 126.0 | 1974-04-03 | 1000 | 0 | CHLORIDE,TOTAL IN WATER MG/L | 4.9
1060 | AT CAMP SCOUT HAVEN | DUCK RIVER 126.0 | 1974-04-03 | 1000 | 0 | SULFATE, TOTAL (MG/L AS SO4) | 13
1060 | AT CAMP SCOUT HAVEN | DUCK RIVER 126.0 | 1974-04-03 | 1000 | 0 | FLUORIDE, DISSOLVED (MG/L AS F) | 0.1
1060 | AT CAMP SCOUT HAVEN | DUCK RIVER 126.0 | 1974-04-03 | 1000 | 0 | IRON, TOTAL (UG/L AS FE) | 770
1060 | AT CAMP SCOUT HAVEN | DUCK RIVER 126.0 | 1974-04-03 | 1000 | 0 | MANGANESE, TOTAL (UG/L AS MN) | 40
1060 | AT CAMP SCOUT HAVEN | DUCK RIVER 126.0 | 1974-04-03 | 1000 | 0 | COLIFORM,TOT,MEMBRANE FILTER,IMMED.M-ENDO MED,35C | 300
1060 | AT CAMP SCOUT HAVEN | DUCK RIVER 126.0 | 1974-04-03 | 1000 | 0 | FECAL COLIFORM,MEMBR FILTER,M-FC BROTH,44.5 C | 220
1060 | AT CAMP SCOUT HAVEN | DUCK RIVER 126.0 | 1974-05-08 | 1000 | 0 | NUMBER USED IN SAMPLE ACCOUNTING PROCEDURE | 570
1060 | AT CAMP SCOUT HAVEN | DUCK RIVER 126.0 | 1974-05-08 | 1000 | 0 | TEMPERATURE, WATER (DEGREES CENTIGRADE) | 18
1060 | AT CAMP SCOUT HAVEN | DUCK RIVER 126.0 | 1974-05-08 | 1000 | 0 | TURBIDITY, (JACKSON CANDLE UNITS) | 6.2
1060 | AT CAMP SCOUT HAVEN | DUCK RIVER 126.0 | 1974-05-08 | 1000 | 0 | COLOR (PLATINUM-COBALT UNITS) | 10
1060 | AT CAMP SCOUT HAVEN | DUCK RIVER 126.0 | 1974-05-08 | 1000 | 0 | COLOR,APPARENT(UNFILTERED SAMPLE) PLAT-COB UNITS | 36
1060 | AT CAMP SCOUT HAVEN | DUCK RIVER 126.0 | 1974-05-08 | 1000 | 0 | OXYGEN, DISSOLVED MG/L | 7.7
1060 | AT CAMP SCOUT HAVEN | DUCK RIVER 126.0 | 1974-05-08 | 1000 | 0 | OXYGEN, DISSOLVED, PERCENT OF SATURATION % | 81.0581
1060 | AT CAMP SCOUT HAVEN | DUCK RIVER 126.0 | 1974-05-08 | 1000 | 0 | BOD, 5 DAY, 20 DEG C MG/L | 0.6
1060 | AT CAMP SCOUT HAVEN | DUCK RIVER 126.0 | 1974-05-08 | 1000 | 0 | PH (STANDARD UNITS) | 7.4
1060 | AT CAMP SCOUT HAVEN | DUCK RIVER 126.0 | 1974-05-08 | 1000 | 0 | ALKALINITY, TOTAL (MG/L AS CACO3) | 130
1060 | AT CAMP SCOUT HAVEN | DUCK RIVER 126.0 | 1974-05-08 | 1000 | 0 | ALKALINITY, PHENOLPHTHALEIN (MG/L) | 0
1060 | AT CAMP SCOUT HAVEN | DUCK RIVER 126.0 | 1974-05-08 | 1000 | 0 | ACIDITY, CO2 (PHENOLPHTHALEIN) (MG/L AS CACO3) | 4
1060 | AT CAMP SCOUT HAVEN | DUCK RIVER 126.0 | 1974-05-08 | 1000 | 0 | RESIDUE, TOTAL (MG/L) | 179
1060 | AT CAMP SCOUT HAVEN | DUCK RIVER 126.0 | 1974-05-08 | 1000 | 0 | RESIDUE, TOTAL FILTRABLE (DRIED AT 105C),MG/L | 176
1060 | AT CAMP SCOUT HAVEN | DUCK RIVER 126.0 | 1974-05-08 | 1000 | 0 | RESIDUE, TOTAL NONFILTRABLE (MG/L) | 3
1060 | AT CAMP SCOUT HAVEN | DUCK RIVER 126.0 | 1974-05-08 | 1000 | 0 | NITRITE PLUS NITRATE, TOTAL 1 DET. (MG/L AS N) | 0.52
1060 | AT CAMP SCOUT HAVEN | DUCK RIVER 126.0 | 1974-05-08 | 1000 | 0 | NITROGEN, AMMONIA&ORG., TOTAL 1 DET (MG/L AS N) | 1
1060 | AT CAMP SCOUT HAVEN | DUCK RIVER 126.0 | 1974-05-08 | 1000 | 0 | PHOSPHORUS, TOTAL (MG/L AS P) | 2.9
1060 | AT CAMP SCOUT HAVEN | DUCK RIVER 126.0 | 1974-05-08 | 1000 | 0 | HARDNESS, TOTAL (MG/L AS CACO3) | 144
1060 | AT CAMP SCOUT HAVEN | DUCK RIVER 126.0 | 1974-05-08 | 1000 | 0 | CALCIUM (MG/L AS CACO3) | 124
1060 | AT CAMP SCOUT HAVEN | DUCK RIVER 126.0 | 1974-05-08 | 1000 | 0 | MAGNESIUM (MG/L AS CACO3) | 20
1060 | AT CAMP SCOUT HAVEN | DUCK RIVER 126.0 | 1974-05-08 | 1000 | 0 | SODIUM, TOTAL (MG/L AS NA) | 4.4
1060 | AT CAMP SCOUT HAVEN | DUCK RIVER 126.0 | 1974-05-08 | 1000 | 0 | POTASSIUM, TOTAL MG/L AS K) | 1.5
1060 | AT CAMP SCOUT HAVEN | DUCK RIVER 126.0 | 1974-05-08 | 1000 | 0 | CHLORIDE,TOTAL IN WATER MG/L | 7.2
1060 | AT CAMP SCOUT HAVEN | DUCK RIVER 126.0 | 1974-05-08 | 1000 | 0 | SULFATE, TOTAL (MG/L AS SO4) | 11
1060 | AT CAMP SCOUT HAVEN | DUCK RIVER 126.0 | 1974-05-08 | 1000 | 0 | FLUORIDE, DISSOLVED (MG/L AS F) | 0.2
1060 | AT CAMP SCOUT HAVEN | DUCK RIVER 126.0 | 1974-05-08 | 1000 | 0 | IRON, TOTAL (UG/L AS FE) | 800
1060 | AT CAMP SCOUT HAVEN | DUCK RIVER 126.0 | 1974-05-08 | 1000 | 0 | MANGANESE, TOTAL (UG/L AS MN) | 190
1060 | AT CAMP SCOUT HAVEN | DUCK RIVER 126.0 | 1974-06-06 | 1100 | 0 | NUMBER USED IN SAMPLE ACCOUNTING PROCEDURE | 698
1060 | AT CAMP SCOUT HAVEN | DUCK RIVER 126.0 | 1974-06-06 | 1100 | 0 | TEMPERATURE, WATER (DEGREES CENTIGRADE) | 20
1060 | AT CAMP SCOUT HAVEN | DUCK RIVER 126.0 | 1974-06-06 | 1100 | 0 | TURBIDITY, (JACKSON CANDLE UNITS) | 49
1060 | AT CAMP SCOUT HAVEN | DUCK RIVER 126.0 | 1974-06-06 | 1100 | 0 | COLOR (PLATINUM-COBALT UNITS) | 38
1060 | AT CAMP SCOUT HAVEN | DUCK RIVER 126.0 | 1974-06-06 | 1100 | 0 | COLOR,APPARENT(UNFILTERED SAMPLE) PLAT-COB UNITS | 225
1060 | AT CAMP SCOUT HAVEN | DUCK RIVER 126.0 | 1974-06-06 | 1100 | 0 | OXYGEN, DISSOLVED MG/L | 13.6
1060 | AT CAMP SCOUT HAVEN | DUCK RIVER 126.0 | 1974-06-06 | 1100 | 0 | OXYGEN, DISSOLVED, PERCENT OF SATURATION % | 147.833
1060 | AT CAMP SCOUT HAVEN | DUCK RIVER 126.0 | 1974-06-06 | 1100 | 0 | BOD, 5 DAY, 20 DEG C MG/L | 1.2
1060 | AT CAMP SCOUT HAVEN | DUCK RIVER 126.0 | 1974-06-06 | 1100 | 0 | PH (STANDARD UNITS) | 7.3
1060 | AT CAMP SCOUT HAVEN | DUCK RIVER 126.0 | 1974-06-06 | 1100 | 0 | ALKALINITY, TOTAL (MG/L AS CACO3) | 123
1060 | AT CAMP SCOUT HAVEN | DUCK RIVER 126.0 | 1974-06-06 | 1100 | 0 | ALKALINITY, PHENOLPHTHALEIN (MG/L) | 0
1060 | AT CAMP SCOUT HAVEN | DUCK RIVER 126.0 | 1974-06-06 | 1100 | 0 | ACIDITY, CO2 (PHENOLPHTHALEIN) (MG/L AS CACO3) | 4.1
1060 | AT CAMP SCOUT HAVEN | DUCK RIVER 126.0 | 1974-06-06 | 1100 | 0 | RESIDUE, TOTAL (MG/L) | 252
1060 | AT CAMP SCOUT HAVEN | DUCK RIVER 126.0 | 1974-06-06 | 1100 | 0 | RESIDUE, TOTAL FILTRABLE (DRIED AT 105C),MG/L | 174
1060 | AT CAMP SCOUT HAVEN | DUCK RIVER 126.0 | 1974-06-06 | 1100 | 0 | RESIDUE, TOTAL NONFILTRABLE (MG/L) | 78
1060 | AT CAMP SCOUT HAVEN | DUCK RIVER 126.0 | 1974-06-06 | 1100 | 0 | NITRITE PLUS NITRATE, TOTAL 1 DET. (MG/L AS N) | 0.81
1060 | AT CAMP SCOUT HAVEN | DUCK RIVER 126.0 | 1974-06-06 | 1100 | 0 | NITROGEN, AMMONIA&ORG., TOTAL 1 DET (MG/L AS N) | 0.6
1060 | AT CAMP SCOUT HAVEN | DUCK RIVER 126.0 | 1974-06-06 | 1100 | 0 | PHOSPHORUS, TOTAL (MG/L AS P) | 0.2
1060 | AT CAMP SCOUT HAVEN | DUCK RIVER 126.0 | 1974-06-06 | 1100 | 0 | HARDNESS, TOTAL (MG/L AS CACO3) | 144
1060 | AT CAMP SCOUT HAVEN | DUCK RIVER 126.0 | 1974-06-06 | 1100 | 0 | CALCIUM (MG/L AS CACO3) | 129
1060 | AT CAMP SCOUT HAVEN | DUCK RIVER 126.0 | 1974-06-06 | 1100 | 0 | MAGNESIUM (MG/L AS CACO3) | 15
1060 | AT CAMP SCOUT HAVEN | DUCK RIVER 126.0 | 1974-06-06 | 1100 | 0 | SODIUM, TOTAL (MG/L AS NA) | 1.9
1060 | AT CAMP SCOUT HAVEN | DUCK RIVER 126.0 | 1974-06-06 | 1100 | 0 | POTASSIUM, TOTAL MG/L AS K) | 2.2
1060 | AT CAMP SCOUT HAVEN | DUCK RIVER 126.0 | 1974-06-06 | 1100 | 0 | CHLORIDE,TOTAL IN WATER MG/L | 5.1
1060 | AT CAMP SCOUT HAVEN | DUCK RIVER 126.0 | 1974-06-06 | 1100 | 0 | SULFATE, TOTAL (MG/L AS SO4) | 4
1060 | AT CAMP SCOUT HAVEN | DUCK RIVER 126.0 | 1974-06-06 | 1100 | 0 | FLUORIDE, DISSOLVED (MG/L AS F) | 0.1
1060 | AT CAMP SCOUT HAVEN | DUCK RIVER 126.0 | 1974-06-06 | 1100 | 0 | IRON, TOTAL (UG/L AS FE) | 2800
1060 | AT CAMP SCOUT HAVEN | DUCK RIVER 126.0 | 1974-06-06 | 1100 | 0 | MANGANESE, TOTAL (UG/L AS MN) | 160
1060 | AT CAMP SCOUT HAVEN | DUCK RIVER 126.0 | 1974-06-06 | 1100 | 0 | COLIFORM,TOT,MEMBRANE FILTER,IMMED.M-ENDO MED,35C | 8300
1060 | AT CAMP SCOUT HAVEN | DUCK RIVER 126.0 | 1974-06-06 | 1100 | 0 | FECAL COLIFORM,MEMBR FILTER,M-FC BROTH,44.5 C | 3200
1060 | AT CAMP SCOUT HAVEN | DUCK RIVER 126.0 | 1974-07-12 | 1000 | 0 | NUMBER USED IN SAMPLE ACCOUNTING PROCEDURE | 876
1060 | AT CAMP SCOUT HAVEN | DUCK RIVER 126.0 | 1974-07-12 | 1000 | 0 | TEMPERATURE, WATER (DEGREES CENTIGRADE) | 28
1060 | AT CAMP SCOUT HAVEN | DUCK RIVER 126.0 | 1974-07-12 | 1000 | 0 | TURBIDITY, (JACKSON CANDLE UNITS) | 17
1060 | AT CAMP SCOUT HAVEN | DUCK RIVER 126.0 | 1974-07-12 | 1000 | 0 | COLOR (PLATINUM-COBALT UNITS) | 12
1060 | AT CAMP SCOUT HAVEN | DUCK RIVER 126.0 | 1974-07-12 | 1000 | 0 | COLOR,APPARENT(UNFILTERED SAMPLE) PLAT-COB UNITS | 38
1060 | AT CAMP SCOUT HAVEN | DUCK RIVER 126.0 | 1974-07-12 | 1000 | 0 | OXYGEN, DISSOLVED MG/L | 10.2
1060 | AT CAMP SCOUT HAVEN | DUCK RIVER 126.0 | 1974-07-12 | 1000 | 0 | OXYGEN, DISSOLVED, PERCENT OF SATURATION % | 129.122
1060 | AT CAMP SCOUT HAVEN | DUCK RIVER 126.0 | 1974-07-12 | 1000 | 0 | BOD, 5 DAY, 20 DEG C MG/L | 2.1
1060 | AT CAMP SCOUT HAVEN | DUCK RIVER 126.0 | 1974-07-12 | 1000 | 0 | PH (STANDARD UNITS) | 7.4
1060 | AT CAMP SCOUT HAVEN | DUCK RIVER 126.0 | 1974-07-12 | 1000 | 0 | ALKALINITY, TOTAL (MG/L AS CACO3) | 129
1060 | AT CAMP SCOUT HAVEN | DUCK RIVER 126.0 | 1974-07-12 | 1000 | 0 | ALKALINITY, PHENOLPHTHALEIN (MG/L) | 11
1060 | AT CAMP SCOUT HAVEN | DUCK RIVER 126.0 | 1974-07-12 | 1000 | 0 | ACIDITY, CO2 (PHENOLPHTHALEIN) (MG/L AS CACO3) | 0
1060 | AT CAMP SCOUT HAVEN | DUCK RIVER 126.0 | 1974-07-12 | 1000 | 0 | RESIDUE, TOTAL (MG/L) | 169
1060 | AT CAMP SCOUT HAVEN | DUCK RIVER 126.0 | 1974-07-12 | 1000 | 0 | RESIDUE, TOTAL FILTRABLE (DRIED AT 105C),MG/L | 155
1060 | AT CAMP SCOUT HAVEN | DUCK RIVER 126.0 | 1974-07-12 | 1000 | 0 | RESIDUE, TOTAL NONFILTRABLE (MG/L) | 14
1060 | AT CAMP SCOUT HAVEN | DUCK RIVER 126.0 | 1974-07-12 | 1000 | 0 | NITRITE PLUS NITRATE, TOTAL 1 DET. (MG/L AS N) | 0.34
1060 | AT CAMP SCOUT HAVEN | DUCK RIVER 126.0 | 1974-07-12 | 1000 | 0 | NITROGEN, AMMONIA&ORG., TOTAL 1 DET (MG/L AS N) | 0.88
1060 | AT CAMP SCOUT HAVEN | DUCK RIVER 126.0 | 1974-07-12 | 1000 | 0 | PHOSPHORUS, TOTAL (MG/L AS P) | 0.53
1060 | AT CAMP SCOUT HAVEN | DUCK RIVER 126.0 | 1974-07-12 | 1000 | 0 | HARDNESS, TOTAL (MG/L AS CACO3) | 148
1060 | AT CAMP SCOUT HAVEN | DUCK RIVER 126.0 | 1974-07-12 | 1000 | 0 | CALCIUM (MG/L AS CACO3) | 119
1060 | AT CAMP SCOUT HAVEN | DUCK RIVER 126.0 | 1974-07-12 | 1000 | 0 | MAGNESIUM (MG/L AS CACO3) | 29
1060 | AT CAMP SCOUT HAVEN | DUCK RIVER 126.0 | 1974-07-12 | 1000 | 0 | SODIUM, TOTAL (MG/L AS NA) | 4.8
1060 | AT CAMP SCOUT HAVEN | DUCK RIVER 126.0 | 1974-07-12 | 1000 | 0 | POTASSIUM, TOTAL MG/L AS K) | 9.3
1060 | AT CAMP SCOUT HAVEN | DUCK RIVER 126.0 | 1974-07-12 | 1000 | 0 | CHLORIDE,TOTAL IN WATER MG/L | 6
1060 | AT CAMP SCOUT HAVEN | DUCK RIVER 126.0 | 1974-07-12 | 1000 | 0 | SULFATE, TOTAL (MG/L AS SO4) | 7
1060 | AT CAMP SCOUT HAVEN | DUCK RIVER 126.0 | 1974-07-12 | 1000 | 0 | FLUORIDE, DISSOLVED (MG/L AS F) | 0.1
1060 | AT CAMP SCOUT HAVEN | DUCK RIVER 126.0 | 1974-07-12 | 1000 | 0 | IRON, TOTAL (UG/L AS FE) | 600
1060 | AT CAMP SCOUT HAVEN | DUCK RIVER 126.0 | 1974-07-12 | 1000 | 0 | MANGANESE, TOTAL (UG/L AS MN) | 90
1060 | AT CAMP SCOUT HAVEN | DUCK RIVER 126.0 | 1974-07-12 | 1000 | 0 | COLIFORM,TOT,MEMBRANE FILTER,IMMED.M-ENDO MED,35C | 1400
1060 | AT CAMP SCOUT HAVEN | DUCK RIVER 126.0 | 1974-07-12 | 1000 | 0 | FECAL COLIFORM,MEMBR FILTER,M-FC BROTH,44.5 C | 1200
1060 | AT CAMP SCOUT HAVEN | DUCK RIVER 126.0 | 1974-08-21 | 930 | 0 | NUMBER USED IN SAMPLE ACCOUNTING PROCEDURE | 1180
1060 | AT CAMP SCOUT HAVEN | DUCK RIVER 126.0 | 1974-08-21 | 930 | 0 | TEMPERATURE, WATER (DEGREES CENTIGRADE) | 26
1060 | AT CAMP SCOUT HAVEN | DUCK RIVER 126.0 | 1974-08-21 | 930 | 0 | TURBIDITY, (JACKSON CANDLE UNITS) | 2.8
1060 | AT CAMP SCOUT HAVEN | DUCK RIVER 126.0 | 1974-08-21 | 930 | 0 | COLOR (PLATINUM-COBALT UNITS) | 10
1060 | AT CAMP SCOUT HAVEN | DUCK RIVER 126.0 | 1974-08-21 | 930 | 0 | COLOR,APPARENT(UNFILTERED SAMPLE) PLAT-COB UNITS | 17
1060 | AT CAMP SCOUT HAVEN | DUCK RIVER 126.0 | 1974-08-21 | 930 | 0 | OXYGEN, DISSOLVED MG/L | 5.8
1060 | AT CAMP SCOUT HAVEN | DUCK RIVER 126.0 | 1974-08-21 | 930 | 0 | OXYGEN, DISSOLVED, PERCENT OF SATURATION % | 70.7365
1060 | AT CAMP SCOUT HAVEN | DUCK RIVER 126.0 | 1974-08-21 | 930 | 0 | BOD, 5 DAY, 20 DEG C MG/L | 1.6
1060 | AT CAMP SCOUT HAVEN | DUCK RIVER 126.0 | 1974-08-21 | 930 | 0 | COD, .25N K2CR2O7 MG/L | 8.7
1060 | AT CAMP SCOUT HAVEN | DUCK RIVER 126.0 | 1974-08-21 | 930 | 0 | PH (STANDARD UNITS) | 7.4
1060 | AT CAMP SCOUT HAVEN | DUCK RIVER 126.0 | 1974-08-21 | 930 | 0 | ALKALINITY, TOTAL (MG/L AS CACO3) | 104
1060 | AT CAMP SCOUT HAVEN | DUCK RIVER 126.0 | 1974-08-21 | 930 | 0 | ALKALINITY, PHENOLPHTHALEIN (MG/L) | 0
1060 | AT CAMP SCOUT HAVEN | DUCK RIVER 126.0 | 1974-08-21 | 930 | 0 | ACIDITY, CO2 (PHENOLPHTHALEIN) (MG/L AS CACO3) | 4
1060 | AT CAMP SCOUT HAVEN | DUCK RIVER 126.0 | 1974-08-21 | 930 | 0 | RESIDUE, TOTAL (MG/L) | 190
1060 | AT CAMP SCOUT HAVEN | DUCK RIVER 126.0 | 1974-08-21 | 930 | 0 | RESIDUE, TOTAL FILTRABLE (DRIED AT 105C),MG/L | 167
1060 | AT CAMP SCOUT HAVEN | DUCK RIVER 126.0 | 1974-08-21 | 930 | 0 | RESIDUE, TOTAL NONFILTRABLE (MG/L) | 23
1060 | AT CAMP SCOUT HAVEN | DUCK RIVER 126.0 | 1974-08-21 | 930 | 0 | NITRITE PLUS NITRATE, TOTAL 1 DET. (MG/L AS N) | 0.76
1060 | AT CAMP SCOUT HAVEN | DUCK RIVER 126.0 | 1974-08-21 | 930 | 0 | NITROGEN, AMMONIA&ORG., TOTAL 1 DET (MG/L AS N) | 0.93
1060 | AT CAMP SCOUT HAVEN | DUCK RIVER 126.0 | 1974-08-21 | 930 | 0 | PHOSPHORUS, TOTAL (MG/L AS P) | 0.39
1060 | AT CAMP SCOUT HAVEN | DUCK RIVER 126.0 | 1974-08-21 | 930 | 0 | HARDNESS, TOTAL (MG/L AS CACO3) | 139
1060 | AT CAMP SCOUT HAVEN | DUCK RIVER 126.0 | 1974-08-21 | 930 | 0 | CALCIUM (MG/L AS CACO3) | 116
1060 | AT CAMP SCOUT HAVEN | DUCK RIVER 126.0 | 1974-08-21 | 930 | 0 | MAGNESIUM (MG/L AS CACO3) | 23
1060 | AT CAMP SCOUT HAVEN | DUCK RIVER 126.0 | 1974-08-21 | 930 | 0 | SODIUM, TOTAL (MG/L AS NA) | 7.4
1060 | AT CAMP SCOUT HAVEN | DUCK RIVER 126.0 | 1974-08-21 | 930 | 0 | POTASSIUM, TOTAL MG/L AS K) | 2.4
1060 | AT CAMP SCOUT HAVEN | DUCK RIVER 126.0 | 1974-08-21 | 930 | 0 | CHLORIDE,TOTAL IN WATER MG/L | 7
1060 | AT CAMP SCOUT HAVEN | DUCK RIVER 126.0 | 1974-08-21 | 930 | 0 | SULFATE, TOTAL (MG/L AS SO4) | 20
1060 | AT CAMP SCOUT HAVEN | DUCK RIVER 126.0 | 1974-08-21 | 930 | 0 | FLUORIDE, DISSOLVED (MG/L AS F) | 0.2
1060 | AT CAMP SCOUT HAVEN | DUCK RIVER 126.0 | 1974-08-21 | 930 | 0 | IRON, TOTAL (UG/L AS FE) | 300
1060 | AT CAMP SCOUT HAVEN | DUCK RIVER 126.0 | 1974-08-21 | 930 | 0 | MANGANESE, TOTAL (UG/L AS MN) | 80
1060 | AT CAMP SCOUT HAVEN | DUCK RIVER 126.0 | 1974-08-21 | 930 | 0 | COLIFORM,TOT,MEMBRANE FILTER,IMMED.M-ENDO MED,35C | 40
1060 | AT CAMP SCOUT HAVEN | DUCK RIVER 126.0 | 1974-08-21 | 930 | 0 | FECAL COLIFORM,MEMBR FILTER,M-FC BROTH,44.5 C | 10
1060 | AT CAMP SCOUT HAVEN | DUCK RIVER 126.0 | 1974-09-04 | 1030 | 0 | NUMBER USED IN SAMPLE ACCOUNTING PROCEDURE | 1268
1060 | AT CAMP SCOUT HAVEN | DUCK RIVER 126.0 | 1974-09-04 | 1030 | 0 | TEMPERATURE, WATER (DEGREES CENTIGRADE) | 22
1060 | AT CAMP SCOUT HAVEN | DUCK RIVER 126.0 | 1974-09-04 | 1030 | 0 | TURBIDITY, (JACKSON CANDLE UNITS) | 8
1060 | AT CAMP SCOUT HAVEN | DUCK RIVER 126.0 | 1974-09-04 | 1030 | 0 | COLOR (PLATINUM-COBALT UNITS) | 10
1060 | AT CAMP SCOUT HAVEN | DUCK RIVER 126.0 | 1974-09-04 | 1030 | 0 | COLOR,APPARENT(UNFILTERED SAMPLE) PLAT-COB UNITS | 38
1060 | AT CAMP SCOUT HAVEN | DUCK RIVER 126.0 | 1974-09-04 | 1030 | 0 | OXYGEN, DISSOLVED MG/L | 5.6
1060 | AT CAMP SCOUT HAVEN | DUCK RIVER 126.0 | 1974-09-04 | 1030 | 0 | OXYGEN, DISSOLVED, PERCENT OF SATURATION % | 63.6421
1060 | AT CAMP SCOUT HAVEN | DUCK RIVER 126.0 | 1974-09-04 | 1030 | 0 | BOD, 5 DAY, 20 DEG C MG/L | 1.1
1060 | AT CAMP SCOUT HAVEN | DUCK RIVER 126.0 | 1974-09-04 | 1030 | 0 | COD, .25N K2CR2O7 MG/L | 3.7
1060 | AT CAMP SCOUT HAVEN | DUCK RIVER 126.0 | 1974-09-04 | 1030 | 0 | PH (STANDARD UNITS) | 7.2
1060 | AT CAMP SCOUT HAVEN | DUCK RIVER 126.0 | 1974-09-04 | 1030 | 0 | ALKALINITY, TOTAL (MG/L AS CACO3) | 114
1060 | AT CAMP SCOUT HAVEN | DUCK RIVER 126.0 | 1974-09-04 | 1030 | 0 | ALKALINITY, PHENOLPHTHALEIN (MG/L) | 0
1060 | AT CAMP SCOUT HAVEN | DUCK RIVER 126.0 | 1974-09-04 | 1030 | 0 | ACIDITY, CO2 (PHENOLPHTHALEIN) (MG/L AS CACO3) | 4
1060 | AT CAMP SCOUT HAVEN | DUCK RIVER 126.0 | 1974-09-04 | 1030 | 0 | RESIDUE, TOTAL (MG/L) | 181
1060 | AT CAMP SCOUT HAVEN | DUCK RIVER 126.0 | 1974-09-04 | 1030 | 0 | RESIDUE, TOTAL FILTRABLE (DRIED AT 105C),MG/L | 180
1060 | AT CAMP SCOUT HAVEN | DUCK RIVER 126.0 | 1974-09-04 | 1030 | 0 | RESIDUE, TOTAL NONFILTRABLE (MG/L) | 1
1060 | AT CAMP SCOUT HAVEN | DUCK RIVER 126.0 | 1974-09-04 | 1030 | 0 | NITRITE PLUS NITRATE, TOTAL 1 DET. (MG/L AS N) | 0.34
1060 | AT CAMP SCOUT HAVEN | DUCK RIVER 126.0 | 1974-09-04 | 1030 | 0 | NITROGEN, AMMONIA&ORG., TOTAL 1 DET (MG/L AS N) | 1.05
1060 | AT CAMP SCOUT HAVEN | DUCK RIVER 126.0 | 1974-09-04 | 1030 | 0 | PHOSPHORUS, TOTAL (MG/L AS P) | 0.27
1060 | AT CAMP SCOUT HAVEN | DUCK RIVER 126.0 | 1974-09-04 | 1030 | 0 | CARBON, TOTAL ORGANIC (MG/L AS C) | 5.8
1060 | AT CAMP SCOUT HAVEN | DUCK RIVER 126.0 | 1974-09-04 | 1030 | 0 | HARDNESS, TOTAL (MG/L AS CACO3) | 156
1060 | AT CAMP SCOUT HAVEN | DUCK RIVER 126.0 | 1974-09-04 | 1030 | 0 | CALCIUM (MG/L AS CACO3) | 137
1060 | AT CAMP SCOUT HAVEN | DUCK RIVER 126.0 | 1974-09-04 | 1030 | 0 | MAGNESIUM (MG/L AS CACO3) | 19
1060 | AT CAMP SCOUT HAVEN | DUCK RIVER 126.0 | 1974-09-04 | 1030 | 0 | SODIUM, TOTAL (MG/L AS NA) | 5.3
1060 | AT CAMP SCOUT HAVEN | DUCK RIVER 126.0 | 1974-09-04 | 1030 | 0 | POTASSIUM, TOTAL MG/L AS K) | 3.1
1060 | AT CAMP SCOUT HAVEN | DUCK RIVER 126.0 | 1974-09-04 | 1030 | 0 | CHLORIDE,TOTAL IN WATER MG/L | 10
1060 | AT CAMP SCOUT HAVEN | DUCK RIVER 126.0 | 1974-09-04 | 1030 | 0 | SULFATE, TOTAL (MG/L AS SO4) | 22
1060 | AT CAMP SCOUT HAVEN | DUCK RIVER 126.0 | 1974-09-04 | 1030 | 0 | FLUORIDE, DISSOLVED (MG/L AS F) | 0.2
1060 | AT CAMP SCOUT HAVEN | DUCK RIVER 126.0 | 1974-09-04 | 1030 | 0 | ARSENIC, TOTAL (UG/L AS AS) | 2
1060 | AT CAMP SCOUT HAVEN | DUCK RIVER 126.0 | 1974-09-04 | 1030 | 0 | BARIUM, TOTAL (UG/L AS BA) | 30
1060 | AT CAMP SCOUT HAVEN | DUCK RIVER 126.0 | 1974-09-04 | 1030 | 0 | CADMIUM, TOTAL (UG/L AS CD) | 1
1060 | AT CAMP SCOUT HAVEN | DUCK RIVER 126.0 | 1974-09-04 | 1030 | 0 | CHROMIUM, TOTAL (UG/L AS CR) | 3
1060 | AT CAMP SCOUT HAVEN | DUCK RIVER 126.0 | 1974-09-04 | 1030 | 0 | COPPER, TOTAL (UG/L AS CU) | 3
1060 | AT CAMP SCOUT HAVEN | DUCK RIVER 126.0 | 1974-09-04 | 1030 | 0 | IRON, TOTAL (UG/L AS FE) | 500
1060 | AT CAMP SCOUT HAVEN | DUCK RIVER 126.0 | 1974-09-04 | 1030 | 0 | LEAD, TOTAL (UG/L AS PB) | 10
1060 | AT CAMP SCOUT HAVEN | DUCK RIVER 126.0 | 1974-09-04 | 1030 | 0 | MANGANESE, TOTAL (UG/L AS MN) | 69
1060 | AT CAMP SCOUT HAVEN | DUCK RIVER 126.0 | 1974-09-04 | 1030 | 0 | NICKEL, TOTAL (UG/L AS NI) | 10
1060 | AT CAMP SCOUT HAVEN | DUCK RIVER 126.0 | 1974-09-04 | 1030 | 0 | ZINC, TOTAL (UG/L AS ZN) | 11
1060 | AT CAMP SCOUT HAVEN | DUCK RIVER 126.0 | 1974-09-04 | 1030 | 0 | ANTIMONY, TOTAL (UG/L AS SB) | 30
1060 | AT CAMP SCOUT HAVEN | DUCK RIVER 126.0 | 1974-09-04 | 1030 | 0 | SELENIUM, TOTAL (UG/L AS SE) | 2
1060 | AT CAMP SCOUT HAVEN | DUCK RIVER 126.0 | 1974-09-04 | 1030 | 0 | COLIFORM,TOT,MEMBRANE FILTER,IMMED.M-ENDO MED,35C | 60
1060 | AT CAMP SCOUT HAVEN | DUCK RIVER 126.0 | 1974-09-04 | 1030 | 0 | FECAL COLIFORM,MEMBR FILTER,M-FC BROTH,44.5 C | 50
1060 | AT CAMP SCOUT HAVEN | DUCK RIVER 126.0 | 1974-09-04 | 1030 | 0 | FECAL STREPTOCOCCI,MF M-ENTEROCOCCUS AGAR,35C,48H | 110
1060 | AT CAMP SCOUT HAVEN | DUCK RIVER 126.0 | 1974-09-04 | 1030 | 0 | TANNIN AND LIGNIN (MG/L) | 0.2
1060 | AT CAMP SCOUT HAVEN | DUCK RIVER 126.0 | 1974-09-04 | 1030 | 0 | MERCURY, TOTAL (UG/L AS HG) | 0.2
1060 | AT CAMP SCOUT HAVEN | DUCK RIVER 126.0 | 1974-09-04 | 1030 | 0 | RATIO OF FECAL COLIFORM TO FECAL STREPTOCOCCI(CAL) | 0.45454
1060 | AT CAMP SCOUT HAVEN | DUCK RIVER 126.0 | 1974-10-10 | 1000 | 0 | NUMBER USED IN SAMPLE ACCOUNTING PROCEDURE | 1645
1060 | AT CAMP SCOUT HAVEN | DUCK RIVER 126.0 | 1974-10-10 | 1000 | 0 | TEMPERATURE, WATER (DEGREES CENTIGRADE) | 19
1060 | AT CAMP SCOUT HAVEN | DUCK RIVER 126.0 | 1974-10-10 | 1000 | 0 | TURBIDITY, (JACKSON CANDLE UNITS) | 0.51
1060 | AT CAMP SCOUT HAVEN | DUCK RIVER 126.0 | 1974-10-10 | 1000 | 0 | COLOR (PLATINUM-COBALT UNITS) | 5
1060 | AT CAMP SCOUT HAVEN | DUCK RIVER 126.0 | 1974-10-10 | 1000 | 0 | COLOR,APPARENT(UNFILTERED SAMPLE) PLAT-COB UNITS | 10
1060 | AT CAMP SCOUT HAVEN | DUCK RIVER 126.0 | 1974-10-10 | 1000 | 0 | OXYGEN, DISSOLVED MG/L | 8.3
1060 | AT CAMP SCOUT HAVEN | DUCK RIVER 126.0 | 1974-10-10 | 1000 | 0 | OXYGEN, DISSOLVED, PERCENT OF SATURATION % | 88.3063
1060 | AT CAMP SCOUT HAVEN | DUCK RIVER 126.0 | 1974-10-10 | 1000 | 0 | BOD, 5 DAY, 20 DEG C MG/L | 1
1060 | AT CAMP SCOUT HAVEN | DUCK RIVER 126.0 | 1974-10-10 | 1000 | 0 | COD, .25N K2CR2O7 MG/L | 12.4
1060 | AT CAMP SCOUT HAVEN | DUCK RIVER 126.0 | 1974-10-10 | 1000 | 0 | PH (STANDARD UNITS) | 7.1
1060 | AT CAMP SCOUT HAVEN | DUCK RIVER 126.0 | 1974-10-10 | 1000 | 0 | PH, LAB, STANDARD UNITS SU | 8.2
1060 | AT CAMP SCOUT HAVEN | DUCK RIVER 126.0 | 1974-10-10 | 1000 | 0 | ALKALINITY, TOTAL (MG/L AS CACO3) | 147
1060 | AT CAMP SCOUT HAVEN | DUCK RIVER 126.0 | 1974-10-10 | 1000 | 0 | ALKALINITY, PHENOLPHTHALEIN (MG/L) | 0
1060 | AT CAMP SCOUT HAVEN | DUCK RIVER 126.0 | 1974-10-10 | 1000 | 0 | ACIDITY, CO2 (PHENOLPHTHALEIN) (MG/L AS CACO3) | 1
1060 | AT CAMP SCOUT HAVEN | DUCK RIVER 126.0 | 1974-10-10 | 1000 | 0 | RESIDUE, TOTAL (MG/L) | 211
1060 | AT CAMP SCOUT HAVEN | DUCK RIVER 126.0 | 1974-10-10 | 1000 | 0 | RESIDUE, TOTAL FILTRABLE (DRIED AT 105C),MG/L | 205
1060 | AT CAMP SCOUT HAVEN | DUCK RIVER 126.0 | 1974-10-10 | 1000 | 0 | RESIDUE, TOTAL NONFILTRABLE (MG/L) | 6
1060 | AT CAMP SCOUT HAVEN | DUCK RIVER 126.0 | 1974-10-10 | 1000 | 0 | NITRITE PLUS NITRATE, TOTAL 1 DET. (MG/L AS N) | 0.36
1060 | AT CAMP SCOUT HAVEN | DUCK RIVER 126.0 | 1974-10-10 | 1000 | 0 | NITROGEN, AMMONIA&ORG., TOTAL 1 DET (MG/L AS N) | 0.86
1060 | AT CAMP SCOUT HAVEN | DUCK RIVER 126.0 | 1974-10-10 | 1000 | 0 | PHOSPHORUS, TOTAL (MG/L AS P) | 0.32
1060 | AT CAMP SCOUT HAVEN | DUCK RIVER 126.0 | 1974-10-10 | 1000 | 0 | HARDNESS, TOTAL (MG/L AS CACO3) | 201
1060 | AT CAMP SCOUT HAVEN | DUCK RIVER 126.0 | 1974-10-10 | 1000 | 0 | CALCIUM (MG/L AS CACO3) | 176
1060 | AT CAMP SCOUT HAVEN | DUCK RIVER 126.0 | 1974-10-10 | 1000 | 0 | MAGNESIUM (MG/L AS CACO3) | 25
1060 | AT CAMP SCOUT HAVEN | DUCK RIVER 126.0 | 1974-10-10 | 1000 | 0 | SODIUM, TOTAL (MG/L AS NA) | 7.4
1060 | AT CAMP SCOUT HAVEN | DUCK RIVER 126.0 | 1974-10-10 | 1000 | 0 | POTASSIUM, TOTAL MG/L AS K) | 2
1060 | AT CAMP SCOUT HAVEN | DUCK RIVER 126.0 | 1974-10-10 | 1000 | 0 | CHLORIDE,TOTAL IN WATER MG/L | 10
1060 | AT CAMP SCOUT HAVEN | DUCK RIVER 126.0 | 1974-10-10 | 1000 | 0 | SULFATE, TOTAL (MG/L AS SO4) | 22
1060 | AT CAMP SCOUT HAVEN | DUCK RIVER 126.0 | 1974-10-10 | 1000 | 0 | FLUORIDE, DISSOLVED (MG/L AS F) | 0.17
1060 | AT CAMP SCOUT HAVEN | DUCK RIVER 126.0 | 1974-10-10 | 1000 | 0 | IRON, TOTAL (UG/L AS FE) | 200
1060 | AT CAMP SCOUT HAVEN | DUCK RIVER 126.0 | 1974-10-10 | 1000 | 0 | MANGANESE, TOTAL (UG/L AS MN) | 70
1060 | AT CAMP SCOUT HAVEN | DUCK RIVER 126.0 | 1974-10-10 | 1000 | 0 | COLIFORM,TOT,MEMBRANE FILTER,IMMED.M-ENDO MED,35C | 20
1060 | AT CAMP SCOUT HAVEN | DUCK RIVER 126.0 | 1974-10-10 | 1000 | 0 | FECAL COLIFORM,MEMBR FILTER,M-FC BROTH,44.5 C | 13
1060 | AT CAMP SCOUT HAVEN | DUCK RIVER 126.0 | 1974-11-20 | 1030 | 0 | NUMBER USED IN SAMPLE ACCOUNTING PROCEDURE | 1825
1060 | AT CAMP SCOUT HAVEN | DUCK RIVER 126.0 | 1974-11-20 | 1030 | 0 | TEMPERATURE, WATER (DEGREES CENTIGRADE) | 15
1060 | AT CAMP SCOUT HAVEN | DUCK RIVER 126.0 | 1974-11-20 | 1030 | 0 | TURBIDITY, (JACKSON CANDLE UNITS) | 75
1060 | AT CAMP SCOUT HAVEN | DUCK RIVER 126.0 | 1974-11-20 | 1030 | 0 | COLOR (PLATINUM-COBALT UNITS) | 71
1060 | AT CAMP SCOUT HAVEN | DUCK RIVER 126.0 | 1974-11-20 | 1030 | 0 | COLOR,APPARENT(UNFILTERED SAMPLE) PLAT-COB UNITS | 441
1060 | AT CAMP SCOUT HAVEN | DUCK RIVER 126.0 | 1974-11-20 | 1030 | 0 | OXYGEN, DISSOLVED MG/L | 9.5
1060 | AT CAMP SCOUT HAVEN | DUCK RIVER 126.0 | 1974-11-20 | 1030 | 0 | OXYGEN, DISSOLVED, PERCENT OF SATURATION % | 93.1427
1060 | AT CAMP SCOUT HAVEN | DUCK RIVER 126.0 | 1974-11-20 | 1030 | 0 | BOD, 5 DAY, 20 DEG C MG/L | 4.2
1060 | AT CAMP SCOUT HAVEN | DUCK RIVER 126.0 | 1974-11-20 | 1030 | 0 | COD, .25N K2CR2O7 MG/L | 20.9
1060 | AT CAMP SCOUT HAVEN | DUCK RIVER 126.0 | 1974-11-20 | 1030 | 0 | PH (STANDARD UNITS) | 7.2
1060 | AT CAMP SCOUT HAVEN | DUCK RIVER 126.0 | 1974-11-20 | 1030 | 0 | ALKALINITY, TOTAL (MG/L AS CACO3) | 103
1060 | AT CAMP SCOUT HAVEN | DUCK RIVER 126.0 | 1974-11-20 | 1030 | 0 | ALKALINITY, PHENOLPHTHALEIN (MG/L) | 0
1060 | AT CAMP SCOUT HAVEN | DUCK RIVER 126.0 | 1974-11-20 | 1030 | 0 | ACIDITY, CO2 (PHENOLPHTHALEIN) (MG/L AS CACO3) | 12
1060 | AT CAMP SCOUT HAVEN | DUCK RIVER 126.0 | 1974-11-20 | 1030 | 0 | RESIDUE, TOTAL (MG/L) | 251
1060 | AT CAMP SCOUT HAVEN | DUCK RIVER 126.0 | 1974-11-20 | 1030 | 0 | RESIDUE, TOTAL FILTRABLE (DRIED AT 105C),MG/L | 146
1060 | AT CAMP SCOUT HAVEN | DUCK RIVER 126.0 | 1974-11-20 | 1030 | 0 | RESIDUE, TOTAL NONFILTRABLE (MG/L) | 105
1060 | AT CAMP SCOUT HAVEN | DUCK RIVER 126.0 | 1974-11-20 | 1030 | 0 | NITRITE PLUS NITRATE, TOTAL 1 DET. (MG/L AS N) | 0.68
1060 | AT CAMP SCOUT HAVEN | DUCK RIVER 126.0 | 1974-11-20 | 1030 | 0 | NITROGEN, AMMONIA&ORG., TOTAL 1 DET (MG/L AS N) | 0.86
1060 | AT CAMP SCOUT HAVEN | DUCK RIVER 126.0 | 1974-11-20 | 1030 | 0 | PHOSPHORUS, TOTAL (MG/L AS P) | 0.96
1060 | AT CAMP SCOUT HAVEN | DUCK RIVER 126.0 | 1974-11-20 | 1030 | 0 | HARDNESS, TOTAL (MG/L AS CACO3) | 128
1060 | AT CAMP SCOUT HAVEN | DUCK RIVER 126.0 | 1974-11-20 | 1030 | 0 | CALCIUM (MG/L AS CACO3) | 96
1060 | AT CAMP SCOUT HAVEN | DUCK RIVER 126.0 | 1974-11-20 | 1030 | 0 | MAGNESIUM (MG/L AS CACO3) | 32
1060 | AT CAMP SCOUT HAVEN | DUCK RIVER 126.0 | 1974-11-20 | 1030 | 0 | SODIUM, TOTAL (MG/L AS NA) | 1.3
1060 | AT CAMP SCOUT HAVEN | DUCK RIVER 126.0 | 1974-11-20 | 1030 | 0 | POTASSIUM, TOTAL MG/L AS K) | 4.4
1060 | AT CAMP SCOUT HAVEN | DUCK RIVER 126.0 | 1974-11-20 | 1030 | 0 | CHLORIDE,TOTAL IN WATER MG/L | 6
1060 | AT CAMP SCOUT HAVEN | DUCK RIVER 126.0 | 1974-11-20 | 1030 | 0 | SULFATE, TOTAL (MG/L AS SO4) | 17
1060 | AT CAMP SCOUT HAVEN | DUCK RIVER 126.0 | 1974-11-20 | 1030 | 0 | FLUORIDE, DISSOLVED (MG/L AS F) | 0.13
1060 | AT CAMP SCOUT HAVEN | DUCK RIVER 126.0 | 1974-11-20 | 1030 | 0 | IRON, TOTAL (UG/L AS FE) | 4900
1060 | AT CAMP SCOUT HAVEN | DUCK RIVER 126.0 | 1974-11-20 | 1030 | 0 | MANGANESE, TOTAL (UG/L AS MN) | 240
1060 | AT CAMP SCOUT HAVEN | DUCK RIVER 126.0 | 1974-12-18 | 935 | 0 | NUMBER USED IN SAMPLE ACCOUNTING PROCEDURE | 1948
1060 | AT CAMP SCOUT HAVEN | DUCK RIVER 126.0 | 1974-12-18 | 935 | 0 | TEMPERATURE, WATER (DEGREES CENTIGRADE) | 7
1060 | AT CAMP SCOUT HAVEN | DUCK RIVER 126.0 | 1974-12-18 | 935 | 0 | TURBIDITY, (JACKSON CANDLE UNITS) | 7.7
1060 | AT CAMP SCOUT HAVEN | DUCK RIVER 126.0 | 1974-12-18 | 935 | 0 | COLOR (PLATINUM-COBALT UNITS) | 10
1060 | AT CAMP SCOUT HAVEN | DUCK RIVER 126.0 | 1974-12-18 | 935 | 0 | COLOR,APPARENT(UNFILTERED SAMPLE) PLAT-COB UNITS | 48
1060 | AT CAMP SCOUT HAVEN | DUCK RIVER 126.0 | 1974-12-18 | 935 | 0 | OXYGEN, DISSOLVED MG/L | 12
1060 | AT CAMP SCOUT HAVEN | DUCK RIVER 126.0 | 1974-12-18 | 935 | 0 | OXYGEN, DISSOLVED, PERCENT OF SATURATION % | 98.3649
1060 | AT CAMP SCOUT HAVEN | DUCK RIVER 126.0 | 1974-12-18 | 935 | 0 | BOD, 5 DAY, 20 DEG C MG/L | 1.5
1060 | AT CAMP SCOUT HAVEN | DUCK RIVER 126.0 | 1974-12-18 | 935 | 0 | COD, .25N K2CR2O7 MG/L | 10.1
1060 | AT CAMP SCOUT HAVEN | DUCK RIVER 126.0 | 1974-12-18 | 935 | 0 | PH (STANDARD UNITS) | 7.5
1060 | AT CAMP SCOUT HAVEN | DUCK RIVER 126.0 | 1974-12-18 | 935 | 0 | ALKALINITY, TOTAL (MG/L AS CACO3) | 153
1060 | AT CAMP SCOUT HAVEN | DUCK RIVER 126.0 | 1974-12-18 | 935 | 0 | ALKALINITY, PHENOLPHTHALEIN (MG/L) | 0
1060 | AT CAMP SCOUT HAVEN | DUCK RIVER 126.0 | 1974-12-18 | 935 | 0 | ACIDITY, CO2 (PHENOLPHTHALEIN) (MG/L AS CACO3) | 6
1060 | AT CAMP SCOUT HAVEN | DUCK RIVER 126.0 | 1974-12-18 | 935 | 0 | RESIDUE, TOTAL (MG/L) | 210
1060 | AT CAMP SCOUT HAVEN | DUCK RIVER 126.0 | 1974-12-18 | 935 | 0 | RESIDUE, TOTAL FILTRABLE (DRIED AT 105C),MG/L | 205
1060 | AT CAMP SCOUT HAVEN | DUCK RIVER 126.0 | 1974-12-18 | 935 | 0 | RESIDUE, TOTAL NONFILTRABLE (MG/L) | 5
1060 | AT CAMP SCOUT HAVEN | DUCK RIVER 126.0 | 1974-12-18 | 935 | 0 | NITRITE PLUS NITRATE, TOTAL 1 DET. (MG/L AS N) | 1.2
1060 | AT CAMP SCOUT HAVEN | DUCK RIVER 126.0 | 1974-12-18 | 935 | 0 | NITROGEN, AMMONIA&ORG., TOTAL 1 DET (MG/L AS N) | 0.29
1060 | AT CAMP SCOUT HAVEN | DUCK RIVER 126.0 | 1974-12-18 | 935 | 0 | PHOSPHORUS, TOTAL (MG/L AS P) | 0.17
1060 | AT CAMP SCOUT HAVEN | DUCK RIVER 126.0 | 1974-12-18 | 935 | 0 | HARDNESS, TOTAL (MG/L AS CACO3) | 176
1060 | AT CAMP SCOUT HAVEN | DUCK RIVER 126.0 | 1974-12-18 | 935 | 0 | CALCIUM (MG/L AS CACO3) | 160
1060 | AT CAMP SCOUT HAVEN | DUCK RIVER 126.0 | 1974-12-18 | 935 | 0 | MAGNESIUM (MG/L AS CACO3) | 16
1060 | AT CAMP SCOUT HAVEN | DUCK RIVER 126.0 | 1974-12-18 | 935 | 0 | SODIUM, TOTAL (MG/L AS NA) | 3.1
1060 | AT CAMP SCOUT HAVEN | DUCK RIVER 126.0 | 1974-12-18 | 935 | 0 | POTASSIUM, TOTAL MG/L AS K) | 1.4
1060 | AT CAMP SCOUT HAVEN | DUCK RIVER 126.0 | 1974-12-18 | 935 | 0 | CHLORIDE,TOTAL IN WATER MG/L | 4
1060 | AT CAMP SCOUT HAVEN | DUCK RIVER 126.0 | 1974-12-18 | 935 | 0 | SULFATE, TOTAL (MG/L AS SO4) | 24
1060 | AT CAMP SCOUT HAVEN | DUCK RIVER 126.0 | 1974-12-18 | 935 | 0 | FLUORIDE, DISSOLVED (MG/L AS F) | 0.13
1060 | AT CAMP SCOUT HAVEN | DUCK RIVER 126.0 | 1974-12-18 | 935 | 0 | IRON, TOTAL (UG/L AS FE) | 400
1060 | AT CAMP SCOUT HAVEN | DUCK RIVER 126.0 | 1974-12-18 | 935 | 0 | MANGANESE, TOTAL (UG/L AS MN) | 30
1060 | AT CAMP SCOUT HAVEN | DUCK RIVER 126.0 | 1974-12-18 | 935 | 0 | COLIFORM,TOT,MEMBRANE FILTER,IMMED.M-ENDO MED,35C | 140
1060 | AT CAMP SCOUT HAVEN | DUCK RIVER 126.0 | 1974-12-18 | 935 | 0 | FECAL COLIFORM,MEMBR FILTER,M-FC BROTH,44.5 C | 145
1060 | AT CAMP SCOUT HAVEN | DUCK RIVER 126.0 | 1975-01-21 | 1130 | 0 | NUMBER USED IN SAMPLE ACCOUNTING PROCEDURE | 95
1060 | AT CAMP SCOUT HAVEN | DUCK RIVER 126.0 | 1975-01-21 | 1130 | 0 | TEMPERATURE, WATER (DEGREES CENTIGRADE) | 7.5
1060 | AT CAMP SCOUT HAVEN | DUCK RIVER 126.0 | 1975-01-21 | 1130 | 0 | TURBIDITY, (JACKSON CANDLE UNITS) | 68
1060 | AT CAMP SCOUT HAVEN | DUCK RIVER 126.0 | 1975-01-21 | 1130 | 0 | COLOR (PLATINUM-COBALT UNITS) | 128
1060 | AT CAMP SCOUT HAVEN | DUCK RIVER 126.0 | 1975-01-21 | 1130 | 0 | COLOR,APPARENT(UNFILTERED SAMPLE) PLAT-COB UNITS | 500
1060 | AT CAMP SCOUT HAVEN | DUCK RIVER 126.0 | 1975-01-21 | 1130 | 0 | OXYGEN, DISSOLVED MG/L | 12.1
1060 | AT CAMP SCOUT HAVEN | DUCK RIVER 126.0 | 1975-01-21 | 1130 | 0 | OXYGEN, DISSOLVED, PERCENT OF SATURATION % | 99.1835
1060 | AT CAMP SCOUT HAVEN | DUCK RIVER 126.0 | 1975-01-21 | 1130 | 0 | BOD, 5 DAY, 20 DEG C MG/L | 6.7
1060 | AT CAMP SCOUT HAVEN | DUCK RIVER 126.0 | 1975-01-21 | 1130 | 0 | COD, .25N K2CR2O7 MG/L | 13.5
1060 | AT CAMP SCOUT HAVEN | DUCK RIVER 126.0 | 1975-01-21 | 1130 | 0 | PH (STANDARD UNITS) | 7.2
1060 | AT CAMP SCOUT HAVEN | DUCK RIVER 126.0 | 1975-01-21 | 1130 | 0 | ALKALINITY, TOTAL (MG/L AS CACO3) | 103
1060 | AT CAMP SCOUT HAVEN | DUCK RIVER 126.0 | 1975-01-21 | 1130 | 0 | ALKALINITY, PHENOLPHTHALEIN (MG/L) | 0
1060 | AT CAMP SCOUT HAVEN | DUCK RIVER 126.0 | 1975-01-21 | 1130 | 0 | ACIDITY, CO2 (PHENOLPHTHALEIN) (MG/L AS CACO3) | 4
1060 | AT CAMP SCOUT HAVEN | DUCK RIVER 126.0 | 1975-01-21 | 1130 | 0 | RESIDUE, TOTAL (MG/L) | 293
1060 | AT CAMP SCOUT HAVEN | DUCK RIVER 126.0 | 1975-01-21 | 1130 | 0 | RESIDUE, TOTAL FILTRABLE (DRIED AT 105C),MG/L | 132
1060 | AT CAMP SCOUT HAVEN | DUCK RIVER 126.0 | 1975-01-21 | 1130 | 0 | RESIDUE, TOTAL NONFILTRABLE (MG/L) | 161
1060 | AT CAMP SCOUT HAVEN | DUCK RIVER 126.0 | 1975-01-21 | 1130 | 0 | NITRITE PLUS NITRATE, TOTAL 1 DET. (MG/L AS N) | 0.9
1060 | AT CAMP SCOUT HAVEN | DUCK RIVER 126.0 | 1975-01-21 | 1130 | 0 | NITROGEN, AMMONIA&ORG., TOTAL 1 DET (MG/L AS N) | 0.91
1060 | AT CAMP SCOUT HAVEN | DUCK RIVER 126.0 | 1975-01-21 | 1130 | 0 | PHOSPHORUS, TOTAL (MG/L AS P) | 0.57
1060 | AT CAMP SCOUT HAVEN | DUCK RIVER 126.0 | 1975-01-21 | 1130 | 0 | HARDNESS, TOTAL (MG/L AS CACO3) | 120
1060 | AT CAMP SCOUT HAVEN | DUCK RIVER 126.0 | 1975-01-21 | 1130 | 0 | CALCIUM (MG/L AS CACO3) | 110
1060 | AT CAMP SCOUT HAVEN | DUCK RIVER 126.0 | 1975-01-21 | 1130 | 0 | MAGNESIUM (MG/L AS CACO3) | 10
1060 | AT CAMP SCOUT HAVEN | DUCK RIVER 126.0 | 1975-01-21 | 1130 | 0 | SODIUM, TOTAL (MG/L AS NA) | 1.8
1060 | AT CAMP SCOUT HAVEN | DUCK RIVER 126.0 | 1975-01-21 | 1130 | 0 | POTASSIUM, TOTAL MG/L AS K) | 2.8
1060 | AT CAMP SCOUT HAVEN | DUCK RIVER 126.0 | 1975-01-21 | 1130 | 0 | CHLORIDE,TOTAL IN WATER MG/L | 3
1060 | AT CAMP SCOUT HAVEN | DUCK RIVER 126.0 | 1975-01-21 | 1130 | 0 | SULFATE, TOTAL (MG/L AS SO4) | 11
1060 | AT CAMP SCOUT HAVEN | DUCK RIVER 126.0 | 1975-01-21 | 1130 | 0 | FLUORIDE, DISSOLVED (MG/L AS F) | 0.12
1060 | AT CAMP SCOUT HAVEN | DUCK RIVER 126.0 | 1975-01-21 | 1130 | 0 | IRON, TOTAL (UG/L AS FE) | 6000
1060 | AT CAMP SCOUT HAVEN | DUCK RIVER 126.0 | 1975-01-21 | 1130 | 0 | MANGANESE, TOTAL (UG/L AS MN) | 300
1060 | AT CAMP SCOUT HAVEN | DUCK RIVER 126.0 | 1975-01-21 | 1130 | 0 | COLIFORM,TOT,MEMBRANE FILTER,IMMED.M-ENDO MED,35C | 60
1060 | AT CAMP SCOUT HAVEN | DUCK RIVER 126.0 | 1975-01-21 | 1130 | 0 | FECAL COLIFORM,MEMBR FILTER,M-FC BROTH,44.5 C | 140
1060 | AT CAMP SCOUT HAVEN | DUCK RIVER 126.0 | 1975-02-13 | 1030 | 0 | NUMBER USED IN SAMPLE ACCOUNTING PROCEDURE | 239
1060 | AT CAMP SCOUT HAVEN | DUCK RIVER 126.0 | 1975-02-13 | 1030 | 0 | TEMPERATURE, WATER (DEGREES CENTIGRADE) | 9
1060 | AT CAMP SCOUT HAVEN | DUCK RIVER 126.0 | 1975-02-13 | 1030 | 0 | TURBIDITY, (JACKSON CANDLE UNITS) | 45
1060 | AT CAMP SCOUT HAVEN | DUCK RIVER 126.0 | 1975-02-13 | 1030 | 0 | COLOR (PLATINUM-COBALT UNITS) | 36
1060 | AT CAMP SCOUT HAVEN | DUCK RIVER 126.0 | 1975-02-13 | 1030 | 0 | COLOR,APPARENT(UNFILTERED SAMPLE) PLAT-COB UNITS | 221
1060 | AT CAMP SCOUT HAVEN | DUCK RIVER 126.0 | 1975-02-13 | 1030 | 0 | OXYGEN, DISSOLVED MG/L | 9.8
1060 | AT CAMP SCOUT HAVEN | DUCK RIVER 126.0 | 1975-02-13 | 1030 | 0 | OXYGEN, DISSOLVED, PERCENT OF SATURATION % | 84.4845
1060 | AT CAMP SCOUT HAVEN | DUCK RIVER 126.0 | 1975-02-13 | 1030 | 0 | BOD, 5 DAY, 20 DEG C MG/L | 1
1060 | AT CAMP SCOUT HAVEN | DUCK RIVER 126.0 | 1975-02-13 | 1030 | 0 | COD, .25N K2CR2O7 MG/L | 16.9
1060 | AT CAMP SCOUT HAVEN | DUCK RIVER 126.0 | 1975-02-13 | 1030 | 0 | PH (STANDARD UNITS) | 6.2
1060 | AT CAMP SCOUT HAVEN | DUCK RIVER 126.0 | 1975-02-13 | 1030 | 0 | PH, LAB, STANDARD UNITS SU | 7.8
1060 | AT CAMP SCOUT HAVEN | DUCK RIVER 126.0 | 1975-02-13 | 1030 | 0 | ALKALINITY, TOTAL (MG/L AS CACO3) | 160
1060 | AT CAMP SCOUT HAVEN | DUCK RIVER 126.0 | 1975-02-13 | 1030 | 0 | ALKALINITY, PHENOLPHTHALEIN (MG/L) | 0
1060 | AT CAMP SCOUT HAVEN | DUCK RIVER 126.0 | 1975-02-13 | 1030 | 0 | ACIDITY, CO2 (PHENOLPHTHALEIN) (MG/L AS CACO3) | 10
1060 | AT CAMP SCOUT HAVEN | DUCK RIVER 126.0 | 1975-02-13 | 1030 | 0 | RESIDUE, TOTAL (MG/L) | 233
1060 | AT CAMP SCOUT HAVEN | DUCK RIVER 126.0 | 1975-02-13 | 1030 | 0 | RESIDUE, TOTAL FILTRABLE (DRIED AT 105C),MG/L | 168
1060 | AT CAMP SCOUT HAVEN | DUCK RIVER 126.0 | 1975-02-13 | 1030 | 0 | RESIDUE, TOTAL NONFILTRABLE (MG/L) | 65
1060 | AT CAMP SCOUT HAVEN | DUCK RIVER 126.0 | 1975-02-13 | 1030 | 0 | NITRITE PLUS NITRATE, TOTAL 1 DET. (MG/L AS N) | 0.7
1060 | AT CAMP SCOUT HAVEN | DUCK RIVER 126.0 | 1975-02-13 | 1030 | 0 | NITROGEN, AMMONIA&ORG., TOTAL 1 DET (MG/L AS N) | 0.69
1060 | AT CAMP SCOUT HAVEN | DUCK RIVER 126.0 | 1975-02-13 | 1030 | 0 | PHOSPHORUS, TOTAL (MG/L AS P) | 0.54
1060 | AT CAMP SCOUT HAVEN | DUCK RIVER 126.0 | 1975-02-13 | 1030 | 0 | HARDNESS, TOTAL (MG/L AS CACO3) | 180
1060 | AT CAMP SCOUT HAVEN | DUCK RIVER 126.0 | 1975-02-13 | 1030 | 0 | CALCIUM (MG/L AS CACO3) | 140
1060 | AT CAMP SCOUT HAVEN | DUCK RIVER 126.0 | 1975-02-13 | 1030 | 0 | MAGNESIUM (MG/L AS CACO3) | 40
1060 | AT CAMP SCOUT HAVEN | DUCK RIVER 126.0 | 1975-02-13 | 1030 | 0 | SODIUM, TOTAL (MG/L AS NA) | 2
1060 | AT CAMP SCOUT HAVEN | DUCK RIVER 126.0 | 1975-02-13 | 1030 | 0 | POTASSIUM, TOTAL MG/L AS K) | 1.6
1060 | AT CAMP SCOUT HAVEN | DUCK RIVER 126.0 | 1975-02-13 | 1030 | 0 | CHLORIDE,TOTAL IN WATER MG/L | 2
1060 | AT CAMP SCOUT HAVEN | DUCK RIVER 126.0 | 1975-02-13 | 1030 | 0 | SULFATE, TOTAL (MG/L AS SO4) | 14
1060 | AT CAMP SCOUT HAVEN | DUCK RIVER 126.0 | 1975-02-13 | 1030 | 0 | FLUORIDE, DISSOLVED (MG/L AS F) | 0.12
1060 | AT CAMP SCOUT HAVEN | DUCK RIVER 126.0 | 1975-02-13 | 1030 | 0 | IRON, TOTAL (UG/L AS FE) | 2500
1060 | AT CAMP SCOUT HAVEN | DUCK RIVER 126.0 | 1975-02-13 | 1030 | 0 | MANGANESE, TOTAL (UG/L AS MN) | 100
1060 | AT CAMP SCOUT HAVEN | DUCK RIVER 126.0 | 1975-02-13 | 1030 | 0 | COLIFORM,TOT,MEMBRANE FILTER,IMMED.M-ENDO MED,35C | 60
1060 | AT CAMP SCOUT HAVEN | DUCK RIVER 126.0 | 1975-02-13 | 1030 | 0 | FECAL COLIFORM,MEMBR FILTER,M-FC BROTH,44.5 C | 140
1060 | AT CAMP SCOUT HAVEN | DUCK RIVER 126.0 | 1975-03-13 | 1130 | 0 | NUMBER USED IN SAMPLE ACCOUNTING PROCEDURE | 377
1060 | AT CAMP SCOUT HAVEN | DUCK RIVER 126.0 | 1975-03-13 | 1130 | 0 | TEMPERATURE, WATER (DEGREES CENTIGRADE) | 9
1060 | AT CAMP SCOUT HAVEN | DUCK RIVER 126.0 | 1975-03-13 | 1130 | 0 | TURBIDITY, (JACKSON CANDLE UNITS) | 210
1060 | AT CAMP SCOUT HAVEN | DUCK RIVER 126.0 | 1975-03-13 | 1130 | 0 | COLOR (PLATINUM-COBALT UNITS) | 150
1060 | AT CAMP SCOUT HAVEN | DUCK RIVER 126.0 | 1975-03-13 | 1130 | 0 | COLOR,APPARENT(UNFILTERED SAMPLE) PLAT-COB UNITS | 1000
1060 | AT CAMP SCOUT HAVEN | DUCK RIVER 126.0 | 1975-03-13 | 1130 | 0 | OXYGEN, DISSOLVED MG/L | 10.5
1060 | AT CAMP SCOUT HAVEN | DUCK RIVER 126.0 | 1975-03-13 | 1130 | 0 | OXYGEN, DISSOLVED, PERCENT OF SATURATION % | 90.521
1060 | AT CAMP SCOUT HAVEN | DUCK RIVER 126.0 | 1975-03-13 | 1130 | 0 | BOD, 5 DAY, 20 DEG C MG/L | 2.9
1060 | AT CAMP SCOUT HAVEN | DUCK RIVER 126.0 | 1975-03-13 | 1130 | 0 | COD, .25N K2CR2O7 MG/L | 29
1060 | AT CAMP SCOUT HAVEN | DUCK RIVER 126.0 | 1975-03-13 | 1130 | 0 | PH (STANDARD UNITS) | 7.3
1060 | AT CAMP SCOUT HAVEN | DUCK RIVER 126.0 | 1975-03-13 | 1130 | 0 | ALKALINITY, TOTAL (MG/L AS CACO3) | 55
1060 | AT CAMP SCOUT HAVEN | DUCK RIVER 126.0 | 1975-03-13 | 1130 | 0 | ALKALINITY, PHENOLPHTHALEIN (MG/L) | 0
1060 | AT CAMP SCOUT HAVEN | DUCK RIVER 126.0 | 1975-03-13 | 1130 | 0 | ACIDITY, CO2 (PHENOLPHTHALEIN) (MG/L AS CACO3) | 6
1060 | AT CAMP SCOUT HAVEN | DUCK RIVER 126.0 | 1975-03-13 | 1130 | 0 | RESIDUE, TOTAL (MG/L) | 428
1060 | AT CAMP SCOUT HAVEN | DUCK RIVER 126.0 | 1975-03-13 | 1130 | 0 | RESIDUE, TOTAL FILTRABLE (DRIED AT 105C),MG/L | 103
1060 | AT CAMP SCOUT HAVEN | DUCK RIVER 126.0 | 1975-03-13 | 1130 | 0 | RESIDUE, TOTAL NONFILTRABLE (MG/L) | 325
1060 | AT CAMP SCOUT HAVEN | DUCK RIVER 126.0 | 1975-03-13 | 1130 | 0 | NITRITE PLUS NITRATE, TOTAL 1 DET. (MG/L AS N) | 0.19
1060 | AT CAMP SCOUT HAVEN | DUCK RIVER 126.0 | 1975-03-13 | 1130 | 0 | NITROGEN, AMMONIA&ORG., TOTAL 1 DET (MG/L AS N) | 1.14
1060 | AT CAMP SCOUT HAVEN | DUCK RIVER 126.0 | 1975-03-13 | 1130 | 0 | PHOSPHORUS, TOTAL (MG/L AS P) | 1.53
1060 | AT CAMP SCOUT HAVEN | DUCK RIVER 126.0 | 1975-03-13 | 1130 | 0 | HARDNESS, TOTAL (MG/L AS CACO3) | 58
1060 | AT CAMP SCOUT HAVEN | DUCK RIVER 126.0 | 1975-03-13 | 1130 | 0 | CALCIUM (MG/L AS CACO3) | 50
1060 | AT CAMP SCOUT HAVEN | DUCK RIVER 126.0 | 1975-03-13 | 1130 | 0 | MAGNESIUM (MG/L AS CACO3) | 8
1060 | AT CAMP SCOUT HAVEN | DUCK RIVER 126.0 | 1975-03-13 | 1130 | 0 | SODIUM, TOTAL (MG/L AS NA) | 0.9
1060 | AT CAMP SCOUT HAVEN | DUCK RIVER 126.0 | 1975-03-13 | 1130 | 0 | POTASSIUM, TOTAL MG/L AS K) | 4.1
1060 | AT CAMP SCOUT HAVEN | DUCK RIVER 126.0 | 1975-03-13 | 1130 | 0 | CHLORIDE,TOTAL IN WATER MG/L | 4
1060 | AT CAMP SCOUT HAVEN | DUCK RIVER 126.0 | 1975-03-13 | 1130 | 0 | SULFATE, TOTAL (MG/L AS SO4) | 9
1060 | AT CAMP SCOUT HAVEN | DUCK RIVER 126.0 | 1975-03-13 | 1130 | 0 | FLUORIDE, DISSOLVED (MG/L AS F) | 0.16
1060 | AT CAMP SCOUT HAVEN | DUCK RIVER 126.0 | 1975-03-13 | 1130 | 0 | ARSENIC, TOTAL (UG/L AS AS) | 2
1060 | AT CAMP SCOUT HAVEN | DUCK RIVER 126.0 | 1975-03-13 | 1130 | 0 | BARIUM, TOTAL (UG/L AS BA) | 70
1060 | AT CAMP SCOUT HAVEN | DUCK RIVER 126.0 | 1975-03-13 | 1130 | 0 | CADMIUM, TOTAL (UG/L AS CD) | 1
1060 | AT CAMP SCOUT HAVEN | DUCK RIVER 126.0 | 1975-03-13 | 1130 | 0 | COPPER, TOTAL (UG/L AS CU) | 12
1060 | AT CAMP SCOUT HAVEN | DUCK RIVER 126.0 | 1975-03-13 | 1130 | 0 | IRON, TOTAL (UG/L AS FE) | 13000
1060 | AT CAMP SCOUT HAVEN | DUCK RIVER 126.0 | 1975-03-13 | 1130 | 0 | LEAD, TOTAL (UG/L AS PB) | 10
1060 | AT CAMP SCOUT HAVEN | DUCK RIVER 126.0 | 1975-03-13 | 1130 | 0 | MANGANESE, TOTAL (UG/L AS MN) | 540
1060 | AT CAMP SCOUT HAVEN | DUCK RIVER 126.0 | 1975-03-13 | 1130 | 0 | NICKEL, TOTAL (UG/L AS NI) | 5
1060 | AT CAMP SCOUT HAVEN | DUCK RIVER 126.0 | 1975-03-13 | 1130 | 0 | ZINC, TOTAL (UG/L AS ZN) | 32
1060 | AT CAMP SCOUT HAVEN | DUCK RIVER 126.0 | 1975-03-13 | 1130 | 0 | ANTIMONY, TOTAL (UG/L AS SB) | 30
1060 | AT CAMP SCOUT HAVEN | DUCK RIVER 126.0 | 1975-03-13 | 1130 | 0 | COLIFORM,TOT,MEMBRANE FILTER,IMMED.M-ENDO MED,35C | 12400
1060 | AT CAMP SCOUT HAVEN | DUCK RIVER 126.0 | 1975-03-13 | 1130 | 0 | FECAL COLIFORM,MEMBR FILTER,M-FC BROTH,44.5 C | 11200
1060 | AT CAMP SCOUT HAVEN | DUCK RIVER 126.0 | 1975-03-13 | 1130 | 0 | MERCURY, TOTAL (UG/L AS HG) | 0.2
1060 | AT CAMP SCOUT HAVEN | DUCK RIVER 126.0 | 1975-04-07 | 930 | 0 | NUMBER USED IN SAMPLE ACCOUNTING PROCEDURE | 504
1060 | AT CAMP SCOUT HAVEN | DUCK RIVER 126.0 | 1975-04-07 | 930 | 0 | TEMPERATURE, WATER (DEGREES CENTIGRADE) | 11
1060 | AT CAMP SCOUT HAVEN | DUCK RIVER 126.0 | 1975-04-07 | 930 | 0 | TURBIDITY, (JACKSON CANDLE UNITS) | 4.2
1060 | AT CAMP SCOUT HAVEN | DUCK RIVER 126.0 | 1975-04-07 | 930 | 0 | COLOR (PLATINUM-COBALT UNITS) | 2
1060 | AT CAMP SCOUT HAVEN | DUCK RIVER 126.0 | 1975-04-07 | 930 | 0 | COLOR,APPARENT(UNFILTERED SAMPLE) PLAT-COB UNITS | 4
1060 | AT CAMP SCOUT HAVEN | DUCK RIVER 126.0 | 1975-04-07 | 930 | 0 | OXYGEN, DISSOLVED MG/L | 10.2
1060 | AT CAMP SCOUT HAVEN | DUCK RIVER 126.0 | 1975-04-07 | 930 | 0 | OXYGEN, DISSOLVED, PERCENT OF SATURATION % | 91.8964
1060 | AT CAMP SCOUT HAVEN | DUCK RIVER 126.0 | 1975-04-07 | 930 | 0 | BOD, 5 DAY, 20 DEG C MG/L | 1.4
1060 | AT CAMP SCOUT HAVEN | DUCK RIVER 126.0 | 1975-04-07 | 930 | 0 | COD, .25N K2CR2O7 MG/L | 5.8
1060 | AT CAMP SCOUT HAVEN | DUCK RIVER 126.0 | 1975-04-07 | 930 | 0 | PH (STANDARD UNITS) | 7.2
1060 | AT CAMP SCOUT HAVEN | DUCK RIVER 126.0 | 1975-04-07 | 930 | 0 | ALKALINITY, TOTAL (MG/L AS CACO3) | 130
1060 | AT CAMP SCOUT HAVEN | DUCK RIVER 126.0 | 1975-04-07 | 930 | 0 | ALKALINITY, PHENOLPHTHALEIN (MG/L) | 0
1060 | AT CAMP SCOUT HAVEN | DUCK RIVER 126.0 | 1975-04-07 | 930 | 0 | ACIDITY, CO2 (PHENOLPHTHALEIN) (MG/L AS CACO3) | 6
1060 | AT CAMP SCOUT HAVEN | DUCK RIVER 126.0 | 1975-04-07 | 930 | 0 | RESIDUE, TOTAL (MG/L) | 183
1060 | AT CAMP SCOUT HAVEN | DUCK RIVER 126.0 | 1975-04-07 | 930 | 0 | RESIDUE, TOTAL FILTRABLE (DRIED AT 105C),MG/L | 167
1060 | AT CAMP SCOUT HAVEN | DUCK RIVER 126.0 | 1975-04-07 | 930 | 0 | RESIDUE, TOTAL NONFILTRABLE (MG/L) | 16
1060 | AT CAMP SCOUT HAVEN | DUCK RIVER 126.0 | 1975-04-07 | 930 | 0 | NITRITE PLUS NITRATE, TOTAL 1 DET. (MG/L AS N) | 0.6
1060 | AT CAMP SCOUT HAVEN | DUCK RIVER 126.0 | 1975-04-07 | 930 | 0 | NITROGEN, AMMONIA&ORG., TOTAL 1 DET (MG/L AS N) | 0.6
1060 | AT CAMP SCOUT HAVEN | DUCK RIVER 126.0 | 1975-04-07 | 930 | 0 | PHOSPHORUS, TOTAL (MG/L AS P) | 0.39
1060 | AT CAMP SCOUT HAVEN | DUCK RIVER 126.0 | 1975-04-07 | 930 | 0 | HARDNESS, TOTAL (MG/L AS CACO3) | 144
1060 | AT CAMP SCOUT HAVEN | DUCK RIVER 126.0 | 1975-04-07 | 930 | 0 | CALCIUM (MG/L AS CACO3) | 130
1060 | AT CAMP SCOUT HAVEN | DUCK RIVER 126.0 | 1975-04-07 | 930 | 0 | MAGNESIUM (MG/L AS CACO3) | 14
1060 | AT CAMP SCOUT HAVEN | DUCK RIVER 126.0 | 1975-04-07 | 930 | 0 | SODIUM, TOTAL (MG/L AS NA) | 1.8
1060 | AT CAMP SCOUT HAVEN | DUCK RIVER 126.0 | 1975-04-07 | 930 | 0 | POTASSIUM, TOTAL MG/L AS K) | 1
1060 | AT CAMP SCOUT HAVEN | DUCK RIVER 126.0 | 1975-04-07 | 930 | 0 | CHLORIDE,TOTAL IN WATER MG/L | 5
1060 | AT CAMP SCOUT HAVEN | DUCK RIVER 126.0 | 1975-04-07 | 930 | 0 | SULFATE, TOTAL (MG/L AS SO4) | 14
1060 | AT CAMP SCOUT HAVEN | DUCK RIVER 126.0 | 1975-04-07 | 930 | 0 | FLUORIDE, DISSOLVED (MG/L AS F) | 0.01
1060 | AT CAMP SCOUT HAVEN | DUCK RIVER 126.0 | 1975-04-07 | 930 | 0 | IRON, TOTAL (UG/L AS FE) | 700
1060 | AT CAMP SCOUT HAVEN | DUCK RIVER 126.0 | 1975-04-07 | 930 | 0 | MANGANESE, TOTAL (UG/L AS MN) | 40
1060 | AT CAMP SCOUT HAVEN | DUCK RIVER 126.0 | 1975-04-07 | 930 | 0 | COLIFORM,TOT,MEMBRANE FILTER,IMMED.M-ENDO MED,35C | 240
1060 | AT CAMP SCOUT HAVEN | DUCK RIVER 126.0 | 1975-04-07 | 930 | 0 | FECAL COLIFORM,MEMBR FILTER,M-FC BROTH,44.5 C | 60
1060 | AT CAMP SCOUT HAVEN | DUCK RIVER 126.0 | 1975-05-06 | 1300 | 0 | NUMBER USED IN SAMPLE ACCOUNTING PROCEDURE | 680
1060 | AT CAMP SCOUT HAVEN | DUCK RIVER 126.0 | 1975-05-06 | 1300 | 0 | TEMPERATURE, WATER (DEGREES CENTIGRADE) | 19
1060 | AT CAMP SCOUT HAVEN | DUCK RIVER 126.0 | 1975-05-06 | 1300 | 0 | TURBIDITY, (JACKSON CANDLE UNITS) | 25
1060 | AT CAMP SCOUT HAVEN | DUCK RIVER 126.0 | 1975-05-06 | 1300 | 0 | COLOR (PLATINUM-COBALT UNITS) | 2
1060 | AT CAMP SCOUT HAVEN | DUCK RIVER 126.0 | 1975-05-06 | 1300 | 0 | COLOR,APPARENT(UNFILTERED SAMPLE) PLAT-COB UNITS | 31
1060 | AT CAMP SCOUT HAVEN | DUCK RIVER 126.0 | 1975-05-06 | 1300 | 0 | OXYGEN, DISSOLVED MG/L | 8.2
1060 | AT CAMP SCOUT HAVEN | DUCK RIVER 126.0 | 1975-05-06 | 1300 | 0 | OXYGEN, DISSOLVED, PERCENT OF SATURATION % | 87.239
1060 | AT CAMP SCOUT HAVEN | DUCK RIVER 126.0 | 1975-05-06 | 1300 | 0 | BOD, 5 DAY, 20 DEG C MG/L | 0.9
1060 | AT CAMP SCOUT HAVEN | DUCK RIVER 126.0 | 1975-05-06 | 1300 | 0 | COD, .25N K2CR2O7 MG/L | 5
1060 | AT CAMP SCOUT HAVEN | DUCK RIVER 126.0 | 1975-05-06 | 1300 | 0 | PH, LAB, STANDARD UNITS SU | 7.2
1060 | AT CAMP SCOUT HAVEN | DUCK RIVER 126.0 | 1975-05-06 | 1300 | 0 | ALKALINITY, TOTAL (MG/L AS CACO3) | 136
1060 | AT CAMP SCOUT HAVEN | DUCK RIVER 126.0 | 1975-05-06 | 1300 | 0 | ALKALINITY, PHENOLPHTHALEIN (MG/L) | 0
1060 | AT CAMP SCOUT HAVEN | DUCK RIVER 126.0 | 1975-05-06 | 1300 | 0 | ACIDITY, CO2 (PHENOLPHTHALEIN) (MG/L AS CACO3) | 7
1060 | AT CAMP SCOUT HAVEN | DUCK RIVER 126.0 | 1975-05-06 | 1300 | 0 | RESIDUE, TOTAL (MG/L) | 365
1060 | AT CAMP SCOUT HAVEN | DUCK RIVER 126.0 | 1975-05-06 | 1300 | 0 | RESIDUE, TOTAL FILTRABLE (DRIED AT 105C),MG/L | 272
1060 | AT CAMP SCOUT HAVEN | DUCK RIVER 126.0 | 1975-05-06 | 1300 | 0 | RESIDUE, TOTAL NONFILTRABLE (MG/L) | 93
1060 | AT CAMP SCOUT HAVEN | DUCK RIVER 126.0 | 1975-05-06 | 1300 | 0 | NITRITE PLUS NITRATE, TOTAL 1 DET. (MG/L AS N) | 0.32
1060 | AT CAMP SCOUT HAVEN | DUCK RIVER 126.0 | 1975-05-06 | 1300 | 0 | NITROGEN, AMMONIA&ORG., TOTAL 1 DET (MG/L AS N) | 0.68
1060 | AT CAMP SCOUT HAVEN | DUCK RIVER 126.0 | 1975-05-06 | 1300 | 0 | PHOSPHORUS, TOTAL (MG/L AS P) | 0.17
1060 | AT CAMP SCOUT HAVEN | DUCK RIVER 126.0 | 1975-05-06 | 1300 | 0 | HARDNESS, TOTAL (MG/L AS CACO3) | 150
1060 | AT CAMP SCOUT HAVEN | DUCK RIVER 126.0 | 1975-05-06 | 1300 | 0 | CALCIUM (MG/L AS CACO3) | 124
1060 | AT CAMP SCOUT HAVEN | DUCK RIVER 126.0 | 1975-05-06 | 1300 | 0 | MAGNESIUM (MG/L AS CACO3) | 26
1060 | AT CAMP SCOUT HAVEN | DUCK RIVER 126.0 | 1975-05-06 | 1300 | 0 | SODIUM, TOTAL (MG/L AS NA) | 2.7
1060 | AT CAMP SCOUT HAVEN | DUCK RIVER 126.0 | 1975-05-06 | 1300 | 0 | POTASSIUM, TOTAL MG/L AS K) | 1.1
1060 | AT CAMP SCOUT HAVEN | DUCK RIVER 126.0 | 1975-05-06 | 1300 | 0 | CHLORIDE,TOTAL IN WATER MG/L | 6
1060 | AT CAMP SCOUT HAVEN | DUCK RIVER 126.0 | 1975-05-06 | 1300 | 0 | SULFATE, TOTAL (MG/L AS SO4) | 13
1060 | AT CAMP SCOUT HAVEN | DUCK RIVER 126.0 | 1975-05-06 | 1300 | 0 | FLUORIDE, DISSOLVED (MG/L AS F) | 0.09
1060 | AT CAMP SCOUT HAVEN | DUCK RIVER 126.0 | 1975-05-06 | 1300 | 0 | IRON, TOTAL (UG/L AS FE) | 600
1060 | AT CAMP SCOUT HAVEN | DUCK RIVER 126.0 | 1975-05-06 | 1300 | 0 | MANGANESE, TOTAL (UG/L AS MN) | 60
1060 | AT CAMP SCOUT HAVEN | DUCK RIVER 126.0 | 1975-05-06 | 1300 | 0 | COLIFORM,TOT,MEMBRANE FILTER,IMMED.M-ENDO MED,35C | 870
1060 | AT CAMP SCOUT HAVEN | DUCK RIVER 126.0 | 1975-05-06 | 1300 | 0 | FECAL COLIFORM,MEMBR FILTER,M-FC BROTH,44.5 C | 500
1060 | AT CAMP SCOUT HAVEN | DUCK RIVER 126.0 | 1975-05-06 | 1300 | 0 | FECAL STREPTOCOCCI,MF M-ENTEROCOCCUS AGAR,35C,48H | 80
1060 | AT CAMP SCOUT HAVEN | DUCK RIVER 126.0 | 1975-05-06 | 1300 | 0 | RATIO OF FECAL COLIFORM TO FECAL STREPTOCOCCI(CAL) | 6.25
1060 | AT CAMP SCOUT HAVEN | DUCK RIVER 126.0 | 1975-06-10 | 1130 | 0 | NUMBER USED IN SAMPLE ACCOUNTING PROCEDURE | 882
1060 | AT CAMP SCOUT HAVEN | DUCK RIVER 126.0 | 1975-06-10 | 1130 | 0 | TEMPERATURE, WATER (DEGREES CENTIGRADE) | 24
1060 | AT CAMP SCOUT HAVEN | DUCK RIVER 126.0 | 1975-06-10 | 1130 | 0 | TURBIDITY, (JACKSON CANDLE UNITS) | 12
1060 | AT CAMP SCOUT HAVEN | DUCK RIVER 126.0 | 1975-06-10 | 1130 | 0 | COLOR (PLATINUM-COBALT UNITS) | 17
1060 | AT CAMP SCOUT HAVEN | DUCK RIVER 126.0 | 1975-06-10 | 1130 | 0 | COLOR,APPARENT(UNFILTERED SAMPLE) PLAT-COB UNITS | 62
1060 | AT CAMP SCOUT HAVEN | DUCK RIVER 126.0 | 1975-06-10 | 1130 | 0 | OXYGEN, DISSOLVED MG/L | 7.6
1060 | AT CAMP SCOUT HAVEN | DUCK RIVER 126.0 | 1975-06-10 | 1130 | 0 | OXYGEN, DISSOLVED, PERCENT OF SATURATION % | 89.4143
1060 | AT CAMP SCOUT HAVEN | DUCK RIVER 126.0 | 1975-06-10 | 1130 | 0 | BOD, 5 DAY, 20 DEG C MG/L | 1.5
1060 | AT CAMP SCOUT HAVEN | DUCK RIVER 126.0 | 1975-06-10 | 1130 | 0 | COD, .25N K2CR2O7 MG/L | 8.5
1060 | AT CAMP SCOUT HAVEN | DUCK RIVER 126.0 | 1975-06-10 | 1130 | 0 | PH, LAB, STANDARD UNITS SU | 7.2
1060 | AT CAMP SCOUT HAVEN | DUCK RIVER 126.0 | 1975-06-10 | 1130 | 0 | ALKALINITY, TOTAL (MG/L AS CACO3) | 118
1060 | AT CAMP SCOUT HAVEN | DUCK RIVER 126.0 | 1975-06-10 | 1130 | 0 | ALKALINITY, PHENOLPHTHALEIN (MG/L) | 0
1060 | AT CAMP SCOUT HAVEN | DUCK RIVER 126.0 | 1975-06-10 | 1130 | 0 | ACIDITY, CO2 (PHENOLPHTHALEIN) (MG/L AS CACO3) | 0
1060 | AT CAMP SCOUT HAVEN | DUCK RIVER 126.0 | 1975-06-10 | 1130 | 0 | RESIDUE, TOTAL (MG/L) | 182
1060 | AT CAMP SCOUT HAVEN | DUCK RIVER 126.0 | 1975-06-10 | 1130 | 0 | RESIDUE, TOTAL FILTRABLE (DRIED AT 105C),MG/L | 173
1060 | AT CAMP SCOUT HAVEN | DUCK RIVER 126.0 | 1975-06-10 | 1130 | 0 | RESIDUE, TOTAL NONFILTRABLE (MG/L) | 9
1060 | AT CAMP SCOUT HAVEN | DUCK RIVER 126.0 | 1975-06-10 | 1130 | 0 | NITRITE PLUS NITRATE, TOTAL 1 DET. (MG/L AS N) | 0.84
1060 | AT CAMP SCOUT HAVEN | DUCK RIVER 126.0 | 1975-06-10 | 1130 | 0 | NITROGEN, AMMONIA&ORG., TOTAL 1 DET (MG/L AS N) | 0.71
1060 | AT CAMP SCOUT HAVEN | DUCK RIVER 126.0 | 1975-06-10 | 1130 | 0 | PHOSPHORUS, TOTAL (MG/L AS P) | 0.69
1060 | AT CAMP SCOUT HAVEN | DUCK RIVER 126.0 | 1975-06-10 | 1130 | 0 | HARDNESS, TOTAL (MG/L AS CACO3) | 100
1060 | AT CAMP SCOUT HAVEN | DUCK RIVER 126.0 | 1975-06-10 | 1130 | 0 | CALCIUM (MG/L AS CACO3) | 75
1060 | AT CAMP SCOUT HAVEN | DUCK RIVER 126.0 | 1975-06-10 | 1130 | 0 | MAGNESIUM (MG/L AS CACO3) | 25
1060 | AT CAMP SCOUT HAVEN | DUCK RIVER 126.0 | 1975-06-10 | 1130 | 0 | SODIUM, TOTAL (MG/L AS NA) | 8.1
1060 | AT CAMP SCOUT HAVEN | DUCK RIVER 126.0 | 1975-06-10 | 1130 | 0 | POTASSIUM, TOTAL MG/L AS K) | 1.9
1060 | AT CAMP SCOUT HAVEN | DUCK RIVER 126.0 | 1975-06-10 | 1130 | 0 | CHLORIDE,TOTAL IN WATER MG/L | 3
1060 | AT CAMP SCOUT HAVEN | DUCK RIVER 126.0 | 1975-06-10 | 1130 | 0 | SULFATE, TOTAL (MG/L AS SO4) | 19
1060 | AT CAMP SCOUT HAVEN | DUCK RIVER 126.0 | 1975-06-10 | 1130 | 0 | FLUORIDE, DISSOLVED (MG/L AS F) | 0.5
1060 | AT CAMP SCOUT HAVEN | DUCK RIVER 126.0 | 1975-06-10 | 1130 | 0 | IRON, TOTAL (UG/L AS FE) | 700
1060 | AT CAMP SCOUT HAVEN | DUCK RIVER 126.0 | 1975-06-10 | 1130 | 0 | MANGANESE, TOTAL (UG/L AS MN) | 60
1060 | AT CAMP SCOUT HAVEN | DUCK RIVER 126.0 | 1975-06-10 | 1130 | 0 | COLIFORM,TOT,MEMBRANE FILTER,IMMED.M-ENDO MED,35C | 880
1060 | AT CAMP SCOUT HAVEN | DUCK RIVER 126.0 | 1975-06-10 | 1130 | 0 | FECAL COLIFORM,MEMBR FILTER,M-FC BROTH,44.5 C | 560
1060 | AT CAMP SCOUT HAVEN | DUCK RIVER 126.0 | 1975-07-07 | 1300 | 0 | NUMBER USED IN SAMPLE ACCOUNTING PROCEDURE | 1034
1060 | AT CAMP SCOUT HAVEN | DUCK RIVER 126.0 | 1975-07-07 | 1300 | 0 | TEMPERATURE, WATER (DEGREES CENTIGRADE) | 27
1060 | AT CAMP SCOUT HAVEN | DUCK RIVER 126.0 | 1975-07-07 | 1300 | 0 | TURBIDITY, (JACKSON CANDLE UNITS) | 19
1060 | AT CAMP SCOUT HAVEN | DUCK RIVER 126.0 | 1975-07-07 | 1300 | 0 | COLOR (PLATINUM-COBALT UNITS) | 3
1060 | AT CAMP SCOUT HAVEN | DUCK RIVER 126.0 | 1975-07-07 | 1300 | 0 | COLOR,APPARENT(UNFILTERED SAMPLE) PLAT-COB UNITS | 67
1060 | AT CAMP SCOUT HAVEN | DUCK RIVER 126.0 | 1975-07-07 | 1300 | 0 | OXYGEN, DISSOLVED MG/L | 6.5
1060 | AT CAMP SCOUT HAVEN | DUCK RIVER 126.0 | 1975-07-07 | 1300 | 0 | OXYGEN, DISSOLVED, PERCENT OF SATURATION % | 80.2525
1060 | AT CAMP SCOUT HAVEN | DUCK RIVER 126.0 | 1975-07-07 | 1300 | 0 | BOD, 5 DAY, 20 DEG C MG/L | 1.4
1060 | AT CAMP SCOUT HAVEN | DUCK RIVER 126.0 | 1975-07-07 | 1300 | 0 | COD, .25N K2CR2O7 MG/L | 7.4
1060 | AT CAMP SCOUT HAVEN | DUCK RIVER 126.0 | 1975-07-07 | 1300 | 0 | PH, LAB, STANDARD UNITS SU | 6.8
1060 | AT CAMP SCOUT HAVEN | DUCK RIVER 126.0 | 1975-07-07 | 1300 | 0 | ALKALINITY, TOTAL (MG/L AS CACO3) | 130
1060 | AT CAMP SCOUT HAVEN | DUCK RIVER 126.0 | 1975-07-07 | 1300 | 0 | ALKALINITY, PHENOLPHTHALEIN (MG/L) | 0
1060 | AT CAMP SCOUT HAVEN | DUCK RIVER 126.0 | 1975-07-07 | 1300 | 0 | ACIDITY, CO2 (PHENOLPHTHALEIN) (MG/L AS CACO3) | 2
1060 | AT CAMP SCOUT HAVEN | DUCK RIVER 126.0 | 1975-07-07 | 1300 | 0 | RESIDUE, TOTAL (MG/L) | 171
1060 | AT CAMP SCOUT HAVEN | DUCK RIVER 126.0 | 1975-07-07 | 1300 | 0 | RESIDUE, TOTAL FILTRABLE (DRIED AT 105C),MG/L | 158
1060 | AT CAMP SCOUT HAVEN | DUCK RIVER 126.0 | 1975-07-07 | 1300 | 0 | RESIDUE, TOTAL NONFILTRABLE (MG/L) | 13
1060 | AT CAMP SCOUT HAVEN | DUCK RIVER 126.0 | 1975-07-07 | 1300 | 0 | NITRITE PLUS NITRATE, TOTAL 1 DET. (MG/L AS N) | 0.64
1060 | AT CAMP SCOUT HAVEN | DUCK RIVER 126.0 | 1975-07-07 | 1300 | 0 | NITROGEN, AMMONIA&ORG., TOTAL 1 DET (MG/L AS N) | 0.21
1060 | AT CAMP SCOUT HAVEN | DUCK RIVER 126.0 | 1975-07-07 | 1300 | 0 | PHOSPHORUS, TOTAL (MG/L AS P) | 0.64
1060 | AT CAMP SCOUT HAVEN | DUCK RIVER 126.0 | 1975-07-07 | 1300 | 0 | HARDNESS, TOTAL (MG/L AS CACO3) | 138
1060 | AT CAMP SCOUT HAVEN | DUCK RIVER 126.0 | 1975-07-07 | 1300 | 0 | CALCIUM (MG/L AS CACO3) | 118
1060 | AT CAMP SCOUT HAVEN | DUCK RIVER 126.0 | 1975-07-07 | 1300 | 0 | MAGNESIUM (MG/L AS CACO3) | 20
1060 | AT CAMP SCOUT HAVEN | DUCK RIVER 126.0 | 1975-07-07 | 1300 | 0 | SODIUM, TOTAL (MG/L AS NA) | 4.5
1060 | AT CAMP SCOUT HAVEN | DUCK RIVER 126.0 | 1975-07-07 | 1300 | 0 | POTASSIUM, TOTAL MG/L AS K) | 2.3
1060 | AT CAMP SCOUT HAVEN | DUCK RIVER 126.0 | 1975-07-07 | 1300 | 0 | CHLORIDE,TOTAL IN WATER MG/L | 7
1060 | AT CAMP SCOUT HAVEN | DUCK RIVER 126.0 | 1975-07-07 | 1300 | 0 | SULFATE, TOTAL (MG/L AS SO4) | 18
1060 | AT CAMP SCOUT HAVEN | DUCK RIVER 126.0 | 1975-07-07 | 1300 | 0 | FLUORIDE, DISSOLVED (MG/L AS F) | 0.34
1060 | AT CAMP SCOUT HAVEN | DUCK RIVER 126.0 | 1975-07-07 | 1300 | 0 | IRON, TOTAL (UG/L AS FE) | 600
1060 | AT CAMP SCOUT HAVEN | DUCK RIVER 126.0 | 1975-07-07 | 1300 | 0 | MANGANESE, TOTAL (UG/L AS MN) | 70
1060 | AT CAMP SCOUT HAVEN | DUCK RIVER 126.0 | 1975-07-07 | 1300 | 0 | COLIFORM,TOT,MEMBRANE FILTER,IMMED.M-ENDO MED,35C | 2000
1060 | AT CAMP SCOUT HAVEN | DUCK RIVER 126.0 | 1975-07-07 | 1300 | 0 | FECAL COLIFORM,MEMBR FILTER,M-FC BROTH,44.5 C | 380
1060 | AT CAMP SCOUT HAVEN | DUCK RIVER 126.0 | 1975-07-07 | 1300 | 0 | FECAL STREPTOCOCCI,MF M-ENTEROCOCCUS AGAR,35C,48H | 370
1060 | AT CAMP SCOUT HAVEN | DUCK RIVER 126.0 | 1975-07-07 | 1300 | 0 | RATIO OF FECAL COLIFORM TO FECAL STREPTOCOCCI(CAL) | 1.027
1060 | AT CAMP SCOUT HAVEN | DUCK RIVER 126.0 | 1975-08-06 | 1300 | 0 | NUMBER USED IN SAMPLE ACCOUNTING PROCEDURE | 1310
1060 | AT CAMP SCOUT HAVEN | DUCK RIVER 126.0 | 1975-08-06 | 1300 | 0 | TEMPERATURE, WATER (DEGREES CENTIGRADE) | 26
1060 | AT CAMP SCOUT HAVEN | DUCK RIVER 126.0 | 1975-08-06 | 1300 | 0 | TURBIDITY, (JACKSON CANDLE UNITS) | 27
1060 | AT CAMP SCOUT HAVEN | DUCK RIVER 126.0 | 1975-08-06 | 1300 | 0 | COLOR (PLATINUM-COBALT UNITS) | 21
1060 | AT CAMP SCOUT HAVEN | DUCK RIVER 126.0 | 1975-08-06 | 1300 | 0 | COLOR,APPARENT(UNFILTERED SAMPLE) PLAT-COB UNITS | 122
1060 | AT CAMP SCOUT HAVEN | DUCK RIVER 126.0 | 1975-08-06 | 1300 | 0 | OXYGEN, DISSOLVED MG/L | 6.4
1060 | AT CAMP SCOUT HAVEN | DUCK RIVER 126.0 | 1975-08-06 | 1300 | 0 | OXYGEN, DISSOLVED, PERCENT OF SATURATION % | 78.0518
1060 | AT CAMP SCOUT HAVEN | DUCK RIVER 126.0 | 1975-08-06 | 1300 | 0 | BOD, 5 DAY, 20 DEG C MG/L | 2.3
1060 | AT CAMP SCOUT HAVEN | DUCK RIVER 126.0 | 1975-08-06 | 1300 | 0 | COD, .25N K2CR2O7 MG/L | 12
1060 | AT CAMP SCOUT HAVEN | DUCK RIVER 126.0 | 1975-08-06 | 1300 | 0 | PH, LAB, STANDARD UNITS SU | 7.5
1060 | AT CAMP SCOUT HAVEN | DUCK RIVER 126.0 | 1975-08-06 | 1300 | 0 | ALKALINITY, TOTAL (MG/L AS CACO3) | 120
1060 | AT CAMP SCOUT HAVEN | DUCK RIVER 126.0 | 1975-08-06 | 1300 | 0 | ALKALINITY, PHENOLPHTHALEIN (MG/L) | 0
1060 | AT CAMP SCOUT HAVEN | DUCK RIVER 126.0 | 1975-08-06 | 1300 | 0 | ACIDITY, CO2 (PHENOLPHTHALEIN) (MG/L AS CACO3) | 3
1060 | AT CAMP SCOUT HAVEN | DUCK RIVER 126.0 | 1975-08-06 | 1300 | 0 | RESIDUE, TOTAL (MG/L) | 211
1060 | AT CAMP SCOUT HAVEN | DUCK RIVER 126.0 | 1975-08-06 | 1300 | 0 | RESIDUE, TOTAL FILTRABLE (DRIED AT 105C),MG/L | 171
1060 | AT CAMP SCOUT HAVEN | DUCK RIVER 126.0 | 1975-08-06 | 1300 | 0 | RESIDUE, TOTAL NONFILTRABLE (MG/L) | 40
1060 | AT CAMP SCOUT HAVEN | DUCK RIVER 126.0 | 1975-08-06 | 1300 | 0 | NITRITE PLUS NITRATE, TOTAL 1 DET. (MG/L AS N) | 0.53
1060 | AT CAMP SCOUT HAVEN | DUCK RIVER 126.0 | 1975-08-06 | 1300 | 0 | NITROGEN, AMMONIA&ORG., TOTAL 1 DET (MG/L AS N) | 0.88
1060 | AT CAMP SCOUT HAVEN | DUCK RIVER 126.0 | 1975-08-06 | 1300 | 0 | PHOSPHORUS, TOTAL (MG/L AS P) | 0.75
1060 | AT CAMP SCOUT HAVEN | DUCK RIVER 126.0 | 1975-08-06 | 1300 | 0 | HARDNESS, TOTAL (MG/L AS CACO3) | 106
1060 | AT CAMP SCOUT HAVEN | DUCK RIVER 126.0 | 1975-08-06 | 1300 | 0 | CALCIUM (MG/L AS CACO3) | 96
1060 | AT CAMP SCOUT HAVEN | DUCK RIVER 126.0 | 1975-08-06 | 1300 | 0 | MAGNESIUM (MG/L AS CACO3) | 10
1060 | AT CAMP SCOUT HAVEN | DUCK RIVER 126.0 | 1975-08-06 | 1300 | 0 | SODIUM, TOTAL (MG/L AS NA) | 2.6
1060 | AT CAMP SCOUT HAVEN | DUCK RIVER 126.0 | 1975-08-06 | 1300 | 0 | POTASSIUM, TOTAL MG/L AS K) | 3.5
1060 | AT CAMP SCOUT HAVEN | DUCK RIVER 126.0 | 1975-08-06 | 1300 | 0 | CHLORIDE,TOTAL IN WATER MG/L | 4
1060 | AT CAMP SCOUT HAVEN | DUCK RIVER 126.0 | 1975-08-06 | 1300 | 0 | SULFATE, TOTAL (MG/L AS SO4) | 3
1060 | AT CAMP SCOUT HAVEN | DUCK RIVER 126.0 | 1975-08-06 | 1300 | 0 | FLUORIDE, DISSOLVED (MG/L AS F) | 0.39
1060 | AT CAMP SCOUT HAVEN | DUCK RIVER 126.0 | 1975-08-06 | 1300 | 0 | IRON, TOTAL (UG/L AS FE) | 1900
1060 | AT CAMP SCOUT HAVEN | DUCK RIVER 126.0 | 1975-08-06 | 1300 | 0 | MANGANESE, TOTAL (UG/L AS MN) | 130
1060 | AT CAMP SCOUT HAVEN | DUCK RIVER 126.0 | 1975-09-16 | 1100 | 0 | NUMBER USED IN SAMPLE ACCOUNTING PROCEDURE | 1569
1060 | AT CAMP SCOUT HAVEN | DUCK RIVER 126.0 | 1975-09-16 | 1100 | 0 | TEMPERATURE, WATER (DEGREES CENTIGRADE) | 22
1060 | AT CAMP SCOUT HAVEN | DUCK RIVER 126.0 | 1975-09-16 | 1100 | 0 | TURBIDITY, (JACKSON CANDLE UNITS) | 9.7
1060 | AT CAMP SCOUT HAVEN | DUCK RIVER 126.0 | 1975-09-16 | 1100 | 0 | COLOR (PLATINUM-COBALT UNITS) | 12
1060 | AT CAMP SCOUT HAVEN | DUCK RIVER 126.0 | 1975-09-16 | 1100 | 0 | COLOR,APPARENT(UNFILTERED SAMPLE) PLAT-COB UNITS | 41
1060 | AT CAMP SCOUT HAVEN | DUCK RIVER 126.0 | 1975-09-16 | 1100 | 0 | OXYGEN, DISSOLVED MG/L | 6.2
1060 | AT CAMP SCOUT HAVEN | DUCK RIVER 126.0 | 1975-09-16 | 1100 | 0 | OXYGEN, DISSOLVED, PERCENT OF SATURATION % | 70.4552
1060 | AT CAMP SCOUT HAVEN | DUCK RIVER 126.0 | 1975-09-16 | 1100 | 0 | BOD, 5 DAY, 20 DEG C MG/L | 1.6
1060 | AT CAMP SCOUT HAVEN | DUCK RIVER 126.0 | 1975-09-16 | 1100 | 0 | COD, .25N K2CR2O7 MG/L | 14
1060 | AT CAMP SCOUT HAVEN | DUCK RIVER 126.0 | 1975-09-16 | 1100 | 0 | PH, LAB, STANDARD UNITS SU | 7.3
1060 | AT CAMP SCOUT HAVEN | DUCK RIVER 126.0 | 1975-09-16 | 1100 | 0 | ALKALINITY, TOTAL (MG/L AS CACO3) | 112
1060 | AT CAMP SCOUT HAVEN | DUCK RIVER 126.0 | 1975-09-16 | 1100 | 0 | ALKALINITY, PHENOLPHTHALEIN (MG/L) | 0
1060 | AT CAMP SCOUT HAVEN | DUCK RIVER 126.0 | 1975-09-16 | 1100 | 0 | ACIDITY, CO2 (PHENOLPHTHALEIN) (MG/L AS CACO3) | 2
1060 | AT CAMP SCOUT HAVEN | DUCK RIVER 126.0 | 1975-09-16 | 1100 | 0 | RESIDUE, TOTAL (MG/L) | 184
1060 | AT CAMP SCOUT HAVEN | DUCK RIVER 126.0 | 1975-09-16 | 1100 | 0 | RESIDUE, TOTAL FILTRABLE (DRIED AT 105C),MG/L | 167
1060 | AT CAMP SCOUT HAVEN | DUCK RIVER 126.0 | 1975-09-16 | 1100 | 0 | RESIDUE, TOTAL NONFILTRABLE (MG/L) | 17
1060 | AT CAMP SCOUT HAVEN | DUCK RIVER 126.0 | 1975-09-16 | 1100 | 0 | NITRITE PLUS NITRATE, TOTAL 1 DET. (MG/L AS N) | 0.8
1060 | AT CAMP SCOUT HAVEN | DUCK RIVER 126.0 | 1975-09-16 | 1100 | 0 | NITROGEN, AMMONIA&ORG., TOTAL 1 DET (MG/L AS N) | 0.75
1060 | AT CAMP SCOUT HAVEN | DUCK RIVER 126.0 | 1975-09-16 | 1100 | 0 | PHOSPHORUS, TOTAL (MG/L AS P) | 0.57
1060 | AT CAMP SCOUT HAVEN | DUCK RIVER 126.0 | 1975-09-16 | 1100 | 0 | CARBON, TOTAL ORGANIC (MG/L AS C) | 3.3
1060 | AT CAMP SCOUT HAVEN | DUCK RIVER 126.0 | 1975-09-16 | 1100 | 0 | HARDNESS, TOTAL (MG/L AS CACO3) | 116
1060 | AT CAMP SCOUT HAVEN | DUCK RIVER 126.0 | 1975-09-16 | 1100 | 0 | CALCIUM (MG/L AS CACO3) | 60
1060 | AT CAMP SCOUT HAVEN | DUCK RIVER 126.0 | 1975-09-16 | 1100 | 0 | MAGNESIUM (MG/L AS CACO3) | 56
1060 | AT CAMP SCOUT HAVEN | DUCK RIVER 126.0 | 1975-09-16 | 1100 | 0 | SODIUM, TOTAL (MG/L AS NA) | 5
1060 | AT CAMP SCOUT HAVEN | DUCK RIVER 126.0 | 1975-09-16 | 1100 | 0 | POTASSIUM, TOTAL MG/L AS K) | 2.9
1060 | AT CAMP SCOUT HAVEN | DUCK RIVER 126.0 | 1975-09-16 | 1100 | 0 | CHLORIDE,TOTAL IN WATER MG/L | 1
1060 | AT CAMP SCOUT HAVEN | DUCK RIVER 126.0 | 1975-09-16 | 1100 | 0 | SULFATE, TOTAL (MG/L AS SO4) | 13
1060 | AT CAMP SCOUT HAVEN | DUCK RIVER 126.0 | 1975-09-16 | 1100 | 0 | FLUORIDE, DISSOLVED (MG/L AS F) | 0.2
1060 | AT CAMP SCOUT HAVEN | DUCK RIVER 126.0 | 1975-09-16 | 1100 | 0 | ARSENIC, TOTAL (UG/L AS AS) | 1
1060 | AT CAMP SCOUT HAVEN | DUCK RIVER 126.0 | 1975-09-16 | 1100 | 0 | BARIUM, TOTAL (UG/L AS BA) | 40
1060 | AT CAMP SCOUT HAVEN | DUCK RIVER 126.0 | 1975-09-16 | 1100 | 0 | CADMIUM, TOTAL (UG/L AS CD) | 1
1060 | AT CAMP SCOUT HAVEN | DUCK RIVER 126.0 | 1975-09-16 | 1100 | 0 | CHROMIUM, TOTAL (UG/L AS CR) | 1
1060 | AT CAMP SCOUT HAVEN | DUCK RIVER 126.0 | 1975-09-16 | 1100 | 0 | COPPER, TOTAL (UG/L AS CU) | 5
1060 | AT CAMP SCOUT HAVEN | DUCK RIVER 126.0 | 1975-09-16 | 1100 | 0 | IRON, TOTAL (UG/L AS FE) | 700
1060 | AT CAMP SCOUT HAVEN | DUCK RIVER 126.0 | 1975-09-16 | 1100 | 0 | LEAD, TOTAL (UG/L AS PB) | 10
1060 | AT CAMP SCOUT HAVEN | DUCK RIVER 126.0 | 1975-09-16 | 1100 | 0 | MANGANESE, TOTAL (UG/L AS MN) | 91
1060 | AT CAMP SCOUT HAVEN | DUCK RIVER 126.0 | 1975-09-16 | 1100 | 0 | NICKEL, TOTAL (UG/L AS NI) | 5
1060 | AT CAMP SCOUT HAVEN | DUCK RIVER 126.0 | 1975-09-16 | 1100 | 0 | ZINC, TOTAL (UG/L AS ZN) | 26
1060 | AT CAMP SCOUT HAVEN | DUCK RIVER 126.0 | 1975-09-16 | 1100 | 0 | ANTIMONY, TOTAL (UG/L AS SB) | 1
1060 | AT CAMP SCOUT HAVEN | DUCK RIVER 126.0 | 1975-09-16 | 1100 | 0 | SELENIUM, TOTAL (UG/L AS SE) | 1
1060 | AT CAMP SCOUT HAVEN | DUCK RIVER 126.0 | 1975-09-16 | 1100 | 0 | COLIFORM,TOT,MEMBRANE FILTER,IMMED.M-ENDO MED,35C | 80000
1060 | AT CAMP SCOUT HAVEN | DUCK RIVER 126.0 | 1975-09-16 | 1100 | 0 | FECAL COLIFORM,MEMBR FILTER,M-FC BROTH,44.5 C | 8300
1060 | AT CAMP SCOUT HAVEN | DUCK RIVER 126.0 | 1975-09-16 | 1100 | 0 | FECAL STREPTOCOCCI,MF M-ENTEROCOCCUS AGAR,35C,48H | 530
1060 | AT CAMP SCOUT HAVEN | DUCK RIVER 126.0 | 1975-09-16 | 1100 | 0 | MERCURY, TOTAL (UG/L AS HG) | 0.2
1060 | AT CAMP SCOUT HAVEN | DUCK RIVER 126.0 | 1975-09-16 | 1100 | 0 | RATIO OF FECAL COLIFORM TO FECAL STREPTOCOCCI(CAL) | 15.6604
1060 | AT CAMP SCOUT HAVEN | DUCK RIVER 126.0 | 1975-10-23 | 1230 | 0 | NUMBER USED IN SAMPLE ACCOUNTING PROCEDURE | 1772
1060 | AT CAMP SCOUT HAVEN | DUCK RIVER 126.0 | 1975-10-23 | 1230 | 0 | TEMPERATURE, WATER (DEGREES CENTIGRADE) | 15.5
1060 | AT CAMP SCOUT HAVEN | DUCK RIVER 126.0 | 1975-10-23 | 1230 | 0 | TURBIDITY, (JACKSON CANDLE UNITS) | 25
1060 | AT CAMP SCOUT HAVEN | DUCK RIVER 126.0 | 1975-10-23 | 1230 | 0 | COLOR (PLATINUM-COBALT UNITS) | 19
1060 | AT CAMP SCOUT HAVEN | DUCK RIVER 126.0 | 1975-10-23 | 1230 | 0 | COLOR,APPARENT(UNFILTERED SAMPLE) PLAT-COB UNITS | 125
1060 | AT CAMP SCOUT HAVEN | DUCK RIVER 126.0 | 1975-10-23 | 1230 | 0 | OXYGEN, DISSOLVED MG/L | 6.6
1060 | AT CAMP SCOUT HAVEN | DUCK RIVER 126.0 | 1975-10-23 | 1230 | 0 | OXYGEN, DISSOLVED, PERCENT OF SATURATION % | 64.7078
1060 | AT CAMP SCOUT HAVEN | DUCK RIVER 126.0 | 1975-10-23 | 1230 | 0 | BOD, 5 DAY, 20 DEG C MG/L | 1.5
1060 | AT CAMP SCOUT HAVEN | DUCK RIVER 126.0 | 1975-10-23 | 1230 | 0 | COD, .25N K2CR2O7 MG/L | 12
1060 | AT CAMP SCOUT HAVEN | DUCK RIVER 126.0 | 1975-10-23 | 1230 | 0 | PH, LAB, STANDARD UNITS SU | 7.4
1060 | AT CAMP SCOUT HAVEN | DUCK RIVER 126.0 | 1975-10-23 | 1230 | 0 | ALKALINITY, TOTAL (MG/L AS CACO3) | 98
1060 | AT CAMP SCOUT HAVEN | DUCK RIVER 126.0 | 1975-10-23 | 1230 | 0 | ALKALINITY, PHENOLPHTHALEIN (MG/L) | 0
1060 | AT CAMP SCOUT HAVEN | DUCK RIVER 126.0 | 1975-10-23 | 1230 | 0 | ACIDITY, CO2 (PHENOLPHTHALEIN) (MG/L AS CACO3) | 2
1060 | AT CAMP SCOUT HAVEN | DUCK RIVER 126.0 | 1975-10-23 | 1230 | 0 | RESIDUE, TOTAL (MG/L) | 181
1060 | AT CAMP SCOUT HAVEN | DUCK RIVER 126.0 | 1975-10-23 | 1230 | 0 | RESIDUE, TOTAL FILTRABLE (DRIED AT 105C),MG/L | 142
1060 | AT CAMP SCOUT HAVEN | DUCK RIVER 126.0 | 1975-10-23 | 1230 | 0 | RESIDUE, TOTAL NONFILTRABLE (MG/L) | 39
1060 | AT CAMP SCOUT HAVEN | DUCK RIVER 126.0 | 1975-10-23 | 1230 | 0 | NITRITE PLUS NITRATE, TOTAL 1 DET. (MG/L AS N) | 0.64
1060 | AT CAMP SCOUT HAVEN | DUCK RIVER 126.0 | 1975-10-23 | 1230 | 0 | NITROGEN, AMMONIA&ORG., TOTAL 1 DET (MG/L AS N) | 0.5
1060 | AT CAMP SCOUT HAVEN | DUCK RIVER 126.0 | 1975-10-23 | 1230 | 0 | PHOSPHORUS, TOTAL (MG/L AS P) | 0.58
1060 | AT CAMP SCOUT HAVEN | DUCK RIVER 126.0 | 1975-10-23 | 1230 | 0 | HARDNESS, TOTAL (MG/L AS CACO3) | 120
1060 | AT CAMP SCOUT HAVEN | DUCK RIVER 126.0 | 1975-10-23 | 1230 | 0 | CALCIUM (MG/L AS CACO3) | 108
1060 | AT CAMP SCOUT HAVEN | DUCK RIVER 126.0 | 1975-10-23 | 1230 | 0 | MAGNESIUM (MG/L AS CACO3) | 12
1060 | AT CAMP SCOUT HAVEN | DUCK RIVER 126.0 | 1975-10-23 | 1230 | 0 | SODIUM, TOTAL (MG/L AS NA) | 1.4
1060 | AT CAMP SCOUT HAVEN | DUCK RIVER 126.0 | 1975-10-23 | 1230 | 0 | POTASSIUM, TOTAL MG/L AS K) | 2
1060 | AT CAMP SCOUT HAVEN | DUCK RIVER 126.0 | 1975-10-23 | 1230 | 0 | CHLORIDE,TOTAL IN WATER MG/L | 3
1060 | AT CAMP SCOUT HAVEN | DUCK RIVER 126.0 | 1975-10-23 | 1230 | 0 | SULFATE, TOTAL (MG/L AS SO4) | 8
1060 | AT CAMP SCOUT HAVEN | DUCK RIVER 126.0 | 1975-10-23 | 1230 | 0 | FLUORIDE, DISSOLVED (MG/L AS F) | 0.12
1060 | AT CAMP SCOUT HAVEN | DUCK RIVER 126.0 | 1975-10-23 | 1230 | 0 | IRON, TOTAL (UG/L AS FE) | 1300
1060 | AT CAMP SCOUT HAVEN | DUCK RIVER 126.0 | 1975-10-23 | 1230 | 0 | MANGANESE, TOTAL (UG/L AS MN) | 90
1060 | AT CAMP SCOUT HAVEN | DUCK RIVER 126.0 | 1975-10-23 | 1230 | 0 | COLIFORM,TOT,MEMBRANE FILTER,IMMED.M-ENDO MED,35C | 300
1060 | AT CAMP SCOUT HAVEN | DUCK RIVER 126.0 | 1975-10-23 | 1230 | 0 | FECAL COLIFORM,MEMBR FILTER,M-FC BROTH,44.5 C | 4600
1060 | AT CAMP SCOUT HAVEN | DUCK RIVER 126.0 | 1975-10-23 | 1230 | 0 | FECAL STREPTOCOCCI,MF M-ENTEROCOCCUS AGAR,35C,48H | 240
1060 | AT CAMP SCOUT HAVEN | DUCK RIVER 126.0 | 1975-10-23 | 1230 | 0 | RATIO OF FECAL COLIFORM TO FECAL STREPTOCOCCI(CAL) | 19.1667
1060 | AT CAMP SCOUT HAVEN | DUCK RIVER 126.0 | 1975-11-12 | 1500 | 0 | NUMBER USED IN SAMPLE ACCOUNTING PROCEDURE | 1865
1060 | AT CAMP SCOUT HAVEN | DUCK RIVER 126.0 | 1975-11-12 | 1500 | 0 | TEMPERATURE, WATER (DEGREES CENTIGRADE) | 16
1060 | AT CAMP SCOUT HAVEN | DUCK RIVER 126.0 | 1975-11-12 | 1500 | 0 | TURBIDITY, (JACKSON CANDLE UNITS) | 70
1060 | AT CAMP SCOUT HAVEN | DUCK RIVER 126.0 | 1975-11-12 | 1500 | 0 | COLOR (PLATINUM-COBALT UNITS) | 28
1060 | AT CAMP SCOUT HAVEN | DUCK RIVER 126.0 | 1975-11-12 | 1500 | 0 | COLOR,APPARENT(UNFILTERED SAMPLE) PLAT-COB UNITS | 491
1060 | AT CAMP SCOUT HAVEN | DUCK RIVER 126.0 | 1975-11-12 | 1500 | 0 | OXYGEN, DISSOLVED MG/L | 8.7
1060 | AT CAMP SCOUT HAVEN | DUCK RIVER 126.0 | 1975-11-12 | 1500 | 0 | OXYGEN, DISSOLVED, PERCENT OF SATURATION % | 87.0043
1060 | AT CAMP SCOUT HAVEN | DUCK RIVER 126.0 | 1975-11-12 | 1500 | 0 | BOD, 5 DAY, 20 DEG C MG/L | 2.2
1060 | AT CAMP SCOUT HAVEN | DUCK RIVER 126.0 | 1975-11-12 | 1500 | 0 | COD, .25N K2CR2O7 MG/L | 12
1060 | AT CAMP SCOUT HAVEN | DUCK RIVER 126.0 | 1975-11-12 | 1500 | 0 | PH (STANDARD UNITS) | 7.2
1060 | AT CAMP SCOUT HAVEN | DUCK RIVER 126.0 | 1975-11-12 | 1500 | 0 | PH, LAB, STANDARD UNITS SU | 7
1060 | AT CAMP SCOUT HAVEN | DUCK RIVER 126.0 | 1975-11-12 | 1500 | 0 | ALKALINITY, TOTAL (MG/L AS CACO3) | 153
1060 | AT CAMP SCOUT HAVEN | DUCK RIVER 126.0 | 1975-11-12 | 1500 | 0 | ALKALINITY, PHENOLPHTHALEIN (MG/L) | 0
1060 | AT CAMP SCOUT HAVEN | DUCK RIVER 126.0 | 1975-11-12 | 1500 | 0 | ACIDITY, CO2 (PHENOLPHTHALEIN) (MG/L AS CACO3) | 2
1060 | AT CAMP SCOUT HAVEN | DUCK RIVER 126.0 | 1975-11-12 | 1500 | 0 | RESIDUE, TOTAL (MG/L) | 240
1060 | AT CAMP SCOUT HAVEN | DUCK RIVER 126.0 | 1975-11-12 | 1500 | 0 | RESIDUE, TOTAL FILTRABLE (DRIED AT 105C),MG/L | 213
1060 | AT CAMP SCOUT HAVEN | DUCK RIVER 126.0 | 1975-11-12 | 1500 | 0 | RESIDUE, TOTAL NONFILTRABLE (MG/L) | 27
1060 | AT CAMP SCOUT HAVEN | DUCK RIVER 126.0 | 1975-11-12 | 1500 | 0 | NITRITE PLUS NITRATE, TOTAL 1 DET. (MG/L AS N) | 0.47
1060 | AT CAMP SCOUT HAVEN | DUCK RIVER 126.0 | 1975-11-12 | 1500 | 0 | NITROGEN, AMMONIA&ORG., TOTAL 1 DET (MG/L AS N) | 0.4
1060 | AT CAMP SCOUT HAVEN | DUCK RIVER 126.0 | 1975-11-12 | 1500 | 0 | PHOSPHORUS, TOTAL (MG/L AS P) | 0.42
1060 | AT CAMP SCOUT HAVEN | DUCK RIVER 126.0 | 1975-11-12 | 1500 | 0 | HARDNESS, TOTAL (MG/L AS CACO3) | 169
1060 | AT CAMP SCOUT HAVEN | DUCK RIVER 126.0 | 1975-11-12 | 1500 | 0 | CALCIUM (MG/L AS CACO3) | 155
1060 | AT CAMP SCOUT HAVEN | DUCK RIVER 126.0 | 1975-11-12 | 1500 | 0 | MAGNESIUM (MG/L AS CACO3) | 14
1060 | AT CAMP SCOUT HAVEN | DUCK RIVER 126.0 | 1975-11-12 | 1500 | 0 | SODIUM, TOTAL (MG/L AS NA) | 2.2
1060 | AT CAMP SCOUT HAVEN | DUCK RIVER 126.0 | 1975-11-12 | 1500 | 0 | POTASSIUM, TOTAL MG/L AS K) | 1.9
1060 | AT CAMP SCOUT HAVEN | DUCK RIVER 126.0 | 1975-11-12 | 1500 | 0 | CHLORIDE,TOTAL IN WATER MG/L | 5
1060 | AT CAMP SCOUT HAVEN | DUCK RIVER 126.0 | 1975-11-12 | 1500 | 0 | SULFATE, TOTAL (MG/L AS SO4) | 11
1060 | AT CAMP SCOUT HAVEN | DUCK RIVER 126.0 | 1975-11-12 | 1500 | 0 | FLUORIDE, DISSOLVED (MG/L AS F) | 0.14
1060 | AT CAMP SCOUT HAVEN | DUCK RIVER 126.0 | 1975-11-12 | 1500 | 0 | IRON, TOTAL (UG/L AS FE) | 900
1060 | AT CAMP SCOUT HAVEN | DUCK RIVER 126.0 | 1975-11-12 | 1500 | 0 | MANGANESE, TOTAL (UG/L AS MN) | 50
1060 | AT CAMP SCOUT HAVEN | DUCK RIVER 126.0 | 1975-11-12 | 1500 | 0 | COLIFORM,TOT,MEMBRANE FILTER,IMMED.M-ENDO MED,35C | 41800
1060 | AT CAMP SCOUT HAVEN | DUCK RIVER 126.0 | 1975-11-12 | 1500 | 0 | FECAL COLIFORM,MEMBR FILTER,M-FC BROTH,44.5 C | 2800
1060 | AT CAMP SCOUT HAVEN | DUCK RIVER 126.0 | 1975-11-12 | 1500 | 0 | FECAL STREPTOCOCCI,MF M-ENTEROCOCCUS AGAR,35C,48H | 4900
1060 | AT CAMP SCOUT HAVEN | DUCK RIVER 126.0 | 1975-11-12 | 1500 | 0 | RATIO OF FECAL COLIFORM TO FECAL STREPTOCOCCI(CAL) | 0.57143
1060 | AT CAMP SCOUT HAVEN | DUCK RIVER 126.0 | 1975-12-10 | 1200 | 0 | NUMBER USED IN SAMPLE ACCOUNTING PROCEDURE | 6
1060 | AT CAMP SCOUT HAVEN | DUCK RIVER 126.0 | 1975-12-10 | 1200 | 0 | TEMPERATURE, WATER (DEGREES CENTIGRADE) | 9.1
1060 | AT CAMP SCOUT HAVEN | DUCK RIVER 126.0 | 1975-12-10 | 1200 | 0 | TURBIDITY, (JACKSON CANDLE UNITS) | 6
1060 | AT CAMP SCOUT HAVEN | DUCK RIVER 126.0 | 1975-12-10 | 1200 | 0 | COLOR (PLATINUM-COBALT UNITS) | 15
1060 | AT CAMP SCOUT HAVEN | DUCK RIVER 126.0 | 1975-12-10 | 1200 | 0 | OXYGEN, DISSOLVED MG/L | 11.2
1060 | AT CAMP SCOUT HAVEN | DUCK RIVER 126.0 | 1975-12-10 | 1200 | 0 | OXYGEN, DISSOLVED, PERCENT OF SATURATION % | 96.5567
1060 | AT CAMP SCOUT HAVEN | DUCK RIVER 126.0 | 1975-12-10 | 1200 | 0 | BOD, 5 DAY, 20 DEG C MG/L | 2.3
1060 | AT CAMP SCOUT HAVEN | DUCK RIVER 126.0 | 1975-12-10 | 1200 | 0 | COD, .25N K2CR2O7 MG/L | 13.6
1060 | AT CAMP SCOUT HAVEN | DUCK RIVER 126.0 | 1975-12-10 | 1200 | 0 | PH (STANDARD UNITS) | 7.7
1060 | AT CAMP SCOUT HAVEN | DUCK RIVER 126.0 | 1975-12-10 | 1200 | 0 | ALKALINITY, TOTAL (MG/L AS CACO3) | 171
1060 | AT CAMP SCOUT HAVEN | DUCK RIVER 126.0 | 1975-12-10 | 1200 | 0 | RESIDUE, TOTAL (MG/L) | 172
1060 | AT CAMP SCOUT HAVEN | DUCK RIVER 126.0 | 1975-12-10 | 1200 | 0 | RESIDUE, TOTAL FILTRABLE (DRIED AT 105C),MG/L | 168
1060 | AT CAMP SCOUT HAVEN | DUCK RIVER 126.0 | 1975-12-10 | 1200 | 0 | RESIDUE, TOTAL NONFILTRABLE (MG/L) | 4
1060 | AT CAMP SCOUT HAVEN | DUCK RIVER 126.0 | 1975-12-10 | 1200 | 0 | NITRATE NITROGEN, TOTAL (MG/L AS N) | 0.69
1060 | AT CAMP SCOUT HAVEN | DUCK RIVER 126.0 | 1975-12-10 | 1200 | 0 | NITROGEN, AMMONIA&ORG., TOTAL 1 DET (MG/L AS N) | 0.44
1060 | AT CAMP SCOUT HAVEN | DUCK RIVER 126.0 | 1975-12-10 | 1200 | 0 | PHOSPHORUS, TOTAL (MG/L AS P) | 0.18
1060 | AT CAMP SCOUT HAVEN | DUCK RIVER 126.0 | 1975-12-10 | 1200 | 0 | HARDNESS, TOTAL (MG/L AS CACO3) | 193
1060 | AT CAMP SCOUT HAVEN | DUCK RIVER 126.0 | 1975-12-10 | 1200 | 0 | CALCIUM (MG/L AS CACO3) | 145
1060 | AT CAMP SCOUT HAVEN | DUCK RIVER 126.0 | 1975-12-10 | 1200 | 0 | MAGNESIUM (MG/L AS CACO3) | 20
1060 | AT CAMP SCOUT HAVEN | DUCK RIVER 126.0 | 1975-12-10 | 1200 | 0 | SODIUM, TOTAL (MG/L AS NA) | 2.1
1060 | AT CAMP SCOUT HAVEN | DUCK RIVER 126.0 | 1975-12-10 | 1200 | 0 | POTASSIUM, TOTAL MG/L AS K) | 1.6
1060 | AT CAMP SCOUT HAVEN | DUCK RIVER 126.0 | 1975-12-10 | 1200 | 0 | CHLORIDE,TOTAL IN WATER MG/L | 5
1060 | AT CAMP SCOUT HAVEN | DUCK RIVER 126.0 | 1975-12-10 | 1200 | 0 | SULFATE, TOTAL (MG/L AS SO4) | 13
1060 | AT CAMP SCOUT HAVEN | DUCK RIVER 126.0 | 1975-12-10 | 1200 | 0 | FLUORIDE, DISSOLVED (MG/L AS F) | 0.39
1060 | AT CAMP SCOUT HAVEN | DUCK RIVER 126.0 | 1975-12-10 | 1200 | 0 | IRON, TOTAL (UG/L AS FE) | 118
1060 | AT CAMP SCOUT HAVEN | DUCK RIVER 126.0 | 1975-12-10 | 1200 | 0 | MANGANESE, TOTAL (UG/L AS MN) | 54
1060 | AT CAMP SCOUT HAVEN | DUCK RIVER 126.0 | 1975-12-10 | 1200 | 0 | COLIFORM,TOT,MEMBRANE FILTER,IMMED.M-ENDO MED,35C | 1380
1060 | AT CAMP SCOUT HAVEN | DUCK RIVER 126.0 | 1975-12-10 | 1200 | 0 | FECAL COLIFORM,MEMBR FILTER,M-FC BROTH,44.5 C | 700
1060 | AT CAMP SCOUT HAVEN | DUCK RIVER 126.0 | 1975-12-10 | 1200 | 0 | FECAL STREPTOCOCCI,MF M-ENTEROCOCCUS AGAR,35C,48H | 170
1060 | AT CAMP SCOUT HAVEN | DUCK RIVER 126.0 | 1975-12-10 | 1200 | 0 | RATIO OF FECAL COLIFORM TO FECAL STREPTOCOCCI(CAL) | 4.1177
1060 | AT CAMP SCOUT HAVEN | DUCK RIVER 126.0 | 1976-01-28 | 1730 | 0 | NUMBER USED IN SAMPLE ACCOUNTING PROCEDURE | 71
1060 | AT CAMP SCOUT HAVEN | DUCK RIVER 126.0 | 1976-01-28 | 1730 | 0 | TEMPERATURE, WATER (DEGREES CENTIGRADE) | 9.3
1060 | AT CAMP SCOUT HAVEN | DUCK RIVER 126.0 | 1976-01-28 | 1730 | 0 | TURBIDITY, (JACKSON CANDLE UNITS) | 41
1060 | AT CAMP SCOUT HAVEN | DUCK RIVER 126.0 | 1976-01-28 | 1730 | 0 | COLOR (PLATINUM-COBALT UNITS) | 20
1060 | AT CAMP SCOUT HAVEN | DUCK RIVER 126.0 | 1976-01-28 | 1730 | 0 | OXYGEN, DISSOLVED MG/L | 10.7
1060 | AT CAMP SCOUT HAVEN | DUCK RIVER 126.0 | 1976-01-28 | 1730 | 0 | OXYGEN, DISSOLVED, PERCENT OF SATURATION % | 92.2452
1060 | AT CAMP SCOUT HAVEN | DUCK RIVER 126.0 | 1976-01-28 | 1730 | 0 | BOD, 5 DAY, 20 DEG C MG/L | 1.2
1060 | AT CAMP SCOUT HAVEN | DUCK RIVER 126.0 | 1976-01-28 | 1730 | 0 | COD, .25N K2CR2O7 MG/L | 15.8
1060 | AT CAMP SCOUT HAVEN | DUCK RIVER 126.0 | 1976-01-28 | 1730 | 0 | PH (STANDARD UNITS) | 6.9
1060 | AT CAMP SCOUT HAVEN | DUCK RIVER 126.0 | 1976-01-28 | 1730 | 0 | ALKALINITY, TOTAL (MG/L AS CACO3) | 312
1060 | AT CAMP SCOUT HAVEN | DUCK RIVER 126.0 | 1976-01-28 | 1730 | 0 | RESIDUE, TOTAL (MG/L) | 232
1060 | AT CAMP SCOUT HAVEN | DUCK RIVER 126.0 | 1976-01-28 | 1730 | 0 | RESIDUE, TOTAL FILTRABLE (DRIED AT 105C),MG/L | 183
1060 | AT CAMP SCOUT HAVEN | DUCK RIVER 126.0 | 1976-01-28 | 1730 | 0 | RESIDUE, TOTAL NONFILTRABLE (MG/L) | 49
1060 | AT CAMP SCOUT HAVEN | DUCK RIVER 126.0 | 1976-01-28 | 1730 | 0 | NITRATE NITROGEN, TOTAL (MG/L AS N) | 0.31
1060 | AT CAMP SCOUT HAVEN | DUCK RIVER 126.0 | 1976-01-28 | 1730 | 0 | NITROGEN, AMMONIA&ORG., TOTAL 1 DET (MG/L AS N) | 0.43
1060 | AT CAMP SCOUT HAVEN | DUCK RIVER 126.0 | 1976-01-28 | 1730 | 0 | PHOSPHORUS, TOTAL (MG/L AS P) | 0.12
1060 | AT CAMP SCOUT HAVEN | DUCK RIVER 126.0 | 1976-01-28 | 1730 | 0 | HARDNESS, TOTAL (MG/L AS CACO3) | 134
1060 | AT CAMP SCOUT HAVEN | DUCK RIVER 126.0 | 1976-01-28 | 1730 | 0 | CALCIUM (MG/L AS CACO3) | 68
1060 | AT CAMP SCOUT HAVEN | DUCK RIVER 126.0 | 1976-01-28 | 1730 | 0 | MAGNESIUM (MG/L AS CACO3) | 15
1060 | AT CAMP SCOUT HAVEN | DUCK RIVER 126.0 | 1976-01-28 | 1730 | 0 | SODIUM, TOTAL (MG/L AS NA) | 1.5
1060 | AT CAMP SCOUT HAVEN | DUCK RIVER 126.0 | 1976-01-28 | 1730 | 0 | POTASSIUM, TOTAL MG/L AS K) | 1.4
1060 | AT CAMP SCOUT HAVEN | DUCK RIVER 126.0 | 1976-01-28 | 1730 | 0 | CHLORIDE,TOTAL IN WATER MG/L | 4
1060 | AT CAMP SCOUT HAVEN | DUCK RIVER 126.0 | 1976-01-28 | 1730 | 0 | SULFATE, TOTAL (MG/L AS SO4) | 10
1060 | AT CAMP SCOUT HAVEN | DUCK RIVER 126.0 | 1976-01-28 | 1730 | 0 | FLUORIDE, DISSOLVED (MG/L AS F) | 0.05
1060 | AT CAMP SCOUT HAVEN | DUCK RIVER 126.0 | 1976-01-28 | 1730 | 0 | IRON, TOTAL (UG/L AS FE) | 510
1060 | AT CAMP SCOUT HAVEN | DUCK RIVER 126.0 | 1976-01-28 | 1730 | 0 | MANGANESE, TOTAL (UG/L AS MN) | 130
1060 | AT CAMP SCOUT HAVEN | DUCK RIVER 126.0 | 1976-01-28 | 1730 | 0 | COLIFORM,TOT,MEMBRANE FILTER,IMMED.M-ENDO MED,35C | 690
1060 | AT CAMP SCOUT HAVEN | DUCK RIVER 126.0 | 1976-01-28 | 1730 | 0 | FECAL COLIFORM,MEMBR FILTER,M-FC BROTH,44.5 C | 850
1060 | AT CAMP SCOUT HAVEN | DUCK RIVER 126.0 | 1976-01-28 | 1730 | 0 | FECAL STREPTOCOCCI,MF M-ENTEROCOCCUS AGAR,35C,48H | 625
1060 | AT CAMP SCOUT HAVEN | DUCK RIVER 126.0 | 1976-01-28 | 1730 | 0 | RATIO OF FECAL COLIFORM TO FECAL STREPTOCOCCI(CAL) | 1.36
1060 | AT CAMP SCOUT HAVEN | DUCK RIVER 126.0 | 1976-02-25 | 1645 | 0 | NUMBER USED IN SAMPLE ACCOUNTING PROCEDURE | 105
1060 | AT CAMP SCOUT HAVEN | DUCK RIVER 126.0 | 1976-02-25 | 1645 | 0 | TEMPERATURE, WATER (DEGREES CENTIGRADE) | 12.6
1060 | AT CAMP SCOUT HAVEN | DUCK RIVER 126.0 | 1976-02-25 | 1645 | 0 | TURBIDITY, (JACKSON CANDLE UNITS) | 11
1060 | AT CAMP SCOUT HAVEN | DUCK RIVER 126.0 | 1976-02-25 | 1645 | 0 | COLOR (PLATINUM-COBALT UNITS) | 7
1060 | AT CAMP SCOUT HAVEN | DUCK RIVER 126.0 | 1976-02-25 | 1645 | 0 | OXYGEN, DISSOLVED MG/L | 11.4
1060 | AT CAMP SCOUT HAVEN | DUCK RIVER 126.0 | 1976-02-25 | 1645 | 0 | OXYGEN, DISSOLVED, PERCENT OF SATURATION % | 107.552
1060 | AT CAMP SCOUT HAVEN | DUCK RIVER 126.0 | 1976-02-25 | 1645 | 0 | BOD, 5 DAY, 20 DEG C MG/L | 1
1060 | AT CAMP SCOUT HAVEN | DUCK RIVER 126.0 | 1976-02-25 | 1645 | 0 | COD, .25N K2CR2O7 MG/L | 5
1060 | AT CAMP SCOUT HAVEN | DUCK RIVER 126.0 | 1976-02-25 | 1645 | 0 | PH (STANDARD UNITS) | 8.2
1060 | AT CAMP SCOUT HAVEN | DUCK RIVER 126.0 | 1976-02-25 | 1645 | 0 | ALKALINITY, TOTAL (MG/L AS CACO3) | 148
1060 | AT CAMP SCOUT HAVEN | DUCK RIVER 126.0 | 1976-02-25 | 1645 | 0 | RESIDUE, TOTAL (MG/L) | 209
1060 | AT CAMP SCOUT HAVEN | DUCK RIVER 126.0 | 1976-02-25 | 1645 | 0 | RESIDUE, TOTAL FILTRABLE (DRIED AT 105C),MG/L | 193
1060 | AT CAMP SCOUT HAVEN | DUCK RIVER 126.0 | 1976-02-25 | 1645 | 0 | RESIDUE, TOTAL NONFILTRABLE (MG/L) | 16
1060 | AT CAMP SCOUT HAVEN | DUCK RIVER 126.0 | 1976-02-25 | 1645 | 0 | NITRITE PLUS NITRATE, TOTAL 1 DET. (MG/L AS N) | 0.87
1060 | AT CAMP SCOUT HAVEN | DUCK RIVER 126.0 | 1976-02-25 | 1645 | 0 | NITROGEN, AMMONIA&ORG., TOTAL 1 DET (MG/L AS N) | 0.4
1060 | AT CAMP SCOUT HAVEN | DUCK RIVER 126.0 | 1976-02-25 | 1645 | 0 | PHOSPHORUS, TOTAL (MG/L AS P) | 0.06
1060 | AT CAMP SCOUT HAVEN | DUCK RIVER 126.0 | 1976-02-25 | 1645 | 0 | HARDNESS, TOTAL (MG/L AS CACO3) | 165
1060 | AT CAMP SCOUT HAVEN | DUCK RIVER 126.0 | 1976-02-25 | 1645 | 0 | CALCIUM (MG/L AS CACO3) | 82
1060 | AT CAMP SCOUT HAVEN | DUCK RIVER 126.0 | 1976-02-25 | 1645 | 0 | MAGNESIUM (MG/L AS CACO3) | 16
1060 | AT CAMP SCOUT HAVEN | DUCK RIVER 126.0 | 1976-02-25 | 1645 | 0 | SODIUM, TOTAL (MG/L AS NA) | 2.6
1060 | AT CAMP SCOUT HAVEN | DUCK RIVER 126.0 | 1976-02-25 | 1645 | 0 | POTASSIUM, TOTAL MG/L AS K) | 2.9
1060 | AT CAMP SCOUT HAVEN | DUCK RIVER 126.0 | 1976-02-25 | 1645 | 0 | CHLORIDE,TOTAL IN WATER MG/L | 4
1060 | AT CAMP SCOUT HAVEN | DUCK RIVER 126.0 | 1976-02-25 | 1645 | 0 | SULFATE, TOTAL (MG/L AS SO4) | 12
1060 | AT CAMP SCOUT HAVEN | DUCK RIVER 126.0 | 1976-02-25 | 1645 | 0 | FLUORIDE, DISSOLVED (MG/L AS F) | 0.28
1060 | AT CAMP SCOUT HAVEN | DUCK RIVER 126.0 | 1976-02-25 | 1645 | 0 | IRON, TOTAL (UG/L AS FE) | 150
1060 | AT CAMP SCOUT HAVEN | DUCK RIVER 126.0 | 1976-02-25 | 1645 | 0 | MANGANESE, TOTAL (UG/L AS MN) | 42
1060 | AT CAMP SCOUT HAVEN | DUCK RIVER 126.0 | 1976-02-25 | 1645 | 0 | COLIFORM,TOT,MEMBRANE FILTER,IMMED.M-ENDO MED,35C | 560
1060 | AT CAMP SCOUT HAVEN | DUCK RIVER 126.0 | 1976-02-25 | 1645 | 0 | FECAL COLIFORM,MEMBR FILTER,M-FC BROTH,44.5 C | 387
1060 | AT CAMP SCOUT HAVEN | DUCK RIVER 126.0 | 1976-02-25 | 1645 | 0 | FECAL STREPTOCOCCI,MF M-ENTEROCOCCUS AGAR,35C,48H | 80
1060 | AT CAMP SCOUT HAVEN | DUCK RIVER 126.0 | 1976-02-25 | 1645 | 0 | RATIO OF FECAL COLIFORM TO FECAL STREPTOCOCCI(CAL) | 4.8375
1060 | AT CAMP SCOUT HAVEN | DUCK RIVER 126.0 | 1976-03-24 | 1600 | 0 | NUMBER USED IN SAMPLE ACCOUNTING PROCEDURE | 141
1060 | AT CAMP SCOUT HAVEN | DUCK RIVER 126.0 | 1976-03-24 | 1600 | 0 | TURBIDITY, (JACKSON CANDLE UNITS) | 30
1060 | AT CAMP SCOUT HAVEN | DUCK RIVER 126.0 | 1976-03-24 | 1600 | 0 | COLOR,APPARENT(UNFILTERED SAMPLE) PLAT-COB UNITS | 25
1060 | AT CAMP SCOUT HAVEN | DUCK RIVER 126.0 | 1976-03-24 | 1600 | 0 | OXYGEN, DISSOLVED MG/L | 7.8
1060 | AT CAMP SCOUT HAVEN | DUCK RIVER 126.0 | 1976-03-24 | 1600 | 0 | BOD, 5 DAY, 20 DEG C MG/L | 1
1060 | AT CAMP SCOUT HAVEN | DUCK RIVER 126.0 | 1976-03-24 | 1600 | 0 | COD, .25N K2CR2O7 MG/L | 14.31
1060 | AT CAMP SCOUT HAVEN | DUCK RIVER 126.0 | 1976-03-24 | 1600 | 0 | PH (STANDARD UNITS) | 8.1
1060 | AT CAMP SCOUT HAVEN | DUCK RIVER 126.0 | 1976-03-24 | 1600 | 0 | ALKALINITY, TOTAL (MG/L AS CACO3) | 134
1060 | AT CAMP SCOUT HAVEN | DUCK RIVER 126.0 | 1976-03-24 | 1600 | 0 | RESIDUE, TOTAL (MG/L) | 202
1060 | AT CAMP SCOUT HAVEN | DUCK RIVER 126.0 | 1976-03-24 | 1600 | 0 | RESIDUE, TOTAL FILTRABLE (DRIED AT 105C),MG/L | 174
1060 | AT CAMP SCOUT HAVEN | DUCK RIVER 126.0 | 1976-03-24 | 1600 | 0 | RESIDUE, TOTAL NONFILTRABLE (MG/L) | 28
1060 | AT CAMP SCOUT HAVEN | DUCK RIVER 126.0 | 1976-03-24 | 1600 | 0 | NITRATE NITROGEN, TOTAL (MG/L AS N) | 0.68
1060 | AT CAMP SCOUT HAVEN | DUCK RIVER 126.0 | 1976-03-24 | 1600 | 0 | NITROGEN, AMMONIA&ORG., TOTAL 1 DET (MG/L AS N) | 0.66
1060 | AT CAMP SCOUT HAVEN | DUCK RIVER 126.0 | 1976-03-24 | 1600 | 0 | PHOSPHORUS, TOTAL (MG/L AS P) | 0.09
1060 | AT CAMP SCOUT HAVEN | DUCK RIVER 126.0 | 1976-03-24 | 1600 | 0 | HARDNESS, TOTAL (MG/L AS CACO3) | 152
1060 | AT CAMP SCOUT HAVEN | DUCK RIVER 126.0 | 1976-03-24 | 1600 | 0 | CALCIUM (MG/L AS CACO3) | 132.7
1060 | AT CAMP SCOUT HAVEN | DUCK RIVER 126.0 | 1976-03-24 | 1600 | 0 | MAGNESIUM (MG/L AS CACO3) | 13.6
1060 | AT CAMP SCOUT HAVEN | DUCK RIVER 126.0 | 1976-03-24 | 1600 | 0 | SODIUM, TOTAL (MG/L AS NA) | 2.2
1060 | AT CAMP SCOUT HAVEN | DUCK RIVER 126.0 | 1976-03-24 | 1600 | 0 | POTASSIUM, TOTAL MG/L AS K) | 3.4
1060 | AT CAMP SCOUT HAVEN | DUCK RIVER 126.0 | 1976-03-24 | 1600 | 0 | CHLORIDE,TOTAL IN WATER MG/L | 4
1060 | AT CAMP SCOUT HAVEN | DUCK RIVER 126.0 | 1976-03-24 | 1600 | 0 | SULFATE, TOTAL (MG/L AS SO4) | 11
1060 | AT CAMP SCOUT HAVEN | DUCK RIVER 126.0 | 1976-03-24 | 1600 | 0 | FLUORIDE, DISSOLVED (MG/L AS F) | 0.14
1060 | AT CAMP SCOUT HAVEN | DUCK RIVER 126.0 | 1976-03-24 | 1600 | 0 | IRON, TOTAL (UG/L AS FE) | 640
1060 | AT CAMP SCOUT HAVEN | DUCK RIVER 126.0 | 1976-03-24 | 1600 | 0 | MANGANESE, TOTAL (UG/L AS MN) | 50
1060 | AT CAMP SCOUT HAVEN | DUCK RIVER 126.0 | 1976-03-24 | 1600 | 0 | COLIFORM,TOT,MEMBRANE FILTER,IMMED.M-ENDO MED,35C | 745
1060 | AT CAMP SCOUT HAVEN | DUCK RIVER 126.0 | 1976-03-24 | 1600 | 0 | FECAL COLIFORM,MEMBR FILTER,M-FC BROTH,44.5 C | 540
1060 | AT CAMP SCOUT HAVEN | DUCK RIVER 126.0 | 1976-03-24 | 1600 | 0 | FECAL STREPTOCOCCI,MF M-ENTEROCOCCUS AGAR,35C,48H | 80
1060 | AT CAMP SCOUT HAVEN | DUCK RIVER 126.0 | 1976-03-24 | 1600 | 0 | RATIO OF FECAL COLIFORM TO FECAL STREPTOCOCCI(CAL) | 6.75
1060 | AT CAMP SCOUT HAVEN | DUCK RIVER 126.0 | 1976-04-15 | 1530 | 0 | NUMBER USED IN SAMPLE ACCOUNTING PROCEDURE | 176
1060 | AT CAMP SCOUT HAVEN | DUCK RIVER 126.0 | 1976-04-15 | 1530 | 0 | TEMPERATURE, WATER (DEGREES CENTIGRADE) | 19.8
1060 | AT CAMP SCOUT HAVEN | DUCK RIVER 126.0 | 1976-04-15 | 1530 | 0 | TURBIDITY, (JACKSON CANDLE UNITS) | 6
1060 | AT CAMP SCOUT HAVEN | DUCK RIVER 126.0 | 1976-04-15 | 1530 | 0 | COLOR,APPARENT(UNFILTERED SAMPLE) PLAT-COB UNITS | 10
1060 | AT CAMP SCOUT HAVEN | DUCK RIVER 126.0 | 1976-04-15 | 1530 | 0 | OXYGEN, DISSOLVED MG/L | 9.4
1060 | AT CAMP SCOUT HAVEN | DUCK RIVER 126.0 | 1976-04-15 | 1530 | 0 | OXYGEN, DISSOLVED, PERCENT OF SATURATION % | 102.178
1060 | AT CAMP SCOUT HAVEN | DUCK RIVER 126.0 | 1976-04-15 | 1530 | 0 | BOD, 5 DAY, 20 DEG C MG/L | 1
1060 | AT CAMP SCOUT HAVEN | DUCK RIVER 126.0 | 1976-04-15 | 1530 | 0 | COD, .25N K2CR2O7 MG/L | 14.8
1060 | AT CAMP SCOUT HAVEN | DUCK RIVER 126.0 | 1976-04-15 | 1530 | 0 | PH (STANDARD UNITS) | 8.7
1060 | AT CAMP SCOUT HAVEN | DUCK RIVER 126.0 | 1976-04-15 | 1530 | 0 | ALKALINITY, TOTAL (MG/L AS CACO3) | 148
1060 | AT CAMP SCOUT HAVEN | DUCK RIVER 126.0 | 1976-04-15 | 1530 | 0 | RESIDUE, TOTAL (MG/L) | 195
1060 | AT CAMP SCOUT HAVEN | DUCK RIVER 126.0 | 1976-04-15 | 1530 | 0 | RESIDUE, TOTAL FILTRABLE (DRIED AT 105C),MG/L | 185
1060 | AT CAMP SCOUT HAVEN | DUCK RIVER 126.0 | 1976-04-15 | 1530 | 0 | RESIDUE, TOTAL NONFILTRABLE (MG/L) | 10
1060 | AT CAMP SCOUT HAVEN | DUCK RIVER 126.0 | 1976-04-15 | 1530 | 0 | NITRATE NITROGEN, TOTAL (MG/L AS N) | 0.38
1060 | AT CAMP SCOUT HAVEN | DUCK RIVER 126.0 | 1976-04-15 | 1530 | 0 | NITROGEN, AMMONIA&ORG., TOTAL 1 DET (MG/L AS N) | 0.3
1060 | AT CAMP SCOUT HAVEN | DUCK RIVER 126.0 | 1976-04-15 | 1530 | 0 | PHOSPHORUS, TOTAL (MG/L AS P) | 0.09
1060 | AT CAMP SCOUT HAVEN | DUCK RIVER 126.0 | 1976-04-15 | 1530 | 0 | CARBON, TOTAL ORGANIC (MG/L AS C) | 8.5
1060 | AT CAMP SCOUT HAVEN | DUCK RIVER 126.0 | 1976-04-15 | 1530 | 0 | HARDNESS, TOTAL (MG/L AS CACO3) | 164
1060 | AT CAMP SCOUT HAVEN | DUCK RIVER 126.0 | 1976-04-15 | 1530 | 0 | CALCIUM (MG/L AS CACO3) | 141
1060 | AT CAMP SCOUT HAVEN | DUCK RIVER 126.0 | 1976-04-15 | 1530 | 0 | MAGNESIUM (MG/L AS CACO3) | 17.5
1060 | AT CAMP SCOUT HAVEN | DUCK RIVER 126.0 | 1976-04-15 | 1530 | 0 | SODIUM, TOTAL (MG/L AS NA) | 4.2
1060 | AT CAMP SCOUT HAVEN | DUCK RIVER 126.0 | 1976-04-15 | 1530 | 0 | POTASSIUM, TOTAL MG/L AS K) | 1.6
1060 | AT CAMP SCOUT HAVEN | DUCK RIVER 126.0 | 1976-04-15 | 1530 | 0 | CHLORIDE,TOTAL IN WATER MG/L | 4
1060 | AT CAMP SCOUT HAVEN | DUCK RIVER 126.0 | 1976-04-15 | 1530 | 0 | SULFATE, TOTAL (MG/L AS SO4) | 11
1060 | AT CAMP SCOUT HAVEN | DUCK RIVER 126.0 | 1976-04-15 | 1530 | 0 | FLUORIDE, DISSOLVED (MG/L AS F) | 0.2
1060 | AT CAMP SCOUT HAVEN | DUCK RIVER 126.0 | 1976-04-15 | 1530 | 0 | ARSENIC, TOTAL (UG/L AS AS) | 28
1060 | AT CAMP SCOUT HAVEN | DUCK RIVER 126.0 | 1976-04-15 | 1530 | 0 | BARIUM, TOTAL (UG/L AS BA) | 100
1060 | AT CAMP SCOUT HAVEN | DUCK RIVER 126.0 | 1976-04-15 | 1530 | 0 | CADMIUM, TOTAL (UG/L AS CD) | 20
1060 | AT CAMP SCOUT HAVEN | DUCK RIVER 126.0 | 1976-04-15 | 1530 | 0 | CHROMIUM, TOTAL (UG/L AS CR) | 10
1060 | AT CAMP SCOUT HAVEN | DUCK RIVER 126.0 | 1976-04-15 | 1530 | 0 | COPPER, TOTAL (UG/L AS CU) | 10
1060 | AT CAMP SCOUT HAVEN | DUCK RIVER 126.0 | 1976-04-15 | 1530 | 0 | IRON, TOTAL (UG/L AS FE) | 120
1060 | AT CAMP SCOUT HAVEN | DUCK RIVER 126.0 | 1976-04-15 | 1530 | 0 | LEAD, TOTAL (UG/L AS PB) | 50
1060 | AT CAMP SCOUT HAVEN | DUCK RIVER 126.0 | 1976-04-15 | 1530 | 0 | MANGANESE, TOTAL (UG/L AS MN) | 23
1060 | AT CAMP SCOUT HAVEN | DUCK RIVER 126.0 | 1976-04-15 | 1530 | 0 | NICKEL, TOTAL (UG/L AS NI) | 10
1060 | AT CAMP SCOUT HAVEN | DUCK RIVER 126.0 | 1976-04-15 | 1530 | 0 | ZINC, TOTAL (UG/L AS ZN) | 10
1060 | AT CAMP SCOUT HAVEN | DUCK RIVER 126.0 | 1976-04-15 | 1530 | 0 | ANTIMONY, TOTAL (UG/L AS SB) | 150
1060 | AT CAMP SCOUT HAVEN | DUCK RIVER 126.0 | 1976-04-15 | 1530 | 0 | COLIFORM,TOT,MEMBRANE FILTER,IMMED.M-ENDO MED,35C | 340
1060 | AT CAMP SCOUT HAVEN | DUCK RIVER 126.0 | 1976-04-15 | 1530 | 0 | FECAL COLIFORM,MEMBR FILTER,M-FC BROTH,44.5 C | 37
1060 | AT CAMP SCOUT HAVEN | DUCK RIVER 126.0 | 1976-04-15 | 1530 | 0 | FECAL STREPTOCOCCI,MF M-ENTEROCOCCUS AGAR,35C,48H | 37
1060 | AT CAMP SCOUT HAVEN | DUCK RIVER 126.0 | 1976-04-15 | 1530 | 0 | MERCURY, TOTAL (UG/L AS HG) | 1
1060 | AT CAMP SCOUT HAVEN | DUCK RIVER 126.0 | 1976-04-15 | 1530 | 0 | RATIO OF FECAL COLIFORM TO FECAL STREPTOCOCCI(CAL) | 1
1060 | AT CAMP SCOUT HAVEN | DUCK RIVER 126.0 | 1976-05-20 | 1700 | 0 | NUMBER USED IN SAMPLE ACCOUNTING PROCEDURE | 211
1060 | AT CAMP SCOUT HAVEN | DUCK RIVER 126.0 | 1976-05-20 | 1700 | 0 | TEMPERATURE, WATER (DEGREES CENTIGRADE) | 19.1
1060 | AT CAMP SCOUT HAVEN | DUCK RIVER 126.0 | 1976-05-20 | 1700 | 0 | TURBIDITY, (JACKSON CANDLE UNITS) | 10
1060 | AT CAMP SCOUT HAVEN | DUCK RIVER 126.0 | 1976-05-20 | 1700 | 0 | COLOR,APPARENT(UNFILTERED SAMPLE) PLAT-COB UNITS | 3
1060 | AT CAMP SCOUT HAVEN | DUCK RIVER 126.0 | 1976-05-20 | 1700 | 0 | OXYGEN, DISSOLVED MG/L | 9.6
1060 | AT CAMP SCOUT HAVEN | DUCK RIVER 126.0 | 1976-05-20 | 1700 | 0 | OXYGEN, DISSOLVED, PERCENT OF SATURATION % | 102.133
1060 | AT CAMP SCOUT HAVEN | DUCK RIVER 126.0 | 1976-05-20 | 1700 | 0 | BOD, 5 DAY, 20 DEG C MG/L | 1.8
1060 | AT CAMP SCOUT HAVEN | DUCK RIVER 126.0 | 1976-05-20 | 1700 | 0 | COD, .25N K2CR2O7 MG/L | 7.8
1060 | AT CAMP SCOUT HAVEN | DUCK RIVER 126.0 | 1976-05-20 | 1700 | 0 | PH (STANDARD UNITS) | 7.83
1060 | AT CAMP SCOUT HAVEN | DUCK RIVER 126.0 | 1976-05-20 | 1700 | 0 | ALKALINITY, TOTAL (MG/L AS CACO3) | 59
1060 | AT CAMP SCOUT HAVEN | DUCK RIVER 126.0 | 1976-05-20 | 1700 | 0 | RESIDUE, TOTAL (MG/L) | 216
1060 | AT CAMP SCOUT HAVEN | DUCK RIVER 126.0 | 1976-05-20 | 1700 | 0 | RESIDUE, TOTAL FILTRABLE (DRIED AT 105C),MG/L | 189
1060 | AT CAMP SCOUT HAVEN | DUCK RIVER 126.0 | 1976-05-20 | 1700 | 0 | RESIDUE, TOTAL NONFILTRABLE (MG/L) | 27
1060 | AT CAMP SCOUT HAVEN | DUCK RIVER 126.0 | 1976-05-20 | 1700 | 0 | NITRATE NITROGEN, TOTAL (MG/L AS N) | 1.3
1060 | AT CAMP SCOUT HAVEN | DUCK RIVER 126.0 | 1976-05-20 | 1700 | 0 | NITROGEN, AMMONIA&ORG., TOTAL 1 DET (MG/L AS N) | 0.98
1060 | AT CAMP SCOUT HAVEN | DUCK RIVER 126.0 | 1976-05-20 | 1700 | 0 | PHOSPHORUS, TOTAL (MG/L AS P) | 0.13
1060 | AT CAMP SCOUT HAVEN | DUCK RIVER 126.0 | 1976-05-20 | 1700 | 0 | HARDNESS, TOTAL (MG/L AS CACO3) | 177
1060 | AT CAMP SCOUT HAVEN | DUCK RIVER 126.0 | 1976-05-20 | 1700 | 0 | CALCIUM (MG/L AS CACO3) | 157.8
1060 | AT CAMP SCOUT HAVEN | DUCK RIVER 126.0 | 1976-05-20 | 1700 | 0 | MAGNESIUM (MG/L AS CACO3) | 15
1060 | AT CAMP SCOUT HAVEN | DUCK RIVER 126.0 | 1976-05-20 | 1700 | 0 | SODIUM, TOTAL (MG/L AS NA) | 3.3
1060 | AT CAMP SCOUT HAVEN | DUCK RIVER 126.0 | 1976-05-20 | 1700 | 0 | POTASSIUM, TOTAL MG/L AS K) | 1.9
1060 | AT CAMP SCOUT HAVEN | DUCK RIVER 126.0 | 1976-05-20 | 1700 | 0 | CHLORIDE,TOTAL IN WATER MG/L | 5
1060 | AT CAMP SCOUT HAVEN | DUCK RIVER 126.0 | 1976-05-20 | 1700 | 0 | SULFATE, TOTAL (MG/L AS SO4) | 12
1060 | AT CAMP SCOUT HAVEN | DUCK RIVER 126.0 | 1976-05-20 | 1700 | 0 | FLUORIDE, DISSOLVED (MG/L AS F) | 0.13
1060 | AT CAMP SCOUT HAVEN | DUCK RIVER 126.0 | 1976-05-20 | 1700 | 0 | IRON, TOTAL (UG/L AS FE) | 260
1060 | AT CAMP SCOUT HAVEN | DUCK RIVER 126.0 | 1976-05-20 | 1700 | 0 | MANGANESE, TOTAL (UG/L AS MN) | 30
1060 | AT CAMP SCOUT HAVEN | DUCK RIVER 126.0 | 1976-05-20 | 1700 | 0 | COLIFORM,TOT,MEMBRANE FILTER,IMMED.M-ENDO MED,35C | 8
1060 | AT CAMP SCOUT HAVEN | DUCK RIVER 126.0 | 1976-05-20 | 1700 | 0 | FECAL COLIFORM,MEMBR FILTER,M-FC BROTH,44.5 C | 450
1060 | AT CAMP SCOUT HAVEN | DUCK RIVER 126.0 | 1976-05-20 | 1700 | 0 | FECAL STREPTOCOCCI,MF M-ENTEROCOCCUS AGAR,35C,48H | 58
1060 | AT CAMP SCOUT HAVEN | DUCK RIVER 126.0 | 1976-05-20 | 1700 | 0 | RATIO OF FECAL COLIFORM TO FECAL STREPTOCOCCI(CAL) | 7.7586
1060 | AT CAMP SCOUT HAVEN | DUCK RIVER 126.0 | 1976-06-18 | 930 | 0 | NUMBER USED IN SAMPLE ACCOUNTING PROCEDURE | 246
1060 | AT CAMP SCOUT HAVEN | DUCK RIVER 126.0 | 1976-06-18 | 930 | 0 | TEMPERATURE, WATER (DEGREES CENTIGRADE) | 24.5
1060 | AT CAMP SCOUT HAVEN | DUCK RIVER 126.0 | 1976-06-18 | 930 | 0 | TURBIDITY, (JACKSON CANDLE UNITS) | 4
1060 | AT CAMP SCOUT HAVEN | DUCK RIVER 126.0 | 1976-06-18 | 930 | 0 | COLOR,APPARENT(UNFILTERED SAMPLE) PLAT-COB UNITS | 5
1060 | AT CAMP SCOUT HAVEN | DUCK RIVER 126.0 | 1976-06-18 | 930 | 0 | OXYGEN, DISSOLVED MG/L | 7.9
1060 | AT CAMP SCOUT HAVEN | DUCK RIVER 126.0 | 1976-06-18 | 930 | 0 | OXYGEN, DISSOLVED, PERCENT OF SATURATION % | 92.9455
1060 | AT CAMP SCOUT HAVEN | DUCK RIVER 126.0 | 1976-06-18 | 930 | 0 | BOD, 5 DAY, 20 DEG C MG/L | 1
1060 | AT CAMP SCOUT HAVEN | DUCK RIVER 126.0 | 1976-06-18 | 930 | 0 | COD, .25N K2CR2O7 MG/L | 8.4
1060 | AT CAMP SCOUT HAVEN | DUCK RIVER 126.0 | 1976-06-18 | 930 | 0 | PH (STANDARD UNITS) | 8.6
1060 | AT CAMP SCOUT HAVEN | DUCK RIVER 126.0 | 1976-06-18 | 930 | 0 | ALKALINITY, TOTAL (MG/L AS CACO3) | 165
1060 | AT CAMP SCOUT HAVEN | DUCK RIVER 126.0 | 1976-06-18 | 930 | 0 | RESIDUE, TOTAL (MG/L) | 206
1060 | AT CAMP SCOUT HAVEN | DUCK RIVER 126.0 | 1976-06-18 | 930 | 0 | RESIDUE, TOTAL FILTRABLE (DRIED AT 105C),MG/L | 197
1060 | AT CAMP SCOUT HAVEN | DUCK RIVER 126.0 | 1976-06-18 | 930 | 0 | RESIDUE, TOTAL NONFILTRABLE (MG/L) | 9
1060 | AT CAMP SCOUT HAVEN | DUCK RIVER 126.0 | 1976-06-18 | 930 | 0 | NITRATE NITROGEN, TOTAL (MG/L AS N) | 0.63
1060 | AT CAMP SCOUT HAVEN | DUCK RIVER 126.0 | 1976-06-18 | 930 | 0 | NITROGEN, AMMONIA&ORG., TOTAL 1 DET (MG/L AS N) | 0.4
1060 | AT CAMP SCOUT HAVEN | DUCK RIVER 126.0 | 1976-06-18 | 930 | 0 | PHOSPHORUS, TOTAL (MG/L AS P) | 0.41
1060 | AT CAMP SCOUT HAVEN | DUCK RIVER 126.0 | 1976-06-18 | 930 | 0 | HARDNESS, TOTAL (MG/L AS CACO3) | 174
1060 | AT CAMP SCOUT HAVEN | DUCK RIVER 126.0 | 1976-06-18 | 930 | 0 | CALCIUM (MG/L AS CACO3) | 69.5
1060 | AT CAMP SCOUT HAVEN | DUCK RIVER 126.0 | 1976-06-18 | 930 | 0 | MAGNESIUM (MG/L AS CACO3) | 16.5
1060 | AT CAMP SCOUT HAVEN | DUCK RIVER 126.0 | 1976-06-18 | 930 | 0 | SODIUM, TOTAL (MG/L AS NA) | 5.1
1060 | AT CAMP SCOUT HAVEN | DUCK RIVER 126.0 | 1976-06-18 | 930 | 0 | POTASSIUM, TOTAL MG/L AS K) | 1.7
1060 | AT CAMP SCOUT HAVEN | DUCK RIVER 126.0 | 1976-06-18 | 930 | 0 | CHLORIDE,TOTAL IN WATER MG/L | 5
1060 | AT CAMP SCOUT HAVEN | DUCK RIVER 126.0 | 1976-06-18 | 930 | 0 | SULFATE, TOTAL (MG/L AS SO4) | 14
1060 | AT CAMP SCOUT HAVEN | DUCK RIVER 126.0 | 1976-06-18 | 930 | 0 | FLUORIDE, DISSOLVED (MG/L AS F) | 0.08
1060 | AT CAMP SCOUT HAVEN | DUCK RIVER 126.0 | 1976-06-18 | 930 | 0 | IRON, TOTAL (UG/L AS FE) | 90
1060 | AT CAMP SCOUT HAVEN | DUCK RIVER 126.0 | 1976-06-18 | 930 | 0 | MANGANESE, TOTAL (UG/L AS MN) | 41
1060 | AT CAMP SCOUT HAVEN | DUCK RIVER 126.0 | 1976-06-18 | 930 | 0 | COLIFORM,TOT,MEMBRANE FILTER,IMMED.M-ENDO MED,35C | 2100
1060 | AT CAMP SCOUT HAVEN | DUCK RIVER 126.0 | 1976-06-18 | 930 | 0 | FECAL COLIFORM,MEMBR FILTER,M-FC BROTH,44.5 C | 450
1060 | AT CAMP SCOUT HAVEN | DUCK RIVER 126.0 | 1976-06-18 | 930 | 0 | FECAL STREPTOCOCCI,MF M-ENTEROCOCCUS AGAR,35C,48H | 105
1060 | AT CAMP SCOUT HAVEN | DUCK RIVER 126.0 | 1976-06-18 | 930 | 0 | RATIO OF FECAL COLIFORM TO FECAL STREPTOCOCCI(CAL) | 4.2857
1060 | AT CAMP SCOUT HAVEN | DUCK RIVER 126.0 | 1976-07-21 | 1400 | 0 | NUMBER USED IN SAMPLE ACCOUNTING PROCEDURE | 793
1060 | AT CAMP SCOUT HAVEN | DUCK RIVER 126.0 | 1976-07-21 | 1400 | 0 | TEMPERATURE, WATER (DEGREES CENTIGRADE) | 27
1060 | AT CAMP SCOUT HAVEN | DUCK RIVER 126.0 | 1976-07-21 | 1400 | 0 | TURBIDITY, (JACKSON CANDLE UNITS) | 6
1060 | AT CAMP SCOUT HAVEN | DUCK RIVER 126.0 | 1976-07-21 | 1400 | 0 | COLOR (PLATINUM-COBALT UNITS) | 3
1060 | AT CAMP SCOUT HAVEN | DUCK RIVER 126.0 | 1976-07-21 | 1400 | 0 | COLOR,APPARENT(UNFILTERED SAMPLE) PLAT-COB UNITS | 31
1060 | AT CAMP SCOUT HAVEN | DUCK RIVER 126.0 | 1976-07-21 | 1400 | 0 | OXYGEN, DISSOLVED MG/L | 7.1
1060 | AT CAMP SCOUT HAVEN | DUCK RIVER 126.0 | 1976-07-21 | 1400 | 0 | OXYGEN, DISSOLVED, PERCENT OF SATURATION % | 87.6578
1060 | AT CAMP SCOUT HAVEN | DUCK RIVER 126.0 | 1976-07-21 | 1400 | 0 | BOD, 5 DAY, 20 DEG C MG/L | 1
1060 | AT CAMP SCOUT HAVEN | DUCK RIVER 126.0 | 1976-07-21 | 1400 | 0 | COD, .25N K2CR2O7 MG/L | 7.4
1060 | AT CAMP SCOUT HAVEN | DUCK RIVER 126.0 | 1976-07-21 | 1400 | 0 | PH (STANDARD UNITS) | 6.8
1060 | AT CAMP SCOUT HAVEN | DUCK RIVER 126.0 | 1976-07-21 | 1400 | 0 | PH, LAB, STANDARD UNITS SU | 6.7
1060 | AT CAMP SCOUT HAVEN | DUCK RIVER 126.0 | 1976-07-21 | 1400 | 0 | ALKALINITY, TOTAL (MG/L AS CACO3) | 74
1060 | AT CAMP SCOUT HAVEN | DUCK RIVER 126.0 | 1976-07-21 | 1400 | 0 | ALKALINITY, PHENOLPHTHALEIN (MG/L) | 0
1060 | AT CAMP SCOUT HAVEN | DUCK RIVER 126.0 | 1976-07-21 | 1400 | 0 | ACIDITY, CO2 (PHENOLPHTHALEIN) (MG/L AS CACO3) | 2
1060 | AT CAMP SCOUT HAVEN | DUCK RIVER 126.0 | 1976-07-21 | 1400 | 0 | RESIDUE, TOTAL (MG/L) | 63
1060 | AT CAMP SCOUT HAVEN | DUCK RIVER 126.0 | 1976-07-21 | 1400 | 0 | RESIDUE, TOTAL FILTRABLE (DRIED AT 105C),MG/L | 63
1060 | AT CAMP SCOUT HAVEN | DUCK RIVER 126.0 | 1976-07-21 | 1400 | 0 | RESIDUE, TOTAL NONFILTRABLE (MG/L) | 1
1060 | AT CAMP SCOUT HAVEN | DUCK RIVER 126.0 | 1976-07-21 | 1400 | 0 | NITRITE PLUS NITRATE, TOTAL 1 DET. (MG/L AS N) | 0.9
1060 | AT CAMP SCOUT HAVEN | DUCK RIVER 126.0 | 1976-07-21 | 1400 | 0 | NITROGEN, AMMONIA&ORG., TOTAL 1 DET (MG/L AS N) | 1
1060 | AT CAMP SCOUT HAVEN | DUCK RIVER 126.0 | 1976-07-21 | 1400 | 0 | PHOSPHORUS, TOTAL (MG/L AS P) | 0.51
1060 | AT CAMP SCOUT HAVEN | DUCK RIVER 126.0 | 1976-07-21 | 1400 | 0 | HARDNESS, TOTAL (MG/L AS CACO3) | 82
1060 | AT CAMP SCOUT HAVEN | DUCK RIVER 126.0 | 1976-07-21 | 1400 | 0 | CALCIUM (MG/L AS CACO3) | 46
1060 | AT CAMP SCOUT HAVEN | DUCK RIVER 126.0 | 1976-07-21 | 1400 | 0 | MAGNESIUM, TOTAL (MG/L AS MG) | 3.6
1060 | AT CAMP SCOUT HAVEN | DUCK RIVER 126.0 | 1976-07-21 | 1400 | 0 | SODIUM, TOTAL (MG/L AS NA) | 4.1
1060 | AT CAMP SCOUT HAVEN | DUCK RIVER 126.0 | 1976-07-21 | 1400 | 0 | POTASSIUM, TOTAL MG/L AS K) | 1.7
1060 | AT CAMP SCOUT HAVEN | DUCK RIVER 126.0 | 1976-07-21 | 1400 | 0 | CHLORIDE,TOTAL IN WATER MG/L | 4
1060 | AT CAMP SCOUT HAVEN | DUCK RIVER 126.0 | 1976-07-21 | 1400 | 0 | SULFATE, TOTAL (MG/L AS SO4) | 20
1060 | AT CAMP SCOUT HAVEN | DUCK RIVER 126.0 | 1976-07-21 | 1400 | 0 | FLUORIDE, DISSOLVED (MG/L AS F) | 0.05
1060 | AT CAMP SCOUT HAVEN | DUCK RIVER 126.0 | 1976-07-21 | 1400 | 0 | IRON, TOTAL (UG/L AS FE) | 350
1060 | AT CAMP SCOUT HAVEN | DUCK RIVER 126.0 | 1976-07-21 | 1400 | 0 | MANGANESE, TOTAL (UG/L AS MN) | 40
1060 | AT CAMP SCOUT HAVEN | DUCK RIVER 126.0 | 1976-07-21 | 1400 | 0 | COLIFORM,TOT,MEMBRANE FILTER,IMMED.M-ENDO MED,35C | 23200
1060 | AT CAMP SCOUT HAVEN | DUCK RIVER 126.0 | 1976-07-21 | 1400 | 0 | FECAL COLIFORM,MEMBR FILTER,M-FC BROTH,44.5 C | 100
1060 | AT CAMP SCOUT HAVEN | DUCK RIVER 126.0 | 1976-07-21 | 1400 | 0 | FECAL STREPTOCOCCI,MF M-ENTEROCOCCUS AGAR,35C,48H | 410
1060 | AT CAMP SCOUT HAVEN | DUCK RIVER 126.0 | 1976-07-21 | 1400 | 0 | RATIO OF FECAL COLIFORM TO FECAL STREPTOCOCCI(CAL) | 0.2439
1060 | AT CAMP SCOUT HAVEN | DUCK RIVER 126.0 | 1976-08-05 | 1145 | 0 | NUMBER USED IN SAMPLE ACCOUNTING PROCEDURE | 261
1060 | AT CAMP SCOUT HAVEN | DUCK RIVER 126.0 | 1976-08-05 | 1145 | 0 | TEMPERATURE, WATER (DEGREES CENTIGRADE) | 25.2
1060 | AT CAMP SCOUT HAVEN | DUCK RIVER 126.0 | 1976-08-05 | 1145 | 0 | TURBIDITY, (JACKSON CANDLE UNITS) | 11
1060 | AT CAMP SCOUT HAVEN | DUCK RIVER 126.0 | 1976-08-05 | 1145 | 0 | COLOR,APPARENT(UNFILTERED SAMPLE) PLAT-COB UNITS | 10
1060 | AT CAMP SCOUT HAVEN | DUCK RIVER 126.0 | 1976-08-05 | 1145 | 0 | OXYGEN, DISSOLVED MG/L | 7.2
1060 | AT CAMP SCOUT HAVEN | DUCK RIVER 126.0 | 1976-08-05 | 1145 | 0 | OXYGEN, DISSOLVED, PERCENT OF SATURATION % | 85.7175
1060 | AT CAMP SCOUT HAVEN | DUCK RIVER 126.0 | 1976-08-05 | 1145 | 0 | BOD, 5 DAY, 20 DEG C MG/L | 1
1060 | AT CAMP SCOUT HAVEN | DUCK RIVER 126.0 | 1976-08-05 | 1145 | 0 | COD, .25N K2CR2O7 MG/L | 9.2
1060 | AT CAMP SCOUT HAVEN | DUCK RIVER 126.0 | 1976-08-05 | 1145 | 0 | PH (STANDARD UNITS) | 7.2
1060 | AT CAMP SCOUT HAVEN | DUCK RIVER 126.0 | 1976-08-05 | 1145 | 0 | ALKALINITY, TOTAL (MG/L AS CACO3) | 108
1060 | AT CAMP SCOUT HAVEN | DUCK RIVER 126.0 | 1976-08-05 | 1145 | 0 | RESIDUE, TOTAL (MG/L) | 185
1060 | AT CAMP SCOUT HAVEN | DUCK RIVER 126.0 | 1976-08-05 | 1145 | 0 | RESIDUE, TOTAL FILTRABLE (DRIED AT 105C),MG/L | 175
1060 | AT CAMP SCOUT HAVEN | DUCK RIVER 126.0 | 1976-08-05 | 1145 | 0 | RESIDUE, TOTAL NONFILTRABLE (MG/L) | 10
1060 | AT CAMP SCOUT HAVEN | DUCK RIVER 126.0 | 1976-08-05 | 1145 | 0 | NITRITE PLUS NITRATE, TOTAL 1 DET. (MG/L AS N) | 0.94
1060 | AT CAMP SCOUT HAVEN | DUCK RIVER 126.0 | 1976-08-05 | 1145 | 0 | NITROGEN, AMMONIA&ORG., TOTAL 1 DET (MG/L AS N) | 2.14
1060 | AT CAMP SCOUT HAVEN | DUCK RIVER 126.0 | 1976-08-05 | 1145 | 0 | PHOSPHORUS, TOTAL (MG/L AS P) | 0.22
1060 | AT CAMP SCOUT HAVEN | DUCK RIVER 126.0 | 1976-08-05 | 1145 | 0 | HARDNESS, TOTAL (MG/L AS CACO3) | 133
1060 | AT CAMP SCOUT HAVEN | DUCK RIVER 126.0 | 1976-08-05 | 1145 | 0 | CALCIUM (MG/L AS CACO3) | 111
1060 | AT CAMP SCOUT HAVEN | DUCK RIVER 126.0 | 1976-08-05 | 1145 | 0 | MAGNESIUM (MG/L AS CACO3) | 13
1060 | AT CAMP SCOUT HAVEN | DUCK RIVER 126.0 | 1976-08-05 | 1145 | 0 | SODIUM, TOTAL (MG/L AS NA) | 4.1
1060 | AT CAMP SCOUT HAVEN | DUCK RIVER 126.0 | 1976-08-05 | 1145 | 0 | POTASSIUM, TOTAL MG/L AS K) | 2.6
1060 | AT CAMP SCOUT HAVEN | DUCK RIVER 126.0 | 1976-08-05 | 1145 | 0 | CHLORIDE,TOTAL IN WATER MG/L | 4
1060 | AT CAMP SCOUT HAVEN | DUCK RIVER 126.0 | 1976-08-05 | 1145 | 0 | SULFATE, TOTAL (MG/L AS SO4) | 11
1060 | AT CAMP SCOUT HAVEN | DUCK RIVER 126.0 | 1976-08-05 | 1145 | 0 | FLUORIDE, DISSOLVED (MG/L AS F) | 0.23
1060 | AT CAMP SCOUT HAVEN | DUCK RIVER 126.0 | 1976-08-05 | 1145 | 0 | IRON, TOTAL (UG/L AS FE) | 210
1060 | AT CAMP SCOUT HAVEN | DUCK RIVER 126.0 | 1976-08-05 | 1145 | 0 | MANGANESE, TOTAL (UG/L AS MN) | 85
1060 | AT CAMP SCOUT HAVEN | DUCK RIVER 126.0 | 1976-08-05 | 1145 | 0 | COLIFORM,TOT,MEMBRANE FILTER,IMMED.M-ENDO MED,35C | 2192
1060 | AT CAMP SCOUT HAVEN | DUCK RIVER 126.0 | 1976-08-05 | 1145 | 0 | FECAL COLIFORM,MEMBR FILTER,M-FC BROTH,44.5 C | 4443
1060 | AT CAMP SCOUT HAVEN | DUCK RIVER 126.0 | 1976-08-05 | 1145 | 0 | FECAL STREPTOCOCCI,MF M-ENTEROCOCCUS AGAR,35C,48H | 120
1060 | AT CAMP SCOUT HAVEN | DUCK RIVER 126.0 | 1976-08-05 | 1145 | 0 | RATIO OF FECAL COLIFORM TO FECAL STREPTOCOCCI(CAL) | 37.025
1060 | AT CAMP SCOUT HAVEN | DUCK RIVER 126.0 | 1976-09-21 | 1100 | 0 | NUMBER USED IN SAMPLE ACCOUNTING PROCEDURE | 316
1060 | AT CAMP SCOUT HAVEN | DUCK RIVER 126.0 | 1976-09-21 | 1100 | 0 | TEMPERATURE, WATER (DEGREES CENTIGRADE) | 22
1060 | AT CAMP SCOUT HAVEN | DUCK RIVER 126.0 | 1976-09-21 | 1100 | 0 | TURBIDITY, (JACKSON CANDLE UNITS) | 5
1060 | AT CAMP SCOUT HAVEN | DUCK RIVER 126.0 | 1976-09-21 | 1100 | 0 | COLOR,APPARENT(UNFILTERED SAMPLE) PLAT-COB UNITS | 12
1060 | AT CAMP SCOUT HAVEN | DUCK RIVER 126.0 | 1976-09-21 | 1100 | 0 | OXYGEN, DISSOLVED MG/L | 6.8
1060 | AT CAMP SCOUT HAVEN | DUCK RIVER 126.0 | 1976-09-21 | 1100 | 0 | OXYGEN, DISSOLVED, PERCENT OF SATURATION % | 77.2769
1060 | AT CAMP SCOUT HAVEN | DUCK RIVER 126.0 | 1976-09-21 | 1100 | 0 | BOD, 5 DAY, 20 DEG C MG/L | 1.4
1060 | AT CAMP SCOUT HAVEN | DUCK RIVER 126.0 | 1976-09-21 | 1100 | 0 | COD, .25N K2CR2O7 MG/L | 10.8
1060 | AT CAMP SCOUT HAVEN | DUCK RIVER 126.0 | 1976-09-21 | 1100 | 0 | PH (STANDARD UNITS) | 7.4
1060 | AT CAMP SCOUT HAVEN | DUCK RIVER 126.0 | 1976-09-21 | 1100 | 0 | ALKALINITY, TOTAL (MG/L AS CACO3) | 127
1060 | AT CAMP SCOUT HAVEN | DUCK RIVER 126.0 | 1976-09-21 | 1100 | 0 | RESIDUE, TOTAL (MG/L) | 197
1060 | AT CAMP SCOUT HAVEN | DUCK RIVER 126.0 | 1976-09-21 | 1100 | 0 | RESIDUE, TOTAL FILTRABLE (DRIED AT 105C),MG/L | 189
1060 | AT CAMP SCOUT HAVEN | DUCK RIVER 126.0 | 1976-09-21 | 1100 | 0 | RESIDUE, TOTAL NONFILTRABLE (MG/L) | 8
1060 | AT CAMP SCOUT HAVEN | DUCK RIVER 126.0 | 1976-09-21 | 1100 | 0 | NITRITE PLUS NITRATE, TOTAL 1 DET. (MG/L AS N) | 0.58
1060 | AT CAMP SCOUT HAVEN | DUCK RIVER 126.0 | 1976-09-21 | 1100 | 0 | NITROGEN, AMMONIA&ORG., TOTAL 1 DET (MG/L AS N) | 1.32
1060 | AT CAMP SCOUT HAVEN | DUCK RIVER 126.0 | 1976-09-21 | 1100 | 0 | PHOSPHORUS, TOTAL (MG/L AS P) | 0.25
1060 | AT CAMP SCOUT HAVEN | DUCK RIVER 126.0 | 1976-09-21 | 1100 | 0 | HARDNESS, TOTAL (MG/L AS CACO3) | 118
1060 | AT CAMP SCOUT HAVEN | DUCK RIVER 126.0 | 1976-09-21 | 1100 | 0 | CALCIUM (MG/L AS CACO3) | 124
1060 | AT CAMP SCOUT HAVEN | DUCK RIVER 126.0 | 1976-09-21 | 1100 | 0 | MAGNESIUM (MG/L AS CACO3) | 17
1060 | AT CAMP SCOUT HAVEN | DUCK RIVER 126.0 | 1976-09-21 | 1100 | 0 | SODIUM, TOTAL (MG/L AS NA) | 7.8
1060 | AT CAMP SCOUT HAVEN | DUCK RIVER 126.0 | 1976-09-21 | 1100 | 0 | POTASSIUM, TOTAL MG/L AS K) | 3.1
1060 | AT CAMP SCOUT HAVEN | DUCK RIVER 126.0 | 1976-09-21 | 1100 | 0 | CHLORIDE,TOTAL IN WATER MG/L | 6
1060 | AT CAMP SCOUT HAVEN | DUCK RIVER 126.0 | 1976-09-21 | 1100 | 0 | SULFATE, TOTAL (MG/L AS SO4) | 16
1060 | AT CAMP SCOUT HAVEN | DUCK RIVER 126.0 | 1976-09-21 | 1100 | 0 | FLUORIDE, DISSOLVED (MG/L AS F) | 0.13
1060 | AT CAMP SCOUT HAVEN | DUCK RIVER 126.0 | 1976-09-21 | 1100 | 0 | IRON, TOTAL (UG/L AS FE) | 144
1060 | AT CAMP SCOUT HAVEN | DUCK RIVER 126.0 | 1976-09-21 | 1100 | 0 | MANGANESE, TOTAL (UG/L AS MN) | 112
1060 | AT CAMP SCOUT HAVEN | DUCK RIVER 126.0 | 1976-09-21 | 1100 | 0 | COLIFORM,TOT,MEMBRANE FILTER,IMMED.M-ENDO MED,35C | 2916
1060 | AT CAMP SCOUT HAVEN | DUCK RIVER 126.0 | 1976-09-21 | 1100 | 0 | FECAL COLIFORM,MEMBR FILTER,M-FC BROTH,44.5 C | 16425
1060 | AT CAMP SCOUT HAVEN | DUCK RIVER 126.0 | 1976-09-21 | 1100 | 0 | FECAL STREPTOCOCCI,MF M-ENTEROCOCCUS AGAR,35C,48H | 1765
1060 | AT CAMP SCOUT HAVEN | DUCK RIVER 126.0 | 1976-09-21 | 1100 | 0 | RATIO OF FECAL COLIFORM TO FECAL STREPTOCOCCI(CAL) | 9.3059
1060 | AT CAMP SCOUT HAVEN | DUCK RIVER 126.0 | 1976-10-05 | 1200 | 0 | BIOMASS, PERIPHYTON (GRAMS PER SQUARE METER) | 1.9869
1060 | AT CAMP SCOUT HAVEN | DUCK RIVER 126.0 | 1976-10-05 | 1200 | 0 | BIOMASS, PERIPHYTON,DRY WEIGHT TOTAL (G/M2) | 8.9209
1060 | AT CAMP SCOUT HAVEN | DUCK RIVER 126.0 | 1976-10-05 | 1200 | 0 | PHEOPHYTIN A MG/M2 SPECTROPHOTOMETRIC ACID METH | 7.845
1060 | AT CAMP SCOUT HAVEN | DUCK RIVER 126.0 | 1976-10-05 | 1200 | 0 | CHLOROPHYLL A, PERIPHYTON, SPECTRO, MG/M2 | 33.14
1060 | AT CAMP SCOUT HAVEN | DUCK RIVER 126.0 | 1976-10-19 | 1330 | 0 | NUMBER USED IN SAMPLE ACCOUNTING PROCEDURE | 351
1060 | AT CAMP SCOUT HAVEN | DUCK RIVER 126.0 | 1976-10-19 | 1330 | 0 | TEMPERATURE, WATER (DEGREES CENTIGRADE) | 16.3
1060 | AT CAMP SCOUT HAVEN | DUCK RIVER 126.0 | 1976-10-19 | 1330 | 0 | TURBIDITY, (JACKSON CANDLE UNITS) | 4
1060 | AT CAMP SCOUT HAVEN | DUCK RIVER 126.0 | 1976-10-19 | 1330 | 0 | COLOR,APPARENT(UNFILTERED SAMPLE) PLAT-COB UNITS | 15
1060 | AT CAMP SCOUT HAVEN | DUCK RIVER 126.0 | 1976-10-19 | 1330 | 0 | OXYGEN, DISSOLVED MG/L | 10
1060 | AT CAMP SCOUT HAVEN | DUCK RIVER 126.0 | 1976-10-19 | 1330 | 0 | OXYGEN, DISSOLVED, PERCENT OF SATURATION % | 100.006
1060 | AT CAMP SCOUT HAVEN | DUCK RIVER 126.0 | 1976-10-19 | 1330 | 0 | BOD, 5 DAY, 20 DEG C MG/L | 1
1060 | AT CAMP SCOUT HAVEN | DUCK RIVER 126.0 | 1976-10-19 | 1330 | 0 | COD, .25N K2CR2O7 MG/L | 2.3
1060 | AT CAMP SCOUT HAVEN | DUCK RIVER 126.0 | 1976-10-19 | 1330 | 0 | PH (STANDARD UNITS) | 7.3
1060 | AT CAMP SCOUT HAVEN | DUCK RIVER 126.0 | 1976-10-19 | 1330 | 0 | ALKALINITY, TOTAL (MG/L AS CACO3) | 126
1060 | AT CAMP SCOUT HAVEN | DUCK RIVER 126.0 | 1976-10-19 | 1330 | 0 | RESIDUE, TOTAL (MG/L) | 181
1060 | AT CAMP SCOUT HAVEN | DUCK RIVER 126.0 | 1976-10-19 | 1330 | 0 | RESIDUE, TOTAL FILTRABLE (DRIED AT 105C),MG/L | 177
1060 | AT CAMP SCOUT HAVEN | DUCK RIVER 126.0 | 1976-10-19 | 1330 | 0 | RESIDUE, TOTAL NONFILTRABLE (MG/L) | 4
1060 | AT CAMP SCOUT HAVEN | DUCK RIVER 126.0 | 1976-10-19 | 1330 | 0 | NITRITE PLUS NITRATE, TOTAL 1 DET. (MG/L AS N) | 0.22
1060 | AT CAMP SCOUT HAVEN | DUCK RIVER 126.0 | 1976-10-19 | 1330 | 0 | NITROGEN, AMMONIA&ORG., TOTAL 1 DET (MG/L AS N) | 0.75
1060 | AT CAMP SCOUT HAVEN | DUCK RIVER 126.0 | 1976-10-19 | 1330 | 0 | PHOSPHORUS, TOTAL (MG/L AS P) | 0.26
1060 | AT CAMP SCOUT HAVEN | DUCK RIVER 126.0 | 1976-10-19 | 1330 | 0 | CARBON, TOTAL ORGANIC (MG/L AS C) | 2.8
1060 | AT CAMP SCOUT HAVEN | DUCK RIVER 126.0 | 1976-10-19 | 1330 | 0 | HARDNESS, TOTAL (MG/L AS CACO3) | 131
1060 | AT CAMP SCOUT HAVEN | DUCK RIVER 126.0 | 1976-10-19 | 1330 | 0 | CALCIUM (MG/L AS CACO3) | 129
1060 | AT CAMP SCOUT HAVEN | DUCK RIVER 126.0 | 1976-10-19 | 1330 | 0 | MAGNESIUM (MG/L AS CACO3) | 15
1060 | AT CAMP SCOUT HAVEN | DUCK RIVER 126.0 | 1976-10-19 | 1330 | 0 | SODIUM, TOTAL (MG/L AS NA) | 7.6
1060 | AT CAMP SCOUT HAVEN | DUCK RIVER 126.0 | 1976-10-19 | 1330 | 0 | POTASSIUM, TOTAL MG/L AS K) | 2.8
1060 | AT CAMP SCOUT HAVEN | DUCK RIVER 126.0 | 1976-10-19 | 1330 | 0 | CHLORIDE,TOTAL IN WATER MG/L | 6
1060 | AT CAMP SCOUT HAVEN | DUCK RIVER 126.0 | 1976-10-19 | 1330 | 0 | SULFATE, TOTAL (MG/L AS SO4) | 19
1060 | AT CAMP SCOUT HAVEN | DUCK RIVER 126.0 | 1976-10-19 | 1330 | 0 | FLUORIDE, DISSOLVED (MG/L AS F) | 0.52
1060 | AT CAMP SCOUT HAVEN | DUCK RIVER 126.0 | 1976-10-19 | 1330 | 0 | ARSENIC, TOTAL (UG/L AS AS) | 49
1060 | AT CAMP SCOUT HAVEN | DUCK RIVER 126.0 | 1976-10-19 | 1330 | 0 | BARIUM, TOTAL (UG/L AS BA) | 10
1060 | AT CAMP SCOUT HAVEN | DUCK RIVER 126.0 | 1976-10-19 | 1330 | 0 | CADMIUM, TOTAL (UG/L AS CD) | 10
1060 | AT CAMP SCOUT HAVEN | DUCK RIVER 126.0 | 1976-10-19 | 1330 | 0 | CHROMIUM, TOTAL (UG/L AS CR) | 40
1060 | AT CAMP SCOUT HAVEN | DUCK RIVER 126.0 | 1976-10-19 | 1330 | 0 | COPPER, TOTAL (UG/L AS CU) | 10
1060 | AT CAMP SCOUT HAVEN | DUCK RIVER 126.0 | 1976-10-19 | 1330 | 0 | IRON, TOTAL (UG/L AS FE) | 43
1060 | AT CAMP SCOUT HAVEN | DUCK RIVER 126.0 | 1976-10-19 | 1330 | 0 | LEAD, TOTAL (UG/L AS PB) | 50
1060 | AT CAMP SCOUT HAVEN | DUCK RIVER 126.0 | 1976-10-19 | 1330 | 0 | MANGANESE, TOTAL (UG/L AS MN) | 31
1060 | AT CAMP SCOUT HAVEN | DUCK RIVER 126.0 | 1976-10-19 | 1330 | 0 | NICKEL, TOTAL (UG/L AS NI) | 30
1060 | AT CAMP SCOUT HAVEN | DUCK RIVER 126.0 | 1976-10-19 | 1330 | 0 | ZINC, TOTAL (UG/L AS ZN) | 10
1060 | AT CAMP SCOUT HAVEN | DUCK RIVER 126.0 | 1976-10-19 | 1330 | 0 | ANTIMONY, TOTAL (UG/L AS SB) | 100
1060 | AT CAMP SCOUT HAVEN | DUCK RIVER 126.0 | 1976-10-19 | 1330 | 0 | COLIFORM,TOT,MEMBRANE FILTER,IMMED.M-ENDO MED,35C | 40
1060 | AT CAMP SCOUT HAVEN | DUCK RIVER 126.0 | 1976-10-19 | 1330 | 0 | FECAL COLIFORM,MEMBR FILTER,M-FC BROTH,44.5 C | 43
1060 | AT CAMP SCOUT HAVEN | DUCK RIVER 126.0 | 1976-10-19 | 1330 | 0 | FECAL STREPTOCOCCI,MF M-ENTEROCOCCUS AGAR,35C,48H | 43
1060 | AT CAMP SCOUT HAVEN | DUCK RIVER 126.0 | 1976-10-19 | 1330 | 0 | MERCURY, TOTAL (UG/L AS HG) | 1
1060 | AT CAMP SCOUT HAVEN | DUCK RIVER 126.0 | 1976-10-19 | 1330 | 0 | RATIO OF FECAL COLIFORM TO FECAL STREPTOCOCCI(CAL) | 1
1060 | AT CAMP SCOUT HAVEN | DUCK RIVER 126.0 | 1976-11-16 | 1200 | 0 | NUMBER USED IN SAMPLE ACCOUNTING PROCEDURE | 386
1060 | AT CAMP SCOUT HAVEN | DUCK RIVER 126.0 | 1976-11-16 | 1200 | 0 | TEMPERATURE, WATER (DEGREES CENTIGRADE) | 10.5
1060 | AT CAMP SCOUT HAVEN | DUCK RIVER 126.0 | 1976-11-16 | 1200 | 0 | TURBIDITY, (JACKSON CANDLE UNITS) | 8
1060 | AT CAMP SCOUT HAVEN | DUCK RIVER 126.0 | 1976-11-16 | 1200 | 0 | COLOR,APPARENT(UNFILTERED SAMPLE) PLAT-COB UNITS | 10
1060 | AT CAMP SCOUT HAVEN | DUCK RIVER 126.0 | 1976-11-16 | 1200 | 0 | OXYGEN, DISSOLVED MG/L | 10.6
1060 | AT CAMP SCOUT HAVEN | DUCK RIVER 126.0 | 1976-11-16 | 1200 | 0 | OXYGEN, DISSOLVED, PERCENT OF SATURATION % | 93.8093
1060 | AT CAMP SCOUT HAVEN | DUCK RIVER 126.0 | 1976-11-16 | 1200 | 0 | BOD, 5 DAY, 20 DEG C MG/L | 2
1060 | AT CAMP SCOUT HAVEN | DUCK RIVER 126.0 | 1976-11-16 | 1200 | 0 | COD, .25N K2CR2O7 MG/L | 6.7
1060 | AT CAMP SCOUT HAVEN | DUCK RIVER 126.0 | 1976-11-16 | 1200 | 0 | PH (STANDARD UNITS) | 7.8
1060 | AT CAMP SCOUT HAVEN | DUCK RIVER 126.0 | 1976-11-16 | 1200 | 0 | ALKALINITY, TOTAL (MG/L AS CACO3) | 127
1060 | AT CAMP SCOUT HAVEN | DUCK RIVER 126.0 | 1976-11-16 | 1200 | 0 | RESIDUE, TOTAL (MG/L) | 164
1060 | AT CAMP SCOUT HAVEN | DUCK RIVER 126.0 | 1976-11-16 | 1200 | 0 | RESIDUE, TOTAL FILTRABLE (DRIED AT 105C),MG/L | 155
1060 | AT CAMP SCOUT HAVEN | DUCK RIVER 126.0 | 1976-11-16 | 1200 | 0 | RESIDUE, TOTAL NONFILTRABLE (MG/L) | 9
1060 | AT CAMP SCOUT HAVEN | DUCK RIVER 126.0 | 1976-11-16 | 1200 | 0 | NITRITE PLUS NITRATE, TOTAL 1 DET. (MG/L AS N) | 0.36
1060 | AT CAMP SCOUT HAVEN | DUCK RIVER 126.0 | 1976-11-16 | 1200 | 0 | NITROGEN, AMMONIA&ORG., TOTAL 1 DET (MG/L AS N) | 0.1
1060 | AT CAMP SCOUT HAVEN | DUCK RIVER 126.0 | 1976-11-16 | 1200 | 0 | PHOSPHORUS, TOTAL (MG/L AS P) | 0.13
1060 | AT CAMP SCOUT HAVEN | DUCK RIVER 126.0 | 1976-11-16 | 1200 | 0 | HARDNESS, TOTAL (MG/L AS CACO3) | 117
1060 | AT CAMP SCOUT HAVEN | DUCK RIVER 126.0 | 1976-11-16 | 1200 | 0 | CALCIUM (MG/L AS CACO3) | 114
1060 | AT CAMP SCOUT HAVEN | DUCK RIVER 126.0 | 1976-11-16 | 1200 | 0 | MAGNESIUM (MG/L AS CACO3) | 16
1060 | AT CAMP SCOUT HAVEN | DUCK RIVER 126.0 | 1976-11-16 | 1200 | 0 | SODIUM, TOTAL (MG/L AS NA) | 3.8
1060 | AT CAMP SCOUT HAVEN | DUCK RIVER 126.0 | 1976-11-16 | 1200 | 0 | POTASSIUM, TOTAL MG/L AS K) | 7
1060 | AT CAMP SCOUT HAVEN | DUCK RIVER 126.0 | 1976-11-16 | 1200 | 0 | CHLORIDE,TOTAL IN WATER MG/L | 4
1060 | AT CAMP SCOUT HAVEN | DUCK RIVER 126.0 | 1976-11-16 | 1200 | 0 | SULFATE, TOTAL (MG/L AS SO4) | 10
1060 | AT CAMP SCOUT HAVEN | DUCK RIVER 126.0 | 1976-11-16 | 1200 | 0 | FLUORIDE, DISSOLVED (MG/L AS F) | 0.36
1060 | AT CAMP SCOUT HAVEN | DUCK RIVER 126.0 | 1976-11-16 | 1200 | 0 | IRON, TOTAL (UG/L AS FE) | 32
1060 | AT CAMP SCOUT HAVEN | DUCK RIVER 126.0 | 1976-11-16 | 1200 | 0 | MANGANESE, TOTAL (UG/L AS MN) | 110
1060 | AT CAMP SCOUT HAVEN | DUCK RIVER 126.0 | 1976-11-16 | 1200 | 0 | COLIFORM,TOT,MEMBRANE FILTER,IMMED.M-ENDO MED,35C | 76
1060 | AT CAMP SCOUT HAVEN | DUCK RIVER 126.0 | 1976-11-16 | 1200 | 0 | FECAL COLIFORM,MEMBR FILTER,M-FC BROTH,44.5 C | 33
1060 | AT CAMP SCOUT HAVEN | DUCK RIVER 126.0 | 1976-11-16 | 1200 | 0 | FECAL STREPTOCOCCI,MF M-ENTEROCOCCUS AGAR,35C,48H | 19
1060 | AT CAMP SCOUT HAVEN | DUCK RIVER 126.0 | 1976-11-16 | 1200 | 0 | RATIO OF FECAL COLIFORM TO FECAL STREPTOCOCCI(CAL) | 1.7368
1060 | AT CAMP SCOUT HAVEN | DUCK RIVER 126.0 | 1976-12-16 | 1000 | 0 | NUMBER USED IN SAMPLE ACCOUNTING PROCEDURE | 421
1060 | AT CAMP SCOUT HAVEN | DUCK RIVER 126.0 | 1976-12-16 | 1000 | 0 | TEMPERATURE, WATER (DEGREES CENTIGRADE) | 9
1060 | AT CAMP SCOUT HAVEN | DUCK RIVER 126.0 | 1976-12-16 | 1000 | 0 | TURBIDITY, (JACKSON CANDLE UNITS) | 5
1060 | AT CAMP SCOUT HAVEN | DUCK RIVER 126.0 | 1976-12-16 | 1000 | 0 | COLOR,APPARENT(UNFILTERED SAMPLE) PLAT-COB UNITS | 5
1060 | AT CAMP SCOUT HAVEN | DUCK RIVER 126.0 | 1976-12-16 | 1000 | 0 | OXYGEN, DISSOLVED MG/L | 9.5
1060 | AT CAMP SCOUT HAVEN | DUCK RIVER 126.0 | 1976-12-16 | 1000 | 0 | OXYGEN, DISSOLVED, PERCENT OF SATURATION % | 81.9016
1060 | AT CAMP SCOUT HAVEN | DUCK RIVER 126.0 | 1976-12-16 | 1000 | 0 | BOD, 5 DAY, 20 DEG C MG/L | 1
1060 | AT CAMP SCOUT HAVEN | DUCK RIVER 126.0 | 1976-12-16 | 1000 | 0 | COD, .25N K2CR2O7 MG/L | 10.4
1060 | AT CAMP SCOUT HAVEN | DUCK RIVER 126.0 | 1976-12-16 | 1000 | 0 | PH (STANDARD UNITS) | 6.5
1060 | AT CAMP SCOUT HAVEN | DUCK RIVER 126.0 | 1976-12-16 | 1000 | 0 | ALKALINITY, TOTAL (MG/L AS CACO3) | 148
1060 | AT CAMP SCOUT HAVEN | DUCK RIVER 126.0 | 1976-12-16 | 1000 | 0 | RESIDUE, TOTAL (MG/L) | 104
1060 | AT CAMP SCOUT HAVEN | DUCK RIVER 126.0 | 1976-12-16 | 1000 | 0 | RESIDUE, TOTAL FILTRABLE (DRIED AT 105C),MG/L | 85
1060 | AT CAMP SCOUT HAVEN | DUCK RIVER 126.0 | 1976-12-16 | 1000 | 0 | RESIDUE, TOTAL NONFILTRABLE (MG/L) | 19
1060 | AT CAMP SCOUT HAVEN | DUCK RIVER 126.0 | 1976-12-16 | 1000 | 0 | NITRITE PLUS NITRATE, TOTAL 1 DET. (MG/L AS N) | 0.36
1060 | AT CAMP SCOUT HAVEN | DUCK RIVER 126.0 | 1976-12-16 | 1000 | 0 | NITROGEN, AMMONIA&ORG., TOTAL 1 DET (MG/L AS N) | 0.95
1060 | AT CAMP SCOUT HAVEN | DUCK RIVER 126.0 | 1976-12-16 | 1000 | 0 | PHOSPHORUS, TOTAL (MG/L AS P) | 0.12
1060 | AT CAMP SCOUT HAVEN | DUCK RIVER 126.0 | 1976-12-16 | 1000 | 0 | HARDNESS, TOTAL (MG/L AS CACO3) | 107
1060 | AT CAMP SCOUT HAVEN | DUCK RIVER 126.0 | 1976-12-16 | 1000 | 0 | CALCIUM (MG/L AS CACO3) | 164
1060 | AT CAMP SCOUT HAVEN | DUCK RIVER 126.0 | 1976-12-16 | 1000 | 0 | MAGNESIUM (MG/L AS CACO3) | 42
1060 | AT CAMP SCOUT HAVEN | DUCK RIVER 126.0 | 1976-12-16 | 1000 | 0 | SODIUM, TOTAL (MG/L AS NA) | 2
1060 | AT CAMP SCOUT HAVEN | DUCK RIVER 126.0 | 1976-12-16 | 1000 | 0 | POTASSIUM, TOTAL MG/L AS K) | 1.8
1060 | AT CAMP SCOUT HAVEN | DUCK RIVER 126.0 | 1976-12-16 | 1000 | 0 | CHLORIDE,TOTAL IN WATER MG/L | 5.9
1060 | AT CAMP SCOUT HAVEN | DUCK RIVER 126.0 | 1976-12-16 | 1000 | 0 | SULFATE, TOTAL (MG/L AS SO4) | 16
1060 | AT CAMP SCOUT HAVEN | DUCK RIVER 126.0 | 1976-12-16 | 1000 | 0 | FLUORIDE, DISSOLVED (MG/L AS F) | 0.38
1060 | AT CAMP SCOUT HAVEN | DUCK RIVER 126.0 | 1976-12-16 | 1000 | 0 | IRON, TOTAL (UG/L AS FE) | 180
1060 | AT CAMP SCOUT HAVEN | DUCK RIVER 126.0 | 1976-12-16 | 1000 | 0 | MANGANESE, TOTAL (UG/L AS MN) | 20
1060 | AT CAMP SCOUT HAVEN | DUCK RIVER 126.0 | 1976-12-16 | 1000 | 0 | COLIFORM,TOT,MEMBRANE FILTER,IMMED.M-ENDO MED,35C | 397
1060 | AT CAMP SCOUT HAVEN | DUCK RIVER 126.0 | 1976-12-16 | 1000 | 0 | FECAL COLIFORM,MEMBR FILTER,M-FC BROTH,44.5 C | 120
1060 | AT CAMP SCOUT HAVEN | DUCK RIVER 126.0 | 1976-12-16 | 1000 | 0 | FECAL STREPTOCOCCI,MF M-ENTEROCOCCUS AGAR,35C,48H | 231
1060 | AT CAMP SCOUT HAVEN | DUCK RIVER 126.0 | 1976-12-16 | 1000 | 0 | RATIO OF FECAL COLIFORM TO FECAL STREPTOCOCCI(CAL) | 0.51948
1060 | AT CAMP SCOUT HAVEN | DUCK RIVER 126.0 | 1977-01-20 | 1330 | 0 | NUMBER USED IN SAMPLE ACCOUNTING PROCEDURE | 457
1060 | AT CAMP SCOUT HAVEN | DUCK RIVER 126.0 | 1977-01-20 | 1330 | 0 | TEMPERATURE, WATER (DEGREES CENTIGRADE) | 4
1060 | AT CAMP SCOUT HAVEN | DUCK RIVER 126.0 | 1977-01-20 | 1330 | 0 | TURBIDITY, (JACKSON CANDLE UNITS) | 12
1060 | AT CAMP SCOUT HAVEN | DUCK RIVER 126.0 | 1977-01-20 | 1330 | 0 | COLOR,APPARENT(UNFILTERED SAMPLE) PLAT-COB UNITS | 15
1060 | AT CAMP SCOUT HAVEN | DUCK RIVER 126.0 | 1977-01-20 | 1330 | 0 | OXYGEN, DISSOLVED MG/L | 13.1
1060 | AT CAMP SCOUT HAVEN | DUCK RIVER 126.0 | 1977-01-20 | 1330 | 0 | OXYGEN, DISSOLVED, PERCENT OF SATURATION % | 100.003
1060 | AT CAMP SCOUT HAVEN | DUCK RIVER 126.0 | 1977-01-20 | 1330 | 0 | BOD, 5 DAY, 20 DEG C MG/L | 1
1060 | AT CAMP SCOUT HAVEN | DUCK RIVER 126.0 | 1977-01-20 | 1330 | 0 | COD, .25N K2CR2O7 MG/L | 8.4
1060 | AT CAMP SCOUT HAVEN | DUCK RIVER 126.0 | 1977-01-20 | 1330 | 0 | PH (STANDARD UNITS) | 8
1060 | AT CAMP SCOUT HAVEN | DUCK RIVER 126.0 | 1977-01-20 | 1330 | 0 | ALKALINITY, TOTAL (MG/L AS CACO3) | 141
1060 | AT CAMP SCOUT HAVEN | DUCK RIVER 126.0 | 1977-01-20 | 1330 | 0 | RESIDUE, TOTAL (MG/L) | 175
1060 | AT CAMP SCOUT HAVEN | DUCK RIVER 126.0 | 1977-01-20 | 1330 | 0 | RESIDUE, TOTAL FILTRABLE (DRIED AT 105C),MG/L | 162
1060 | AT CAMP SCOUT HAVEN | DUCK RIVER 126.0 | 1977-01-20 | 1330 | 0 | RESIDUE, TOTAL NONFILTRABLE (MG/L) | 13
1060 | AT CAMP SCOUT HAVEN | DUCK RIVER 126.0 | 1977-01-20 | 1330 | 0 | NITRITE PLUS NITRATE, TOTAL 1 DET. (MG/L AS N) | 0.01
1060 | AT CAMP SCOUT HAVEN | DUCK RIVER 126.0 | 1977-01-20 | 1330 | 0 | NITROGEN, AMMONIA&ORG., TOTAL 1 DET (MG/L AS N) | 1.46
1060 | AT CAMP SCOUT HAVEN | DUCK RIVER 126.0 | 1977-01-20 | 1330 | 0 | PHOSPHORUS, TOTAL (MG/L AS P) | 0.09
1060 | AT CAMP SCOUT HAVEN | DUCK RIVER 126.0 | 1977-01-20 | 1330 | 0 | HARDNESS, TOTAL (MG/L AS CACO3) | 151
1060 | AT CAMP SCOUT HAVEN | DUCK RIVER 126.0 | 1977-01-20 | 1330 | 0 | CALCIUM (MG/L AS CACO3) | 137
1060 | AT CAMP SCOUT HAVEN | DUCK RIVER 126.0 | 1977-01-20 | 1330 | 0 | MAGNESIUM (MG/L AS CACO3) | 16
1060 | AT CAMP SCOUT HAVEN | DUCK RIVER 126.0 | 1977-01-20 | 1330 | 0 | SODIUM, TOTAL (MG/L AS NA) | 2.1
1060 | AT CAMP SCOUT HAVEN | DUCK RIVER 126.0 | 1977-01-20 | 1330 | 0 | POTASSIUM, TOTAL MG/L AS K) | 1.6
1060 | AT CAMP SCOUT HAVEN | DUCK RIVER 126.0 | 1977-01-20 | 1330 | 0 | CHLORIDE,TOTAL IN WATER MG/L | 3
1060 | AT CAMP SCOUT HAVEN | DUCK RIVER 126.0 | 1977-01-20 | 1330 | 0 | SULFATE, TOTAL (MG/L AS SO4) | 14
1060 | AT CAMP SCOUT HAVEN | DUCK RIVER 126.0 | 1977-01-20 | 1330 | 0 | FLUORIDE, DISSOLVED (MG/L AS F) | 0.21
1060 | AT CAMP SCOUT HAVEN | DUCK RIVER 126.0 | 1977-01-20 | 1330 | 0 | IRON, TOTAL (UG/L AS FE) | 114
1060 | AT CAMP SCOUT HAVEN | DUCK RIVER 126.0 | 1977-01-20 | 1330 | 0 | MANGANESE, TOTAL (UG/L AS MN) | 10
1060 | AT CAMP SCOUT HAVEN | DUCK RIVER 126.0 | 1977-01-20 | 1330 | 0 | COLIFORM,TOT,MEMBRANE FILTER,IMMED.M-ENDO MED,35C | 544
1060 | AT CAMP SCOUT HAVEN | DUCK RIVER 126.0 | 1977-01-20 | 1330 | 0 | FECAL COLIFORM,MEMBR FILTER,M-FC BROTH,44.5 C | 154
1060 | AT CAMP SCOUT HAVEN | DUCK RIVER 126.0 | 1977-01-20 | 1330 | 0 | FECAL STREPTOCOCCI,MF M-ENTEROCOCCUS AGAR,35C,48H | 103
1060 | AT CAMP SCOUT HAVEN | DUCK RIVER 126.0 | 1977-01-20 | 1330 | 0 | RATIO OF FECAL COLIFORM TO FECAL STREPTOCOCCI(CAL) | 1.4951
1060 | AT CAMP SCOUT HAVEN | DUCK RIVER 126.0 | 1977-02-18 | 1400 | 0 | NUMBER USED IN SAMPLE ACCOUNTING PROCEDURE | 491
1060 | AT CAMP SCOUT HAVEN | DUCK RIVER 126.0 | 1977-02-18 | 1400 | 0 | TEMPERATURE, WATER (DEGREES CENTIGRADE) | 12
1060 | AT CAMP SCOUT HAVEN | DUCK RIVER 126.0 | 1977-02-18 | 1400 | 0 | TURBIDITY, (JACKSON CANDLE UNITS) | 4
1060 | AT CAMP SCOUT HAVEN | DUCK RIVER 126.0 | 1977-02-18 | 1400 | 0 | COLOR,APPARENT(UNFILTERED SAMPLE) PLAT-COB UNITS | 10
1060 | AT CAMP SCOUT HAVEN | DUCK RIVER 126.0 | 1977-02-18 | 1400 | 0 | OXYGEN, DISSOLVED MG/L | 11.4
1060 | AT CAMP SCOUT HAVEN | DUCK RIVER 126.0 | 1977-02-18 | 1400 | 0 | OXYGEN, DISSOLVED, PERCENT OF SATURATION % | 105.561
1060 | AT CAMP SCOUT HAVEN | DUCK RIVER 126.0 | 1977-02-18 | 1400 | 0 | BOD, 5 DAY, 20 DEG C MG/L | 1
1060 | AT CAMP SCOUT HAVEN | DUCK RIVER 126.0 | 1977-02-18 | 1400 | 0 | COD, .25N K2CR2O7 MG/L | 7.1
1060 | AT CAMP SCOUT HAVEN | DUCK RIVER 126.0 | 1977-02-18 | 1400 | 0 | PH (STANDARD UNITS) | 8.6
1060 | AT CAMP SCOUT HAVEN | DUCK RIVER 126.0 | 1977-02-18 | 1400 | 0 | ALKALINITY, TOTAL (MG/L AS CACO3) | 155
1060 | AT CAMP SCOUT HAVEN | DUCK RIVER 126.0 | 1977-02-18 | 1400 | 0 | RESIDUE, TOTAL (MG/L) | 195
1060 | AT CAMP SCOUT HAVEN | DUCK RIVER 126.0 | 1977-02-18 | 1400 | 0 | RESIDUE, TOTAL FILTRABLE (DRIED AT 105C),MG/L | 189
1060 | AT CAMP SCOUT HAVEN | DUCK RIVER 126.0 | 1977-02-18 | 1400 | 0 | RESIDUE, TOTAL NONFILTRABLE (MG/L) | 6
1060 | AT CAMP SCOUT HAVEN | DUCK RIVER 126.0 | 1977-02-18 | 1400 | 0 | NITRITE PLUS NITRATE, TOTAL 1 DET. (MG/L AS N) | 0.01
1060 | AT CAMP SCOUT HAVEN | DUCK RIVER 126.0 | 1977-02-18 | 1400 | 0 | NITROGEN, AMMONIA&ORG., TOTAL 1 DET (MG/L AS N) | 2.73
1060 | AT CAMP SCOUT HAVEN | DUCK RIVER 126.0 | 1977-02-18 | 1400 | 0 | PHOSPHORUS, TOTAL (MG/L AS P) | 0.12
1060 | AT CAMP SCOUT HAVEN | DUCK RIVER 126.0 | 1977-02-18 | 1400 | 0 | HARDNESS, TOTAL (MG/L AS CACO3) | 165
1060 | AT CAMP SCOUT HAVEN | DUCK RIVER 126.0 | 1977-02-18 | 1400 | 0 | CALCIUM (MG/L AS CACO3) | 115
1060 | AT CAMP SCOUT HAVEN | DUCK RIVER 126.0 | 1977-02-18 | 1400 | 0 | MAGNESIUM (MG/L AS CACO3) | 19
1060 | AT CAMP SCOUT HAVEN | DUCK RIVER 126.0 | 1977-02-18 | 1400 | 0 | SODIUM, TOTAL (MG/L AS NA) | 4.2
1060 | AT CAMP SCOUT HAVEN | DUCK RIVER 126.0 | 1977-02-18 | 1400 | 0 | POTASSIUM, TOTAL MG/L AS K) | 1.5
1060 | AT CAMP SCOUT HAVEN | DUCK RIVER 126.0 | 1977-02-18 | 1400 | 0 | CHLORIDE,TOTAL IN WATER MG/L | 5
1060 | AT CAMP SCOUT HAVEN | DUCK RIVER 126.0 | 1977-02-18 | 1400 | 0 | SULFATE, TOTAL (MG/L AS SO4) | 9
1060 | AT CAMP SCOUT HAVEN | DUCK RIVER 126.0 | 1977-02-18 | 1400 | 0 | FLUORIDE, DISSOLVED (MG/L AS F) | 0.23
1060 | AT CAMP SCOUT HAVEN | DUCK RIVER 126.0 | 1977-02-18 | 1400 | 0 | IRON, TOTAL (UG/L AS FE) | 88
1060 | AT CAMP SCOUT HAVEN | DUCK RIVER 126.0 | 1977-02-18 | 1400 | 0 | MANGANESE, TOTAL (UG/L AS MN) | 58
1060 | AT CAMP SCOUT HAVEN | DUCK RIVER 126.0 | 1977-02-18 | 1400 | 0 | COLIFORM,TOT,MEMBRANE FILTER,IMMED.M-ENDO MED,35C | 11
1060 | AT CAMP SCOUT HAVEN | DUCK RIVER 126.0 | 1977-02-18 | 1400 | 0 | FECAL COLIFORM,MEMBR FILTER,M-FC BROTH,44.5 C | 2
1060 | AT CAMP SCOUT HAVEN | DUCK RIVER 126.0 | 1977-02-18 | 1400 | 0 | FECAL STREPTOCOCCI,MF M-ENTEROCOCCUS AGAR,35C,48H | 1
1060 | AT CAMP SCOUT HAVEN | DUCK RIVER 126.0 | 1977-02-18 | 1400 | 0 | RATIO OF FECAL COLIFORM TO FECAL STREPTOCOCCI(CAL) | 2
1060 | AT CAMP SCOUT HAVEN | DUCK RIVER 126.0 | 1977-03-09 | 1930 | 0 | NUMBER USED IN SAMPLE ACCOUNTING PROCEDURE | 526
1060 | AT CAMP SCOUT HAVEN | DUCK RIVER 126.0 | 1977-03-09 | 1930 | 0 | TEMPERATURE, WATER (DEGREES CENTIGRADE) | 11
1060 | AT CAMP SCOUT HAVEN | DUCK RIVER 126.0 | 1977-03-09 | 1930 | 0 | TURBIDITY, (JACKSON CANDLE UNITS) | 4
1060 | AT CAMP SCOUT HAVEN | DUCK RIVER 126.0 | 1977-03-09 | 1930 | 0 | COLOR,APPARENT(UNFILTERED SAMPLE) PLAT-COB UNITS | 12
1060 | AT CAMP SCOUT HAVEN | DUCK RIVER 126.0 | 1977-03-09 | 1930 | 0 | OXYGEN, DISSOLVED MG/L | 10.5
1060 | AT CAMP SCOUT HAVEN | DUCK RIVER 126.0 | 1977-03-09 | 1930 | 0 | OXYGEN, DISSOLVED, PERCENT OF SATURATION % | 94.5974
1060 | AT CAMP SCOUT HAVEN | DUCK RIVER 126.0 | 1977-03-09 | 1930 | 0 | BOD, 5 DAY, 20 DEG C MG/L | 1.7
1060 | AT CAMP SCOUT HAVEN | DUCK RIVER 126.0 | 1977-03-09 | 1930 | 0 | COD, .25N K2CR2O7 MG/L | 21
1060 | AT CAMP SCOUT HAVEN | DUCK RIVER 126.0 | 1977-03-09 | 1930 | 0 | PH (STANDARD UNITS) | 8.3
1060 | AT CAMP SCOUT HAVEN | DUCK RIVER 126.0 | 1977-03-09 | 1930 | 0 | ALKALINITY, TOTAL (MG/L AS CACO3) | 114
1060 | AT CAMP SCOUT HAVEN | DUCK RIVER 126.0 | 1977-03-09 | 1930 | 0 | RESIDUE, TOTAL (MG/L) | 175
1060 | AT CAMP SCOUT HAVEN | DUCK RIVER 126.0 | 1977-03-09 | 1930 | 0 | RESIDUE, TOTAL FILTRABLE (DRIED AT 105C),MG/L | 152
1060 | AT CAMP SCOUT HAVEN | DUCK RIVER 126.0 | 1977-03-09 | 1930 | 0 | RESIDUE, TOTAL NONFILTRABLE (MG/L) | 23
1060 | AT CAMP SCOUT HAVEN | DUCK RIVER 126.0 | 1977-03-09 | 1930 | 0 | NITRITE PLUS NITRATE, TOTAL 1 DET. (MG/L AS N) | 0.01
1060 | AT CAMP SCOUT HAVEN | DUCK RIVER 126.0 | 1977-03-09 | 1930 | 0 | NITROGEN, AMMONIA&ORG., TOTAL 1 DET (MG/L AS N) | 0.95
1060 | AT CAMP SCOUT HAVEN | DUCK RIVER 126.0 | 1977-03-09 | 1930 | 0 | PHOSPHORUS, TOTAL (MG/L AS P) | 0.1
1060 | AT CAMP SCOUT HAVEN | DUCK RIVER 126.0 | 1977-03-09 | 1930 | 0 | HARDNESS, TOTAL (MG/L AS CACO3) | 51
1060 | AT CAMP SCOUT HAVEN | DUCK RIVER 126.0 | 1977-03-09 | 1930 | 0 | CALCIUM (MG/L AS CACO3) | 38
1060 | AT CAMP SCOUT HAVEN | DUCK RIVER 126.0 | 1977-03-09 | 1930 | 0 | MAGNESIUM (MG/L AS CACO3) | 15
1060 | AT CAMP SCOUT HAVEN | DUCK RIVER 126.0 | 1977-03-09 | 1930 | 0 | SODIUM, TOTAL (MG/L AS NA) | 1.1
1060 | AT CAMP SCOUT HAVEN | DUCK RIVER 126.0 | 1977-03-09 | 1930 | 0 | POTASSIUM, TOTAL MG/L AS K) | 0.9
1060 | AT CAMP SCOUT HAVEN | DUCK RIVER 126.0 | 1977-03-09 | 1930 | 0 | CHLORIDE,TOTAL IN WATER MG/L | 3
1060 | AT CAMP SCOUT HAVEN | DUCK RIVER 126.0 | 1977-03-09 | 1930 | 0 | SULFATE, TOTAL (MG/L AS SO4) | 10
1060 | AT CAMP SCOUT HAVEN | DUCK RIVER 126.0 | 1977-03-09 | 1930 | 0 | FLUORIDE, DISSOLVED (MG/L AS F) | 0.34
1060 | AT CAMP SCOUT HAVEN | DUCK RIVER 126.0 | 1977-03-09 | 1930 | 0 | IRON, TOTAL (UG/L AS FE) | 303
1060 | AT CAMP SCOUT HAVEN | DUCK RIVER 126.0 | 1977-03-09 | 1930 | 0 | MANGANESE, TOTAL (UG/L AS MN) | 48
1060 | AT CAMP SCOUT HAVEN | DUCK RIVER 126.0 | 1977-03-09 | 1930 | 0 | COLIFORM,TOT,MEMBRANE FILTER,IMMED.M-ENDO MED,35C | 344
1060 | AT CAMP SCOUT HAVEN | DUCK RIVER 126.0 | 1977-03-09 | 1930 | 0 | FECAL COLIFORM,MEMBR FILTER,M-FC BROTH,44.5 C | 353
1060 | AT CAMP SCOUT HAVEN | DUCK RIVER 126.0 | 1977-03-09 | 1930 | 0 | FECAL STREPTOCOCCI,MF M-ENTEROCOCCUS AGAR,35C,48H | 294
1060 | AT CAMP SCOUT HAVEN | DUCK RIVER 126.0 | 1977-03-09 | 1930 | 0 | RATIO OF FECAL COLIFORM TO FECAL STREPTOCOCCI(CAL) | 1.2007
1060 | AT CAMP SCOUT HAVEN | DUCK RIVER 126.0 | 1977-04-27 | 1200 | 0 | NUMBER USED IN SAMPLE ACCOUNTING PROCEDURE | 561
1060 | AT CAMP SCOUT HAVEN | DUCK RIVER 126.0 | 1977-04-27 | 1200 | 0 | TEMPERATURE, WATER (DEGREES CENTIGRADE) | 19
1060 | AT CAMP SCOUT HAVEN | DUCK RIVER 126.0 | 1977-04-27 | 1200 | 0 | TURBIDITY, (JACKSON CANDLE UNITS) | 2
1060 | AT CAMP SCOUT HAVEN | DUCK RIVER 126.0 | 1977-04-27 | 1200 | 0 | COLOR,APPARENT(UNFILTERED SAMPLE) PLAT-COB UNITS | 5
1060 | AT CAMP SCOUT HAVEN | DUCK RIVER 126.0 | 1977-04-27 | 1200 | 0 | OXYGEN, DISSOLVED MG/L | 10
1060 | AT CAMP SCOUT HAVEN | DUCK RIVER 126.0 | 1977-04-27 | 1200 | 0 | OXYGEN, DISSOLVED, PERCENT OF SATURATION % | 106.387
1060 | AT CAMP SCOUT HAVEN | DUCK RIVER 126.0 | 1977-04-27 | 1200 | 0 | BOD, 5 DAY, 20 DEG C MG/L | 2.3
1060 | AT CAMP SCOUT HAVEN | DUCK RIVER 126.0 | 1977-04-27 | 1200 | 0 | COD, .25N K2CR2O7 MG/L | 5.5
1060 | AT CAMP SCOUT HAVEN | DUCK RIVER 126.0 | 1977-04-27 | 1200 | 0 | PH (STANDARD UNITS) | 8.3
1060 | AT CAMP SCOUT HAVEN | DUCK RIVER 126.0 | 1977-04-27 | 1200 | 0 | ALKALINITY, TOTAL (MG/L AS CACO3) | 157
1060 | AT CAMP SCOUT HAVEN | DUCK RIVER 126.0 | 1977-04-27 | 1200 | 0 | RESIDUE, TOTAL (MG/L) | 208
1060 | AT CAMP SCOUT HAVEN | DUCK RIVER 126.0 | 1977-04-27 | 1200 | 0 | RESIDUE, TOTAL FILTRABLE (DRIED AT 105C),MG/L | 187
1060 | AT CAMP SCOUT HAVEN | DUCK RIVER 126.0 | 1977-04-27 | 1200 | 0 | RESIDUE, TOTAL NONFILTRABLE (MG/L) | 21
1060 | AT CAMP SCOUT HAVEN | DUCK RIVER 126.0 | 1977-04-27 | 1200 | 0 | NITRITE PLUS NITRATE, TOTAL 1 DET. (MG/L AS N) | 0.01
1060 | AT CAMP SCOUT HAVEN | DUCK RIVER 126.0 | 1977-04-27 | 1200 | 0 | NITROGEN, AMMONIA&ORG., TOTAL 1 DET (MG/L AS N) | 3.08
1060 | AT CAMP SCOUT HAVEN | DUCK RIVER 126.0 | 1977-04-27 | 1200 | 0 | PHOSPHORUS, TOTAL (MG/L AS P) | 0.08
1060 | AT CAMP SCOUT HAVEN | DUCK RIVER 126.0 | 1977-04-27 | 1200 | 0 | CARBON, TOTAL ORGANIC (MG/L AS C) | 13.9
1060 | AT CAMP SCOUT HAVEN | DUCK RIVER 126.0 | 1977-04-27 | 1200 | 0 | HARDNESS, TOTAL (MG/L AS CACO3) | 154
1060 | AT CAMP SCOUT HAVEN | DUCK RIVER 126.0 | 1977-04-27 | 1200 | 0 | CALCIUM (MG/L AS CACO3) | 97
1060 | AT CAMP SCOUT HAVEN | DUCK RIVER 126.0 | 1977-04-27 | 1200 | 0 | MAGNESIUM (MG/L AS CACO3) | 10
1060 | AT CAMP SCOUT HAVEN | DUCK RIVER 126.0 | 1977-04-27 | 1200 | 0 | SODIUM, TOTAL (MG/L AS NA) | 5.3
1060 | AT CAMP SCOUT HAVEN | DUCK RIVER 126.0 | 1977-04-27 | 1200 | 0 | POTASSIUM, TOTAL MG/L AS K) | 1.5
1060 | AT CAMP SCOUT HAVEN | DUCK RIVER 126.0 | 1977-04-27 | 1200 | 0 | CHLORIDE,TOTAL IN WATER MG/L | 4
1060 | AT CAMP SCOUT HAVEN | DUCK RIVER 126.0 | 1977-04-27 | 1200 | 0 | SULFATE, TOTAL (MG/L AS SO4) | 11
1060 | AT CAMP SCOUT HAVEN | DUCK RIVER 126.0 | 1977-04-27 | 1200 | 0 | FLUORIDE, DISSOLVED (MG/L AS F) | 0.13
1060 | AT CAMP SCOUT HAVEN | DUCK RIVER 126.0 | 1977-04-27 | 1200 | 0 | ARSENIC, TOTAL (UG/L AS AS) | 10
1060 | AT CAMP SCOUT HAVEN | DUCK RIVER 126.0 | 1977-04-27 | 1200 | 0 | BARIUM, TOTAL (UG/L AS BA) | 10
1060 | AT CAMP SCOUT HAVEN | DUCK RIVER 126.0 | 1977-04-27 | 1200 | 0 | CADMIUM, TOTAL (UG/L AS CD) | 30
1060 | AT CAMP SCOUT HAVEN | DUCK RIVER 126.0 | 1977-04-27 | 1200 | 0 | CHROMIUM, TOTAL (UG/L AS CR) | 40
1060 | AT CAMP SCOUT HAVEN | DUCK RIVER 126.0 | 1977-04-27 | 1200 | 0 | COPPER, TOTAL (UG/L AS CU) | 19
1060 | AT CAMP SCOUT HAVEN | DUCK RIVER 126.0 | 1977-04-27 | 1200 | 0 | IRON, TOTAL (UG/L AS FE) | 260
1060 | AT CAMP SCOUT HAVEN | DUCK RIVER 126.0 | 1977-04-27 | 1200 | 0 | LEAD, TOTAL (UG/L AS PB) | 50
1060 | AT CAMP SCOUT HAVEN | DUCK RIVER 126.0 | 1977-04-27 | 1200 | 0 | MANGANESE, TOTAL (UG/L AS MN) | 52
1060 | AT CAMP SCOUT HAVEN | DUCK RIVER 126.0 | 1977-04-27 | 1200 | 0 | NICKEL, TOTAL (UG/L AS NI) | 20
1060 | AT CAMP SCOUT HAVEN | DUCK RIVER 126.0 | 1977-04-27 | 1200 | 0 | ZINC, TOTAL (UG/L AS ZN) | 28
1060 | AT CAMP SCOUT HAVEN | DUCK RIVER 126.0 | 1977-04-27 | 1200 | 0 | ANTIMONY, TOTAL (UG/L AS SB) | 30
1060 | AT CAMP SCOUT HAVEN | DUCK RIVER 126.0 | 1977-04-27 | 1200 | 0 | COLIFORM,TOT,MEMBRANE FILTER,IMMED.M-ENDO MED,35C | 370
1060 | AT CAMP SCOUT HAVEN | DUCK RIVER 126.0 | 1977-04-27 | 1200 | 0 | FECAL COLIFORM,MEMBR FILTER,M-FC BROTH,44.5 C | 216
1060 | AT CAMP SCOUT HAVEN | DUCK RIVER 126.0 | 1977-04-27 | 1200 | 0 | FECAL STREPTOCOCCI,MF M-ENTEROCOCCUS AGAR,35C,48H | 81
1060 | AT CAMP SCOUT HAVEN | DUCK RIVER 126.0 | 1977-04-27 | 1200 | 0 | MERCURY, TOTAL (UG/L AS HG) | 1
1060 | AT CAMP SCOUT HAVEN | DUCK RIVER 126.0 | 1977-04-27 | 1200 | 0 | RATIO OF FECAL COLIFORM TO FECAL STREPTOCOCCI(CAL) | 2.6667
1060 | AT CAMP SCOUT HAVEN | DUCK RIVER 126.0 | 1977-05-17 | 1430 | 0 | NUMBER USED IN SAMPLE ACCOUNTING PROCEDURE | 581
1060 | AT CAMP SCOUT HAVEN | DUCK RIVER 126.0 | 1977-05-17 | 1430 | 0 | TEMPERATURE, WATER (DEGREES CENTIGRADE) | 24
1060 | AT CAMP SCOUT HAVEN | DUCK RIVER 126.0 | 1977-05-17 | 1430 | 0 | TURBIDITY, (JACKSON CANDLE UNITS) | 2
1060 | AT CAMP SCOUT HAVEN | DUCK RIVER 126.0 | 1977-05-17 | 1430 | 0 | COLOR,APPARENT(UNFILTERED SAMPLE) PLAT-COB UNITS | 30
1060 | AT CAMP SCOUT HAVEN | DUCK RIVER 126.0 | 1977-05-17 | 1430 | 0 | OXYGEN, DISSOLVED MG/L | 11.2
1060 | AT CAMP SCOUT HAVEN | DUCK RIVER 126.0 | 1977-05-17 | 1430 | 0 | OXYGEN, DISSOLVED, PERCENT OF SATURATION % | 131.772
1060 | AT CAMP SCOUT HAVEN | DUCK RIVER 126.0 | 1977-05-17 | 1430 | 0 | BOD, 5 DAY, 20 DEG C MG/L | 1
1060 | AT CAMP SCOUT HAVEN | DUCK RIVER 126.0 | 1977-05-17 | 1430 | 0 | COD, .25N K2CR2O7 MG/L | 1.2
1060 | AT CAMP SCOUT HAVEN | DUCK RIVER 126.0 | 1977-05-17 | 1430 | 0 | PH (STANDARD UNITS) | 8.06
1060 | AT CAMP SCOUT HAVEN | DUCK RIVER 126.0 | 1977-05-17 | 1430 | 0 | ALKALINITY, TOTAL (MG/L AS CACO3) | 87
1060 | AT CAMP SCOUT HAVEN | DUCK RIVER 126.0 | 1977-05-17 | 1430 | 0 | RESIDUE, TOTAL (MG/L) | 138
1060 | AT CAMP SCOUT HAVEN | DUCK RIVER 126.0 | 1977-05-17 | 1430 | 0 | RESIDUE, TOTAL FILTRABLE (DRIED AT 105C),MG/L | 131
1060 | AT CAMP SCOUT HAVEN | DUCK RIVER 126.0 | 1977-05-17 | 1430 | 0 | RESIDUE, TOTAL NONFILTRABLE (MG/L) | 7
1060 | AT CAMP SCOUT HAVEN | DUCK RIVER 126.0 | 1977-05-17 | 1430 | 0 | NITRITE PLUS NITRATE, TOTAL 1 DET. (MG/L AS N) | 0.01
1060 | AT CAMP SCOUT HAVEN | DUCK RIVER 126.0 | 1977-05-17 | 1430 | 0 | NITROGEN, AMMONIA&ORG., TOTAL 1 DET (MG/L AS N) | 2.43
1060 | AT CAMP SCOUT HAVEN | DUCK RIVER 126.0 | 1977-05-17 | 1430 | 0 | PHOSPHORUS, TOTAL (MG/L AS P) | 0.06
1060 | AT CAMP SCOUT HAVEN | DUCK RIVER 126.0 | 1977-05-17 | 1430 | 0 | HARDNESS, TOTAL (MG/L AS CACO3) | 155.8
1060 | AT CAMP SCOUT HAVEN | DUCK RIVER 126.0 | 1977-05-17 | 1430 | 0 | CALCIUM (MG/L AS CACO3) | 43.99
1060 | AT CAMP SCOUT HAVEN | DUCK RIVER 126.0 | 1977-05-17 | 1430 | 0 | MAGNESIUM (MG/L AS CACO3) | 20.8
1060 | AT CAMP SCOUT HAVEN | DUCK RIVER 126.0 | 1977-05-17 | 1430 | 0 | SODIUM, TOTAL (MG/L AS NA) | 2.2
1060 | AT CAMP SCOUT HAVEN | DUCK RIVER 126.0 | 1977-05-17 | 1430 | 0 | POTASSIUM, TOTAL MG/L AS K) | 1.5
1060 | AT CAMP SCOUT HAVEN | DUCK RIVER 126.0 | 1977-05-17 | 1430 | 0 | CHLORIDE,TOTAL IN WATER MG/L | 6
1060 | AT CAMP SCOUT HAVEN | DUCK RIVER 126.0 | 1977-05-17 | 1430 | 0 | SULFATE, TOTAL (MG/L AS SO4) | 11
1060 | AT CAMP SCOUT HAVEN | DUCK RIVER 126.0 | 1977-05-17 | 1430 | 0 | FLUORIDE, DISSOLVED (MG/L AS F) | 0.11
1060 | AT CAMP SCOUT HAVEN | DUCK RIVER 126.0 | 1977-05-17 | 1430 | 0 | IRON, TOTAL (UG/L AS FE) | 500
1060 | AT CAMP SCOUT HAVEN | DUCK RIVER 126.0 | 1977-05-17 | 1430 | 0 | MANGANESE, TOTAL (UG/L AS MN) | 80
1060 | AT CAMP SCOUT HAVEN | DUCK RIVER 126.0 | 1977-05-17 | 1430 | 0 | COLIFORM,TOT,MEMBRANE FILTER,IMMED.M-ENDO MED,35C | 3128
1060 | AT CAMP SCOUT HAVEN | DUCK RIVER 126.0 | 1977-05-17 | 1430 | 0 | FECAL COLIFORM,MEMBR FILTER,M-FC BROTH,44.5 C | 3040
1060 | AT CAMP SCOUT HAVEN | DUCK RIVER 126.0 | 1977-05-17 | 1430 | 0 | FECAL STREPTOCOCCI,MF M-ENTEROCOCCUS AGAR,35C,48H | 116
1060 | AT CAMP SCOUT HAVEN | DUCK RIVER 126.0 | 1977-05-17 | 1430 | 0 | RATIO OF FECAL COLIFORM TO FECAL STREPTOCOCCI(CAL) | 26.2069
1060 | AT CAMP SCOUT HAVEN | DUCK RIVER 126.0 | 1977-06-13 | 700 | 0 | NUMBER USED IN SAMPLE ACCOUNTING PROCEDURE | 629
1060 | AT CAMP SCOUT HAVEN | DUCK RIVER 126.0 | 1977-06-13 | 700 | 0 | TEMPERATURE, WATER (DEGREES CENTIGRADE) | 24
1060 | AT CAMP SCOUT HAVEN | DUCK RIVER 126.0 | 1977-06-13 | 700 | 0 | TURBIDITY, (JACKSON CANDLE UNITS) | 10.5
1060 | AT CAMP SCOUT HAVEN | DUCK RIVER 126.0 | 1977-06-13 | 700 | 0 | COLOR,APPARENT(UNFILTERED SAMPLE) PLAT-COB UNITS | 14
1060 | AT CAMP SCOUT HAVEN | DUCK RIVER 126.0 | 1977-06-13 | 700 | 0 | OXYGEN, DISSOLVED MG/L | 10
1060 | AT CAMP SCOUT HAVEN | DUCK RIVER 126.0 | 1977-06-13 | 700 | 0 | OXYGEN, DISSOLVED, PERCENT OF SATURATION % | 117.653
1060 | AT CAMP SCOUT HAVEN | DUCK RIVER 126.0 | 1977-06-13 | 700 | 0 | BOD, 5 DAY, 20 DEG C MG/L | 7
1060 | AT CAMP SCOUT HAVEN | DUCK RIVER 126.0 | 1977-06-13 | 700 | 0 | COD, .25N K2CR2O7 MG/L | 26.7
1060 | AT CAMP SCOUT HAVEN | DUCK RIVER 126.0 | 1977-06-13 | 700 | 0 | PH (STANDARD UNITS) | 8.79
1060 | AT CAMP SCOUT HAVEN | DUCK RIVER 126.0 | 1977-06-13 | 700 | 0 | ALKALINITY, TOTAL (MG/L AS CACO3) | 125.7
1060 | AT CAMP SCOUT HAVEN | DUCK RIVER 126.0 | 1977-06-13 | 700 | 0 | RESIDUE, TOTAL (MG/L) | 196.3
1060 | AT CAMP SCOUT HAVEN | DUCK RIVER 126.0 | 1977-06-13 | 700 | 0 | RESIDUE, TOTAL FILTRABLE (DRIED AT 105C),MG/L | 167
1060 | AT CAMP SCOUT HAVEN | DUCK RIVER 126.0 | 1977-06-13 | 700 | 0 | RESIDUE, TOTAL NONFILTRABLE (MG/L) | 29.3
1060 | AT CAMP SCOUT HAVEN | DUCK RIVER 126.0 | 1977-06-13 | 700 | 0 | NITRITE PLUS NITRATE, TOTAL 1 DET. (MG/L AS N) | 0.04
1060 | AT CAMP SCOUT HAVEN | DUCK RIVER 126.0 | 1977-06-13 | 700 | 0 | NITROGEN, AMMONIA&ORG., TOTAL 1 DET (MG/L AS N) | 0.1
1060 | AT CAMP SCOUT HAVEN | DUCK RIVER 126.0 | 1977-06-13 | 700 | 0 | PHOSPHORUS, TOTAL (MG/L AS P) | 0.05
1060 | AT CAMP SCOUT HAVEN | DUCK RIVER 126.0 | 1977-06-13 | 700 | 0 | HARDNESS, TOTAL (MG/L AS CACO3) | 98.6
1060 | AT CAMP SCOUT HAVEN | DUCK RIVER 126.0 | 1977-06-13 | 700 | 0 | CALCIUM (MG/L AS CACO3) | 83.4
1060 | AT CAMP SCOUT HAVEN | DUCK RIVER 126.0 | 1977-06-13 | 700 | 0 | MAGNESIUM (MG/L AS CACO3) | 3.6
1060 | AT CAMP SCOUT HAVEN | DUCK RIVER 126.0 | 1977-06-13 | 700 | 0 | SODIUM, TOTAL (MG/L AS NA) | 2.7
1060 | AT CAMP SCOUT HAVEN | DUCK RIVER 126.0 | 1977-06-13 | 700 | 0 | POTASSIUM, TOTAL MG/L AS K) | 1.9
1060 | AT CAMP SCOUT HAVEN | DUCK RIVER 126.0 | 1977-06-13 | 700 | 0 | CHLORIDE,TOTAL IN WATER MG/L | 5.1
1060 | AT CAMP SCOUT HAVEN | DUCK RIVER 126.0 | 1977-06-13 | 700 | 0 | SULFATE, TOTAL (MG/L AS SO4) | 11
1060 | AT CAMP SCOUT HAVEN | DUCK RIVER 126.0 | 1977-06-13 | 700 | 0 | FLUORIDE, DISSOLVED (MG/L AS F) | 0.121
1060 | AT CAMP SCOUT HAVEN | DUCK RIVER 126.0 | 1977-06-13 | 700 | 0 | IRON, TOTAL (UG/L AS FE) | 100
1060 | AT CAMP SCOUT HAVEN | DUCK RIVER 126.0 | 1977-06-13 | 700 | 0 | MANGANESE, TOTAL (UG/L AS MN) | 100
1060 | AT CAMP SCOUT HAVEN | DUCK RIVER 126.0 | 1977-06-13 | 700 | 0 | COLIFORM,TOT,MEMBRANE FILTER,IMMED.M-ENDO MED,35C | 4200
1060 | AT CAMP SCOUT HAVEN | DUCK RIVER 126.0 | 1977-06-13 | 700 | 0 | FECAL COLIFORM,MEMBR FILTER,M-FC BROTH,44.5 C | 1900
1060 | AT CAMP SCOUT HAVEN | DUCK RIVER 126.0 | 1977-06-13 | 700 | 0 | FECAL STREPTOCOCCI,MF M-ENTEROCOCCUS AGAR,35C,48H | 300
1060 | AT CAMP SCOUT HAVEN | DUCK RIVER 126.0 | 1977-06-13 | 700 | 0 | RATIO OF FECAL COLIFORM TO FECAL STREPTOCOCCI(CAL) | 6.3333
1060 | AT CAMP SCOUT HAVEN | DUCK RIVER 126.0 | 1977-07-19 | 1130 | 0 | NUMBER USED IN SAMPLE ACCOUNTING PROCEDURE | 830
1060 | AT CAMP SCOUT HAVEN | DUCK RIVER 126.0 | 1977-07-19 | 1130 | 0 | TEMPERATURE, WATER (DEGREES CENTIGRADE) | 28
1060 | AT CAMP SCOUT HAVEN | DUCK RIVER 126.0 | 1977-07-19 | 1130 | 0 | TURBIDITY, (JACKSON CANDLE UNITS) | 7
1060 | AT CAMP SCOUT HAVEN | DUCK RIVER 126.0 | 1977-07-19 | 1130 | 0 | COLOR (PLATINUM-COBALT UNITS) | 3
1060 | AT CAMP SCOUT HAVEN | DUCK RIVER 126.0 | 1977-07-19 | 1130 | 0 | COLOR,APPARENT(UNFILTERED SAMPLE) PLAT-COB UNITS | 33
1060 | AT CAMP SCOUT HAVEN | DUCK RIVER 126.0 | 1977-07-19 | 1130 | 0 | OXYGEN, DISSOLVED MG/L | 7.4
1060 | AT CAMP SCOUT HAVEN | DUCK RIVER 126.0 | 1977-07-19 | 1130 | 0 | OXYGEN, DISSOLVED, PERCENT OF SATURATION % | 93.6984
1060 | AT CAMP SCOUT HAVEN | DUCK RIVER 126.0 | 1977-07-19 | 1130 | 0 | BOD, 5 DAY, 20 DEG C MG/L | 1.7
1060 | AT CAMP SCOUT HAVEN | DUCK RIVER 126.0 | 1977-07-19 | 1130 | 0 | COD, .25N K2CR2O7 MG/L | 5
1060 | AT CAMP SCOUT HAVEN | DUCK RIVER 126.0 | 1977-07-19 | 1130 | 0 | PH, LAB, STANDARD UNITS SU | 7
1060 | AT CAMP SCOUT HAVEN | DUCK RIVER 126.0 | 1977-07-19 | 1130 | 0 | ALKALINITY, TOTAL (MG/L AS CACO3) | 85
1060 | AT CAMP SCOUT HAVEN | DUCK RIVER 126.0 | 1977-07-19 | 1130 | 0 | ALKALINITY, PHENOLPHTHALEIN (MG/L) | 0
1060 | AT CAMP SCOUT HAVEN | DUCK RIVER 126.0 | 1977-07-19 | 1130 | 0 | ACIDITY, CO2 (PHENOLPHTHALEIN) (MG/L AS CACO3) | 2
1060 | AT CAMP SCOUT HAVEN | DUCK RIVER 126.0 | 1977-07-19 | 1130 | 0 | RESIDUE, TOTAL (MG/L) | 137
1060 | AT CAMP SCOUT HAVEN | DUCK RIVER 126.0 | 1977-07-19 | 1130 | 0 | RESIDUE, TOTAL FILTRABLE (DRIED AT 105C),MG/L | 111
1060 | AT CAMP SCOUT HAVEN | DUCK RIVER 126.0 | 1977-07-19 | 1130 | 0 | RESIDUE, TOTAL NONFILTRABLE (MG/L) | 26
1060 | AT CAMP SCOUT HAVEN | DUCK RIVER 126.0 | 1977-07-19 | 1130 | 0 | NITRITE PLUS NITRATE, TOTAL 1 DET. (MG/L AS N) | 0.19
1060 | AT CAMP SCOUT HAVEN | DUCK RIVER 126.0 | 1977-07-19 | 1130 | 0 | NITROGEN, AMMONIA&ORG., TOTAL 1 DET (MG/L AS N) | 1.4
1060 | AT CAMP SCOUT HAVEN | DUCK RIVER 126.0 | 1977-07-19 | 1130 | 0 | PHOSPHORUS, TOTAL (MG/L AS P) | 0.27
1060 | AT CAMP SCOUT HAVEN | DUCK RIVER 126.0 | 1977-07-19 | 1130 | 0 | CARBON, TOTAL ORGANIC (MG/L AS C) | 6
1060 | AT CAMP SCOUT HAVEN | DUCK RIVER 126.0 | 1977-07-19 | 1130 | 0 | HARDNESS, TOTAL (MG/L AS CACO3) | 99
1060 | AT CAMP SCOUT HAVEN | DUCK RIVER 126.0 | 1977-07-19 | 1130 | 0 | CALCIUM (MG/L AS CACO3) | 79
1060 | AT CAMP SCOUT HAVEN | DUCK RIVER 126.0 | 1977-07-19 | 1130 | 0 | MAGNESIUM (MG/L AS CACO3) | 2.9
1060 | AT CAMP SCOUT HAVEN | DUCK RIVER 126.0 | 1977-07-19 | 1130 | 0 | SODIUM, TOTAL (MG/L AS NA) | 3.1
1060 | AT CAMP SCOUT HAVEN | DUCK RIVER 126.0 | 1977-07-19 | 1130 | 0 | POTASSIUM, TOTAL MG/L AS K) | 1
1060 | AT CAMP SCOUT HAVEN | DUCK RIVER 126.0 | 1977-07-19 | 1130 | 0 | CHLORIDE,TOTAL IN WATER MG/L | 29
1060 | AT CAMP SCOUT HAVEN | DUCK RIVER 126.0 | 1977-07-19 | 1130 | 0 | SULFATE, TOTAL (MG/L AS SO4) | 5
1060 | AT CAMP SCOUT HAVEN | DUCK RIVER 126.0 | 1977-07-19 | 1130 | 0 | FLUORIDE, DISSOLVED (MG/L AS F) | 0.13
1060 | AT CAMP SCOUT HAVEN | DUCK RIVER 126.0 | 1977-07-19 | 1130 | 0 | IRON, TOTAL (UG/L AS FE) | 300
1060 | AT CAMP SCOUT HAVEN | DUCK RIVER 126.0 | 1977-07-19 | 1130 | 0 | MANGANESE, TOTAL (UG/L AS MN) | 70
1060 | AT CAMP SCOUT HAVEN | DUCK RIVER 126.0 | 1977-07-19 | 1130 | 0 | COLIFORM,TOT,MEMBRANE FILTER,IMMED.M-ENDO MED,35C | 40
1060 | AT CAMP SCOUT HAVEN | DUCK RIVER 126.0 | 1977-07-19 | 1130 | 0 | FECAL COLIFORM,MEMBR FILTER,M-FC BROTH,44.5 C | 10
1060 | AT CAMP SCOUT HAVEN | DUCK RIVER 126.0 | 1977-08-16 | 1201 | 0 | NUMBER USED IN SAMPLE ACCOUNTING PROCEDURE | 932
1060 | AT CAMP SCOUT HAVEN | DUCK RIVER 126.0 | 1977-08-16 | 1201 | 0 | TEMPERATURE, WATER (DEGREES CENTIGRADE) | 25
1060 | AT CAMP SCOUT HAVEN | DUCK RIVER 126.0 | 1977-08-16 | 1201 | 0 | TURBIDITY, (JACKSON CANDLE UNITS) | 13
1060 | AT CAMP SCOUT HAVEN | DUCK RIVER 126.0 | 1977-08-16 | 1201 | 0 | COLOR (PLATINUM-COBALT UNITS) | 17
1060 | AT CAMP SCOUT HAVEN | DUCK RIVER 126.0 | 1977-08-16 | 1201 | 0 | COLOR,APPARENT(UNFILTERED SAMPLE) PLAT-COB UNITS | 78
1060 | AT CAMP SCOUT HAVEN | DUCK RIVER 126.0 | 1977-08-16 | 1201 | 0 | OXYGEN, DISSOLVED MG/L | 5.1
1060 | AT CAMP SCOUT HAVEN | DUCK RIVER 126.0 | 1977-08-16 | 1201 | 0 | OXYGEN, DISSOLVED, PERCENT OF SATURATION % | 60.7166
1060 | AT CAMP SCOUT HAVEN | DUCK RIVER 126.0 | 1977-08-16 | 1201 | 0 | BOD, 5 DAY, 20 DEG C MG/L | 1
1060 | AT CAMP SCOUT HAVEN | DUCK RIVER 126.0 | 1977-08-16 | 1201 | 0 | COD, .25N K2CR2O7 MG/L | 10
1060 | AT CAMP SCOUT HAVEN | DUCK RIVER 126.0 | 1977-08-16 | 1201 | 0 | PH, LAB, STANDARD UNITS SU | 7.1
1060 | AT CAMP SCOUT HAVEN | DUCK RIVER 126.0 | 1977-08-16 | 1201 | 0 | ALKALINITY, TOTAL (MG/L AS CACO3) | 90
1060 | AT CAMP SCOUT HAVEN | DUCK RIVER 126.0 | 1977-08-16 | 1201 | 0 | ALKALINITY, PHENOLPHTHALEIN (MG/L) | 0
1060 | AT CAMP SCOUT HAVEN | DUCK RIVER 126.0 | 1977-08-16 | 1201 | 0 | ACIDITY, CO2 (PHENOLPHTHALEIN) (MG/L AS CACO3) | 2
1060 | AT CAMP SCOUT HAVEN | DUCK RIVER 126.0 | 1977-08-16 | 1201 | 0 | RESIDUE, TOTAL (MG/L) | 140
1060 | AT CAMP SCOUT HAVEN | DUCK RIVER 126.0 | 1977-08-16 | 1201 | 0 | RESIDUE, TOTAL FILTRABLE (DRIED AT 105C),MG/L | 113
1060 | AT CAMP SCOUT HAVEN | DUCK RIVER 126.0 | 1977-08-16 | 1201 | 0 | RESIDUE, TOTAL NONFILTRABLE (MG/L) | 27
1060 | AT CAMP SCOUT HAVEN | DUCK RIVER 126.0 | 1977-08-16 | 1201 | 0 | RESIDUE, SETTLEABLE (ML/L) | 0.05
1060 | AT CAMP SCOUT HAVEN | DUCK RIVER 126.0 | 1977-08-16 | 1201 | 0 | NITRITE PLUS NITRATE, TOTAL 1 DET. (MG/L AS N) | 0.46
1060 | AT CAMP SCOUT HAVEN | DUCK RIVER 126.0 | 1977-08-16 | 1201 | 0 | NITROGEN, AMMONIA&ORG., TOTAL 1 DET (MG/L AS N) | 1.42
1060 | AT CAMP SCOUT HAVEN | DUCK RIVER 126.0 | 1977-08-16 | 1201 | 0 | PHOSPHORUS, TOTAL (MG/L AS P) | 0.28
1060 | AT CAMP SCOUT HAVEN | DUCK RIVER 126.0 | 1977-08-16 | 1201 | 0 | HARDNESS, TOTAL (MG/L AS CACO3) | 97
1060 | AT CAMP SCOUT HAVEN | DUCK RIVER 126.0 | 1977-08-16 | 1201 | 0 | CALCIUM (MG/L AS CACO3) | 81
1060 | AT CAMP SCOUT HAVEN | DUCK RIVER 126.0 | 1977-08-16 | 1201 | 0 | MAGNESIUM (MG/L AS CACO3) | 3.8
1060 | AT CAMP SCOUT HAVEN | DUCK RIVER 126.0 | 1977-08-16 | 1201 | 0 | SODIUM, TOTAL (MG/L AS NA) | 6.6
1060 | AT CAMP SCOUT HAVEN | DUCK RIVER 126.0 | 1977-08-16 | 1201 | 0 | POTASSIUM, TOTAL MG/L AS K) | 2
1060 | AT CAMP SCOUT HAVEN | DUCK RIVER 126.0 | 1977-08-16 | 1201 | 0 | CHLORIDE,TOTAL IN WATER MG/L | 4
1060 | AT CAMP SCOUT HAVEN | DUCK RIVER 126.0 | 1977-08-16 | 1201 | 0 | SULFATE, TOTAL (MG/L AS SO4) | 13
1060 | AT CAMP SCOUT HAVEN | DUCK RIVER 126.0 | 1977-08-16 | 1201 | 0 | FLUORIDE, DISSOLVED (MG/L AS F) | 0.2
1060 | AT CAMP SCOUT HAVEN | DUCK RIVER 126.0 | 1977-08-16 | 1201 | 0 | IRON, TOTAL (UG/L AS FE) | 600
1060 | AT CAMP SCOUT HAVEN | DUCK RIVER 126.0 | 1977-08-16 | 1201 | 0 | MANGANESE, TOTAL (UG/L AS MN) | 40
1060 | AT CAMP SCOUT HAVEN | DUCK RIVER 126.0 | 1977-08-16 | 1201 | 0 | COLIFORM,TOT,MEMBRANE FILTER,IMMED.M-ENDO MED,35C | 15000
1060 | AT CAMP SCOUT HAVEN | DUCK RIVER 126.0 | 1977-08-16 | 1201 | 0 | FECAL COLIFORM,MEMBR FILTER,M-FC BROTH,44.5 C | 410
1060 | AT CAMP SCOUT HAVEN | DUCK RIVER 126.0 | 1977-08-16 | 1201 | 0 | FECAL STREPTOCOCCI,MF M-ENTEROCOCCUS AGAR,35C,48H | 340
1060 | AT CAMP SCOUT HAVEN | DUCK RIVER 126.0 | 1977-08-16 | 1201 | 0 | RATIO OF FECAL COLIFORM TO FECAL STREPTOCOCCI(CAL) | 1.2059
1060 | AT CAMP SCOUT HAVEN | DUCK RIVER 126.0 | 1977-09-21 | 1130 | 0 | COD, .25N K2CR2O7 MG/L | 15
1060 | AT CAMP SCOUT HAVEN | DUCK RIVER 126.0 | 1977-09-21 | 1130 | 0 | PHOSPHORUS, TOTAL (MG/L AS P) | 0.26
1060 | AT CAMP SCOUT HAVEN | DUCK RIVER 126.0 | 1977-09-21 | 1130 | 0 | CARBON, TOTAL ORGANIC (MG/L AS C) | 8
1060 | AT CAMP SCOUT HAVEN | DUCK RIVER 126.0 | 1977-09-21 | 1130 | 0 | SULFATE, TOTAL (MG/L AS SO4) | 13
1060 | AT CAMP SCOUT HAVEN | DUCK RIVER 126.0 | 1977-09-21 | 1130 | 0 | ARSENIC, TOTAL (UG/L AS AS) | 1
1060 | AT CAMP SCOUT HAVEN | DUCK RIVER 126.0 | 1977-09-21 | 1130 | 0 | BARIUM, TOTAL (UG/L AS BA) | 60
1060 | AT CAMP SCOUT HAVEN | DUCK RIVER 126.0 | 1977-09-21 | 1130 | 0 | CADMIUM, TOTAL (UG/L AS CD) | 1
1060 | AT CAMP SCOUT HAVEN | DUCK RIVER 126.0 | 1977-09-21 | 1130 | 0 | CHROMIUM, TOTAL (UG/L AS CR) | 2
1060 | AT CAMP SCOUT HAVEN | DUCK RIVER 126.0 | 1977-09-21 | 1130 | 0 | COPPER, TOTAL (UG/L AS CU) | 8
1060 | AT CAMP SCOUT HAVEN | DUCK RIVER 126.0 | 1977-09-21 | 1130 | 0 | LEAD, TOTAL (UG/L AS PB) | 5
1060 | AT CAMP SCOUT HAVEN | DUCK RIVER 126.0 | 1977-09-21 | 1130 | 0 | NICKEL, TOTAL (UG/L AS NI) | 5
1060 | AT CAMP SCOUT HAVEN | DUCK RIVER 126.0 | 1977-09-21 | 1130 | 0 | ZINC, TOTAL (UG/L AS ZN) | 6
1060 | AT CAMP SCOUT HAVEN | DUCK RIVER 126.0 | 1977-09-21 | 1130 | 0 | SELENIUM, TOTAL (UG/L AS SE) | 1
1060 | AT CAMP SCOUT HAVEN | DUCK RIVER 126.0 | 1977-09-21 | 1130 | 0 | MERCURY, TOTAL (UG/L AS HG) | 0.2
1060 | AT CAMP SCOUT HAVEN | DUCK RIVER 126.0 | 1977-09-30 | 1200 | 0 | BIOMASS, PERIPHYTON (GRAMS PER SQUARE METER) | 0.71
1060 | AT CAMP SCOUT HAVEN | DUCK RIVER 126.0 | 1977-09-30 | 1200 | 0 | BIOMASS, PERIPHYTON,DRY WEIGHT TOTAL (G/M2) | 3.92
1060 | AT CAMP SCOUT HAVEN | DUCK RIVER 126.0 | 1977-09-30 | 1200 | 0 | CHLOROPHYLL A MG/M2 SPECTROPHOTOMETRIC CORRECTED | 14.8
1060 | AT CAMP SCOUT HAVEN | DUCK RIVER 126.0 | 1977-09-30 | 1200 | 0 | PHEOPHYTIN A MG/M2 SPECTROPHOTOMETRIC ACID METH | 5.28
1060 | AT CAMP SCOUT HAVEN | DUCK RIVER 126.0 | 1977-09-30 | 1200 | 0 | CHLOROPHYLL B, PERIPHYTON, SPECTRO, MG/M2 | 4.02
1060 | AT CAMP SCOUT HAVEN | DUCK RIVER 126.0 | 1977-09-30 | 1200 | 0 | CHLOROPHYLL C, PERIPHYTON SPECTO, MG/M2 | 4.99
1060 | AT CAMP SCOUT HAVEN | DUCK RIVER 126.0 | 1977-09-30 | 1200 | 0 | CHLOROPHYLL A, PERIPHYTON, SPECTRO, MG/M2 | 16.99
TNWQ001070 | 35deg. 47min. 52sec. N | 35.7978 | 35 | 47 | 52 | 87deg. 20min. 36sec. W | -87.3433 | 87 | 20
1070 | DUCK RIVER | DUCK RIVER | 1961-06-27 | 805 | 0 | NUMBER USED IN SAMPLE ACCOUNTING PROCEDURE | 61544
1070 | DUCK RIVER | DUCK RIVER | 1961-06-27 | 805 | 0 | TEMPERATURE, WATER (DEGREES CENTIGRADE) | 24
1070 | DUCK RIVER | DUCK RIVER | 1961-06-27 | 805 | 0 | TURBIDITY, (JACKSON CANDLE UNITS) | 20
1070 | DUCK RIVER | DUCK RIVER | 1961-06-27 | 805 | 0 | COLOR (PLATINUM-COBALT UNITS) | 25
1070 | DUCK RIVER | DUCK RIVER | 1961-06-27 | 805 | 0 | COLOR,APPARENT(UNFILTERED SAMPLE) PLAT-COB UNITS | 178
1070 | DUCK RIVER | DUCK RIVER | 1961-06-27 | 805 | 0 | BOD, 5 DAY, 20 DEG C MG/L | 0.9
1070 | DUCK RIVER | DUCK RIVER | 1961-06-27 | 805 | 0 | PH, LAB, STANDARD UNITS SU | 8.1
1070 | DUCK RIVER | DUCK RIVER | 1961-06-27 | 805 | 0 | ALKALINITY, TOTAL (MG/L AS CACO3) | 107
1070 | DUCK RIVER | DUCK RIVER | 1961-06-27 | 805 | 0 | ALKALINITY, PHENOLPHTHALEIN (MG/L) | 0
1070 | DUCK RIVER | DUCK RIVER | 1961-06-27 | 805 | 0 | ACIDITY, CO2 (PHENOLPHTHALEIN) (MG/L AS CACO3) | 0
1070 | DUCK RIVER | DUCK RIVER | 1961-06-27 | 805 | 0 | RESIDUE, TOTAL (MG/L) | 191
1070 | DUCK RIVER | DUCK RIVER | 1961-06-27 | 805 | 0 | RESIDUE, TOTAL NONFILTRABLE (MG/L) | 58
1070 | DUCK RIVER | DUCK RIVER | 1961-06-27 | 805 | 0 | RESIDUE, SETTLEABLE (ML/L) | 0.2
1070 | DUCK RIVER | DUCK RIVER | 1961-06-27 | 805 | 0 | HARDNESS, TOTAL (MG/L AS CACO3) | 101
1070 | DUCK RIVER | DUCK RIVER | 1961-06-27 | 805 | 0 | CHLORIDE,TOTAL IN WATER MG/L | 2
1070 | DUCK RIVER | DUCK RIVER | 1961-06-28 | 830 | 0 | NUMBER USED IN SAMPLE ACCOUNTING PROCEDURE | 61569
1070 | DUCK RIVER | DUCK RIVER | 1961-06-28 | 830 | 0 | TEMPERATURE, WATER (DEGREES CENTIGRADE) | 22
1070 | DUCK RIVER | DUCK RIVER | 1961-06-28 | 830 | 0 | TURBIDITY, (JACKSON CANDLE UNITS) | 20
1070 | DUCK RIVER | DUCK RIVER | 1961-06-28 | 830 | 0 | COLOR (PLATINUM-COBALT UNITS) | 20
1070 | DUCK RIVER | DUCK RIVER | 1961-06-28 | 830 | 0 | COLOR,APPARENT(UNFILTERED SAMPLE) PLAT-COB UNITS | 175
1070 | DUCK RIVER | DUCK RIVER | 1961-06-28 | 830 | 0 | OXYGEN, DISSOLVED MG/L | 7.4
1070 | DUCK RIVER | DUCK RIVER | 1961-06-28 | 830 | 0 | OXYGEN, DISSOLVED, PERCENT OF SATURATION % | 84.0932
1070 | DUCK RIVER | DUCK RIVER | 1961-06-28 | 830 | 0 | BOD, 5 DAY, 20 DEG C MG/L | 1
1070 | DUCK RIVER | DUCK RIVER | 1961-06-28 | 830 | 0 | PH, LAB, STANDARD UNITS SU | 8
1070 | DUCK RIVER | DUCK RIVER | 1961-06-28 | 830 | 0 | ALKALINITY, TOTAL (MG/L AS CACO3) | 113
1070 | DUCK RIVER | DUCK RIVER | 1961-06-28 | 830 | 0 | ALKALINITY, PHENOLPHTHALEIN (MG/L) | 0
1070 | DUCK RIVER | DUCK RIVER | 1961-06-28 | 830 | 0 | ACIDITY, CO2 (PHENOLPHTHALEIN) (MG/L AS CACO3) | 0
1070 | DUCK RIVER | DUCK RIVER | 1961-06-28 | 830 | 0 | RESIDUE, TOTAL (MG/L) | 184
1070 | DUCK RIVER | DUCK RIVER | 1961-06-28 | 830 | 0 | RESIDUE, TOTAL NONFILTRABLE (MG/L) | 42
1070 | DUCK RIVER | DUCK RIVER | 1961-06-28 | 830 | 0 | RESIDUE, SETTLEABLE (ML/L) | 0.2
1070 | DUCK RIVER | DUCK RIVER | 1961-06-28 | 830 | 0 | HARDNESS, TOTAL (MG/L AS CACO3) | 106
1070 | DUCK RIVER | DUCK RIVER | 1961-06-28 | 830 | 0 | CHLORIDE,TOTAL IN WATER MG/L | 3
1070 | DUCK RIVER | DUCK RIVER | 1961-06-29 | 735 | 0 | NUMBER USED IN SAMPLE ACCOUNTING PROCEDURE | 61583
1070 | DUCK RIVER | DUCK RIVER | 1961-06-29 | 735 | 0 | TEMPERATURE, WATER (DEGREES CENTIGRADE) | 22
1070 | DUCK RIVER | DUCK RIVER | 1961-06-29 | 735 | 0 | TURBIDITY, (JACKSON CANDLE UNITS) | 22
1070 | DUCK RIVER | DUCK RIVER | 1961-06-29 | 735 | 0 | COLOR (PLATINUM-COBALT UNITS) | 20
1070 | DUCK RIVER | DUCK RIVER | 1961-06-29 | 735 | 0 | COLOR,APPARENT(UNFILTERED SAMPLE) PLAT-COB UNITS | 147
1070 | DUCK RIVER | DUCK RIVER | 1961-06-29 | 735 | 0 | OXYGEN, DISSOLVED MG/L | 7.6
1070 | DUCK RIVER | DUCK RIVER | 1961-06-29 | 735 | 0 | OXYGEN, DISSOLVED, PERCENT OF SATURATION % | 86.3668
1070 | DUCK RIVER | DUCK RIVER | 1961-06-29 | 735 | 0 | BOD, 5 DAY, 20 DEG C MG/L | 0.8
1070 | DUCK RIVER | DUCK RIVER | 1961-06-29 | 735 | 0 | PH, LAB, STANDARD UNITS SU | 8
1070 | DUCK RIVER | DUCK RIVER | 1961-06-29 | 735 | 0 | ALKALINITY, TOTAL (MG/L AS CACO3) | 117
1070 | DUCK RIVER | DUCK RIVER | 1961-06-29 | 735 | 0 | ALKALINITY, PHENOLPHTHALEIN (MG/L) | 0
1070 | DUCK RIVER | DUCK RIVER | 1961-06-29 | 735 | 0 | ACIDITY, CO2 (PHENOLPHTHALEIN) (MG/L AS CACO3) | 0
1070 | DUCK RIVER | DUCK RIVER | 1961-06-29 | 735 | 0 | RESIDUE, TOTAL (MG/L) | 189
1070 | DUCK RIVER | DUCK RIVER | 1961-06-29 | 735 | 0 | RESIDUE, TOTAL NONFILTRABLE (MG/L) | 67
1070 | DUCK RIVER | DUCK RIVER | 1961-06-29 | 735 | 0 | RESIDUE, SETTLEABLE (ML/L) | 0.4
1070 | DUCK RIVER | DUCK RIVER | 1961-06-29 | 735 | 0 | HARDNESS, TOTAL (MG/L AS CACO3) | 101
1070 | DUCK RIVER | DUCK RIVER | 1961-06-29 | 735 | 0 | CHLORIDE,TOTAL IN WATER MG/L | 4
1070 | DUCK RIVER | DUCK RIVER | 1961-06-30 | 715 | 0 | NUMBER USED IN SAMPLE ACCOUNTING PROCEDURE | 61593
1070 | DUCK RIVER | DUCK RIVER | 1961-06-30 | 715 | 0 | TEMPERATURE, WATER (DEGREES CENTIGRADE) | 24
1070 | DUCK RIVER | DUCK RIVER | 1961-06-30 | 715 | 0 | TURBIDITY, (JACKSON CANDLE UNITS) | 17
1070 | DUCK RIVER | DUCK RIVER | 1961-06-30 | 715 | 0 | COLOR (PLATINUM-COBALT UNITS) | 10
1070 | DUCK RIVER | DUCK RIVER | 1961-06-30 | 715 | 0 | COLOR,APPARENT(UNFILTERED SAMPLE) PLAT-COB UNITS | 110
1070 | DUCK RIVER | DUCK RIVER | 1961-06-30 | 715 | 0 | OXYGEN, DISSOLVED MG/L | 7.3
1070 | DUCK RIVER | DUCK RIVER | 1961-06-30 | 715 | 0 | OXYGEN, DISSOLVED, PERCENT OF SATURATION % | 85.8864
1070 | DUCK RIVER | DUCK RIVER | 1961-06-30 | 715 | 0 | BOD, 5 DAY, 20 DEG C MG/L | 1.2
1070 | DUCK RIVER | DUCK RIVER | 1961-06-30 | 715 | 0 | PH, LAB, STANDARD UNITS SU | 8.1
1070 | DUCK RIVER | DUCK RIVER | 1961-06-30 | 715 | 0 | ALKALINITY, TOTAL (MG/L AS CACO3) | 127
1070 | DUCK RIVER | DUCK RIVER | 1961-06-30 | 715 | 0 | ALKALINITY, PHENOLPHTHALEIN (MG/L) | 0
1070 | DUCK RIVER | DUCK RIVER | 1961-06-30 | 715 | 0 | ACIDITY, CO2 (PHENOLPHTHALEIN) (MG/L AS CACO3) | 0
1070 | DUCK RIVER | DUCK RIVER | 1961-06-30 | 715 | 0 | RESIDUE, TOTAL (MG/L) | 194
1070 | DUCK RIVER | DUCK RIVER | 1961-06-30 | 715 | 0 | RESIDUE, TOTAL NONFILTRABLE (MG/L) | 34
1070 | DUCK RIVER | DUCK RIVER | 1961-06-30 | 715 | 0 | RESIDUE, SETTLEABLE (ML/L) | 0.1
1070 | DUCK RIVER | DUCK RIVER | 1961-06-30 | 715 | 0 | HARDNESS, TOTAL (MG/L AS CACO3) | 111
1070 | DUCK RIVER | DUCK RIVER | 1961-06-30 | 715 | 0 | CHLORIDE,TOTAL IN WATER MG/L | 5
1070 | DUCK RIVER | DUCK RIVER | 1961-07-04 | 825 | 0 | NUMBER USED IN SAMPLE ACCOUNTING PROCEDURE | 61603
1070 | DUCK RIVER | DUCK RIVER | 1961-07-04 | 825 | 0 | TEMPERATURE, WATER (DEGREES CENTIGRADE) | 26
1070 | DUCK RIVER | DUCK RIVER | 1961-07-04 | 825 | 0 | TURBIDITY, (JACKSON CANDLE UNITS) | 3
1070 | DUCK RIVER | DUCK RIVER | 1961-07-04 | 825 | 0 | COLOR (PLATINUM-COBALT UNITS) | 15
1070 | DUCK RIVER | DUCK RIVER | 1961-07-04 | 825 | 0 | COLOR,APPARENT(UNFILTERED SAMPLE) PLAT-COB UNITS | 78
1070 | DUCK RIVER | DUCK RIVER | 1961-07-04 | 825 | 0 | OXYGEN, DISSOLVED MG/L | 8.7
1070 | DUCK RIVER | DUCK RIVER | 1961-07-04 | 825 | 0 | OXYGEN, DISSOLVED, PERCENT OF SATURATION % | 106.101
1070 | DUCK RIVER | DUCK RIVER | 1961-07-04 | 825 | 0 | BOD, 5 DAY, 20 DEG C MG/L | 2.8
1070 | DUCK RIVER | DUCK RIVER | 1961-07-04 | 825 | 0 | PH, LAB, STANDARD UNITS SU | 8.7
1070 | DUCK RIVER | DUCK RIVER | 1961-07-04 | 825 | 0 | ALKALINITY, TOTAL (MG/L AS CACO3) | 127
1070 | DUCK RIVER | DUCK RIVER | 1961-07-04 | 825 | 0 | ALKALINITY, PHENOLPHTHALEIN (MG/L) | 8
1070 | DUCK RIVER | DUCK RIVER | 1961-07-04 | 825 | 0 | RESIDUE, TOTAL (MG/L) | 184
1070 | DUCK RIVER | DUCK RIVER | 1961-07-04 | 825 | 0 | RESIDUE, TOTAL NONFILTRABLE (MG/L) | 25
1070 | DUCK RIVER | DUCK RIVER | 1961-07-04 | 825 | 0 | RESIDUE, SETTLEABLE (ML/L) | 0.05
1070 | DUCK RIVER | DUCK RIVER | 1961-07-04 | 825 | 0 | HARDNESS, TOTAL (MG/L AS CACO3) | 108
1070 | DUCK RIVER | DUCK RIVER | 1961-07-04 | 825 | 0 | CHLORIDE,TOTAL IN WATER MG/L | 3
1070 | DUCK RIVER | DUCK RIVER | 1961-07-05 | 710 | 0 | NUMBER USED IN SAMPLE ACCOUNTING PROCEDURE | 61614
1070 | DUCK RIVER | DUCK RIVER | 1961-07-05 | 710 | 0 | TEMPERATURE, WATER (DEGREES CENTIGRADE) | 25
1070 | DUCK RIVER | DUCK RIVER | 1961-07-05 | 710 | 0 | TURBIDITY, (JACKSON CANDLE UNITS) | 10
1070 | DUCK RIVER | DUCK RIVER | 1961-07-05 | 710 | 0 | COLOR (PLATINUM-COBALT UNITS) | 12
1070 | DUCK RIVER | DUCK RIVER | 1961-07-05 | 710 | 0 | COLOR,APPARENT(UNFILTERED SAMPLE) PLAT-COB UNITS | 62
1070 | DUCK RIVER | DUCK RIVER | 1961-07-05 | 710 | 0 | OXYGEN, DISSOLVED MG/L | 9
1070 | DUCK RIVER | DUCK RIVER | 1961-07-05 | 710 | 0 | OXYGEN, DISSOLVED, PERCENT OF SATURATION % | 107.148
1070 | DUCK RIVER | DUCK RIVER | 1961-07-05 | 710 | 0 | BOD, 5 DAY, 20 DEG C MG/L | 4
1070 | DUCK RIVER | DUCK RIVER | 1961-07-05 | 710 | 0 | PH, LAB, STANDARD UNITS SU | 8.8
1070 | DUCK RIVER | DUCK RIVER | 1961-07-05 | 710 | 0 | ALKALINITY, TOTAL (MG/L AS CACO3) | 131
1070 | DUCK RIVER | DUCK RIVER | 1961-07-05 | 710 | 0 | ALKALINITY, PHENOLPHTHALEIN (MG/L) | 10
1070 | DUCK RIVER | DUCK RIVER | 1961-07-05 | 710 | 0 | RESIDUE, TOTAL (MG/L) | 176
1070 | DUCK RIVER | DUCK RIVER | 1961-07-05 | 710 | 0 | RESIDUE, TOTAL NONFILTRABLE (MG/L) | 23
1070 | DUCK RIVER | DUCK RIVER | 1961-07-05 | 710 | 0 | RESIDUE, SETTLEABLE (ML/L) | 0.1
1070 | DUCK RIVER | DUCK RIVER | 1961-07-05 | 710 | 0 | HARDNESS, TOTAL (MG/L AS CACO3) | 113
1070 | DUCK RIVER | DUCK RIVER | 1961-07-05 | 710 | 0 | CHLORIDE,TOTAL IN WATER MG/L | 5
TNWQ001080 | 35deg. 47min. 2sec. N | 35.7839 | 35 | 47 | 2 | 87deg. 27min. 37sec. W | -87.4603 | 87 | 27
1080 | DUCK RIVER | DUCK RIVER | 1961-06-27 | 900 | 0 | NUMBER USED IN SAMPLE ACCOUNTING PROCEDURE | 61545
1080 | DUCK RIVER | DUCK RIVER | 1961-06-27 | 900 | 0 | TEMPERATURE, WATER (DEGREES CENTIGRADE) | 23
1080 | DUCK RIVER | DUCK RIVER | 1961-06-27 | 900 | 0 | TURBIDITY, (JACKSON CANDLE UNITS) | 23
1080 | DUCK RIVER | DUCK RIVER | 1961-06-27 | 900 | 0 | COLOR (PLATINUM-COBALT UNITS) | 25
1080 | DUCK RIVER | DUCK RIVER | 1961-06-27 | 900 | 0 | COLOR,APPARENT(UNFILTERED SAMPLE) PLAT-COB UNITS | 181
1080 | DUCK RIVER | DUCK RIVER | 1961-06-27 | 900 | 0 | BOD, 5 DAY, 20 DEG C MG/L | 0.6
1080 | DUCK RIVER | DUCK RIVER | 1961-06-27 | 900 | 0 | PH, LAB, STANDARD UNITS SU | 8.2
1080 | DUCK RIVER | DUCK RIVER | 1961-06-27 | 900 | 0 | ALKALINITY, TOTAL (MG/L AS CACO3) | 103
1080 | DUCK RIVER | DUCK RIVER | 1961-06-27 | 900 | 0 | ALKALINITY, PHENOLPHTHALEIN (MG/L) | 0
1080 | DUCK RIVER | DUCK RIVER | 1961-06-27 | 900 | 0 | ACIDITY, CO2 (PHENOLPHTHALEIN) (MG/L AS CACO3) | 0
1080 | DUCK RIVER | DUCK RIVER | 1961-06-27 | 900 | 0 | RESIDUE, TOTAL (MG/L) | 195
1080 | DUCK RIVER | DUCK RIVER | 1961-06-27 | 900 | 0 | RESIDUE, TOTAL NONFILTRABLE (MG/L) | 58
1080 | DUCK RIVER | DUCK RIVER | 1961-06-27 | 900 | 0 | RESIDUE, SETTLEABLE (ML/L) | 0.1
1080 | DUCK RIVER | DUCK RIVER | 1961-06-27 | 900 | 0 | HARDNESS, TOTAL (MG/L AS CACO3) | 92
1080 | DUCK RIVER | DUCK RIVER | 1961-06-27 | 900 | 0 | CHLORIDE,TOTAL IN WATER MG/L | 3
1080 | DUCK RIVER | DUCK RIVER | 1961-06-28 | 915 | 0 | NUMBER USED IN SAMPLE ACCOUNTING PROCEDURE | 61570
1080 | DUCK RIVER | DUCK RIVER | 1961-06-28 | 915 | 0 | TEMPERATURE, WATER (DEGREES CENTIGRADE) | 23
1080 | DUCK RIVER | DUCK RIVER | 1961-06-28 | 915 | 0 | TURBIDITY, (JACKSON CANDLE UNITS) | 20
1080 | DUCK RIVER | DUCK RIVER | 1961-06-28 | 915 | 0 | COLOR (PLATINUM-COBALT UNITS) | 20
1080 | DUCK RIVER | DUCK RIVER | 1961-06-28 | 915 | 0 | COLOR,APPARENT(UNFILTERED SAMPLE) PLAT-COB UNITS | 175
1080 | DUCK RIVER | DUCK RIVER | 1961-06-28 | 915 | 0 | OXYGEN, DISSOLVED MG/L | 7.5
1080 | DUCK RIVER | DUCK RIVER | 1961-06-28 | 915 | 0 | OXYGEN, DISSOLVED, PERCENT OF SATURATION % | 86.2093
1080 | DUCK RIVER | DUCK RIVER | 1961-06-28 | 915 | 0 | BOD, 5 DAY, 20 DEG C MG/L | 1.3
1080 | DUCK RIVER | DUCK RIVER | 1961-06-28 | 915 | 0 | PH, LAB, STANDARD UNITS SU | 8
1080 | DUCK RIVER | DUCK RIVER | 1961-06-28 | 915 | 0 | ALKALINITY, TOTAL (MG/L AS CACO3) | 113
1080 | DUCK RIVER | DUCK RIVER | 1961-06-28 | 915 | 0 | ALKALINITY, PHENOLPHTHALEIN (MG/L) | 0
1080 | DUCK RIVER | DUCK RIVER | 1961-06-28 | 915 | 0 | ACIDITY, CO2 (PHENOLPHTHALEIN) (MG/L AS CACO3) | 0
1080 | DUCK RIVER | DUCK RIVER | 1961-06-28 | 915 | 0 | RESIDUE, TOTAL (MG/L) | 184
1080 | DUCK RIVER | DUCK RIVER | 1961-06-28 | 915 | 0 | RESIDUE, TOTAL NONFILTRABLE (MG/L) | 42
1080 | DUCK RIVER | DUCK RIVER | 1961-06-28 | 915 | 0 | RESIDUE, SETTLEABLE (ML/L) | 0.2
1080 | DUCK RIVER | DUCK RIVER | 1961-06-28 | 915 | 0 | HARDNESS, TOTAL (MG/L AS CACO3) | 106
1080 | DUCK RIVER | DUCK RIVER | 1961-06-28 | 915 | 0 | CHLORIDE,TOTAL IN WATER MG/L | 3
1080 | DUCK RIVER | DUCK RIVER | 1961-06-29 | 810 | 0 | NUMBER USED IN SAMPLE ACCOUNTING PROCEDURE | 61584
1080 | DUCK RIVER | DUCK RIVER | 1961-06-29 | 810 | 0 | TEMPERATURE, WATER (DEGREES CENTIGRADE) | 24
1080 | DUCK RIVER | DUCK RIVER | 1961-06-29 | 810 | 0 | TURBIDITY, (JACKSON CANDLE UNITS) | 23
1080 | DUCK RIVER | DUCK RIVER | 1961-06-29 | 810 | 0 | COLOR (PLATINUM-COBALT UNITS) | 20
1080 | DUCK RIVER | DUCK RIVER | 1961-06-29 | 810 | 0 | COLOR,APPARENT(UNFILTERED SAMPLE) PLAT-COB UNITS | 152
1080 | DUCK RIVER | DUCK RIVER | 1961-06-29 | 810 | 0 | OXYGEN, DISSOLVED MG/L | 7.4
1080 | DUCK RIVER | DUCK RIVER | 1961-06-29 | 810 | 0 | OXYGEN, DISSOLVED, PERCENT OF SATURATION % | 87.0621
1080 | DUCK RIVER | DUCK RIVER | 1961-06-29 | 810 | 0 | BOD, 5 DAY, 20 DEG C MG/L | 2.4
1080 | DUCK RIVER | DUCK RIVER | 1961-06-29 | 810 | 0 | PH, LAB, STANDARD UNITS SU | 8.1
1080 | DUCK RIVER | DUCK RIVER | 1961-06-29 | 810 | 0 | ALKALINITY, TOTAL (MG/L AS CACO3) | 113
1080 | DUCK RIVER | DUCK RIVER | 1961-06-29 | 810 | 0 | ALKALINITY, PHENOLPHTHALEIN (MG/L) | 0
1080 | DUCK RIVER | DUCK RIVER | 1961-06-29 | 810 | 0 | ACIDITY, CO2 (PHENOLPHTHALEIN) (MG/L AS CACO3) | 0
1080 | DUCK RIVER | DUCK RIVER | 1961-06-29 | 810 | 0 | RESIDUE, TOTAL (MG/L) | 198
1080 | DUCK RIVER | DUCK RIVER | 1961-06-29 | 810 | 0 | RESIDUE, TOTAL NONFILTRABLE (MG/L) | 40
1080 | DUCK RIVER | DUCK RIVER | 1961-06-29 | 810 | 0 | RESIDUE, SETTLEABLE (ML/L) | 0.1
1080 | DUCK RIVER | DUCK RIVER | 1961-06-29 | 810 | 0 | HARDNESS, TOTAL (MG/L AS CACO3) | 103
1080 | DUCK RIVER | DUCK RIVER | 1961-06-29 | 810 | 0 | CHLORIDE,TOTAL IN WATER MG/L | 4
1080 | DUCK RIVER | DUCK RIVER | 1961-06-30 | 800 | 0 | NUMBER USED IN SAMPLE ACCOUNTING PROCEDURE | 61594
1080 | DUCK RIVER | DUCK RIVER | 1961-06-30 | 800 | 0 | TEMPERATURE, WATER (DEGREES CENTIGRADE) | 23
1080 | DUCK RIVER | DUCK RIVER | 1961-06-30 | 800 | 0 | TURBIDITY, (JACKSON CANDLE UNITS) | 20
1080 | DUCK RIVER | DUCK RIVER | 1961-06-30 | 800 | 0 | COLOR (PLATINUM-COBALT UNITS) | 10
1080 | DUCK RIVER | DUCK RIVER | 1961-06-30 | 800 | 0 | COLOR,APPARENT(UNFILTERED SAMPLE) PLAT-COB UNITS | 110
1080 | DUCK RIVER | DUCK RIVER | 1961-06-30 | 800 | 0 | OXYGEN, DISSOLVED MG/L | 7.5
1080 | DUCK RIVER | DUCK RIVER | 1961-06-30 | 800 | 0 | OXYGEN, DISSOLVED, PERCENT OF SATURATION % | 86.2109
1080 | DUCK RIVER | DUCK RIVER | 1961-06-30 | 800 | 0 | BOD, 5 DAY, 20 DEG C MG/L | 1.6
1080 | DUCK RIVER | DUCK RIVER | 1961-06-30 | 800 | 0 | PH, LAB, STANDARD UNITS SU | 8.2
1080 | DUCK RIVER | DUCK RIVER | 1961-06-30 | 800 | 0 | ALKALINITY, TOTAL (MG/L AS CACO3) | 117
1080 | DUCK RIVER | DUCK RIVER | 1961-06-30 | 800 | 0 | ALKALINITY, PHENOLPHTHALEIN (MG/L) | 0
1080 | DUCK RIVER | DUCK RIVER | 1961-06-30 | 800 | 0 | ACIDITY, CO2 (PHENOLPHTHALEIN) (MG/L AS CACO3) | 0
1080 | DUCK RIVER | DUCK RIVER | 1961-06-30 | 800 | 0 | RESIDUE, TOTAL (MG/L) | 197
1080 | DUCK RIVER | DUCK RIVER | 1961-06-30 | 800 | 0 | RESIDUE, TOTAL NONFILTRABLE (MG/L) | 36
1080 | DUCK RIVER | DUCK RIVER | 1961-06-30 | 800 | 0 | RESIDUE, SETTLEABLE (ML/L) | 0.2
1080 | DUCK RIVER | DUCK RIVER | 1961-06-30 | 800 | 0 | HARDNESS, TOTAL (MG/L AS CACO3) | 104
1080 | DUCK RIVER | DUCK RIVER | 1961-06-30 | 800 | 0 | CHLORIDE,TOTAL IN WATER MG/L | 5
1080 | DUCK RIVER | DUCK RIVER | 1961-07-04 | 800 | 0 | NUMBER USED IN SAMPLE ACCOUNTING PROCEDURE | 61604
1080 | DUCK RIVER | DUCK RIVER | 1961-07-04 | 800 | 0 | TEMPERATURE, WATER (DEGREES CENTIGRADE) | 25
1080 | DUCK RIVER | DUCK RIVER | 1961-07-04 | 800 | 0 | TURBIDITY, (JACKSON CANDLE UNITS) | 11
1080 | DUCK RIVER | DUCK RIVER | 1961-07-04 | 800 | 0 | COLOR (PLATINUM-COBALT UNITS) | 15
1080 | DUCK RIVER | DUCK RIVER | 1961-07-04 | 800 | 0 | COLOR,APPARENT(UNFILTERED SAMPLE) PLAT-COB UNITS | 75
1080 | DUCK RIVER | DUCK RIVER | 1961-07-04 | 800 | 0 | OXYGEN, DISSOLVED MG/L | 8.3
1080 | DUCK RIVER | DUCK RIVER | 1961-07-04 | 800 | 0 | OXYGEN, DISSOLVED, PERCENT OF SATURATION % | 98.8114
1080 | DUCK RIVER | DUCK RIVER | 1961-07-04 | 800 | 0 | BOD, 5 DAY, 20 DEG C MG/L | 2.9
1080 | DUCK RIVER | DUCK RIVER | 1961-07-04 | 800 | 0 | PH, LAB, STANDARD UNITS SU | 8.8
1080 | DUCK RIVER | DUCK RIVER | 1961-07-04 | 800 | 0 | ALKALINITY, TOTAL (MG/L AS CACO3) | 119
1080 | DUCK RIVER | DUCK RIVER | 1961-07-04 | 800 | 0 | ALKALINITY, PHENOLPHTHALEIN (MG/L) | 12
1080 | DUCK RIVER | DUCK RIVER | 1961-07-04 | 800 | 0 | RESIDUE, TOTAL (MG/L) | 179
1080 | DUCK RIVER | DUCK RIVER | 1961-07-04 | 800 | 0 | RESIDUE, TOTAL NONFILTRABLE (MG/L) | 31
1080 | DUCK RIVER | DUCK RIVER | 1961-07-04 | 800 | 0 | RESIDUE, SETTLEABLE (ML/L) | 0.1
1080 | DUCK RIVER | DUCK RIVER | 1961-07-04 | 800 | 0 | HARDNESS, TOTAL (MG/L AS CACO3) | 108
1080 | DUCK RIVER | DUCK RIVER | 1961-07-04 | 800 | 0 | CHLORIDE,TOTAL IN WATER MG/L | 2
1080 | DUCK RIVER | DUCK RIVER | 1961-07-05 | 645 | 0 | NUMBER USED IN SAMPLE ACCOUNTING PROCEDURE | 61615
1080 | DUCK RIVER | DUCK RIVER | 1961-07-05 | 645 | 0 | TEMPERATURE, WATER (DEGREES CENTIGRADE) | 24
1080 | DUCK RIVER | DUCK RIVER | 1961-07-05 | 645 | 0 | TURBIDITY, (JACKSON CANDLE UNITS) | 10
1080 | DUCK RIVER | DUCK RIVER | 1961-07-05 | 645 | 0 | COLOR (PLATINUM-COBALT UNITS) | 12
1080 | DUCK RIVER | DUCK RIVER | 1961-07-05 | 645 | 0 | COLOR,APPARENT(UNFILTERED SAMPLE) PLAT-COB UNITS | 62
1080 | DUCK RIVER | DUCK RIVER | 1961-07-05 | 645 | 0 | OXYGEN, DISSOLVED MG/L | 9
1080 | DUCK RIVER | DUCK RIVER | 1961-07-05 | 645 | 0 | OXYGEN, DISSOLVED, PERCENT OF SATURATION % | 105.887
1080 | DUCK RIVER | DUCK RIVER | 1961-07-05 | 645 | 0 | BOD, 5 DAY, 20 DEG C MG/L | 3.4
1080 | DUCK RIVER | DUCK RIVER | 1961-07-05 | 645 | 0 | PH, LAB, STANDARD UNITS SU | 8.8
1080 | DUCK RIVER | DUCK RIVER | 1961-07-05 | 645 | 0 | ALKALINITY, TOTAL (MG/L AS CACO3) | 125
1080 | DUCK RIVER | DUCK RIVER | 1961-07-05 | 645 | 0 | ALKALINITY, PHENOLPHTHALEIN (MG/L) | 10
1080 | DUCK RIVER | DUCK RIVER | 1961-07-05 | 645 | 0 | RESIDUE, TOTAL (MG/L) | 174
1080 | DUCK RIVER | DUCK RIVER | 1961-07-05 | 645 | 0 | RESIDUE, TOTAL NONFILTRABLE (MG/L) | 25
1080 | DUCK RIVER | DUCK RIVER | 1961-07-05 | 645 | 0 | RESIDUE, SETTLEABLE (ML/L) | 0.2
1080 | DUCK RIVER | DUCK RIVER | 1961-07-05 | 645 | 0 | HARDNESS, TOTAL (MG/L AS CACO3) | 113
1080 | DUCK RIVER | DUCK RIVER | 1961-07-05 | 645 | 0 | CHLORIDE,TOTAL IN WATER MG/L | 5
TNWQ001090 | 35deg. 46min. 53sec. N | 35.7814 | 35 | 46 | 53 | 87deg. 28min. 34sec. W | -87.4761 | 87 | 28
1090 | DUCK RIVER | DUCK RIVER | 1961-06-27 | 920 | 0 | NUMBER USED IN SAMPLE ACCOUNTING PROCEDURE | 61546
1090 | DUCK RIVER | DUCK RIVER | 1961-06-27 | 920 | 0 | TEMPERATURE, WATER (DEGREES CENTIGRADE) | 23
1090 | DUCK RIVER | DUCK RIVER | 1961-06-27 | 920 | 0 | TURBIDITY, (JACKSON CANDLE UNITS) | 24
1090 | DUCK RIVER | DUCK RIVER | 1961-06-27 | 920 | 0 | COLOR (PLATINUM-COBALT UNITS) | 25
1090 | DUCK RIVER | DUCK RIVER | 1961-06-27 | 920 | 0 | COLOR,APPARENT(UNFILTERED SAMPLE) PLAT-COB UNITS | 163
1090 | DUCK RIVER | DUCK RIVER | 1961-06-27 | 920 | 0 | BOD, 5 DAY, 20 DEG C MG/L | 0.9
1090 | DUCK RIVER | DUCK RIVER | 1961-06-27 | 920 | 0 | PH, LAB, STANDARD UNITS SU | 8.2
1090 | DUCK RIVER | DUCK RIVER | 1961-06-27 | 920 | 0 | ALKALINITY, TOTAL (MG/L AS CACO3) | 103
1090 | DUCK RIVER | DUCK RIVER | 1961-06-27 | 920 | 0 | ALKALINITY, PHENOLPHTHALEIN (MG/L) | 0
1090 | DUCK RIVER | DUCK RIVER | 1961-06-27 | 920 | 0 | ACIDITY, CO2 (PHENOLPHTHALEIN) (MG/L AS CACO3) | 0
1090 | DUCK RIVER | DUCK RIVER | 1961-06-27 | 920 | 0 | RESIDUE, TOTAL (MG/L) | 184
1090 | DUCK RIVER | DUCK RIVER | 1961-06-27 | 920 | 0 | RESIDUE, TOTAL NONFILTRABLE (MG/L) | 48
1090 | DUCK RIVER | DUCK RIVER | 1961-06-27 | 920 | 0 | RESIDUE, SETTLEABLE (ML/L) | 0.1
1090 | DUCK RIVER | DUCK RIVER | 1961-06-27 | 920 | 0 | HARDNESS, TOTAL (MG/L AS CACO3) | 97
1090 | DUCK RIVER | DUCK RIVER | 1961-06-27 | 920 | 0 | CHLORIDE,TOTAL IN WATER MG/L | 2
1090 | DUCK RIVER | DUCK RIVER | 1961-06-28 | 940 | 0 | NUMBER USED IN SAMPLE ACCOUNTING PROCEDURE | 61571
1090 | DUCK RIVER | DUCK RIVER | 1961-06-28 | 940 | 0 | TEMPERATURE, WATER (DEGREES CENTIGRADE) | 24
1090 | DUCK RIVER | DUCK RIVER | 1961-06-28 | 940 | 0 | TURBIDITY, (JACKSON CANDLE UNITS) | 16
1090 | DUCK RIVER | DUCK RIVER | 1961-06-28 | 940 | 0 | COLOR (PLATINUM-COBALT UNITS) | 20
1090 | DUCK RIVER | DUCK RIVER | 1961-06-28 | 940 | 0 | COLOR,APPARENT(UNFILTERED SAMPLE) PLAT-COB UNITS | 145
1090 | DUCK RIVER | DUCK RIVER | 1961-06-28 | 940 | 0 | OXYGEN, DISSOLVED MG/L | 7.4
1090 | DUCK RIVER | DUCK RIVER | 1961-06-28 | 940 | 0 | OXYGEN, DISSOLVED, PERCENT OF SATURATION % | 87.0604
1090 | DUCK RIVER | DUCK RIVER | 1961-06-28 | 940 | 0 | BOD, 5 DAY, 20 DEG C MG/L | 1.2
1090 | DUCK RIVER | DUCK RIVER | 1961-06-28 | 940 | 0 | PH, LAB, STANDARD UNITS SU | 8.2
1090 | DUCK RIVER | DUCK RIVER | 1961-06-28 | 940 | 0 | ALKALINITY, TOTAL (MG/L AS CACO3) | 111
1090 | DUCK RIVER | DUCK RIVER | 1961-06-28 | 940 | 0 | ALKALINITY, PHENOLPHTHALEIN (MG/L) | 0
1090 | DUCK RIVER | DUCK RIVER | 1961-06-28 | 940 | 0 | ACIDITY, CO2 (PHENOLPHTHALEIN) (MG/L AS CACO3) | 0
1090 | DUCK RIVER | DUCK RIVER | 1961-06-28 | 940 | 0 | RESIDUE, TOTAL (MG/L) | 172
1090 | DUCK RIVER | DUCK RIVER | 1961-06-28 | 940 | 0 | RESIDUE, TOTAL NONFILTRABLE (MG/L) | 50
1090 | DUCK RIVER | DUCK RIVER | 1961-06-28 | 940 | 0 | RESIDUE, SETTLEABLE (ML/L) | 0.1
1090 | DUCK RIVER | DUCK RIVER | 1961-06-28 | 940 | 0 | HARDNESS, TOTAL (MG/L AS CACO3) | 101
1090 | DUCK RIVER | DUCK RIVER | 1961-06-28 | 940 | 0 | CHLORIDE,TOTAL IN WATER MG/L | 2
1090 | DUCK RIVER | DUCK RIVER | 1961-06-29 | 825 | 0 | NUMBER USED IN SAMPLE ACCOUNTING PROCEDURE | 61585
1090 | DUCK RIVER | DUCK RIVER | 1961-06-29 | 825 | 0 | TEMPERATURE, WATER (DEGREES CENTIGRADE) | 24
1090 | DUCK RIVER | DUCK RIVER | 1961-06-29 | 825 | 0 | TURBIDITY, (JACKSON CANDLE UNITS) | 24
1090 | DUCK RIVER | DUCK RIVER | 1961-06-29 | 825 | 0 | COLOR (PLATINUM-COBALT UNITS) | 22
1090 | DUCK RIVER | DUCK RIVER | 1961-06-29 | 825 | 0 | COLOR,APPARENT(UNFILTERED SAMPLE) PLAT-COB UNITS | 150
1090 | DUCK RIVER | DUCK RIVER | 1961-06-29 | 825 | 0 | OXYGEN, DISSOLVED MG/L | 7.4
1090 | DUCK RIVER | DUCK RIVER | 1961-06-29 | 825 | 0 | OXYGEN, DISSOLVED, PERCENT OF SATURATION % | 87.0612
1090 | DUCK RIVER | DUCK RIVER | 1961-06-29 | 825 | 0 | BOD, 5 DAY, 20 DEG C MG/L | 0.7
1090 | DUCK RIVER | DUCK RIVER | 1961-06-29 | 825 | 0 | PH, LAB, STANDARD UNITS SU | 8.1
1090 | DUCK RIVER | DUCK RIVER | 1961-06-29 | 825 | 0 | ALKALINITY, TOTAL (MG/L AS CACO3) | 113
1090 | DUCK RIVER | DUCK RIVER | 1961-06-29 | 825 | 0 | ALKALINITY, PHENOLPHTHALEIN (MG/L) | 0
1090 | DUCK RIVER | DUCK RIVER | 1961-06-29 | 825 | 0 | ACIDITY, CO2 (PHENOLPHTHALEIN) (MG/L AS CACO3) | 0
1090 | DUCK RIVER | DUCK RIVER | 1961-06-29 | 825 | 0 | RESIDUE, TOTAL (MG/L) | 199
1090 | DUCK RIVER | DUCK RIVER | 1961-06-29 | 825 | 0 | RESIDUE, TOTAL NONFILTRABLE (MG/L) | 42
1090 | DUCK RIVER | DUCK RIVER | 1961-06-29 | 825 | 0 | RESIDUE, SETTLEABLE (ML/L) | 0.1
1090 | DUCK RIVER | DUCK RIVER | 1961-06-29 | 825 | 0 | HARDNESS, TOTAL (MG/L AS CACO3) | 96
1090 | DUCK RIVER | DUCK RIVER | 1961-06-29 | 825 | 0 | CHLORIDE,TOTAL IN WATER MG/L | 3
1090 | DUCK RIVER | DUCK RIVER | 1961-06-30 | 840 | 0 | NUMBER USED IN SAMPLE ACCOUNTING PROCEDURE | 61595
1090 | DUCK RIVER | DUCK RIVER | 1961-06-30 | 840 | 0 | TEMPERATURE, WATER (DEGREES CENTIGRADE) | 24
1090 | DUCK RIVER | DUCK RIVER | 1961-06-30 | 840 | 0 | TURBIDITY, (JACKSON CANDLE UNITS) | 16
1090 | DUCK RIVER | DUCK RIVER | 1961-06-30 | 840 | 0 | COLOR (PLATINUM-COBALT UNITS) | 10
1090 | DUCK RIVER | DUCK RIVER | 1961-06-30 | 840 | 0 | COLOR,APPARENT(UNFILTERED SAMPLE) PLAT-COB UNITS | 95
1090 | DUCK RIVER | DUCK RIVER | 1961-06-30 | 840 | 0 | OXYGEN, DISSOLVED MG/L | 8.1
1090 | DUCK RIVER | DUCK RIVER | 1961-06-30 | 840 | 0 | OXYGEN, DISSOLVED, PERCENT OF SATURATION % | 95.2995
1090 | DUCK RIVER | DUCK RIVER | 1961-06-30 | 840 | 0 | BOD, 5 DAY, 20 DEG C MG/L | 1.1
1090 | DUCK RIVER | DUCK RIVER | 1961-06-30 | 840 | 0 | PH, LAB, STANDARD UNITS SU | 8.2
1090 | DUCK RIVER | DUCK RIVER | 1961-06-30 | 840 | 0 | ALKALINITY, TOTAL (MG/L AS CACO3) | 123
1090 | DUCK RIVER | DUCK RIVER | 1961-06-30 | 840 | 0 | ALKALINITY, PHENOLPHTHALEIN (MG/L) | 0
1090 | DUCK RIVER | DUCK RIVER | 1961-06-30 | 840 | 0 | ACIDITY, CO2 (PHENOLPHTHALEIN) (MG/L AS CACO3) | 0
1090 | DUCK RIVER | DUCK RIVER | 1961-06-30 | 840 | 0 | RESIDUE, TOTAL (MG/L) | 181
1090 | DUCK RIVER | DUCK RIVER | 1961-06-30 | 840 | 0 | RESIDUE, TOTAL NONFILTRABLE (MG/L) | 32
1090 | DUCK RIVER | DUCK RIVER | 1961-06-30 | 840 | 0 | RESIDUE, SETTLEABLE (ML/L) | 0
1090 | DUCK RIVER | DUCK RIVER | 1961-06-30 | 840 | 0 | HARDNESS, TOTAL (MG/L AS CACO3) | 117
1090 | DUCK RIVER | DUCK RIVER | 1961-06-30 | 840 | 0 | CHLORIDE,TOTAL IN WATER MG/L | 6
1090 | DUCK RIVER | DUCK RIVER | 1961-07-04 | 900 | 0 | NUMBER USED IN SAMPLE ACCOUNTING PROCEDURE | 61605
1090 | DUCK RIVER | DUCK RIVER | 1961-07-04 | 900 | 0 | TEMPERATURE, WATER (DEGREES CENTIGRADE) | 26
1090 | DUCK RIVER | DUCK RIVER | 1961-07-04 | 900 | 0 | TURBIDITY, (JACKSON CANDLE UNITS) | 13
1090 | DUCK RIVER | DUCK RIVER | 1961-07-04 | 900 | 0 | COLOR (PLATINUM-COBALT UNITS) | 15
1090 | DUCK RIVER | DUCK RIVER | 1961-07-04 | 900 | 0 | COLOR,APPARENT(UNFILTERED SAMPLE) PLAT-COB UNITS | 74
1090 | DUCK RIVER | DUCK RIVER | 1961-07-04 | 900 | 0 | OXYGEN, DISSOLVED MG/L | 9.4
1090 | DUCK RIVER | DUCK RIVER | 1961-07-04 | 900 | 0 | OXYGEN, DISSOLVED, PERCENT OF SATURATION % | 114.637
1090 | DUCK RIVER | DUCK RIVER | 1961-07-04 | 900 | 0 | BOD, 5 DAY, 20 DEG C MG/L | 3.9
1090 | DUCK RIVER | DUCK RIVER | 1961-07-04 | 900 | 0 | PH, LAB, STANDARD UNITS SU | 8.8
1090 | DUCK RIVER | DUCK RIVER | 1961-07-04 | 900 | 0 | ALKALINITY, TOTAL (MG/L AS CACO3) | 117
1090 | DUCK RIVER | DUCK RIVER | 1961-07-04 | 900 | 0 | ALKALINITY, PHENOLPHTHALEIN (MG/L) | 10
1090 | DUCK RIVER | DUCK RIVER | 1961-07-04 | 900 | 0 | RESIDUE, TOTAL (MG/L) | 189
1090 | DUCK RIVER | DUCK RIVER | 1961-07-04 | 900 | 0 | RESIDUE, TOTAL NONFILTRABLE (MG/L) | 50
1090 | DUCK RIVER | DUCK RIVER | 1961-07-04 | 900 | 0 | RESIDUE, SETTLEABLE (ML/L) | 0.1
1090 | DUCK RIVER | DUCK RIVER | 1961-07-04 | 900 | 0 | HARDNESS, TOTAL (MG/L AS CACO3) | 108
1090 | DUCK RIVER | DUCK RIVER | 1961-07-04 | 900 | 0 | CHLORIDE,TOTAL IN WATER MG/L | 3
1090 | DUCK RIVER | DUCK RIVER | 1961-07-05 | 815 | 0 | NUMBER USED IN SAMPLE ACCOUNTING PROCEDURE | 61616
1090 | DUCK RIVER | DUCK RIVER | 1961-07-05 | 815 | 0 | TEMPERATURE, WATER (DEGREES CENTIGRADE) | 25
1090 | DUCK RIVER | DUCK RIVER | 1961-07-05 | 815 | 0 | TURBIDITY, (JACKSON CANDLE UNITS) | 8
1090 | DUCK RIVER | DUCK RIVER | 1961-07-05 | 815 | 0 | COLOR (PLATINUM-COBALT UNITS) | 12
1090 | DUCK RIVER | DUCK RIVER | 1961-07-05 | 815 | 0 | COLOR,APPARENT(UNFILTERED SAMPLE) PLAT-COB UNITS | 50
1090 | DUCK RIVER | DUCK RIVER | 1961-07-05 | 815 | 0 | OXYGEN, DISSOLVED MG/L | 9
1090 | DUCK RIVER | DUCK RIVER | 1961-07-05 | 815 | 0 | OXYGEN, DISSOLVED, PERCENT OF SATURATION % | 107.148
1090 | DUCK RIVER | DUCK RIVER | 1961-07-05 | 815 | 0 | BOD, 5 DAY, 20 DEG C MG/L | 4.2
1090 | DUCK RIVER | DUCK RIVER | 1961-07-05 | 815 | 0 | PH, LAB, STANDARD UNITS SU | 8.8
1090 | DUCK RIVER | DUCK RIVER | 1961-07-05 | 815 | 0 | ALKALINITY, TOTAL (MG/L AS CACO3) | 123
1090 | DUCK RIVER | DUCK RIVER | 1961-07-05 | 815 | 0 | ALKALINITY, PHENOLPHTHALEIN (MG/L) | 12
1090 | DUCK RIVER | DUCK RIVER | 1961-07-05 | 815 | 0 | RESIDUE, TOTAL (MG/L) | 159
1090 | DUCK RIVER | DUCK RIVER | 1961-07-05 | 815 | 0 | RESIDUE, TOTAL NONFILTRABLE (MG/L) | 23
1090 | DUCK RIVER | DUCK RIVER | 1961-07-05 | 815 | 0 | RESIDUE, SETTLEABLE (ML/L) | 0
1090 | DUCK RIVER | DUCK RIVER | 1961-07-05 | 815 | 0 | HARDNESS, TOTAL (MG/L AS CACO3) | 104
1090 | DUCK RIVER | DUCK RIVER | 1961-07-05 | 815 | 0 | CHLORIDE,TOTAL IN WATER MG/L | 5
TNWQ001100 | 35deg. 46min. 38sec. N | 35.7772 | 35 | 46 | 38 | 87deg. 28min. 26sec. W | -87.4739 | 87 | 28
1100 | DUCK RIVER | DUCK RIVER | 1961-06-27 | 1015 | 0 | NUMBER USED IN SAMPLE ACCOUNTING PROCEDURE | 61547
1100 | DUCK RIVER | DUCK RIVER | 1961-06-27 | 1015 | 0 | TEMPERATURE, WATER (DEGREES CENTIGRADE) | 24
1100 | DUCK RIVER | DUCK RIVER | 1961-06-27 | 1015 | 0 | TURBIDITY, (JACKSON CANDLE UNITS) | 23
1100 | DUCK RIVER | DUCK RIVER | 1961-06-27 | 1015 | 0 | COLOR (PLATINUM-COBALT UNITS) | 25
1100 | DUCK RIVER | DUCK RIVER | 1961-06-27 | 1015 | 0 | COLOR,APPARENT(UNFILTERED SAMPLE) PLAT-COB UNITS | 168
1100 | DUCK RIVER | DUCK RIVER | 1961-06-27 | 1015 | 0 | BOD, 5 DAY, 20 DEG C MG/L | 1
1100 | DUCK RIVER | DUCK RIVER | 1961-06-27 | 1015 | 0 | PH, LAB, STANDARD UNITS SU | 8.2
1100 | DUCK RIVER | DUCK RIVER | 1961-06-27 | 1015 | 0 | ALKALINITY, TOTAL (MG/L AS CACO3) | 105
1100 | DUCK RIVER | DUCK RIVER | 1961-06-27 | 1015 | 0 | ALKALINITY, PHENOLPHTHALEIN (MG/L) | 0
1100 | DUCK RIVER | DUCK RIVER | 1961-06-27 | 1015 | 0 | ACIDITY, CO2 (PHENOLPHTHALEIN) (MG/L AS CACO3) | 0
1100 | DUCK RIVER | DUCK RIVER | 1961-06-27 | 1015 | 0 | RESIDUE, TOTAL (MG/L) | 178
1100 | DUCK RIVER | DUCK RIVER | 1961-06-27 | 1015 | 0 | RESIDUE, TOTAL NONFILTRABLE (MG/L) | 48
1100 | DUCK RIVER | DUCK RIVER | 1961-06-27 | 1015 | 0 | RESIDUE, SETTLEABLE (ML/L) | 0.2
1100 | DUCK RIVER | DUCK RIVER | 1961-06-27 | 1015 | 0 | HARDNESS, TOTAL (MG/L AS CACO3) | 101
1100 | DUCK RIVER | DUCK RIVER | 1961-06-27 | 1015 | 0 | CHLORIDE,TOTAL IN WATER MG/L | 3
1100 | DUCK RIVER | DUCK RIVER | 1961-06-28 | 940 | 0 | NUMBER USED IN SAMPLE ACCOUNTING PROCEDURE | 61572
1100 | DUCK RIVER | DUCK RIVER | 1961-06-28 | 940 | 0 | TEMPERATURE, WATER (DEGREES CENTIGRADE) | 23
1100 | DUCK RIVER | DUCK RIVER | 1961-06-28 | 940 | 0 | TURBIDITY, (JACKSON CANDLE UNITS) | 15
1100 | DUCK RIVER | DUCK RIVER | 1961-06-28 | 940 | 0 | COLOR (PLATINUM-COBALT UNITS) | 20
1100 | DUCK RIVER | DUCK RIVER | 1961-06-28 | 940 | 0 | COLOR,APPARENT(UNFILTERED SAMPLE) PLAT-COB UNITS | 155
1100 | DUCK RIVER | DUCK RIVER | 1961-06-28 | 940 | 0 | OXYGEN, DISSOLVED MG/L | 7.5
1100 | DUCK RIVER | DUCK RIVER | 1961-06-28 | 940 | 0 | OXYGEN, DISSOLVED, PERCENT OF SATURATION % | 86.2093
1100 | DUCK RIVER | DUCK RIVER | 1961-06-28 | 940 | 0 | BOD, 5 DAY, 20 DEG C MG/L | 1.6
1100 | DUCK RIVER | DUCK RIVER | 1961-06-28 | 940 | 0 | PH, LAB, STANDARD UNITS SU | 8.2
1100 | DUCK RIVER | DUCK RIVER | 1961-06-28 | 940 | 0 | ALKALINITY, TOTAL (MG/L AS CACO3) | 111
1100 | DUCK RIVER | DUCK RIVER | 1961-06-28 | 940 | 0 | ALKALINITY, PHENOLPHTHALEIN (MG/L) | 0
1100 | DUCK RIVER | DUCK RIVER | 1961-06-28 | 940 | 0 | ACIDITY, CO2 (PHENOLPHTHALEIN) (MG/L AS CACO3) | 0
1100 | DUCK RIVER | DUCK RIVER | 1961-06-28 | 940 | 0 | RESIDUE, TOTAL (MG/L) | 190
1100 | DUCK RIVER | DUCK RIVER | 1961-06-28 | 940 | 0 | RESIDUE, TOTAL NONFILTRABLE (MG/L) | 51
1100 | DUCK RIVER | DUCK RIVER | 1961-06-28 | 940 | 0 | RESIDUE, SETTLEABLE (ML/L) | 0.1
1100 | DUCK RIVER | DUCK RIVER | 1961-06-28 | 940 | 0 | HARDNESS, TOTAL (MG/L AS CACO3) | 104
1100 | DUCK RIVER | DUCK RIVER | 1961-06-28 | 940 | 0 | CHLORIDE,TOTAL IN WATER MG/L | 3
1100 | DUCK RIVER | DUCK RIVER | 1961-06-29 | 850 | 0 | NUMBER USED IN SAMPLE ACCOUNTING PROCEDURE | 61586
1100 | DUCK RIVER | DUCK RIVER | 1961-06-29 | 850 | 0 | TEMPERATURE, WATER (DEGREES CENTIGRADE) | 24
1100 | DUCK RIVER | DUCK RIVER | 1961-06-29 | 850 | 0 | TURBIDITY, (JACKSON CANDLE UNITS) | 22
1100 | DUCK RIVER | DUCK RIVER | 1961-06-29 | 850 | 0 | COLOR (PLATINUM-COBALT UNITS) | 22
1100 | DUCK RIVER | DUCK RIVER | 1961-06-29 | 850 | 0 | COLOR,APPARENT(UNFILTERED SAMPLE) PLAT-COB UNITS | 150
1100 | DUCK RIVER | DUCK RIVER | 1961-06-29 | 850 | 0 | OXYGEN, DISSOLVED MG/L | 7.5
1100 | DUCK RIVER | DUCK RIVER | 1961-06-29 | 850 | 0 | OXYGEN, DISSOLVED, PERCENT OF SATURATION % | 88.2386
1100 | DUCK RIVER | DUCK RIVER | 1961-06-29 | 850 | 0 | BOD, 5 DAY, 20 DEG C MG/L | 0.7
1100 | DUCK RIVER | DUCK RIVER | 1961-06-29 | 850 | 0 | PH, LAB, STANDARD UNITS SU | 8.1
1100 | DUCK RIVER | DUCK RIVER | 1961-06-29 | 850 | 0 | ALKALINITY, TOTAL (MG/L AS CACO3) | 113
1100 | DUCK RIVER | DUCK RIVER | 1961-06-29 | 850 | 0 | ALKALINITY, PHENOLPHTHALEIN (MG/L) | 0
1100 | DUCK RIVER | DUCK RIVER | 1961-06-29 | 850 | 0 | ACIDITY, CO2 (PHENOLPHTHALEIN) (MG/L AS CACO3) | 0
1100 | DUCK RIVER | DUCK RIVER | 1961-06-29 | 850 | 0 | RESIDUE, TOTAL (MG/L) | 181
1100 | DUCK RIVER | DUCK RIVER | 1961-06-29 | 850 | 0 | RESIDUE, TOTAL NONFILTRABLE (MG/L) | 40
1100 | DUCK RIVER | DUCK RIVER | 1961-06-29 | 850 | 0 | RESIDUE, SETTLEABLE (ML/L) | 0.1
1100 | DUCK RIVER | DUCK RIVER | 1961-06-29 | 850 | 0 | HARDNESS, TOTAL (MG/L AS CACO3) | 94
1100 | DUCK RIVER | DUCK RIVER | 1961-06-29 | 850 | 0 | CHLORIDE,TOTAL IN WATER MG/L | 4
1100 | DUCK RIVER | DUCK RIVER | 1961-06-30 | 850 | 0 | NUMBER USED IN SAMPLE ACCOUNTING PROCEDURE | 61596
1100 | DUCK RIVER | DUCK RIVER | 1961-06-30 | 850 | 0 | TEMPERATURE, WATER (DEGREES CENTIGRADE) | 23
1100 | DUCK RIVER | DUCK RIVER | 1961-06-30 | 850 | 0 | TURBIDITY, (JACKSON CANDLE UNITS) | 20
1100 | DUCK RIVER | DUCK RIVER | 1961-06-30 | 850 | 0 | COLOR (PLATINUM-COBALT UNITS) | 10
1100 | DUCK RIVER | DUCK RIVER | 1961-06-30 | 850 | 0 | COLOR,APPARENT(UNFILTERED SAMPLE) PLAT-COB UNITS | 100
1100 | DUCK RIVER | DUCK RIVER | 1961-06-30 | 850 | 0 | OXYGEN, DISSOLVED MG/L | 7.6
1100 | DUCK RIVER | DUCK RIVER | 1961-06-30 | 850 | 0 | OXYGEN, DISSOLVED, PERCENT OF SATURATION % | 87.3603
1100 | DUCK RIVER | DUCK RIVER | 1961-06-30 | 850 | 0 | BOD, 5 DAY, 20 DEG C MG/L | 1.4
1100 | DUCK RIVER | DUCK RIVER | 1961-06-30 | 850 | 0 | PH, LAB, STANDARD UNITS SU | 8.2
1100 | DUCK RIVER | DUCK RIVER | 1961-06-30 | 850 | 0 | ALKALINITY, TOTAL (MG/L AS CACO3) | 121
1100 | DUCK RIVER | DUCK RIVER | 1961-06-30 | 850 | 0 | ALKALINITY, PHENOLPHTHALEIN (MG/L) | 0
1100 | DUCK RIVER | DUCK RIVER | 1961-06-30 | 850 | 0 | ACIDITY, CO2 (PHENOLPHTHALEIN) (MG/L AS CACO3) | 0
1100 | DUCK RIVER | DUCK RIVER | 1961-06-30 | 850 | 0 | RESIDUE, TOTAL (MG/L) | 184
1100 | DUCK RIVER | DUCK RIVER | 1961-06-30 | 850 | 0 | RESIDUE, TOTAL NONFILTRABLE (MG/L) | 31
1100 | DUCK RIVER | DUCK RIVER | 1961-06-30 | 850 | 0 | RESIDUE, SETTLEABLE (ML/L) | 0.1
1100 | DUCK RIVER | DUCK RIVER | 1961-06-30 | 850 | 0 | HARDNESS, TOTAL (MG/L AS CACO3) | 110
1100 | DUCK RIVER | DUCK RIVER | 1961-06-30 | 850 | 0 | CHLORIDE,TOTAL IN WATER MG/L | 5
1100 | DUCK RIVER | DUCK RIVER | 1961-07-04 | 850 | 0 | NUMBER USED IN SAMPLE ACCOUNTING PROCEDURE | 61606
1100 | DUCK RIVER | DUCK RIVER | 1961-07-04 | 850 | 0 | TEMPERATURE, WATER (DEGREES CENTIGRADE) | 26
1100 | DUCK RIVER | DUCK RIVER | 1961-07-04 | 850 | 0 | TURBIDITY, (JACKSON CANDLE UNITS) | 10
1100 | DUCK RIVER | DUCK RIVER | 1961-07-04 | 850 | 0 | COLOR (PLATINUM-COBALT UNITS) | 15
1100 | DUCK RIVER | DUCK RIVER | 1961-07-04 | 850 | 0 | COLOR,APPARENT(UNFILTERED SAMPLE) PLAT-COB UNITS | 72
1100 | DUCK RIVER | DUCK RIVER | 1961-07-04 | 850 | 0 | OXYGEN, DISSOLVED MG/L | 9.2
1100 | DUCK RIVER | DUCK RIVER | 1961-07-04 | 850 | 0 | OXYGEN, DISSOLVED, PERCENT OF SATURATION % | 112.198
1100 | DUCK RIVER | DUCK RIVER | 1961-07-04 | 850 | 0 | BOD, 5 DAY, 20 DEG C MG/L | 3.6
1100 | DUCK RIVER | DUCK RIVER | 1961-07-04 | 850 | 0 | PH, LAB, STANDARD UNITS SU | 8.9
1100 | DUCK RIVER | DUCK RIVER | 1961-07-04 | 850 | 0 | ALKALINITY, TOTAL (MG/L AS CACO3) | 117
1100 | DUCK RIVER | DUCK RIVER | 1961-07-04 | 850 | 0 | ALKALINITY, PHENOLPHTHALEIN (MG/L) | 10
1100 | DUCK RIVER | DUCK RIVER | 1961-07-04 | 850 | 0 | RESIDUE, TOTAL (MG/L) | 190
1100 | DUCK RIVER | DUCK RIVER | 1961-07-04 | 850 | 0 | RESIDUE, TOTAL NONFILTRABLE (MG/L) | 35
1100 | DUCK RIVER | DUCK RIVER | 1961-07-04 | 850 | 0 | RESIDUE, SETTLEABLE (ML/L) | 0.05
1100 | DUCK RIVER | DUCK RIVER | 1961-07-04 | 850 | 0 | HARDNESS, TOTAL (MG/L AS CACO3) | 108
1100 | DUCK RIVER | DUCK RIVER | 1961-07-04 | 850 | 0 | CHLORIDE,TOTAL IN WATER MG/L | 3
1100 | DUCK RIVER | DUCK RIVER | 1961-07-05 | 745 | 0 | NUMBER USED IN SAMPLE ACCOUNTING PROCEDURE | 61617
1100 | DUCK RIVER | DUCK RIVER | 1961-07-05 | 745 | 0 | TEMPERATURE, WATER (DEGREES CENTIGRADE) | 24
1100 | DUCK RIVER | DUCK RIVER | 1961-07-05 | 745 | 0 | TURBIDITY, (JACKSON CANDLE UNITS) | 8
1100 | DUCK RIVER | DUCK RIVER | 1961-07-05 | 745 | 0 | COLOR (PLATINUM-COBALT UNITS) | 12
1100 | DUCK RIVER | DUCK RIVER | 1961-07-05 | 745 | 0 | COLOR,APPARENT(UNFILTERED SAMPLE) PLAT-COB UNITS | 27
1100 | DUCK RIVER | DUCK RIVER | 1961-07-05 | 745 | 0 | OXYGEN, DISSOLVED MG/L | 9.3
1100 | DUCK RIVER | DUCK RIVER | 1961-07-05 | 745 | 0 | OXYGEN, DISSOLVED, PERCENT OF SATURATION % | 109.418
1100 | DUCK RIVER | DUCK RIVER | 1961-07-05 | 745 | 0 | BOD, 5 DAY, 20 DEG C MG/L | 3.7
1100 | DUCK RIVER | DUCK RIVER | 1961-07-05 | 745 | 0 | PH, LAB, STANDARD UNITS SU | 8.8
1100 | DUCK RIVER | DUCK RIVER | 1961-07-05 | 745 | 0 | ALKALINITY, TOTAL (MG/L AS CACO3) | 129
1100 | DUCK RIVER | DUCK RIVER | 1961-07-05 | 745 | 0 | ALKALINITY, PHENOLPHTHALEIN (MG/L) | 10
1100 | DUCK RIVER | DUCK RIVER | 1961-07-05 | 745 | 0 | RESIDUE, TOTAL (MG/L) | 157
1100 | DUCK RIVER | DUCK RIVER | 1961-07-05 | 745 | 0 | RESIDUE, TOTAL NONFILTRABLE (MG/L) | 21
1100 | DUCK RIVER | DUCK RIVER | 1961-07-05 | 745 | 0 | RESIDUE, SETTLEABLE (ML/L) | 0.1
1100 | DUCK RIVER | DUCK RIVER | 1961-07-05 | 745 | 0 | HARDNESS, TOTAL (MG/L AS CACO3) | 99
1100 | DUCK RIVER | DUCK RIVER | 1961-07-05 | 745 | 0 | CHLORIDE,TOTAL IN WATER MG/L | 6
TNWQ001110 | 35.7839 | 35deg. 47min. 2sec. | 35 | 47 | 2 | 87deg. 31min. 20sec. W | -87.5222 | 87 | 31
1110 | DUCK RIVER | DUCK RIVER | 1961-06-27 | 945 | 0 | NUMBER USED IN SAMPLE ACCOUNTING PROCEDURE | 61548
1110 | DUCK RIVER | DUCK RIVER | 1961-06-27 | 945 | 0 | TEMPERATURE, WATER (DEGREES CENTIGRADE) | 24
1110 | DUCK RIVER | DUCK RIVER | 1961-06-27 | 945 | 0 | TURBIDITY, (JACKSON CANDLE UNITS) | 24
1110 | DUCK RIVER | DUCK RIVER | 1961-06-27 | 945 | 0 | COLOR (PLATINUM-COBALT UNITS) | 30
1110 | DUCK RIVER | DUCK RIVER | 1961-06-27 | 945 | 0 | COLOR,APPARENT(UNFILTERED SAMPLE) PLAT-COB UNITS | 196
1110 | DUCK RIVER | DUCK RIVER | 1961-06-27 | 945 | 0 | BOD, 5 DAY, 20 DEG C MG/L | 0.8
1110 | DUCK RIVER | DUCK RIVER | 1961-06-27 | 945 | 0 | PH, LAB, STANDARD UNITS SU | 8.2
1110 | DUCK RIVER | DUCK RIVER | 1961-06-27 | 945 | 0 | ALKALINITY, TOTAL (MG/L AS CACO3) | 100
1110 | DUCK RIVER | DUCK RIVER | 1961-06-27 | 945 | 0 | ALKALINITY, PHENOLPHTHALEIN (MG/L) | 0
1110 | DUCK RIVER | DUCK RIVER | 1961-06-27 | 945 | 0 | ACIDITY, CO2 (PHENOLPHTHALEIN) (MG/L AS CACO3) | 0
1110 | DUCK RIVER | DUCK RIVER | 1961-06-27 | 945 | 0 | RESIDUE, TOTAL (MG/L) | 189
1110 | DUCK RIVER | DUCK RIVER | 1961-06-27 | 945 | 0 | RESIDUE, TOTAL NONFILTRABLE (MG/L) | 66
1110 | DUCK RIVER | DUCK RIVER | 1961-06-27 | 945 | 0 | RESIDUE, SETTLEABLE (ML/L) | 0.2
1110 | DUCK RIVER | DUCK RIVER | 1961-06-27 | 945 | 0 | HARDNESS, TOTAL (MG/L AS CACO3) | 108
1110 | DUCK RIVER | DUCK RIVER | 1961-06-27 | 945 | 0 | CHLORIDE,TOTAL IN WATER MG/L | 3
1110 | DUCK RIVER | DUCK RIVER | 1961-06-28 | 1010 | 0 | NUMBER USED IN SAMPLE ACCOUNTING PROCEDURE | 61573
1110 | DUCK RIVER | DUCK RIVER | 1961-06-28 | 1010 | 0 | TEMPERATURE, WATER (DEGREES CENTIGRADE) | 23
1110 | DUCK RIVER | DUCK RIVER | 1961-06-28 | 1010 | 0 | TURBIDITY, (JACKSON CANDLE UNITS) | 17
1110 | DUCK RIVER | DUCK RIVER | 1961-06-28 | 1010 | 0 | COLOR (PLATINUM-COBALT UNITS) | 25
1110 | DUCK RIVER | DUCK RIVER | 1961-06-28 | 1010 | 0 | COLOR,APPARENT(UNFILTERED SAMPLE) PLAT-COB UNITS | 155
1110 | DUCK RIVER | DUCK RIVER | 1961-06-28 | 1010 | 0 | OXYGEN, DISSOLVED MG/L | 7.5
1110 | DUCK RIVER | DUCK RIVER | 1961-06-28 | 1010 | 0 | OXYGEN, DISSOLVED, PERCENT OF SATURATION % | 86.2085
1110 | DUCK RIVER | DUCK RIVER | 1961-06-28 | 1010 | 0 | BOD, 5 DAY, 20 DEG C MG/L | 0.9
1110 | DUCK RIVER | DUCK RIVER | 1961-06-28 | 1010 | 0 | PH, LAB, STANDARD UNITS SU | 7.9
1110 | DUCK RIVER | DUCK RIVER | 1961-06-28 | 1010 | 0 | ALKALINITY, TOTAL (MG/L AS CACO3) | 101
1110 | DUCK RIVER | DUCK RIVER | 1961-06-28 | 1010 | 0 | ACIDITY, CO2 (PHENOLPHTHALEIN) (MG/L AS CACO3) | 4
1110 | DUCK RIVER | DUCK RIVER | 1961-06-28 | 1010 | 0 | RESIDUE, TOTAL (MG/L) | 180
1110 | DUCK RIVER | DUCK RIVER | 1961-06-28 | 1010 | 0 | RESIDUE, TOTAL NONFILTRABLE (MG/L) | 57
1110 | DUCK RIVER | DUCK RIVER | 1961-06-28 | 1010 | 0 | RESIDUE, SETTLEABLE (ML/L) | 0.1
1110 | DUCK RIVER | DUCK RIVER | 1961-06-28 | 1010 | 0 | HARDNESS, TOTAL (MG/L AS CACO3) | 103
1110 | DUCK RIVER | DUCK RIVER | 1961-06-28 | 1010 | 0 | CHLORIDE,TOTAL IN WATER MG/L | 2
1110 | DUCK RIVER | DUCK RIVER | 1961-06-29 | 835 | 0 | NUMBER USED IN SAMPLE ACCOUNTING PROCEDURE | 61587
1110 | DUCK RIVER | DUCK RIVER | 1961-06-29 | 835 | 0 | TEMPERATURE, WATER (DEGREES CENTIGRADE) | 24
1110 | DUCK RIVER | DUCK RIVER | 1961-06-29 | 835 | 0 | TURBIDITY, (JACKSON CANDLE UNITS) | 20
1110 | DUCK RIVER | DUCK RIVER | 1961-06-29 | 835 | 0 | COLOR (PLATINUM-COBALT UNITS) | 22
1110 | DUCK RIVER | DUCK RIVER | 1961-06-29 | 835 | 0 | COLOR,APPARENT(UNFILTERED SAMPLE) PLAT-COB UNITS | 155
1110 | DUCK RIVER | DUCK RIVER | 1961-06-29 | 835 | 0 | OXYGEN, DISSOLVED MG/L | 7.6
1110 | DUCK RIVER | DUCK RIVER | 1961-06-29 | 835 | 0 | OXYGEN, DISSOLVED, PERCENT OF SATURATION % | 89.4151
1110 | DUCK RIVER | DUCK RIVER | 1961-06-29 | 835 | 0 | BOD, 5 DAY, 20 DEG C MG/L | 1.1
1110 | DUCK RIVER | DUCK RIVER | 1961-06-29 | 835 | 0 | PH, LAB, STANDARD UNITS SU | 8.2
1110 | DUCK RIVER | DUCK RIVER | 1961-06-29 | 835 | 0 | ALKALINITY, TOTAL (MG/L AS CACO3) | 111
1110 | DUCK RIVER | DUCK RIVER | 1961-06-29 | 835 | 0 | ALKALINITY, PHENOLPHTHALEIN (MG/L) | 0
1110 | DUCK RIVER | DUCK RIVER | 1961-06-29 | 835 | 0 | ACIDITY, CO2 (PHENOLPHTHALEIN) (MG/L AS CACO3) | 0
1110 | DUCK RIVER | DUCK RIVER | 1961-06-29 | 835 | 0 | RESIDUE, TOTAL (MG/L) | 211
1110 | DUCK RIVER | DUCK RIVER | 1961-06-29 | 835 | 0 | RESIDUE, TOTAL NONFILTRABLE (MG/L) | 51
1110 | DUCK RIVER | DUCK RIVER | 1961-06-29 | 835 | 0 | RESIDUE, SETTLEABLE (ML/L) | 0.1
1110 | DUCK RIVER | DUCK RIVER | 1961-06-29 | 835 | 0 | HARDNESS, TOTAL (MG/L AS CACO3) | 92
1110 | DUCK RIVER | DUCK RIVER | 1961-06-29 | 835 | 0 | CHLORIDE,TOTAL IN WATER MG/L | 4
1110 | DUCK RIVER | DUCK RIVER | 1961-06-30 | 800 | 0 | NUMBER USED IN SAMPLE ACCOUNTING PROCEDURE | 61597
1110 | DUCK RIVER | DUCK RIVER | 1961-06-30 | 800 | 0 | TEMPERATURE, WATER (DEGREES CENTIGRADE) | 23
1110 | DUCK RIVER | DUCK RIVER | 1961-06-30 | 800 | 0 | TURBIDITY, (JACKSON CANDLE UNITS) | 19
1110 | DUCK RIVER | DUCK RIVER | 1961-06-30 | 800 | 0 | COLOR (PLATINUM-COBALT UNITS) | 10
1110 | DUCK RIVER | DUCK RIVER | 1961-06-30 | 800 | 0 | COLOR,APPARENT(UNFILTERED SAMPLE) PLAT-COB UNITS | 112
1110 | DUCK RIVER | DUCK RIVER | 1961-06-30 | 800 | 0 | OXYGEN, DISSOLVED MG/L | 7.8
1110 | DUCK RIVER | DUCK RIVER | 1961-06-30 | 800 | 0 | OXYGEN, DISSOLVED, PERCENT OF SATURATION % | 89.6593
1110 | DUCK RIVER | DUCK RIVER | 1961-06-30 | 800 | 0 | BOD, 5 DAY, 20 DEG C MG/L | 1.2
1110 | DUCK RIVER | DUCK RIVER | 1961-06-30 | 800 | 0 | PH, LAB, STANDARD UNITS SU | 8.3
1110 | DUCK RIVER | DUCK RIVER | 1961-06-30 | 800 | 0 | ALKALINITY, TOTAL (MG/L AS CACO3) | 123
1110 | DUCK RIVER | DUCK RIVER | 1961-06-30 | 800 | 0 | ALKALINITY, PHENOLPHTHALEIN (MG/L) | 0
1110 | DUCK RIVER | DUCK RIVER | 1961-06-30 | 800 | 0 | ACIDITY, CO2 (PHENOLPHTHALEIN) (MG/L AS CACO3) | 0
1110 | DUCK RIVER | DUCK RIVER | 1961-06-30 | 800 | 0 | RESIDUE, TOTAL (MG/L) | 195
1110 | DUCK RIVER | DUCK RIVER | 1961-06-30 | 800 | 0 | RESIDUE, TOTAL NONFILTRABLE (MG/L) | 42
1110 | DUCK RIVER | DUCK RIVER | 1961-06-30 | 800 | 0 | RESIDUE, SETTLEABLE (ML/L) | 0.2
1110 | DUCK RIVER | DUCK RIVER | 1961-06-30 | 800 | 0 | HARDNESS, TOTAL (MG/L AS CACO3) | 115
1110 | DUCK RIVER | DUCK RIVER | 1961-06-30 | 800 | 0 | CHLORIDE,TOTAL IN WATER MG/L | 5
1110 | DUCK RIVER | DUCK RIVER | 1961-07-04 | 910 | 0 | NUMBER USED IN SAMPLE ACCOUNTING PROCEDURE | 61607
1110 | DUCK RIVER | DUCK RIVER | 1961-07-04 | 910 | 0 | TEMPERATURE, WATER (DEGREES CENTIGRADE) | 26
1110 | DUCK RIVER | DUCK RIVER | 1961-07-04 | 910 | 0 | TURBIDITY, (JACKSON CANDLE UNITS) | 12
1110 | DUCK RIVER | DUCK RIVER | 1961-07-04 | 910 | 0 | COLOR (PLATINUM-COBALT UNITS) | 15
1110 | DUCK RIVER | DUCK RIVER | 1961-07-04 | 910 | 0 | COLOR,APPARENT(UNFILTERED SAMPLE) PLAT-COB UNITS | 82
1110 | DUCK RIVER | DUCK RIVER | 1961-07-04 | 910 | 0 | OXYGEN, DISSOLVED MG/L | 9.2
1110 | DUCK RIVER | DUCK RIVER | 1961-07-04 | 910 | 0 | OXYGEN, DISSOLVED, PERCENT OF SATURATION % | 112.198
1110 | DUCK RIVER | DUCK RIVER | 1961-07-04 | 910 | 0 | BOD, 5 DAY, 20 DEG C MG/L | 4.3
1110 | DUCK RIVER | DUCK RIVER | 1961-07-04 | 910 | 0 | PH, LAB, STANDARD UNITS SU | 9
1110 | DUCK RIVER | DUCK RIVER | 1961-07-04 | 910 | 0 | ALKALINITY, TOTAL (MG/L AS CACO3) | 117
1110 | DUCK RIVER | DUCK RIVER | 1961-07-04 | 910 | 0 | ALKALINITY, PHENOLPHTHALEIN (MG/L) | 12
1110 | DUCK RIVER | DUCK RIVER | 1961-07-04 | 910 | 0 | RESIDUE, TOTAL (MG/L) | 176
1110 | DUCK RIVER | DUCK RIVER | 1961-07-04 | 910 | 0 | RESIDUE, TOTAL NONFILTRABLE (MG/L) | 35
1110 | DUCK RIVER | DUCK RIVER | 1961-07-04 | 910 | 0 | RESIDUE, SETTLEABLE (ML/L) | 0.1
1110 | DUCK RIVER | DUCK RIVER | 1961-07-04 | 910 | 0 | HARDNESS, TOTAL (MG/L AS CACO3) | 106
1110 | DUCK RIVER | DUCK RIVER | 1961-07-04 | 910 | 0 | CHLORIDE,TOTAL IN WATER MG/L | 3
1110 | DUCK RIVER | DUCK RIVER | 1961-07-05 | 800 | 0 | NUMBER USED IN SAMPLE ACCOUNTING PROCEDURE | 61618
1110 | DUCK RIVER | DUCK RIVER | 1961-07-05 | 800 | 0 | TEMPERATURE, WATER (DEGREES CENTIGRADE) | 25
1110 | DUCK RIVER | DUCK RIVER | 1961-07-05 | 800 | 0 | TURBIDITY, (JACKSON CANDLE UNITS) | 10
1110 | DUCK RIVER | DUCK RIVER | 1961-07-05 | 800 | 0 | COLOR (PLATINUM-COBALT UNITS) | 12
1110 | DUCK RIVER | DUCK RIVER | 1961-07-05 | 800 | 0 | COLOR,APPARENT(UNFILTERED SAMPLE) PLAT-COB UNITS | 58
1110 | DUCK RIVER | DUCK RIVER | 1961-07-05 | 800 | 0 | OXYGEN, DISSOLVED MG/L | 9.2
1110 | DUCK RIVER | DUCK RIVER | 1961-07-05 | 800 | 0 | OXYGEN, DISSOLVED, PERCENT OF SATURATION % | 109.528
1110 | DUCK RIVER | DUCK RIVER | 1961-07-05 | 800 | 0 | BOD, 5 DAY, 20 DEG C MG/L | 3.5
1110 | DUCK RIVER | DUCK RIVER | 1961-07-05 | 800 | 0 | PH, LAB, STANDARD UNITS SU | 8.9
1110 | DUCK RIVER | DUCK RIVER | 1961-07-05 | 800 | 0 | ALKALINITY, TOTAL (MG/L AS CACO3) | 121
1110 | DUCK RIVER | DUCK RIVER | 1961-07-05 | 800 | 0 | ALKALINITY, PHENOLPHTHALEIN (MG/L) | 10
1110 | DUCK RIVER | DUCK RIVER | 1961-07-05 | 800 | 0 | RESIDUE, TOTAL (MG/L) | 166
1110 | DUCK RIVER | DUCK RIVER | 1961-07-05 | 800 | 0 | RESIDUE, TOTAL NONFILTRABLE (MG/L) | 23
1110 | DUCK RIVER | DUCK RIVER | 1961-07-05 | 800 | 0 | RESIDUE, SETTLEABLE (ML/L) | 0.1
1110 | DUCK RIVER | DUCK RIVER | 1961-07-05 | 800 | 0 | HARDNESS, TOTAL (MG/L AS CACO3) | 99
1110 | DUCK RIVER | DUCK RIVER | 1961-07-05 | 800 | 0 | CHLORIDE,TOTAL IN WATER MG/L | 4
1110 | DUCK RIVER | DUCK RIVER | 1961-07-06 | 715 | 0 | NUMBER USED IN SAMPLE ACCOUNTING PROCEDURE | 61634
1110 | DUCK RIVER | DUCK RIVER | 1961-07-06 | 715 | 0 | TEMPERATURE, WATER (DEGREES CENTIGRADE) | 26
1110 | DUCK RIVER | DUCK RIVER | 1961-07-06 | 715 | 0 | TURBIDITY, (JACKSON CANDLE UNITS) | 7
1110 | DUCK RIVER | DUCK RIVER | 1961-07-06 | 715 | 0 | COLOR (PLATINUM-COBALT UNITS) | 10
1110 | DUCK RIVER | DUCK RIVER | 1961-07-06 | 715 | 0 | COLOR,APPARENT(UNFILTERED SAMPLE) PLAT-COB UNITS | 68
1110 | DUCK RIVER | DUCK RIVER | 1961-07-06 | 715 | 0 | OXYGEN, DISSOLVED MG/L | 8.5
1110 | DUCK RIVER | DUCK RIVER | 1961-07-06 | 715 | 0 | OXYGEN, DISSOLVED, PERCENT OF SATURATION % | 103.664
1110 | DUCK RIVER | DUCK RIVER | 1961-07-06 | 715 | 0 | BOD, 5 DAY, 20 DEG C MG/L | 4.1
1110 | DUCK RIVER | DUCK RIVER | 1961-07-06 | 715 | 0 | PH, LAB, STANDARD UNITS SU | 9
1110 | DUCK RIVER | DUCK RIVER | 1961-07-06 | 715 | 0 | ALKALINITY, TOTAL (MG/L AS CACO3) | 121
1110 | DUCK RIVER | DUCK RIVER | 1961-07-06 | 715 | 0 | ALKALINITY, PHENOLPHTHALEIN (MG/L) | 10
1110 | DUCK RIVER | DUCK RIVER | 1961-07-06 | 715 | 0 | RESIDUE, TOTAL (MG/L) | 182
1110 | DUCK RIVER | DUCK RIVER | 1961-07-06 | 715 | 0 | RESIDUE, TOTAL NONFILTRABLE (MG/L) | 18
1110 | DUCK RIVER | DUCK RIVER | 1961-07-06 | 715 | 0 | RESIDUE, SETTLEABLE (ML/L) | 0.2
1110 | DUCK RIVER | DUCK RIVER | 1961-07-06 | 715 | 0 | HARDNESS, TOTAL (MG/L AS CACO3) | 99
1110 | DUCK RIVER | DUCK RIVER | 1961-07-06 | 715 | 0 | CHLORIDE,TOTAL IN WATER MG/L | 5
1110 | DUCK RIVER | DUCK RIVER | 1961-07-07 | 1015 | 0 | NUMBER USED IN SAMPLE ACCOUNTING PROCEDURE | 61645
1110 | DUCK RIVER | DUCK RIVER | 1961-07-07 | 1015 | 0 | TEMPERATURE, WATER (DEGREES CENTIGRADE) | 26
1110 | DUCK RIVER | DUCK RIVER | 1961-07-07 | 1015 | 0 | TURBIDITY, (JACKSON CANDLE UNITS) | 19
1110 | DUCK RIVER | DUCK RIVER | 1961-07-07 | 1015 | 0 | COLOR,APPARENT(UNFILTERED SAMPLE) PLAT-COB UNITS | 113
1110 | DUCK RIVER | DUCK RIVER | 1961-07-07 | 1015 | 0 | OXYGEN, DISSOLVED MG/L | 7.7
1110 | DUCK RIVER | DUCK RIVER | 1961-07-07 | 1015 | 0 | OXYGEN, DISSOLVED, PERCENT OF SATURATION % | 93.9061
1110 | DUCK RIVER | DUCK RIVER | 1961-07-07 | 1015 | 0 | BOD, 5 DAY, 20 DEG C MG/L | 3
1110 | DUCK RIVER | DUCK RIVER | 1961-07-07 | 1015 | 0 | PH, LAB, STANDARD UNITS SU | 8.6
1110 | DUCK RIVER | DUCK RIVER | 1961-07-07 | 1015 | 0 | ALKALINITY, TOTAL (MG/L AS CACO3) | 113
1110 | DUCK RIVER | DUCK RIVER | 1961-07-07 | 1015 | 0 | ALKALINITY, PHENOLPHTHALEIN (MG/L) | 8
1110 | DUCK RIVER | DUCK RIVER | 1961-07-07 | 1015 | 0 | RESIDUE, TOTAL (MG/L) | 185
1110 | DUCK RIVER | DUCK RIVER | 1961-07-07 | 1015 | 0 | RESIDUE, TOTAL NONFILTRABLE (MG/L) | 39
1110 | DUCK RIVER | DUCK RIVER | 1961-07-07 | 1015 | 0 | RESIDUE, SETTLEABLE (ML/L) | 0.1
1110 | DUCK RIVER | DUCK RIVER | 1961-07-07 | 1015 | 0 | HARDNESS, TOTAL (MG/L AS CACO3) | 96
1110 | DUCK RIVER | DUCK RIVER | 1961-07-07 | 1015 | 0 | CHLORIDE,TOTAL IN WATER MG/L | 4
TNWQ001130 | 36deg. 0min. 30sec. N | 36.0083 | 36 | 0 | 30 | 87deg. 50min. 30sec. W | -87.8417 | 87 | 50
1130 | 1.8 MILES BELOW BUFFALO RIVER | DUCK RIVER 14.0 | 1960-08-16 | 1530 | 0 | NUMBER USED IN SAMPLE ACCOUNTING PROCEDURE | 601157
1130 | 1.8 MILES BELOW BUFFALO RIVER | DUCK RIVER 14.0 | 1960-08-16 | 1530 | 0 | TEMPERATURE, WATER (DEGREES CENTIGRADE) | 30
1130 | 1.8 MILES BELOW BUFFALO RIVER | DUCK RIVER 14.0 | 1960-08-16 | 1530 | 0 | TURBIDITY, (JACKSON CANDLE UNITS) | 11
1130 | 1.8 MILES BELOW BUFFALO RIVER | DUCK RIVER 14.0 | 1960-08-16 | 1530 | 0 | COLOR (PLATINUM-COBALT UNITS) | 25
1130 | 1.8 MILES BELOW BUFFALO RIVER | DUCK RIVER 14.0 | 1960-08-16 | 1530 | 0 | COLOR,APPARENT(UNFILTERED SAMPLE) PLAT-COB UNITS | 66
1130 | 1.8 MILES BELOW BUFFALO RIVER | DUCK RIVER 14.0 | 1960-08-16 | 1530 | 0 | OXYGEN, DISSOLVED MG/L | 8.5
1130 | 1.8 MILES BELOW BUFFALO RIVER | DUCK RIVER 14.0 | 1960-08-16 | 1530 | 0 | OXYGEN, DISSOLVED, PERCENT OF SATURATION % | 111.842
1130 | 1.8 MILES BELOW BUFFALO RIVER | DUCK RIVER 14.0 | 1960-08-16 | 1530 | 0 | BOD, 5 DAY, 20 DEG C MG/L | 2.8
1130 | 1.8 MILES BELOW BUFFALO RIVER | DUCK RIVER 14.0 | 1960-08-16 | 1530 | 0 | PH, LAB, STANDARD UNITS SU | 8.2
1130 | 1.8 MILES BELOW BUFFALO RIVER | DUCK RIVER 14.0 | 1960-08-16 | 1530 | 0 | ALKALINITY, TOTAL (MG/L AS CACO3) | 103
1130 | 1.8 MILES BELOW BUFFALO RIVER | DUCK RIVER 14.0 | 1960-08-16 | 1530 | 0 | ALKALINITY, PHENOLPHTHALEIN (MG/L) | 0
1130 | 1.8 MILES BELOW BUFFALO RIVER | DUCK RIVER 14.0 | 1960-08-16 | 1530 | 0 | ACIDITY, CO2 (PHENOLPHTHALEIN) (MG/L AS CACO3) | 0
1130 | 1.8 MILES BELOW BUFFALO RIVER | DUCK RIVER 14.0 | 1960-08-16 | 1530 | 0 | RESIDUE, TOTAL (MG/L) | 138
1130 | 1.8 MILES BELOW BUFFALO RIVER | DUCK RIVER 14.0 | 1960-08-16 | 1530 | 0 | RESIDUE, TOTAL NONFILTRABLE (MG/L) | 8
1130 | 1.8 MILES BELOW BUFFALO RIVER | DUCK RIVER 14.0 | 1960-08-16 | 1530 | 0 | HARDNESS, TOTAL (MG/L AS CACO3) | 76
1130 | 1.8 MILES BELOW BUFFALO RIVER | DUCK RIVER 14.0 | 1960-08-16 | 1530 | 0 | CHLORIDE,TOTAL IN WATER MG/L | 8
1130 | 1.8 MILES BELOW BUFFALO RIVER | DUCK RIVER 14.0 | 1960-08-17 | 830 | 0 | NUMBER USED IN SAMPLE ACCOUNTING PROCEDURE | 601165
1130 | 1.8 MILES BELOW BUFFALO RIVER | DUCK RIVER 14.0 | 1960-08-17 | 830 | 0 | TEMPERATURE, WATER (DEGREES CENTIGRADE) | 28
1130 | 1.8 MILES BELOW BUFFALO RIVER | DUCK RIVER 14.0 | 1960-08-17 | 830 | 0 | TURBIDITY, (JACKSON CANDLE UNITS) | 14
1130 | 1.8 MILES BELOW BUFFALO RIVER | DUCK RIVER 14.0 | 1960-08-17 | 830 | 0 | COLOR (PLATINUM-COBALT UNITS) | 22
1130 | 1.8 MILES BELOW BUFFALO RIVER | DUCK RIVER 14.0 | 1960-08-17 | 830 | 0 | COLOR,APPARENT(UNFILTERED SAMPLE) PLAT-COB UNITS | 71
1130 | 1.8 MILES BELOW BUFFALO RIVER | DUCK RIVER 14.0 | 1960-08-17 | 830 | 0 | OXYGEN, DISSOLVED MG/L | 7.2
1130 | 1.8 MILES BELOW BUFFALO RIVER | DUCK RIVER 14.0 | 1960-08-17 | 830 | 0 | OXYGEN, DISSOLVED, PERCENT OF SATURATION % | 91.1457
1130 | 1.8 MILES BELOW BUFFALO RIVER | DUCK RIVER 14.0 | 1960-08-17 | 830 | 0 | BOD, 5 DAY, 20 DEG C MG/L | 2.8
1130 | 1.8 MILES BELOW BUFFALO RIVER | DUCK RIVER 14.0 | 1960-08-17 | 830 | 0 | PH, LAB, STANDARD UNITS SU | 8.5
1130 | 1.8 MILES BELOW BUFFALO RIVER | DUCK RIVER 14.0 | 1960-08-17 | 830 | 0 | ALKALINITY, TOTAL (MG/L AS CACO3) | 106
1130 | 1.8 MILES BELOW BUFFALO RIVER | DUCK RIVER 14.0 | 1960-08-17 | 830 | 0 | ALKALINITY, PHENOLPHTHALEIN (MG/L) | 4
1130 | 1.8 MILES BELOW BUFFALO RIVER | DUCK RIVER 14.0 | 1960-08-17 | 830 | 0 | RESIDUE, TOTAL (MG/L) | 126
1130 | 1.8 MILES BELOW BUFFALO RIVER | DUCK RIVER 14.0 | 1960-08-17 | 830 | 0 | RESIDUE, TOTAL NONFILTRABLE (MG/L) | 6
1130 | 1.8 MILES BELOW BUFFALO RIVER | DUCK RIVER 14.0 | 1960-08-17 | 830 | 0 | HARDNESS, TOTAL (MG/L AS CACO3) | 75
1130 | 1.8 MILES BELOW BUFFALO RIVER | DUCK RIVER 14.0 | 1960-08-17 | 830 | 0 | CHLORIDE,TOTAL IN WATER MG/L | 7
1130 | 1.8 MILES BELOW BUFFALO RIVER | DUCK RIVER 14.0 | 1960-08-18 | 810 | 0 | NUMBER USED IN SAMPLE ACCOUNTING PROCEDURE | 601173
1130 | 1.8 MILES BELOW BUFFALO RIVER | DUCK RIVER 14.0 | 1960-08-18 | 810 | 0 | TEMPERATURE, WATER (DEGREES CENTIGRADE) | 28
1130 | 1.8 MILES BELOW BUFFALO RIVER | DUCK RIVER 14.0 | 1960-08-18 | 810 | 0 | TURBIDITY, (JACKSON CANDLE UNITS) | 20
1130 | 1.8 MILES BELOW BUFFALO RIVER | DUCK RIVER 14.0 | 1960-08-18 | 810 | 0 | COLOR (PLATINUM-COBALT UNITS) | 24
1130 | 1.8 MILES BELOW BUFFALO RIVER | DUCK RIVER 14.0 | 1960-08-18 | 810 | 0 | COLOR,APPARENT(UNFILTERED SAMPLE) PLAT-COB UNITS | 84
1130 | 1.8 MILES BELOW BUFFALO RIVER | DUCK RIVER 14.0 | 1960-08-18 | 810 | 0 | OXYGEN, DISSOLVED MG/L | 7.2
1130 | 1.8 MILES BELOW BUFFALO RIVER | DUCK RIVER 14.0 | 1960-08-18 | 810 | 0 | OXYGEN, DISSOLVED, PERCENT OF SATURATION % | 91.1447
1130 | 1.8 MILES BELOW BUFFALO RIVER | DUCK RIVER 14.0 | 1960-08-18 | 810 | 0 | BOD, 5 DAY, 20 DEG C MG/L | 2
1130 | 1.8 MILES BELOW BUFFALO RIVER | DUCK RIVER 14.0 | 1960-08-18 | 810 | 0 | PH, LAB, STANDARD UNITS SU | 8.4
1130 | 1.8 MILES BELOW BUFFALO RIVER | DUCK RIVER 14.0 | 1960-08-18 | 810 | 0 | ALKALINITY, TOTAL (MG/L AS CACO3) | 95
1130 | 1.8 MILES BELOW BUFFALO RIVER | DUCK RIVER 14.0 | 1960-08-18 | 810 | 0 | ALKALINITY, PHENOLPHTHALEIN (MG/L) | 6
1130 | 1.8 MILES BELOW BUFFALO RIVER | DUCK RIVER 14.0 | 1960-08-18 | 810 | 0 | RESIDUE, TOTAL (MG/L) | 109
1130 | 1.8 MILES BELOW BUFFALO RIVER | DUCK RIVER 14.0 | 1960-08-18 | 810 | 0 | RESIDUE, TOTAL NONFILTRABLE (MG/L) | 6
1130 | 1.8 MILES BELOW BUFFALO RIVER | DUCK RIVER 14.0 | 1960-08-18 | 810 | 0 | HARDNESS, TOTAL (MG/L AS CACO3) | 71
1130 | 1.8 MILES BELOW BUFFALO RIVER | DUCK RIVER 14.0 | 1960-08-18 | 810 | 0 | CHLORIDE,TOTAL IN WATER MG/L | 6
1130 | 1.8 MILES BELOW BUFFALO RIVER | DUCK RIVER 14.0 | 1960-09-20 | 815 | 0 | NUMBER USED IN SAMPLE ACCOUNTING PROCEDURE | 601296
1130 | 1.8 MILES BELOW BUFFALO RIVER | DUCK RIVER 14.0 | 1960-09-20 | 815 | 0 | TEMPERATURE, WATER (DEGREES CENTIGRADE) | 22
1130 | 1.8 MILES BELOW BUFFALO RIVER | DUCK RIVER 14.0 | 1960-09-20 | 815 | 0 | TURBIDITY, (JACKSON CANDLE UNITS) | 1080
1130 | 1.8 MILES BELOW BUFFALO RIVER | DUCK RIVER 14.0 | 1960-09-20 | 815 | 0 | COLOR (PLATINUM-COBALT UNITS) | 237
1130 | 1.8 MILES BELOW BUFFALO RIVER | DUCK RIVER 14.0 | 1960-09-20 | 815 | 0 | OXYGEN, DISSOLVED MG/L | 6.8
1130 | 1.8 MILES BELOW BUFFALO RIVER | DUCK RIVER 14.0 | 1960-09-20 | 815 | 0 | OXYGEN, DISSOLVED, PERCENT OF SATURATION % | 77.279
1130 | 1.8 MILES BELOW BUFFALO RIVER | DUCK RIVER 14.0 | 1960-09-20 | 815 | 0 | BOD, 5 DAY, 20 DEG C MG/L | 4.6
1130 | 1.8 MILES BELOW BUFFALO RIVER | DUCK RIVER 14.0 | 1960-09-20 | 815 | 0 | PH, LAB, STANDARD UNITS SU | 7.6
1130 | 1.8 MILES BELOW BUFFALO RIVER | DUCK RIVER 14.0 | 1960-09-20 | 815 | 0 | ALKALINITY, TOTAL (MG/L AS CACO3) | 98
1130 | 1.8 MILES BELOW BUFFALO RIVER | DUCK RIVER 14.0 | 1960-09-20 | 815 | 0 | ACIDITY, CO2 (PHENOLPHTHALEIN) (MG/L AS CACO3) | 6
1130 | 1.8 MILES BELOW BUFFALO RIVER | DUCK RIVER 14.0 | 1960-09-20 | 815 | 0 | RESIDUE, TOTAL (MG/L) | 1344
1130 | 1.8 MILES BELOW BUFFALO RIVER | DUCK RIVER 14.0 | 1960-09-20 | 815 | 0 | RESIDUE, TOTAL NONFILTRABLE (MG/L) | 1220
1130 | 1.8 MILES BELOW BUFFALO RIVER | DUCK RIVER 14.0 | 1960-09-20 | 815 | 0 | RESIDUE, SETTLEABLE (ML/L) | 10
1130 | 1.8 MILES BELOW BUFFALO RIVER | DUCK RIVER 14.0 | 1960-09-20 | 815 | 0 | HARDNESS, TOTAL (MG/L AS CACO3) | 82
1130 | 1.8 MILES BELOW BUFFALO RIVER | DUCK RIVER 14.0 | 1960-09-20 | 815 | 0 | CHLORIDE,TOTAL IN WATER MG/L | 9
1130 | 1.8 MILES BELOW BUFFALO RIVER | DUCK RIVER 14.0 | 1960-09-21 | 807 | 0 | NUMBER USED IN SAMPLE ACCOUNTING PROCEDURE | 601304
1130 | 1.8 MILES BELOW BUFFALO RIVER | DUCK RIVER 14.0 | 1960-09-21 | 807 | 0 | TEMPERATURE, WATER (DEGREES CENTIGRADE) | 22
1130 | 1.8 MILES BELOW BUFFALO RIVER | DUCK RIVER 14.0 | 1960-09-21 | 807 | 0 | TURBIDITY, (JACKSON CANDLE UNITS) | 142
1130 | 1.8 MILES BELOW BUFFALO RIVER | DUCK RIVER 14.0 | 1960-09-21 | 807 | 0 | COLOR (PLATINUM-COBALT UNITS) | 137
1130 | 1.8 MILES BELOW BUFFALO RIVER | DUCK RIVER 14.0 | 1960-09-21 | 807 | 0 | OXYGEN, DISSOLVED MG/L | 7.2
1130 | 1.8 MILES BELOW BUFFALO RIVER | DUCK RIVER 14.0 | 1960-09-21 | 807 | 0 | OXYGEN, DISSOLVED, PERCENT OF SATURATION % | 81.8256
1130 | 1.8 MILES BELOW BUFFALO RIVER | DUCK RIVER 14.0 | 1960-09-21 | 807 | 0 | BOD, 5 DAY, 20 DEG C MG/L | 1.2
1130 | 1.8 MILES BELOW BUFFALO RIVER | DUCK RIVER 14.0 | 1960-09-21 | 807 | 0 | PH, LAB, STANDARD UNITS SU | 7.5
1130 | 1.8 MILES BELOW BUFFALO RIVER | DUCK RIVER 14.0 | 1960-09-21 | 807 | 0 | ALKALINITY, TOTAL (MG/L AS CACO3) | 85
1130 | 1.8 MILES BELOW BUFFALO RIVER | DUCK RIVER 14.0 | 1960-09-21 | 807 | 0 | ACIDITY, CO2 (PHENOLPHTHALEIN) (MG/L AS CACO3) | 4
1130 | 1.8 MILES BELOW BUFFALO RIVER | DUCK RIVER 14.0 | 1960-09-21 | 807 | 0 | RESIDUE, TOTAL (MG/L) | 285
1130 | 1.8 MILES BELOW BUFFALO RIVER | DUCK RIVER 14.0 | 1960-09-21 | 807 | 0 | RESIDUE, TOTAL NONFILTRABLE (MG/L) | 194
1130 | 1.8 MILES BELOW BUFFALO RIVER | DUCK RIVER 14.0 | 1960-09-21 | 807 | 0 | RESIDUE, SETTLEABLE (ML/L) | 0.2
1130 | 1.8 MILES BELOW BUFFALO RIVER | DUCK RIVER 14.0 | 1960-09-21 | 807 | 0 | HARDNESS, TOTAL (MG/L AS CACO3) | 61
1130 | 1.8 MILES BELOW BUFFALO RIVER | DUCK RIVER 14.0 | 1960-09-21 | 807 | 0 | CHLORIDE,TOTAL IN WATER MG/L | 10
1130 | 1.8 MILES BELOW BUFFALO RIVER | DUCK RIVER 14.0 | 1960-09-22 | 840 | 0 | NUMBER USED IN SAMPLE ACCOUNTING PROCEDURE | 601312
1130 | 1.8 MILES BELOW BUFFALO RIVER | DUCK RIVER 14.0 | 1960-09-22 | 840 | 0 | TEMPERATURE, WATER (DEGREES CENTIGRADE) | 22
1130 | 1.8 MILES BELOW BUFFALO RIVER | DUCK RIVER 14.0 | 1960-09-22 | 840 | 0 | TURBIDITY, (JACKSON CANDLE UNITS) | 144
1130 | 1.8 MILES BELOW BUFFALO RIVER | DUCK RIVER 14.0 | 1960-09-22 | 840 | 0 | COLOR (PLATINUM-COBALT UNITS) | 158
1130 | 1.8 MILES BELOW BUFFALO RIVER | DUCK RIVER 14.0 | 1960-09-22 | 840 | 0 | OXYGEN, DISSOLVED MG/L | 6.9
1130 | 1.8 MILES BELOW BUFFALO RIVER | DUCK RIVER 14.0 | 1960-09-22 | 840 | 0 | OXYGEN, DISSOLVED, PERCENT OF SATURATION % | 78.4148
1130 | 1.8 MILES BELOW BUFFALO RIVER | DUCK RIVER 14.0 | 1960-09-22 | 840 | 0 | BOD, 5 DAY, 20 DEG C MG/L | 0.6
1130 | 1.8 MILES BELOW BUFFALO RIVER | DUCK RIVER 14.0 | 1960-09-22 | 840 | 0 | PH, LAB, STANDARD UNITS SU | 7.7
1130 | 1.8 MILES BELOW BUFFALO RIVER | DUCK RIVER 14.0 | 1960-09-22 | 840 | 0 | ALKALINITY, TOTAL (MG/L AS CACO3) | 68
1130 | 1.8 MILES BELOW BUFFALO RIVER | DUCK RIVER 14.0 | 1960-09-22 | 840 | 0 | ACIDITY, CO2 (PHENOLPHTHALEIN) (MG/L AS CACO3) | 2
1130 | 1.8 MILES BELOW BUFFALO RIVER | DUCK RIVER 14.0 | 1960-09-22 | 840 | 0 | RESIDUE, TOTAL (MG/L) | 189
1130 | 1.8 MILES BELOW BUFFALO RIVER | DUCK RIVER 14.0 | 1960-09-22 | 840 | 0 | RESIDUE, TOTAL NONFILTRABLE (MG/L) | 94
1130 | 1.8 MILES BELOW BUFFALO RIVER | DUCK RIVER 14.0 | 1960-09-22 | 840 | 0 | RESIDUE, SETTLEABLE (ML/L) | 0.2
1130 | 1.8 MILES BELOW BUFFALO RIVER | DUCK RIVER 14.0 | 1960-09-22 | 840 | 0 | HARDNESS, TOTAL (MG/L AS CACO3) | 61
1130 | 1.8 MILES BELOW BUFFALO RIVER | DUCK RIVER 14.0 | 1960-09-22 | 840 | 0 | CHLORIDE,TOTAL IN WATER MG/L | 8
1130 | 1.8 MILES BELOW BUFFALO RIVER | DUCK RIVER 14.0 | 1960-09-27 | 840 | 0 | NUMBER USED IN SAMPLE ACCOUNTING PROCEDURE | 601320
1130 | 1.8 MILES BELOW BUFFALO RIVER | DUCK RIVER 14.0 | 1960-09-27 | 840 | 0 | TEMPERATURE, WATER (DEGREES CENTIGRADE) | 22
1130 | 1.8 MILES BELOW BUFFALO RIVER | DUCK RIVER 14.0 | 1960-09-27 | 840 | 0 | TURBIDITY, (JACKSON CANDLE UNITS) | 49
1130 | 1.8 MILES BELOW BUFFALO RIVER | DUCK RIVER 14.0 | 1960-09-27 | 840 | 0 | COLOR (PLATINUM-COBALT UNITS) | 33
1130 | 1.8 MILES BELOW BUFFALO RIVER | DUCK RIVER 14.0 | 1960-09-27 | 840 | 0 | COLOR,APPARENT(UNFILTERED SAMPLE) PLAT-COB UNITS | 147
1130 | 1.8 MILES BELOW BUFFALO RIVER | DUCK RIVER 14.0 | 1960-09-27 | 840 | 0 | OXYGEN, DISSOLVED MG/L | 7.2
1130 | 1.8 MILES BELOW BUFFALO RIVER | DUCK RIVER 14.0 | 1960-09-27 | 840 | 0 | OXYGEN, DISSOLVED, PERCENT OF SATURATION % | 81.8323
1130 | 1.8 MILES BELOW BUFFALO RIVER | DUCK RIVER 14.0 | 1960-09-27 | 840 | 0 | BOD, 5 DAY, 20 DEG C MG/L | 1
1130 | 1.8 MILES BELOW BUFFALO RIVER | DUCK RIVER 14.0 | 1960-09-27 | 840 | 0 | PH, LAB, STANDARD UNITS SU | 7.8
1130 | 1.8 MILES BELOW BUFFALO RIVER | DUCK RIVER 14.0 | 1960-09-27 | 840 | 0 | ALKALINITY, TOTAL (MG/L AS CACO3) | 112
1130 | 1.8 MILES BELOW BUFFALO RIVER | DUCK RIVER 14.0 | 1960-09-27 | 840 | 0 | ACIDITY, CO2 (PHENOLPHTHALEIN) (MG/L AS CACO3) | 2
1130 | 1.8 MILES BELOW BUFFALO RIVER | DUCK RIVER 14.0 | 1960-09-27 | 840 | 0 | RESIDUE, TOTAL (MG/L) | 153
1130 | 1.8 MILES BELOW BUFFALO RIVER | DUCK RIVER 14.0 | 1960-09-27 | 840 | 0 | RESIDUE, TOTAL NONFILTRABLE (MG/L) | 33
1130 | 1.8 MILES BELOW BUFFALO RIVER | DUCK RIVER 14.0 | 1960-09-27 | 840 | 0 | RESIDUE, SETTLEABLE (ML/L) | 0.1
1130 | 1.8 MILES BELOW BUFFALO RIVER | DUCK RIVER 14.0 | 1960-09-27 | 840 | 0 | HARDNESS, TOTAL (MG/L AS CACO3) | 90
1130 | 1.8 MILES BELOW BUFFALO RIVER | DUCK RIVER 14.0 | 1960-09-27 | 840 | 0 | CHLORIDE,TOTAL IN WATER MG/L | 19
1130 | 1.8 MILES BELOW BUFFALO RIVER | DUCK RIVER 14.0 | 1960-09-28 | 1045 | 0 | NUMBER USED IN SAMPLE ACCOUNTING PROCEDURE | 601328
1130 | 1.8 MILES BELOW BUFFALO RIVER | DUCK RIVER 14.0 | 1960-09-28 | 1045 | 0 | TEMPERATURE, WATER (DEGREES CENTIGRADE) | 20
1130 | 1.8 MILES BELOW BUFFALO RIVER | DUCK RIVER 14.0 | 1960-09-28 | 1045 | 0 | TURBIDITY, (JACKSON CANDLE UNITS) | 47
1130 | 1.8 MILES BELOW BUFFALO RIVER | DUCK RIVER 14.0 | 1960-09-28 | 1045 | 0 | COLOR (PLATINUM-COBALT UNITS) | 35
1130 | 1.8 MILES BELOW BUFFALO RIVER | DUCK RIVER 14.0 | 1960-09-28 | 1045 | 0 | COLOR,APPARENT(UNFILTERED SAMPLE) PLAT-COB UNITS | 155
1130 | 1.8 MILES BELOW BUFFALO RIVER | DUCK RIVER 14.0 | 1960-09-28 | 1045 | 0 | OXYGEN, DISSOLVED MG/L | 7.2
1130 | 1.8 MILES BELOW BUFFALO RIVER | DUCK RIVER 14.0 | 1960-09-28 | 1045 | 0 | OXYGEN, DISSOLVED, PERCENT OF SATURATION % | 78.2723
1130 | 1.8 MILES BELOW BUFFALO RIVER | DUCK RIVER 14.0 | 1960-09-28 | 1045 | 0 | BOD, 5 DAY, 20 DEG C MG/L | 0.6
1130 | 1.8 MILES BELOW BUFFALO RIVER | DUCK RIVER 14.0 | 1960-09-28 | 1045 | 0 | PH, LAB, STANDARD UNITS SU | 7.9
1130 | 1.8 MILES BELOW BUFFALO RIVER | DUCK RIVER 14.0 | 1960-09-28 | 1045 | 0 | ALKALINITY, TOTAL (MG/L AS CACO3) | 115
1130 | 1.8 MILES BELOW BUFFALO RIVER | DUCK RIVER 14.0 | 1960-09-28 | 1045 | 0 | ACIDITY, CO2 (PHENOLPHTHALEIN) (MG/L AS CACO3) | 2
1130 | 1.8 MILES BELOW BUFFALO RIVER | DUCK RIVER 14.0 | 1960-09-28 | 1045 | 0 | RESIDUE, TOTAL (MG/L) | 196
1130 | 1.8 MILES BELOW BUFFALO RIVER | DUCK RIVER 14.0 | 1960-09-28 | 1045 | 0 | RESIDUE, TOTAL NONFILTRABLE (MG/L) | 43
1130 | 1.8 MILES BELOW BUFFALO RIVER | DUCK RIVER 14.0 | 1960-09-28 | 1045 | 0 | RESIDUE, SETTLEABLE (ML/L) | 0.1
1130 | 1.8 MILES BELOW BUFFALO RIVER | DUCK RIVER 14.0 | 1960-09-28 | 1045 | 0 | HARDNESS, TOTAL (MG/L AS CACO3) | 87
1130 | 1.8 MILES BELOW BUFFALO RIVER | DUCK RIVER 14.0 | 1960-09-28 | 1045 | 0 | CHLORIDE,TOTAL IN WATER MG/L | 15
1130 | 1.8 MILES BELOW BUFFALO RIVER | DUCK RIVER 14.0 | 1960-09-29 | 830 | 0 | NUMBER USED IN SAMPLE ACCOUNTING PROCEDURE | 601336
1130 | 1.8 MILES BELOW BUFFALO RIVER | DUCK RIVER 14.0 | 1960-09-29 | 830 | 0 | TEMPERATURE, WATER (DEGREES CENTIGRADE) | 21
1130 | 1.8 MILES BELOW BUFFALO RIVER | DUCK RIVER 14.0 | 1960-09-29 | 830 | 0 | TURBIDITY, (JACKSON CANDLE UNITS) | 39
1130 | 1.8 MILES BELOW BUFFALO RIVER | DUCK RIVER 14.0 | 1960-09-29 | 830 | 0 | COLOR (PLATINUM-COBALT UNITS) | 33
1130 | 1.8 MILES BELOW BUFFALO RIVER | DUCK RIVER 14.0 | 1960-09-29 | 830 | 0 | COLOR,APPARENT(UNFILTERED SAMPLE) PLAT-COB UNITS | 152
1130 | 1.8 MILES BELOW BUFFALO RIVER | DUCK RIVER 14.0 | 1960-09-29 | 830 | 0 | OXYGEN, DISSOLVED MG/L | 7.3
1130 | 1.8 MILES BELOW BUFFALO RIVER | DUCK RIVER 14.0 | 1960-09-29 | 830 | 0 | OXYGEN, DISSOLVED, PERCENT OF SATURATION % | 81.1184
1130 | 1.8 MILES BELOW BUFFALO RIVER | DUCK RIVER 14.0 | 1960-09-29 | 830 | 0 | BOD, 5 DAY, 20 DEG C MG/L | 0.7
1130 | 1.8 MILES BELOW BUFFALO RIVER | DUCK RIVER 14.0 | 1960-09-29 | 830 | 0 | PH, LAB, STANDARD UNITS SU | 7.9
1130 | 1.8 MILES BELOW BUFFALO RIVER | DUCK RIVER 14.0 | 1960-09-29 | 830 | 0 | ALKALINITY, TOTAL (MG/L AS CACO3) | 112
1130 | 1.8 MILES BELOW BUFFALO RIVER | DUCK RIVER 14.0 | 1960-09-29 | 830 | 0 | ACIDITY, CO2 (PHENOLPHTHALEIN) (MG/L AS CACO3) | 2
1130 | 1.8 MILES BELOW BUFFALO RIVER | DUCK RIVER 14.0 | 1960-09-29 | 830 | 0 | RESIDUE, TOTAL (MG/L) | 164
1130 | 1.8 MILES BELOW BUFFALO RIVER | DUCK RIVER 14.0 | 1960-09-29 | 830 | 0 | RESIDUE, TOTAL NONFILTRABLE (MG/L) | 45
1130 | 1.8 MILES BELOW BUFFALO RIVER | DUCK RIVER 14.0 | 1960-09-29 | 830 | 0 | RESIDUE, SETTLEABLE (ML/L) | 0.1
1130 | 1.8 MILES BELOW BUFFALO RIVER | DUCK RIVER 14.0 | 1960-09-29 | 830 | 0 | HARDNESS, TOTAL (MG/L AS CACO3) | 92
1130 | 1.8 MILES BELOW BUFFALO RIVER | DUCK RIVER 14.0 | 1960-09-29 | 830 | 0 | CHLORIDE,TOTAL IN WATER MG/L | 9
1130 | 1.8 MILES BELOW BUFFALO RIVER | DUCK RIVER 14.0 | 1960-10-04 | 820 | 0 | NUMBER USED IN SAMPLE ACCOUNTING PROCEDURE | 601352
1130 | 1.8 MILES BELOW BUFFALO RIVER | DUCK RIVER 14.0 | 1960-10-04 | 820 | 0 | TEMPERATURE, WATER (DEGREES CENTIGRADE) | 22
1130 | 1.8 MILES BELOW BUFFALO RIVER | DUCK RIVER 14.0 | 1960-10-04 | 820 | 0 | TURBIDITY, (JACKSON CANDLE UNITS) | 34
1130 | 1.8 MILES BELOW BUFFALO RIVER | DUCK RIVER 14.0 | 1960-10-04 | 820 | 0 | COLOR (PLATINUM-COBALT UNITS) | 30
1130 | 1.8 MILES BELOW BUFFALO RIVER | DUCK RIVER 14.0 | 1960-10-04 | 820 | 0 | COLOR,APPARENT(UNFILTERED SAMPLE) PLAT-COB UNITS | 133
1130 | 1.8 MILES BELOW BUFFALO RIVER | DUCK RIVER 14.0 | 1960-10-04 | 820 | 0 | OXYGEN, DISSOLVED MG/L | 7.4
1130 | 1.8 MILES BELOW BUFFALO RIVER | DUCK RIVER 14.0 | 1960-10-04 | 820 | 0 | OXYGEN, DISSOLVED, PERCENT OF SATURATION % | 84.0985
1130 | 1.8 MILES BELOW BUFFALO RIVER | DUCK RIVER 14.0 | 1960-10-04 | 820 | 0 | BOD, 5 DAY, 20 DEG C MG/L | 1.6
1130 | 1.8 MILES BELOW BUFFALO RIVER | DUCK RIVER 14.0 | 1960-10-04 | 820 | 0 | PH, LAB, STANDARD UNITS SU | 8
1130 | 1.8 MILES BELOW BUFFALO RIVER | DUCK RIVER 14.0 | 1960-10-04 | 820 | 0 | ALKALINITY, TOTAL (MG/L AS CACO3) | 112
1130 | 1.8 MILES BELOW BUFFALO RIVER | DUCK RIVER 14.0 | 1960-10-04 | 820 | 0 | ACIDITY, CO2 (PHENOLPHTHALEIN) (MG/L AS CACO3) | 2
1130 | 1.8 MILES BELOW BUFFALO RIVER | DUCK RIVER 14.0 | 1960-10-04 | 820 | 0 | RESIDUE, TOTAL (MG/L) | 138
1130 | 1.8 MILES BELOW BUFFALO RIVER | DUCK RIVER 14.0 | 1960-10-04 | 820 | 0 | RESIDUE, TOTAL NONFILTRABLE (MG/L) | 28
1130 | 1.8 MILES BELOW BUFFALO RIVER | DUCK RIVER 14.0 | 1960-10-04 | 820 | 0 | RESIDUE, SETTLEABLE (ML/L) | 0.1
1130 | 1.8 MILES BELOW BUFFALO RIVER | DUCK RIVER 14.0 | 1960-10-04 | 820 | 0 | HARDNESS, TOTAL (MG/L AS CACO3) | 85
1130 | 1.8 MILES BELOW BUFFALO RIVER | DUCK RIVER 14.0 | 1960-10-04 | 820 | 0 | CHLORIDE,TOTAL IN WATER MG/L | 10
1130 | 1.8 MILES BELOW BUFFALO RIVER | DUCK RIVER 14.0 | 1960-10-05 | 945 | 0 | NUMBER USED IN SAMPLE ACCOUNTING PROCEDURE | 601360
1130 | 1.8 MILES BELOW BUFFALO RIVER | DUCK RIVER 14.0 | 1960-10-05 | 945 | 0 | TEMPERATURE, WATER (DEGREES CENTIGRADE) | 22
1130 | 1.8 MILES BELOW BUFFALO RIVER | DUCK RIVER 14.0 | 1960-10-05 | 945 | 0 | TURBIDITY, (JACKSON CANDLE UNITS) | 35
1130 | 1.8 MILES BELOW BUFFALO RIVER | DUCK RIVER 14.0 | 1960-10-05 | 945 | 0 | COLOR (PLATINUM-COBALT UNITS) | 33
1130 | 1.8 MILES BELOW BUFFALO RIVER | DUCK RIVER 14.0 | 1960-10-05 | 945 | 0 | COLOR,APPARENT(UNFILTERED SAMPLE) PLAT-COB UNITS | 135
1130 | 1.8 MILES BELOW BUFFALO RIVER | DUCK RIVER 14.0 | 1960-10-05 | 945 | 0 | OXYGEN, DISSOLVED MG/L | 7.1
1130 | 1.8 MILES BELOW BUFFALO RIVER | DUCK RIVER 14.0 | 1960-10-05 | 945 | 0 | OXYGEN, DISSOLVED, PERCENT OF SATURATION % | 80.6884
1130 | 1.8 MILES BELOW BUFFALO RIVER | DUCK RIVER 14.0 | 1960-10-05 | 945 | 0 | BOD, 5 DAY, 20 DEG C MG/L | 0.9
1130 | 1.8 MILES BELOW BUFFALO RIVER | DUCK RIVER 14.0 | 1960-10-05 | 945 | 0 | PH, LAB, STANDARD UNITS SU | 7.9
1130 | 1.8 MILES BELOW BUFFALO RIVER | DUCK RIVER 14.0 | 1960-10-05 | 945 | 0 | ALKALINITY, TOTAL (MG/L AS CACO3) | 113
1130 | 1.8 MILES BELOW BUFFALO RIVER | DUCK RIVER 14.0 | 1960-10-05 | 945 | 0 | ACIDITY, CO2 (PHENOLPHTHALEIN) (MG/L AS CACO3) | 2
1130 | 1.8 MILES BELOW BUFFALO RIVER | DUCK RIVER 14.0 | 1960-10-05 | 945 | 0 | RESIDUE, TOTAL (MG/L) | 204
1130 | 1.8 MILES BELOW BUFFALO RIVER | DUCK RIVER 14.0 | 1960-10-05 | 945 | 0 | RESIDUE, TOTAL NONFILTRABLE (MG/L) | 59
1130 | 1.8 MILES BELOW BUFFALO RIVER | DUCK RIVER 14.0 | 1960-10-05 | 945 | 0 | RESIDUE, SETTLEABLE (ML/L) | 0.1
1130 | 1.8 MILES BELOW BUFFALO RIVER | DUCK RIVER 14.0 | 1960-10-05 | 945 | 0 | HARDNESS, TOTAL (MG/L AS CACO3) | 87
1130 | 1.8 MILES BELOW BUFFALO RIVER | DUCK RIVER 14.0 | 1960-10-05 | 945 | 0 | CHLORIDE,TOTAL IN WATER MG/L | 9
1130 | 1.8 MILES BELOW BUFFALO RIVER | DUCK RIVER 14.0 | 1960-10-06 | 930 | 0 | NUMBER USED IN SAMPLE ACCOUNTING PROCEDURE | 601368
1130 | 1.8 MILES BELOW BUFFALO RIVER | DUCK RIVER 14.0 | 1960-10-06 | 930 | 0 | TEMPERATURE, WATER (DEGREES CENTIGRADE) | 21
1130 | 1.8 MILES BELOW BUFFALO RIVER | DUCK RIVER 14.0 | 1960-10-06 | 930 | 0 | TURBIDITY, (JACKSON CANDLE UNITS) | 32
1130 | 1.8 MILES BELOW BUFFALO RIVER | DUCK RIVER 14.0 | 1960-10-06 | 930 | 0 | COLOR (PLATINUM-COBALT UNITS) | 30
1130 | 1.8 MILES BELOW BUFFALO RIVER | DUCK RIVER 14.0 | 1960-10-06 | 930 | 0 | COLOR,APPARENT(UNFILTERED SAMPLE) PLAT-COB UNITS | 152
1130 | 1.8 MILES BELOW BUFFALO RIVER | DUCK RIVER 14.0 | 1960-10-06 | 930 | 0 | OXYGEN, DISSOLVED MG/L | 7.7
1130 | 1.8 MILES BELOW BUFFALO RIVER | DUCK RIVER 14.0 | 1960-10-06 | 930 | 0 | OXYGEN, DISSOLVED, PERCENT OF SATURATION % | 85.5684
1130 | 1.8 MILES BELOW BUFFALO RIVER | DUCK RIVER 14.0 | 1960-10-06 | 930 | 0 | BOD, 5 DAY, 20 DEG C MG/L | 0.9
1130 | 1.8 MILES BELOW BUFFALO RIVER | DUCK RIVER 14.0 | 1960-10-06 | 930 | 0 | PH, LAB, STANDARD UNITS SU | 7.9
1130 | 1.8 MILES BELOW BUFFALO RIVER | DUCK RIVER 14.0 | 1960-10-06 | 930 | 0 | ALKALINITY, TOTAL (MG/L AS CACO3) | 87
1130 | 1.8 MILES BELOW BUFFALO RIVER | DUCK RIVER 14.0 | 1960-10-06 | 930 | 0 | ACIDITY, CO2 (PHENOLPHTHALEIN) (MG/L AS CACO3) | 2
1130 | 1.8 MILES BELOW BUFFALO RIVER | DUCK RIVER 14.0 | 1960-10-06 | 930 | 0 | RESIDUE, TOTAL (MG/L) | 156
1130 | 1.8 MILES BELOW BUFFALO RIVER | DUCK RIVER 14.0 | 1960-10-06 | 930 | 0 | RESIDUE, TOTAL NONFILTRABLE (MG/L) | 30
1130 | 1.8 MILES BELOW BUFFALO RIVER | DUCK RIVER 14.0 | 1960-10-06 | 930 | 0 | RESIDUE, SETTLEABLE (ML/L) | 0.2
1130 | 1.8 MILES BELOW BUFFALO RIVER | DUCK RIVER 14.0 | 1960-10-06 | 930 | 0 | HARDNESS, TOTAL (MG/L AS CACO3) | 73
1130 | 1.8 MILES BELOW BUFFALO RIVER | DUCK RIVER 14.0 | 1960-10-06 | 930 | 0 | CHLORIDE,TOTAL IN WATER MG/L | 15
1130 | 1.8 MILES BELOW BUFFALO RIVER | DUCK RIVER 14.0 | 1960-10-25 | 930 | 0 | NUMBER USED IN SAMPLE ACCOUNTING PROCEDURE | 601552
1130 | 1.8 MILES BELOW BUFFALO RIVER | DUCK RIVER 14.0 | 1960-10-25 | 930 | 0 | TEMPERATURE, WATER (DEGREES CENTIGRADE) | 14
1130 | 1.8 MILES BELOW BUFFALO RIVER | DUCK RIVER 14.0 | 1960-10-25 | 930 | 0 | TURBIDITY, (JACKSON CANDLE UNITS) | 35
1130 | 1.8 MILES BELOW BUFFALO RIVER | DUCK RIVER 14.0 | 1960-10-25 | 930 | 0 | COLOR (PLATINUM-COBALT UNITS) | 38
1130 | 1.8 MILES BELOW BUFFALO RIVER | DUCK RIVER 14.0 | 1960-10-25 | 930 | 0 | COLOR,APPARENT(UNFILTERED SAMPLE) PLAT-COB UNITS | 142
1130 | 1.8 MILES BELOW BUFFALO RIVER | DUCK RIVER 14.0 | 1960-10-25 | 930 | 0 | OXYGEN, DISSOLVED MG/L | 8.8
1130 | 1.8 MILES BELOW BUFFALO RIVER | DUCK RIVER 14.0 | 1960-10-25 | 930 | 0 | OXYGEN, DISSOLVED, PERCENT OF SATURATION % | 84.6243
1130 | 1.8 MILES BELOW BUFFALO RIVER | DUCK RIVER 14.0 | 1960-10-25 | 930 | 0 | BOD, 5 DAY, 20 DEG C MG/L | 1.2
1130 | 1.8 MILES BELOW BUFFALO RIVER | DUCK RIVER 14.0 | 1960-10-25 | 930 | 0 | PH, LAB, STANDARD UNITS SU | 7.7
1130 | 1.8 MILES BELOW BUFFALO RIVER | DUCK RIVER 14.0 | 1960-10-25 | 930 | 0 | ALKALINITY, TOTAL (MG/L AS CACO3) | 127
1130 | 1.8 MILES BELOW BUFFALO RIVER | DUCK RIVER 14.0 | 1960-10-25 | 930 | 0 | ACIDITY, CO2 (PHENOLPHTHALEIN) (MG/L AS CACO3) | 2
1130 | 1.8 MILES BELOW BUFFALO RIVER | DUCK RIVER 14.0 | 1960-10-25 | 930 | 0 | RESIDUE, TOTAL (MG/L) | 210
1130 | 1.8 MILES BELOW BUFFALO RIVER | DUCK RIVER 14.0 | 1960-10-25 | 930 | 0 | RESIDUE, TOTAL NONFILTRABLE (MG/L) | 66
1130 | 1.8 MILES BELOW BUFFALO RIVER | DUCK RIVER 14.0 | 1960-10-25 | 930 | 0 | RESIDUE, SETTLEABLE (ML/L) | 0.05
1130 | 1.8 MILES BELOW BUFFALO RIVER | DUCK RIVER 14.0 | 1960-10-25 | 930 | 0 | HARDNESS, TOTAL (MG/L AS CACO3) | 120
1130 | 1.8 MILES BELOW BUFFALO RIVER | DUCK RIVER 14.0 | 1960-10-25 | 930 | 0 | CHLORIDE,TOTAL IN WATER MG/L | 11
1130 | 1.8 MILES BELOW BUFFALO RIVER | DUCK RIVER 14.0 | 1960-10-26 | 900 | 0 | NUMBER USED IN SAMPLE ACCOUNTING PROCEDURE | 601560
1130 | 1.8 MILES BELOW BUFFALO RIVER | DUCK RIVER 14.0 | 1960-10-26 | 900 | 0 | TEMPERATURE, WATER (DEGREES CENTIGRADE) | 15
1130 | 1.8 MILES BELOW BUFFALO RIVER | DUCK RIVER 14.0 | 1960-10-26 | 900 | 0 | TURBIDITY, (JACKSON CANDLE UNITS) | 28
1130 | 1.8 MILES BELOW BUFFALO RIVER | DUCK RIVER 14.0 | 1960-10-26 | 900 | 0 | COLOR (PLATINUM-COBALT UNITS) | 39
1130 | 1.8 MILES BELOW BUFFALO RIVER | DUCK RIVER 14.0 | 1960-10-26 | 900 | 0 | COLOR,APPARENT(UNFILTERED SAMPLE) PLAT-COB UNITS | 125
1130 | 1.8 MILES BELOW BUFFALO RIVER | DUCK RIVER 14.0 | 1960-10-26 | 900 | 0 | OXYGEN, DISSOLVED MG/L | 8.8
1130 | 1.8 MILES BELOW BUFFALO RIVER | DUCK RIVER 14.0 | 1960-10-26 | 900 | 0 | OXYGEN, DISSOLVED, PERCENT OF SATURATION % | 86.2796
1130 | 1.8 MILES BELOW BUFFALO RIVER | DUCK RIVER 14.0 | 1960-10-26 | 900 | 0 | BOD, 5 DAY, 20 DEG C MG/L | 1.5
1130 | 1.8 MILES BELOW BUFFALO RIVER | DUCK RIVER 14.0 | 1960-10-26 | 900 | 0 | PH, LAB, STANDARD UNITS SU | 8
1130 | 1.8 MILES BELOW BUFFALO RIVER | DUCK RIVER 14.0 | 1960-10-26 | 900 | 0 | ALKALINITY, TOTAL (MG/L AS CACO3) | 119
1130 | 1.8 MILES BELOW BUFFALO RIVER | DUCK RIVER 14.0 | 1960-10-26 | 900 | 0 | ACIDITY, CO2 (PHENOLPHTHALEIN) (MG/L AS CACO3) | 3
1130 | 1.8 MILES BELOW BUFFALO RIVER | DUCK RIVER 14.0 | 1960-10-26 | 900 | 0 | RESIDUE, TOTAL (MG/L) | 202
1130 | 1.8 MILES BELOW BUFFALO RIVER | DUCK RIVER 14.0 | 1960-10-26 | 900 | 0 | RESIDUE, TOTAL NONFILTRABLE (MG/L) | 58
1130 | 1.8 MILES BELOW BUFFALO RIVER | DUCK RIVER 14.0 | 1960-10-26 | 900 | 0 | RESIDUE, SETTLEABLE (ML/L) | 0.05
1130 | 1.8 MILES BELOW BUFFALO RIVER | DUCK RIVER 14.0 | 1960-10-26 | 900 | 0 | HARDNESS, TOTAL (MG/L AS CACO3) | 118
1130 | 1.8 MILES BELOW BUFFALO RIVER | DUCK RIVER 14.0 | 1960-10-26 | 900 | 0 | CHLORIDE,TOTAL IN WATER MG/L | 6
1130 | 1.8 MILES BELOW BUFFALO RIVER | DUCK RIVER 14.0 | 1960-10-27 | 845 | 0 | NUMBER USED IN SAMPLE ACCOUNTING PROCEDURE | 601568
1130 | 1.8 MILES BELOW BUFFALO RIVER | DUCK RIVER 14.0 | 1960-10-27 | 845 | 0 | TEMPERATURE, WATER (DEGREES CENTIGRADE) | 18.5
1130 | 1.8 MILES BELOW BUFFALO RIVER | DUCK RIVER 14.0 | 1960-10-27 | 845 | 0 | TURBIDITY, (JACKSON CANDLE UNITS) | 37
1130 | 1.8 MILES BELOW BUFFALO RIVER | DUCK RIVER 14.0 | 1960-10-27 | 845 | 0 | COLOR (PLATINUM-COBALT UNITS) | 47
1130 | 1.8 MILES BELOW BUFFALO RIVER | DUCK RIVER 14.0 | 1960-10-27 | 845 | 0 | COLOR,APPARENT(UNFILTERED SAMPLE) PLAT-COB UNITS | 130
1130 | 1.8 MILES BELOW BUFFALO RIVER | DUCK RIVER 14.0 | 1960-10-27 | 845 | 0 | OXYGEN, DISSOLVED MG/L | 8.4
1130 | 1.8 MILES BELOW BUFFALO RIVER | DUCK RIVER 14.0 | 1960-10-27 | 845 | 0 | OXYGEN, DISSOLVED, PERCENT OF SATURATION % | 88.4269
1130 | 1.8 MILES BELOW BUFFALO RIVER | DUCK RIVER 14.0 | 1960-10-27 | 845 | 0 | BOD, 5 DAY, 20 DEG C MG/L | 1.1
1130 | 1.8 MILES BELOW BUFFALO RIVER | DUCK RIVER 14.0 | 1960-10-27 | 845 | 0 | PH, LAB, STANDARD UNITS SU | 8.1
1130 | 1.8 MILES BELOW BUFFALO RIVER | DUCK RIVER 14.0 | 1960-10-27 | 845 | 0 | ALKALINITY, TOTAL (MG/L AS CACO3) | 112
1130 | 1.8 MILES BELOW BUFFALO RIVER | DUCK RIVER 14.0 | 1960-10-27 | 845 | 0 | ACIDITY, CO2 (PHENOLPHTHALEIN) (MG/L AS CACO3) | 2
1130 | 1.8 MILES BELOW BUFFALO RIVER | DUCK RIVER 14.0 | 1960-10-27 | 845 | 0 | RESIDUE, TOTAL (MG/L) | 102
1130 | 1.8 MILES BELOW BUFFALO RIVER | DUCK RIVER 14.0 | 1960-10-27 | 845 | 0 | RESIDUE, TOTAL NONFILTRABLE (MG/L) | 47
1130 | 1.8 MILES BELOW BUFFALO RIVER | DUCK RIVER 14.0 | 1960-10-27 | 845 | 0 | RESIDUE, SETTLEABLE (ML/L) | 0.05
1130 | 1.8 MILES BELOW BUFFALO RIVER | DUCK RIVER 14.0 | 1960-10-27 | 845 | 0 | HARDNESS, TOTAL (MG/L AS CACO3) | 106
1130 | 1.8 MILES BELOW BUFFALO RIVER | DUCK RIVER 14.0 | 1960-10-27 | 845 | 0 | CHLORIDE,TOTAL IN WATER MG/L | 7
1130 | 1.8 MILES BELOW BUFFALO RIVER | DUCK RIVER 14.0 | 1960-11-01 | 930 | 0 | NUMBER USED IN SAMPLE ACCOUNTING PROCEDURE | 601576
1130 | 1.8 MILES BELOW BUFFALO RIVER | DUCK RIVER 14.0 | 1960-11-01 | 930 | 0 | TEMPERATURE, WATER (DEGREES CENTIGRADE) | 14
1130 | 1.8 MILES BELOW BUFFALO RIVER | DUCK RIVER 14.0 | 1960-11-01 | 930 | 0 | TURBIDITY, (JACKSON CANDLE UNITS) | 18
1130 | 1.8 MILES BELOW BUFFALO RIVER | DUCK RIVER 14.0 | 1960-11-01 | 930 | 0 | COLOR (PLATINUM-COBALT UNITS) | 24
1130 | 1.8 MILES BELOW BUFFALO RIVER | DUCK RIVER 14.0 | 1960-11-01 | 930 | 0 | COLOR,APPARENT(UNFILTERED SAMPLE) PLAT-COB UNITS | 85
1130 | 1.8 MILES BELOW BUFFALO RIVER | DUCK RIVER 14.0 | 1960-11-01 | 930 | 0 | OXYGEN, DISSOLVED MG/L | 8.2
1130 | 1.8 MILES BELOW BUFFALO RIVER | DUCK RIVER 14.0 | 1960-11-01 | 930 | 0 | OXYGEN, DISSOLVED, PERCENT OF SATURATION % | 78.8575
1130 | 1.8 MILES BELOW BUFFALO RIVER | DUCK RIVER 14.0 | 1960-11-01 | 930 | 0 | BOD, 5 DAY, 20 DEG C MG/L | 1.1
1130 | 1.8 MILES BELOW BUFFALO RIVER | DUCK RIVER 14.0 | 1960-11-01 | 930 | 0 | PH, LAB, STANDARD UNITS SU | 7.8
1130 | 1.8 MILES BELOW BUFFALO RIVER | DUCK RIVER 14.0 | 1960-11-01 | 930 | 0 | ALKALINITY, TOTAL (MG/L AS CACO3) | 106
1130 | 1.8 MILES BELOW BUFFALO RIVER | DUCK RIVER 14.0 | 1960-11-01 | 930 | 0 | ACIDITY, CO2 (PHENOLPHTHALEIN) (MG/L AS CACO3) | 2
1130 | 1.8 MILES BELOW BUFFALO RIVER | DUCK RIVER 14.0 | 1960-11-01 | 930 | 0 | RESIDUE, TOTAL (MG/L) | 158
1130 | 1.8 MILES BELOW BUFFALO RIVER | DUCK RIVER 14.0 | 1960-11-01 | 930 | 0 | RESIDUE, TOTAL NONFILTRABLE (MG/L) | 28
1130 | 1.8 MILES BELOW BUFFALO RIVER | DUCK RIVER 14.0 | 1960-11-01 | 930 | 0 | RESIDUE, SETTLEABLE (ML/L) | 0.1
1130 | 1.8 MILES BELOW BUFFALO RIVER | DUCK RIVER 14.0 | 1960-11-01 | 930 | 0 | HARDNESS, TOTAL (MG/L AS CACO3) | 99
1130 | 1.8 MILES BELOW BUFFALO RIVER | DUCK RIVER 14.0 | 1960-11-01 | 930 | 0 | CHLORIDE,TOTAL IN WATER MG/L | 15
1130 | 1.8 MILES BELOW BUFFALO RIVER | DUCK RIVER 14.0 | 1960-11-02 | 900 | 0 | NUMBER USED IN SAMPLE ACCOUNTING PROCEDURE | 601584
1130 | 1.8 MILES BELOW BUFFALO RIVER | DUCK RIVER 14.0 | 1960-11-02 | 900 | 0 | TEMPERATURE, WATER (DEGREES CENTIGRADE) | 14
1130 | 1.8 MILES BELOW BUFFALO RIVER | DUCK RIVER 14.0 | 1960-11-02 | 900 | 0 | TURBIDITY, (JACKSON CANDLE UNITS) | 26
1130 | 1.8 MILES BELOW BUFFALO RIVER | DUCK RIVER 14.0 | 1960-11-02 | 900 | 0 | COLOR (PLATINUM-COBALT UNITS) | 27
1130 | 1.8 MILES BELOW BUFFALO RIVER | DUCK RIVER 14.0 | 1960-11-02 | 900 | 0 | COLOR,APPARENT(UNFILTERED SAMPLE) PLAT-COB UNITS | 97
1130 | 1.8 MILES BELOW BUFFALO RIVER | DUCK RIVER 14.0 | 1960-11-02 | 900 | 0 | OXYGEN, DISSOLVED MG/L | 8.8
1130 | 1.8 MILES BELOW BUFFALO RIVER | DUCK RIVER 14.0 | 1960-11-02 | 900 | 0 | OXYGEN, DISSOLVED, PERCENT OF SATURATION % | 84.6227
1130 | 1.8 MILES BELOW BUFFALO RIVER | DUCK RIVER 14.0 | 1960-11-02 | 900 | 0 | BOD, 5 DAY, 20 DEG C MG/L | 1.1
1130 | 1.8 MILES BELOW BUFFALO RIVER | DUCK RIVER 14.0 | 1960-11-02 | 900 | 0 | PH, LAB, STANDARD UNITS SU | 7.9
1130 | 1.8 MILES BELOW BUFFALO RIVER | DUCK RIVER 14.0 | 1960-11-02 | 900 | 0 | ALKALINITY, TOTAL (MG/L AS CACO3) | 108
1130 | 1.8 MILES BELOW BUFFALO RIVER | DUCK RIVER 14.0 | 1960-11-02 | 900 | 0 | ACIDITY, CO2 (PHENOLPHTHALEIN) (MG/L AS CACO3) | 1
1130 | 1.8 MILES BELOW BUFFALO RIVER | DUCK RIVER 14.0 | 1960-11-02 | 900 | 0 | RESIDUE, TOTAL (MG/L) | 155
1130 | 1.8 MILES BELOW BUFFALO RIVER | DUCK RIVER 14.0 | 1960-11-02 | 900 | 0 | RESIDUE, TOTAL NONFILTRABLE (MG/L) | 37
1130 | 1.8 MILES BELOW BUFFALO RIVER | DUCK RIVER 14.0 | 1960-11-02 | 900 | 0 | RESIDUE, SETTLEABLE (ML/L) | 0.05
1130 | 1.8 MILES BELOW BUFFALO RIVER | DUCK RIVER 14.0 | 1960-11-02 | 900 | 0 | HARDNESS, TOTAL (MG/L AS CACO3) | 105
1130 | 1.8 MILES BELOW BUFFALO RIVER | DUCK RIVER 14.0 | 1960-11-02 | 900 | 0 | CHLORIDE,TOTAL IN WATER MG/L | 9
1130 | 1.8 MILES BELOW BUFFALO RIVER | DUCK RIVER 14.0 | 1960-11-03 | 900 | 0 | NUMBER USED IN SAMPLE ACCOUNTING PROCEDURE | 601592
1130 | 1.8 MILES BELOW BUFFALO RIVER | DUCK RIVER 14.0 | 1960-11-03 | 900 | 0 | TEMPERATURE, WATER (DEGREES CENTIGRADE) | 14
1130 | 1.8 MILES BELOW BUFFALO RIVER | DUCK RIVER 14.0 | 1960-11-03 | 900 | 0 | TURBIDITY, (JACKSON CANDLE UNITS) | 24
1130 | 1.8 MILES BELOW BUFFALO RIVER | DUCK RIVER 14.0 | 1960-11-03 | 900 | 0 | COLOR (PLATINUM-COBALT UNITS) | 22
1130 | 1.8 MILES BELOW BUFFALO RIVER | DUCK RIVER 14.0 | 1960-11-03 | 900 | 0 | COLOR,APPARENT(UNFILTERED SAMPLE) PLAT-COB UNITS | 90
1130 | 1.8 MILES BELOW BUFFALO RIVER | DUCK RIVER 14.0 | 1960-11-03 | 900 | 0 | OXYGEN, DISSOLVED MG/L | 8.8
1130 | 1.8 MILES BELOW BUFFALO RIVER | DUCK RIVER 14.0 | 1960-11-03 | 900 | 0 | OXYGEN, DISSOLVED, PERCENT OF SATURATION % | 84.6202
1130 | 1.8 MILES BELOW BUFFALO RIVER | DUCK RIVER 14.0 | 1960-11-03 | 900 | 0 | BOD, 5 DAY, 20 DEG C MG/L | 0.5
1130 | 1.8 MILES BELOW BUFFALO RIVER | DUCK RIVER 14.0 | 1960-11-03 | 900 | 0 | PH, LAB, STANDARD UNITS SU | 7.8
1130 | 1.8 MILES BELOW BUFFALO RIVER | DUCK RIVER 14.0 | 1960-11-03 | 900 | 0 | ALKALINITY, TOTAL (MG/L AS CACO3) | 108
1130 | 1.8 MILES BELOW BUFFALO RIVER | DUCK RIVER 14.0 | 1960-11-03 | 900 | 0 | ACIDITY, CO2 (PHENOLPHTHALEIN) (MG/L AS CACO3) | 2
1130 | 1.8 MILES BELOW BUFFALO RIVER | DUCK RIVER 14.0 | 1960-11-03 | 900 | 0 | RESIDUE, TOTAL (MG/L) | 77
1130 | 1.8 MILES BELOW BUFFALO RIVER | DUCK RIVER 14.0 | 1960-11-03 | 900 | 0 | RESIDUE, TOTAL NONFILTRABLE (MG/L) | 22
1130 | 1.8 MILES BELOW BUFFALO RIVER | DUCK RIVER 14.0 | 1960-11-03 | 900 | 0 | RESIDUE, SETTLEABLE (ML/L) | 0.1
1130 | 1.8 MILES BELOW BUFFALO RIVER | DUCK RIVER 14.0 | 1960-11-03 | 900 | 0 | HARDNESS, TOTAL (MG/L AS CACO3) | 103
1130 | 1.8 MILES BELOW BUFFALO RIVER | DUCK RIVER 14.0 | 1960-11-03 | 900 | 0 | CHLORIDE,TOTAL IN WATER MG/L | 6
1130 | 1.8 MILES BELOW BUFFALO RIVER | DUCK RIVER 14.0 | 1972-08-09 | 1400 | 0 | NUMBER USED IN SAMPLE ACCOUNTING PROCEDURE | 7
1130 | 1.8 MILES BELOW BUFFALO RIVER | DUCK RIVER 14.0 | 1972-08-09 | 1400 | 0 | TEMPERATURE, WATER (DEGREES CENTIGRADE) | 29.5
1130 | 1.8 MILES BELOW BUFFALO RIVER | DUCK RIVER 14.0 | 1972-08-09 | 1400 | 0 | TURBIDITY, (JACKSON CANDLE UNITS) | 15
1130 | 1.8 MILES BELOW BUFFALO RIVER | DUCK RIVER 14.0 | 1972-08-09 | 1400 | 0 | COLOR (PLATINUM-COBALT UNITS) | 2
1130 | 1.8 MILES BELOW BUFFALO RIVER | DUCK RIVER 14.0 | 1972-08-09 | 1400 | 0 | COLOR,APPARENT(UNFILTERED SAMPLE) PLAT-COB UNITS | 62
1130 | 1.8 MILES BELOW BUFFALO RIVER | DUCK RIVER 14.0 | 1972-08-09 | 1400 | 0 | OXYGEN, DISSOLVED MG/L | 6.7
1130 | 1.8 MILES BELOW BUFFALO RIVER | DUCK RIVER 14.0 | 1972-08-09 | 1400 | 0 | OXYGEN, DISSOLVED, PERCENT OF SATURATION % | 85.9018
1130 | 1.8 MILES BELOW BUFFALO RIVER | DUCK RIVER 14.0 | 1972-08-09 | 1400 | 0 | BOD, 5 DAY, 20 DEG C MG/L | 0.4
1130 | 1.8 MILES BELOW BUFFALO RIVER | DUCK RIVER 14.0 | 1972-08-09 | 1400 | 0 | PH (STANDARD UNITS) | 7.2
1130 | 1.8 MILES BELOW BUFFALO RIVER | DUCK RIVER 14.0 | 1972-08-09 | 1400 | 0 | PH, LAB, STANDARD UNITS SU | 7.8
1130 | 1.8 MILES BELOW BUFFALO RIVER | DUCK RIVER 14.0 | 1972-08-09 | 1400 | 0 | ALKALINITY, TOTAL (MG/L AS CACO3) | 92
1130 | 1.8 MILES BELOW BUFFALO RIVER | DUCK RIVER 14.0 | 1972-08-09 | 1400 | 0 | ALKALINITY, PHENOLPHTHALEIN (MG/L) | 0
1130 | 1.8 MILES BELOW BUFFALO RIVER | DUCK RIVER 14.0 | 1972-08-09 | 1400 | 0 | ACIDITY, CO2 (PHENOLPHTHALEIN) (MG/L AS CACO3) | 2
1130 | 1.8 MILES BELOW BUFFALO RIVER | DUCK RIVER 14.0 | 1972-08-09 | 1400 | 0 | RESIDUE, TOTAL (MG/L) | 154
1130 | 1.8 MILES BELOW BUFFALO RIVER | DUCK RIVER 14.0 | 1972-08-09 | 1400 | 0 | RESIDUE, TOTAL FILTRABLE (DRIED AT 105C),MG/L | 115
1130 | 1.8 MILES BELOW BUFFALO RIVER | DUCK RIVER 14.0 | 1972-08-09 | 1400 | 0 | RESIDUE, TOTAL NONFILTRABLE (MG/L) | 39
1130 | 1.8 MILES BELOW BUFFALO RIVER | DUCK RIVER 14.0 | 1972-08-09 | 1400 | 0 | NITROGEN, ORGANIC, TOTAL (MG/L AS N) | 0.9
1130 | 1.8 MILES BELOW BUFFALO RIVER | DUCK RIVER 14.0 | 1972-08-09 | 1400 | 0 | NITRATE NITROGEN, TOTAL (MG/L AS N) | 0.36
1130 | 1.8 MILES BELOW BUFFALO RIVER | DUCK RIVER 14.0 | 1972-08-09 | 1400 | 0 | PHOSPHORUS, TOTAL (MG/L AS P) | 0.2
1130 | 1.8 MILES BELOW BUFFALO RIVER | DUCK RIVER 14.0 | 1972-08-09 | 1400 | 0 | CARBON, TOTAL ORGANIC (MG/L AS C) | 0
1130 | 1.8 MILES BELOW BUFFALO RIVER | DUCK RIVER 14.0 | 1972-08-09 | 1400 | 0 | HARDNESS, TOTAL (MG/L AS CACO3) | 106
1130 | 1.8 MILES BELOW BUFFALO RIVER | DUCK RIVER 14.0 | 1972-08-09 | 1400 | 0 | CALCIUM (MG/L AS CACO3) | 92
1130 | 1.8 MILES BELOW BUFFALO RIVER | DUCK RIVER 14.0 | 1972-08-09 | 1400 | 0 | MAGNESIUM (MG/L AS CACO3) | 14
1130 | 1.8 MILES BELOW BUFFALO RIVER | DUCK RIVER 14.0 | 1972-08-09 | 1400 | 0 | SODIUM, TOTAL (MG/L AS NA) | 1.8
1130 | 1.8 MILES BELOW BUFFALO RIVER | DUCK RIVER 14.0 | 1972-08-09 | 1400 | 0 | POTASSIUM, TOTAL MG/L AS K) | 0.9
1130 | 1.8 MILES BELOW BUFFALO RIVER | DUCK RIVER 14.0 | 1972-08-09 | 1400 | 0 | CHLORIDE,TOTAL IN WATER MG/L | 5
1130 | 1.8 MILES BELOW BUFFALO RIVER | DUCK RIVER 14.0 | 1972-08-09 | 1400 | 0 | SULFATE, TOTAL (MG/L AS SO4) | 8
1130 | 1.8 MILES BELOW BUFFALO RIVER | DUCK RIVER 14.0 | 1972-08-09 | 1400 | 0 | FLUORIDE, DISSOLVED (MG/L AS F) | 0.1
1130 | 1.8 MILES BELOW BUFFALO RIVER | DUCK RIVER 14.0 | 1972-08-09 | 1400 | 0 | ARSENIC, TOTAL (UG/L AS AS) | 20
1130 | 1.8 MILES BELOW BUFFALO RIVER | DUCK RIVER 14.0 | 1972-08-09 | 1400 | 0 | BARIUM, TOTAL (UG/L AS BA) | 40
1130 | 1.8 MILES BELOW BUFFALO RIVER | DUCK RIVER 14.0 | 1972-08-09 | 1400 | 0 | CADMIUM, TOTAL (UG/L AS CD) | 5
1130 | 1.8 MILES BELOW BUFFALO RIVER | DUCK RIVER 14.0 | 1972-08-09 | 1400 | 0 | CHROMIUM, TOTAL (UG/L AS CR) | 10
1130 | 1.8 MILES BELOW BUFFALO RIVER | DUCK RIVER 14.0 | 1972-08-09 | 1400 | 0 | COPPER, TOTAL (UG/L AS CU) | 10
1130 | 1.8 MILES BELOW BUFFALO RIVER | DUCK RIVER 14.0 | 1972-08-09 | 1400 | 0 | IRON, TOTAL (UG/L AS FE) | 800
1130 | 1.8 MILES BELOW BUFFALO RIVER | DUCK RIVER 14.0 | 1972-08-09 | 1400 | 0 | LEAD, TOTAL (UG/L AS PB) | 5
1130 | 1.8 MILES BELOW BUFFALO RIVER | DUCK RIVER 14.0 | 1972-08-09 | 1400 | 0 | MANGANESE, TOTAL (UG/L AS MN) | 340
1130 | 1.8 MILES BELOW BUFFALO RIVER | DUCK RIVER 14.0 | 1972-08-09 | 1400 | 0 | NICKEL, TOTAL (UG/L AS NI) | 40
1130 | 1.8 MILES BELOW BUFFALO RIVER | DUCK RIVER 14.0 | 1972-08-09 | 1400 | 0 | ZINC, TOTAL (UG/L AS ZN) | 120
1130 | 1.8 MILES BELOW BUFFALO RIVER | DUCK RIVER 14.0 | 1972-08-09 | 1400 | 0 | MERCURY, TOTAL (UG/L AS HG) | 0.5
1130 | 1.8 MILES BELOW BUFFALO RIVER | DUCK RIVER 14.0 | 1972-09-14 | 1145 | 0 | NUMBER USED IN SAMPLE ACCOUNTING PROCEDURE | 1091
1130 | 1.8 MILES BELOW BUFFALO RIVER | DUCK RIVER 14.0 | 1972-09-14 | 1145 | 0 | TEMPERATURE, WATER (DEGREES CENTIGRADE) | 23.5
1130 | 1.8 MILES BELOW BUFFALO RIVER | DUCK RIVER 14.0 | 1972-09-14 | 1145 | 0 | TURBIDITY, (JACKSON CANDLE UNITS) | 7
1130 | 1.8 MILES BELOW BUFFALO RIVER | DUCK RIVER 14.0 | 1972-09-14 | 1145 | 0 | COLOR (PLATINUM-COBALT UNITS) | 0
1130 | 1.8 MILES BELOW BUFFALO RIVER | DUCK RIVER 14.0 | 1972-09-14 | 1145 | 0 | COLOR,APPARENT(UNFILTERED SAMPLE) PLAT-COB UNITS | 31
1130 | 1.8 MILES BELOW BUFFALO RIVER | DUCK RIVER 14.0 | 1972-09-14 | 1145 | 0 | OXYGEN, DISSOLVED MG/L | 7.7
1130 | 1.8 MILES BELOW BUFFALO RIVER | DUCK RIVER 14.0 | 1972-09-14 | 1145 | 0 | OXYGEN, DISSOLVED, PERCENT OF SATURATION % | 88.509
1130 | 1.8 MILES BELOW BUFFALO RIVER | DUCK RIVER 14.0 | 1972-09-14 | 1145 | 0 | BOD, 5 DAY, 20 DEG C MG/L | 0.5
1130 | 1.8 MILES BELOW BUFFALO RIVER | DUCK RIVER 14.0 | 1972-09-14 | 1145 | 0 | PH (STANDARD UNITS) | 7.3
1130 | 1.8 MILES BELOW BUFFALO RIVER | DUCK RIVER 14.0 | 1972-09-14 | 1145 | 0 | ALKALINITY, TOTAL (MG/L AS CACO3) | 82
1130 | 1.8 MILES BELOW BUFFALO RIVER | DUCK RIVER 14.0 | 1972-09-14 | 1145 | 0 | ACIDITY, CO2 (PHENOLPHTHALEIN) (MG/L AS CACO3) | 2
1130 | 1.8 MILES BELOW BUFFALO RIVER | DUCK RIVER 14.0 | 1972-09-14 | 1145 | 0 | RESIDUE, TOTAL (MG/L) | 110
1130 | 1.8 MILES BELOW BUFFALO RIVER | DUCK RIVER 14.0 | 1972-09-14 | 1145 | 0 | RESIDUE, TOTAL FILTRABLE (DRIED AT 105C),MG/L | 97
1130 | 1.8 MILES BELOW BUFFALO RIVER | DUCK RIVER 14.0 | 1972-09-14 | 1145 | 0 | RESIDUE, TOTAL NONFILTRABLE (MG/L) | 13
1130 | 1.8 MILES BELOW BUFFALO RIVER | DUCK RIVER 14.0 | 1972-09-14 | 1145 | 0 | NITRATE NITROGEN, TOTAL (MG/L AS N) | 0.09
1130 | 1.8 MILES BELOW BUFFALO RIVER | DUCK RIVER 14.0 | 1972-09-14 | 1145 | 0 | PHOSPHORUS, TOTAL (MG/L AS P) | 0.18
1130 | 1.8 MILES BELOW BUFFALO RIVER | DUCK RIVER 14.0 | 1972-09-14 | 1145 | 0 | HARDNESS, TOTAL (MG/L AS CACO3) | 96
1130 | 1.8 MILES BELOW BUFFALO RIVER | DUCK RIVER 14.0 | 1972-09-14 | 1145 | 0 | CALCIUM (MG/L AS CACO3) | 76
1130 | 1.8 MILES BELOW BUFFALO RIVER | DUCK RIVER 14.0 | 1972-09-14 | 1145 | 0 | MAGNESIUM (MG/L AS CACO3) | 20
1130 | 1.8 MILES BELOW BUFFALO RIVER | DUCK RIVER 14.0 | 1972-09-14 | 1145 | 0 | SODIUM, TOTAL (MG/L AS NA) | 2.2
1130 | 1.8 MILES BELOW BUFFALO RIVER | DUCK RIVER 14.0 | 1972-09-14 | 1145 | 0 | POTASSIUM, TOTAL MG/L AS K) | 1.1
1130 | 1.8 MILES BELOW BUFFALO RIVER | DUCK RIVER 14.0 | 1972-09-14 | 1145 | 0 | CHLORIDE,TOTAL IN WATER MG/L | 4
1130 | 1.8 MILES BELOW BUFFALO RIVER | DUCK RIVER 14.0 | 1972-09-14 | 1145 | 0 | SULFATE, TOTAL (MG/L AS SO4) | 12
1130 | 1.8 MILES BELOW BUFFALO RIVER | DUCK RIVER 14.0 | 1972-09-14 | 1145 | 0 | FLUORIDE, DISSOLVED (MG/L AS F) | 0.1
1130 | 1.8 MILES BELOW BUFFALO RIVER | DUCK RIVER 14.0 | 1972-09-14 | 1145 | 0 | IRON, TOTAL (UG/L AS FE) | 700
1130 | 1.8 MILES BELOW BUFFALO RIVER | DUCK RIVER 14.0 | 1972-09-14 | 1145 | 0 | MANGANESE, TOTAL (UG/L AS MN) | 100
1130 | 1.8 MILES BELOW BUFFALO RIVER | DUCK RIVER 14.0 | 1972-09-14 | 1145 | 0 | COLIFORM,TOT,MEMBRANE FILTER,IMMED.M-ENDO MED,35C | 83
1130 | 1.8 MILES BELOW BUFFALO RIVER | DUCK RIVER 14.0 | 1972-09-14 | 1145 | 0 | FECAL COLIFORM,MEMBR FILTER,M-FC BROTH,44.5 C | 40
1130 | 1.8 MILES BELOW BUFFALO RIVER | DUCK RIVER 14.0 | 1972-10-04 | 1400 | 0 | NUMBER USED IN SAMPLE ACCOUNTING PROCEDURE | 1156
1130 | 1.8 MILES BELOW BUFFALO RIVER | DUCK RIVER 14.0 | 1972-10-04 | 1400 | 0 | TEMPERATURE, WATER (DEGREES CENTIGRADE) | 17.5
1130 | 1.8 MILES BELOW BUFFALO RIVER | DUCK RIVER 14.0 | 1972-10-04 | 1400 | 0 | TURBIDITY, (JACKSON CANDLE UNITS) | 22
1130 | 1.8 MILES BELOW BUFFALO RIVER | DUCK RIVER 14.0 | 1972-10-04 | 1400 | 0 | COLOR (PLATINUM-COBALT UNITS) | 17
1130 | 1.8 MILES BELOW BUFFALO RIVER | DUCK RIVER 14.0 | 1972-10-04 | 1400 | 0 | COLOR,APPARENT(UNFILTERED SAMPLE) PLAT-COB UNITS | 105
1130 | 1.8 MILES BELOW BUFFALO RIVER | DUCK RIVER 14.0 | 1972-10-04 | 1400 | 0 | OXYGEN, DISSOLVED MG/L | 7.6
1130 | 1.8 MILES BELOW BUFFALO RIVER | DUCK RIVER 14.0 | 1972-10-04 | 1400 | 0 | OXYGEN, DISSOLVED, PERCENT OF SATURATION % | 78.3505
1130 | 1.8 MILES BELOW BUFFALO RIVER | DUCK RIVER 14.0 | 1972-10-04 | 1400 | 0 | BOD, 5 DAY, 20 DEG C MG/L | 0.5
1130 | 1.8 MILES BELOW BUFFALO RIVER | DUCK RIVER 14.0 | 1972-10-04 | 1400 | 0 | PH (STANDARD UNITS) | 7.1
1130 | 1.8 MILES BELOW BUFFALO RIVER | DUCK RIVER 14.0 | 1972-10-04 | 1400 | 0 | ALKALINITY, TOTAL (MG/L AS CACO3) | 42
1130 | 1.8 MILES BELOW BUFFALO RIVER | DUCK RIVER 14.0 | 1972-10-04 | 1400 | 0 | ALKALINITY, PHENOLPHTHALEIN (MG/L) | 0
1130 | 1.8 MILES BELOW BUFFALO RIVER | DUCK RIVER 14.0 | 1972-10-04 | 1400 | 0 | ACIDITY, CO2 (PHENOLPHTHALEIN) (MG/L AS CACO3) | 2
1130 | 1.8 MILES BELOW BUFFALO RIVER | DUCK RIVER 14.0 | 1972-10-04 | 1400 | 0 | RESIDUE, TOTAL (MG/L) | 165
1130 | 1.8 MILES BELOW BUFFALO RIVER | DUCK RIVER 14.0 | 1972-10-04 | 1400 | 0 | RESIDUE, TOTAL FILTRABLE (DRIED AT 105C),MG/L | 107
1130 | 1.8 MILES BELOW BUFFALO RIVER | DUCK RIVER 14.0 | 1972-10-04 | 1400 | 0 | RESIDUE, TOTAL NONFILTRABLE (MG/L) | 48
1130 | 1.8 MILES BELOW BUFFALO RIVER | DUCK RIVER 14.0 | 1972-10-04 | 1400 | 0 | HARDNESS, TOTAL (MG/L AS CACO3) | 102
1130 | 1.8 MILES BELOW BUFFALO RIVER | DUCK RIVER 14.0 | 1972-10-04 | 1400 | 0 | CALCIUM (MG/L AS CACO3) | 86
1130 | 1.8 MILES BELOW BUFFALO RIVER | DUCK RIVER 14.0 | 1972-10-04 | 1400 | 0 | MAGNESIUM (MG/L AS CACO3) | 16
1130 | 1.8 MILES BELOW BUFFALO RIVER | DUCK RIVER 14.0 | 1972-10-04 | 1400 | 0 | SODIUM, TOTAL (MG/L AS NA) | 2.5
1130 | 1.8 MILES BELOW BUFFALO RIVER | DUCK RIVER 14.0 | 1972-10-04 | 1400 | 0 | POTASSIUM, TOTAL MG/L AS K) | 1.6
1130 | 1.8 MILES BELOW BUFFALO RIVER | DUCK RIVER 14.0 | 1972-10-04 | 1400 | 0 | IRON, TOTAL (UG/L AS FE) | 1400
1130 | 1.8 MILES BELOW BUFFALO RIVER | DUCK RIVER 14.0 | 1972-10-04 | 1400 | 0 | MANGANESE, TOTAL (UG/L AS MN) | 100
1130 | 1.8 MILES BELOW BUFFALO RIVER | DUCK RIVER 14.0 | 1972-10-04 | 1400 | 0 | COLIFORM,TOT,MEMBRANE FILTER,IMMED.M-ENDO MED,35C | 530
1130 | 1.8 MILES BELOW BUFFALO RIVER | DUCK RIVER 14.0 | 1972-10-04 | 1400 | 0 | FECAL COLIFORM,MEMBR FILTER,M-FC BROTH,44.5 C | 400
1130 | 1.8 MILES BELOW BUFFALO RIVER | DUCK RIVER 14.0 | 1972-11-09 | 1400 | 0 | NUMBER USED IN SAMPLE ACCOUNTING PROCEDURE | 1315
1130 | 1.8 MILES BELOW BUFFALO RIVER | DUCK RIVER 14.0 | 1972-11-09 | 1400 | 0 | TEMPERATURE, WATER (DEGREES CENTIGRADE) | 11.5
1130 | 1.8 MILES BELOW BUFFALO RIVER | DUCK RIVER 14.0 | 1972-11-09 | 1400 | 0 | TURBIDITY, (JACKSON CANDLE UNITS) | 40
1130 | 1.8 MILES BELOW BUFFALO RIVER | DUCK RIVER 14.0 | 1972-11-09 | 1400 | 0 | COLOR (PLATINUM-COBALT UNITS) | 41
1130 | 1.8 MILES BELOW BUFFALO RIVER | DUCK RIVER 14.0 | 1972-11-09 | 1400 | 0 | COLOR,APPARENT(UNFILTERED SAMPLE) PLAT-COB UNITS | 178
1130 | 1.8 MILES BELOW BUFFALO RIVER | DUCK RIVER 14.0 | 1972-11-09 | 1400 | 0 | OXYGEN, DISSOLVED MG/L | 8.9
1130 | 1.8 MILES BELOW BUFFALO RIVER | DUCK RIVER 14.0 | 1972-11-09 | 1400 | 0 | OXYGEN, DISSOLVED, PERCENT OF SATURATION % | 80.1802
1130 | 1.8 MILES BELOW BUFFALO RIVER | DUCK RIVER 14.0 | 1972-11-09 | 1400 | 0 | BOD, 5 DAY, 20 DEG C MG/L | 1.5
1130 | 1.8 MILES BELOW BUFFALO RIVER | DUCK RIVER 14.0 | 1972-11-09 | 1400 | 0 | PH (STANDARD UNITS) | 7.4
1130 | 1.8 MILES BELOW BUFFALO RIVER | DUCK RIVER 14.0 | 1972-11-09 | 1400 | 0 | ALKALINITY, TOTAL (MG/L AS CACO3) | 56
1130 | 1.8 MILES BELOW BUFFALO RIVER | DUCK RIVER 14.0 | 1972-11-09 | 1400 | 0 | ALKALINITY, PHENOLPHTHALEIN (MG/L) | 0
1130 | 1.8 MILES BELOW BUFFALO RIVER | DUCK RIVER 14.0 | 1972-11-09 | 1400 | 0 | ACIDITY, CO2 (PHENOLPHTHALEIN) (MG/L AS CACO3) | 2
1130 | 1.8 MILES BELOW BUFFALO RIVER | DUCK RIVER 14.0 | 1972-11-09 | 1400 | 0 | RESIDUE, TOTAL (MG/L) | 170
1130 | 1.8 MILES BELOW BUFFALO RIVER | DUCK RIVER 14.0 | 1972-11-09 | 1400 | 0 | RESIDUE, TOTAL FILTRABLE (DRIED AT 105C),MG/L | 110
1130 | 1.8 MILES BELOW BUFFALO RIVER | DUCK RIVER 14.0 | 1972-11-09 | 1400 | 0 | RESIDUE, TOTAL NONFILTRABLE (MG/L) | 60
1130 | 1.8 MILES BELOW BUFFALO RIVER | DUCK RIVER 14.0 | 1972-11-09 | 1400 | 0 | HARDNESS, TOTAL (MG/L AS CACO3) | 66
1130 | 1.8 MILES BELOW BUFFALO RIVER | DUCK RIVER 14.0 | 1972-11-09 | 1400 | 0 | CALCIUM (MG/L AS CACO3) | 52
1130 | 1.8 MILES BELOW BUFFALO RIVER | DUCK RIVER 14.0 | 1972-11-09 | 1400 | 0 | MAGNESIUM (MG/L AS CACO3) | 14
1130 | 1.8 MILES BELOW BUFFALO RIVER | DUCK RIVER 14.0 | 1972-11-09 | 1400 | 0 | SODIUM, TOTAL (MG/L AS NA) | 1.4
1130 | 1.8 MILES BELOW BUFFALO RIVER | DUCK RIVER 14.0 | 1972-11-09 | 1400 | 0 | POTASSIUM, TOTAL MG/L AS K) | 1.5
1130 | 1.8 MILES BELOW BUFFALO RIVER | DUCK RIVER 14.0 | 1972-11-09 | 1400 | 0 | IRON, TOTAL (UG/L AS FE) | 2300
1130 | 1.8 MILES BELOW BUFFALO RIVER | DUCK RIVER 14.0 | 1972-11-09 | 1400 | 0 | MANGANESE, TOTAL (UG/L AS MN) | 200
1130 | 1.8 MILES BELOW BUFFALO RIVER | DUCK RIVER 14.0 | 1972-11-09 | 1400 | 0 | COLIFORM,TOT,MEMBRANE FILTER,IMMED.M-ENDO MED,35C | 3400
1130 | 1.8 MILES BELOW BUFFALO RIVER | DUCK RIVER 14.0 | 1972-11-09 | 1400 | 0 | FECAL COLIFORM,MEMBR FILTER,M-FC BROTH,44.5 C | 1800
1130 | 1.8 MILES BELOW BUFFALO RIVER | DUCK RIVER 14.0 | 1973-02-06 | 1130 | 0 | NUMBER USED IN SAMPLE ACCOUNTING PROCEDURE | 127
1130 | 1.8 MILES BELOW BUFFALO RIVER | DUCK RIVER 14.0 | 1973-02-06 | 1130 | 0 | TEMPERATURE, WATER (DEGREES CENTIGRADE) | 9
1130 | 1.8 MILES BELOW BUFFALO RIVER | DUCK RIVER 14.0 | 1973-02-06 | 1130 | 0 | TURBIDITY, (JACKSON CANDLE UNITS) | 52
1130 | 1.8 MILES BELOW BUFFALO RIVER | DUCK RIVER 14.0 | 1973-02-06 | 1130 | 0 | COLOR (PLATINUM-COBALT UNITS) | 41
1130 | 1.8 MILES BELOW BUFFALO RIVER | DUCK RIVER 14.0 | 1973-02-06 | 1130 | 0 | COLOR,APPARENT(UNFILTERED SAMPLE) PLAT-COB UNITS | 234
1130 | 1.8 MILES BELOW BUFFALO RIVER | DUCK RIVER 14.0 | 1973-02-06 | 1130 | 0 | OXYGEN, DISSOLVED MG/L | 10.5
1130 | 1.8 MILES BELOW BUFFALO RIVER | DUCK RIVER 14.0 | 1973-02-06 | 1130 | 0 | OXYGEN, DISSOLVED, PERCENT OF SATURATION % | 90.5172
1130 | 1.8 MILES BELOW BUFFALO RIVER | DUCK RIVER 14.0 | 1973-02-06 | 1130 | 0 | BOD, 5 DAY, 20 DEG C MG/L | 2.3
1130 | 1.8 MILES BELOW BUFFALO RIVER | DUCK RIVER 14.0 | 1973-02-06 | 1130 | 0 | PH (STANDARD UNITS) | 6.8
1130 | 1.8 MILES BELOW BUFFALO RIVER | DUCK RIVER 14.0 | 1973-02-06 | 1130 | 0 | ALKALINITY, TOTAL (MG/L AS CACO3) | 42
1130 | 1.8 MILES BELOW BUFFALO RIVER | DUCK RIVER 14.0 | 1973-02-06 | 1130 | 0 | ALKALINITY, PHENOLPHTHALEIN (MG/L) | 0
1130 | 1.8 MILES BELOW BUFFALO RIVER | DUCK RIVER 14.0 | 1973-02-06 | 1130 | 0 | ACIDITY, CO2 (PHENOLPHTHALEIN) (MG/L AS CACO3) | 2
1130 | 1.8 MILES BELOW BUFFALO RIVER | DUCK RIVER 14.0 | 1973-02-06 | 1130 | 0 | RESIDUE, TOTAL (MG/L) | 154
1130 | 1.8 MILES BELOW BUFFALO RIVER | DUCK RIVER 14.0 | 1973-02-06 | 1130 | 0 | RESIDUE, TOTAL FILTRABLE (DRIED AT 105C),MG/L | 93
1130 | 1.8 MILES BELOW BUFFALO RIVER | DUCK RIVER 14.0 | 1973-02-06 | 1130 | 0 | RESIDUE, TOTAL NONFILTRABLE (MG/L) | 61
1130 | 1.8 MILES BELOW BUFFALO RIVER | DUCK RIVER 14.0 | 1973-02-06 | 1130 | 0 | HARDNESS, TOTAL (MG/L AS CACO3) | 90
1130 | 1.8 MILES BELOW BUFFALO RIVER | DUCK RIVER 14.0 | 1973-02-06 | 1130 | 0 | CALCIUM (MG/L AS CACO3) | 73
1130 | 1.8 MILES BELOW BUFFALO RIVER | DUCK RIVER 14.0 | 1973-02-06 | 1130 | 0 | MAGNESIUM (MG/L AS CACO3) | 17
1130 | 1.8 MILES BELOW BUFFALO RIVER | DUCK RIVER 14.0 | 1973-02-06 | 1130 | 0 | SODIUM, TOTAL (MG/L AS NA) | 1.7
1130 | 1.8 MILES BELOW BUFFALO RIVER | DUCK RIVER 14.0 | 1973-02-06 | 1130 | 0 | POTASSIUM, TOTAL MG/L AS K) | 1.1
1130 | 1.8 MILES BELOW BUFFALO RIVER | DUCK RIVER 14.0 | 1973-03-05 | 1100 | 0 | NUMBER USED IN SAMPLE ACCOUNTING PROCEDURE | 251
1130 | 1.8 MILES BELOW BUFFALO RIVER | DUCK RIVER 14.0 | 1973-03-05 | 1100 | 0 | TEMPERATURE, WATER (DEGREES CENTIGRADE) | 11.5
1130 | 1.8 MILES BELOW BUFFALO RIVER | DUCK RIVER 14.0 | 1973-03-05 | 1100 | 0 | TURBIDITY, (JACKSON CANDLE UNITS) | 53
1130 | 1.8 MILES BELOW BUFFALO RIVER | DUCK RIVER 14.0 | 1973-03-05 | 1100 | 0 | COLOR (PLATINUM-COBALT UNITS) | 38
1130 | 1.8 MILES BELOW BUFFALO RIVER | DUCK RIVER 14.0 | 1973-03-05 | 1100 | 0 | COLOR,APPARENT(UNFILTERED SAMPLE) PLAT-COB UNITS | 208
1130 | 1.8 MILES BELOW BUFFALO RIVER | DUCK RIVER 14.0 | 1973-03-05 | 1100 | 0 | OXYGEN, DISSOLVED MG/L | 10.1
1130 | 1.8 MILES BELOW BUFFALO RIVER | DUCK RIVER 14.0 | 1973-03-05 | 1100 | 0 | OXYGEN, DISSOLVED, PERCENT OF SATURATION % | 90.9946
1130 | 1.8 MILES BELOW BUFFALO RIVER | DUCK RIVER 14.0 | 1973-03-05 | 1100 | 0 | BOD, 5 DAY, 20 DEG C MG/L | 1
1130 | 1.8 MILES BELOW BUFFALO RIVER | DUCK RIVER 14.0 | 1973-03-05 | 1100 | 0 | PH (STANDARD UNITS) | 7.2
1130 | 1.8 MILES BELOW BUFFALO RIVER | DUCK RIVER 14.0 | 1973-03-05 | 1100 | 0 | ALKALINITY, TOTAL (MG/L AS CACO3) | 76
1130 | 1.8 MILES BELOW BUFFALO RIVER | DUCK RIVER 14.0 | 1973-03-05 | 1100 | 0 | ALKALINITY, PHENOLPHTHALEIN (MG/L) | 0
1130 | 1.8 MILES BELOW BUFFALO RIVER | DUCK RIVER 14.0 | 1973-03-05 | 1100 | 0 | ACIDITY, CO2 (PHENOLPHTHALEIN) (MG/L AS CACO3) | 2
1130 | 1.8 MILES BELOW BUFFALO RIVER | DUCK RIVER 14.0 | 1973-03-05 | 1100 | 0 | RESIDUE, TOTAL (MG/L) | 247
1130 | 1.8 MILES BELOW BUFFALO RIVER | DUCK RIVER 14.0 | 1973-03-05 | 1100 | 0 | RESIDUE, TOTAL FILTRABLE (DRIED AT 105C),MG/L | 162
1130 | 1.8 MILES BELOW BUFFALO RIVER | DUCK RIVER 14.0 | 1973-03-05 | 1100 | 0 | RESIDUE, TOTAL NONFILTRABLE (MG/L) | 85
1130 | 1.8 MILES BELOW BUFFALO RIVER | DUCK RIVER 14.0 | 1973-03-05 | 1100 | 0 | NITRATE NITROGEN, TOTAL (MG/L AS N) | 0.21
1130 | 1.8 MILES BELOW BUFFALO RIVER | DUCK RIVER 14.0 | 1973-03-05 | 1100 | 0 | NITROGEN, AMMONIA&ORG., TOTAL 1 DET (MG/L AS N) | 0.9
1130 | 1.8 MILES BELOW BUFFALO RIVER | DUCK RIVER 14.0 | 1973-03-05 | 1100 | 0 | PHOSPHORUS, TOTAL (MG/L AS P) | 0.69
1130 | 1.8 MILES BELOW BUFFALO RIVER | DUCK RIVER 14.0 | 1973-03-05 | 1100 | 0 | CARBON, TOTAL ORGANIC (MG/L AS C) | 11
1130 | 1.8 MILES BELOW BUFFALO RIVER | DUCK RIVER 14.0 | 1973-03-05 | 1100 | 0 | HARDNESS, TOTAL (MG/L AS CACO3) | 88
1130 | 1.8 MILES BELOW BUFFALO RIVER | DUCK RIVER 14.0 | 1973-03-05 | 1100 | 0 | CALCIUM (MG/L AS CACO3) | 66
1130 | 1.8 MILES BELOW BUFFALO RIVER | DUCK RIVER 14.0 | 1973-03-05 | 1100 | 0 | MAGNESIUM (MG/L AS CACO3) | 22
1130 | 1.8 MILES BELOW BUFFALO RIVER | DUCK RIVER 14.0 | 1973-03-05 | 1100 | 0 | SODIUM, TOTAL (MG/L AS NA) | 1.9
1130 | 1.8 MILES BELOW BUFFALO RIVER | DUCK RIVER 14.0 | 1973-03-05 | 1100 | 0 | POTASSIUM, TOTAL MG/L AS K) | 1.1
1130 | 1.8 MILES BELOW BUFFALO RIVER | DUCK RIVER 14.0 | 1973-03-05 | 1100 | 0 | CHLORIDE,TOTAL IN WATER MG/L | 4
1130 | 1.8 MILES BELOW BUFFALO RIVER | DUCK RIVER 14.0 | 1973-03-05 | 1100 | 0 | SULFATE, TOTAL (MG/L AS SO4) | 10
1130 | 1.8 MILES BELOW BUFFALO RIVER | DUCK RIVER 14.0 | 1973-03-05 | 1100 | 0 | FLUORIDE, DISSOLVED (MG/L AS F) | 0.13
1130 | 1.8 MILES BELOW BUFFALO RIVER | DUCK RIVER 14.0 | 1973-03-05 | 1100 | 0 | ARSENIC, TOTAL (UG/L AS AS) | 20
1130 | 1.8 MILES BELOW BUFFALO RIVER | DUCK RIVER 14.0 | 1973-03-05 | 1100 | 0 | BARIUM, TOTAL (UG/L AS BA) | 38
1130 | 1.8 MILES BELOW BUFFALO RIVER | DUCK RIVER 14.0 | 1973-03-05 | 1100 | 0 | CADMIUM, TOTAL (UG/L AS CD) | 5
1130 | 1.8 MILES BELOW BUFFALO RIVER | DUCK RIVER 14.0 | 1973-03-05 | 1100 | 0 | CHROMIUM, TOTAL (UG/L AS CR) | 14
1130 | 1.8 MILES BELOW BUFFALO RIVER | DUCK RIVER 14.0 | 1973-03-05 | 1100 | 0 | COPPER, TOTAL (UG/L AS CU) | 12
1130 | 1.8 MILES BELOW BUFFALO RIVER | DUCK RIVER 14.0 | 1973-03-05 | 1100 | 0 | IRON, TOTAL (UG/L AS FE) | 3200
1130 | 1.8 MILES BELOW BUFFALO RIVER | DUCK RIVER 14.0 | 1973-03-05 | 1100 | 0 | LEAD, TOTAL (UG/L AS PB) | 20
1130 | 1.8 MILES BELOW BUFFALO RIVER | DUCK RIVER 14.0 | 1973-03-05 | 1100 | 0 | MANGANESE, TOTAL (UG/L AS MN) | 140
1130 | 1.8 MILES BELOW BUFFALO RIVER | DUCK RIVER 14.0 | 1973-03-05 | 1100 | 0 | NICKEL, TOTAL (UG/L AS NI) | 10
1130 | 1.8 MILES BELOW BUFFALO RIVER | DUCK RIVER 14.0 | 1973-03-05 | 1100 | 0 | ZINC, TOTAL (UG/L AS ZN) | 146
1130 | 1.8 MILES BELOW BUFFALO RIVER | DUCK RIVER 14.0 | 1973-03-05 | 1100 | 0 | ANTIMONY, TOTAL (UG/L AS SB) | 50
1130 | 1.8 MILES BELOW BUFFALO RIVER | DUCK RIVER 14.0 | 1973-03-05 | 1100 | 0 | COLIFORM,TOT,MEMBRANE FILTER,IMMED.M-ENDO MED,35C | 2200
1130 | 1.8 MILES BELOW BUFFALO RIVER | DUCK RIVER 14.0 | 1973-03-05 | 1100 | 0 | FECAL COLIFORM,MEMBR FILTER,M-FC BROTH,44.5 C | 1500
1130 | 1.8 MILES BELOW BUFFALO RIVER | DUCK RIVER 14.0 | 1973-03-05 | 1100 | 0 | MERCURY, TOTAL (UG/L AS HG) | 0.2
1130 | 1.8 MILES BELOW BUFFALO RIVER | DUCK RIVER 14.0 | 1973-05-03 | 1100 | 0 | NUMBER USED IN SAMPLE ACCOUNTING PROCEDURE | 369
1130 | 1.8 MILES BELOW BUFFALO RIVER | DUCK RIVER 14.0 | 1973-05-03 | 1100 | 0 | TEMPERATURE, WATER (DEGREES CENTIGRADE) | 15
1130 | 1.8 MILES BELOW BUFFALO RIVER | DUCK RIVER 14.0 | 1973-05-03 | 1100 | 0 | TURBIDITY, (JACKSON CANDLE UNITS) | 15
1130 | 1.8 MILES BELOW BUFFALO RIVER | DUCK RIVER 14.0 | 1973-05-03 | 1100 | 0 | COLOR (PLATINUM-COBALT UNITS) | 2
1130 | 1.8 MILES BELOW BUFFALO RIVER | DUCK RIVER 14.0 | 1973-05-03 | 1100 | 0 | COLOR,APPARENT(UNFILTERED SAMPLE) PLAT-COB UNITS | 45
1130 | 1.8 MILES BELOW BUFFALO RIVER | DUCK RIVER 14.0 | 1973-05-03 | 1100 | 0 | OXYGEN, DISSOLVED MG/L | 7.6
1130 | 1.8 MILES BELOW BUFFALO RIVER | DUCK RIVER 14.0 | 1973-05-03 | 1100 | 0 | OXYGEN, DISSOLVED, PERCENT OF SATURATION % | 74.512
1130 | 1.8 MILES BELOW BUFFALO RIVER | DUCK RIVER 14.0 | 1973-05-03 | 1100 | 0 | BOD, 5 DAY, 20 DEG C MG/L | 1
1130 | 1.8 MILES BELOW BUFFALO RIVER | DUCK RIVER 14.0 | 1973-05-03 | 1100 | 0 | PH (STANDARD UNITS) | 8.2
1130 | 1.8 MILES BELOW BUFFALO RIVER | DUCK RIVER 14.0 | 1973-05-03 | 1100 | 0 | ALKALINITY, TOTAL (MG/L AS CACO3) | 80
1130 | 1.8 MILES BELOW BUFFALO RIVER | DUCK RIVER 14.0 | 1973-05-03 | 1100 | 0 | ALKALINITY, PHENOLPHTHALEIN (MG/L) | 0
1130 | 1.8 MILES BELOW BUFFALO RIVER | DUCK RIVER 14.0 | 1973-05-03 | 1100 | 0 | ACIDITY, CO2 (PHENOLPHTHALEIN) (MG/L AS CACO3) | 4
1130 | 1.8 MILES BELOW BUFFALO RIVER | DUCK RIVER 14.0 | 1973-05-03 | 1100 | 0 | RESIDUE, TOTAL (MG/L) | 138
1130 | 1.8 MILES BELOW BUFFALO RIVER | DUCK RIVER 14.0 | 1973-05-03 | 1100 | 0 | RESIDUE, TOTAL FILTRABLE (DRIED AT 105C),MG/L | 114
1130 | 1.8 MILES BELOW BUFFALO RIVER | DUCK RIVER 14.0 | 1973-05-03 | 1100 | 0 | RESIDUE, TOTAL NONFILTRABLE (MG/L) | 24
1130 | 1.8 MILES BELOW BUFFALO RIVER | DUCK RIVER 14.0 | 1973-05-03 | 1100 | 0 | NITRATE NITROGEN, TOTAL (MG/L AS N) | 0.27
1130 | 1.8 MILES BELOW BUFFALO RIVER | DUCK RIVER 14.0 | 1973-05-03 | 1100 | 0 | PHOSPHORUS, TOTAL (MG/L AS P) | 0.2
1130 | 1.8 MILES BELOW BUFFALO RIVER | DUCK RIVER 14.0 | 1973-05-03 | 1100 | 0 | HARDNESS, TOTAL (MG/L AS CACO3) | 94
1130 | 1.8 MILES BELOW BUFFALO RIVER | DUCK RIVER 14.0 | 1973-05-03 | 1100 | 0 | CALCIUM (MG/L AS CACO3) | 73
1130 | 1.8 MILES BELOW BUFFALO RIVER | DUCK RIVER 14.0 | 1973-05-03 | 1100 | 0 | MAGNESIUM (MG/L AS CACO3) | 21
1130 | 1.8 MILES BELOW BUFFALO RIVER | DUCK RIVER 14.0 | 1973-05-03 | 1100 | 0 | SODIUM, TOTAL (MG/L AS NA) | 1.5
1130 | 1.8 MILES BELOW BUFFALO RIVER | DUCK RIVER 14.0 | 1973-05-03 | 1100 | 0 | POTASSIUM, TOTAL MG/L AS K) | 0.9
1130 | 1.8 MILES BELOW BUFFALO RIVER | DUCK RIVER 14.0 | 1973-05-03 | 1100 | 0 | CHLORIDE,TOTAL IN WATER MG/L | 3
1130 | 1.8 MILES BELOW BUFFALO RIVER | DUCK RIVER 14.0 | 1973-05-03 | 1100 | 0 | SULFATE, TOTAL (MG/L AS SO4) | 5
1130 | 1.8 MILES BELOW BUFFALO RIVER | DUCK RIVER 14.0 | 1973-05-03 | 1100 | 0 | FLUORIDE, DISSOLVED (MG/L AS F) | 0.1
1130 | 1.8 MILES BELOW BUFFALO RIVER | DUCK RIVER 14.0 | 1973-05-03 | 1100 | 0 | IRON, TOTAL (UG/L AS FE) | 750
1130 | 1.8 MILES BELOW BUFFALO RIVER | DUCK RIVER 14.0 | 1973-05-03 | 1100 | 0 | MANGANESE, TOTAL (UG/L AS MN) | 60
1130 | 1.8 MILES BELOW BUFFALO RIVER | DUCK RIVER 14.0 | 1973-05-03 | 1100 | 0 | COLIFORM,TOT,MEMBRANE FILTER,IMMED.M-ENDO MED,35C | 95
1130 | 1.8 MILES BELOW BUFFALO RIVER | DUCK RIVER 14.0 | 1973-05-03 | 1100 | 0 | FECAL COLIFORM,MEMBR FILTER,M-FC BROTH,44.5 C | 14
1130 | 1.8 MILES BELOW BUFFALO RIVER | DUCK RIVER 14.0 | 1973-06-05 | 1510 | 0 | NUMBER USED IN SAMPLE ACCOUNTING PROCEDURE | 588
1130 | 1.8 MILES BELOW BUFFALO RIVER | DUCK RIVER 14.0 | 1973-06-05 | 1510 | 0 | TEMPERATURE, WATER (DEGREES CENTIGRADE) | 23
1130 | 1.8 MILES BELOW BUFFALO RIVER | DUCK RIVER 14.0 | 1973-06-05 | 1510 | 0 | TURBIDITY, (JACKSON CANDLE UNITS) | 20
1130 | 1.8 MILES BELOW BUFFALO RIVER | DUCK RIVER 14.0 | 1973-06-05 | 1510 | 0 | COLOR (PLATINUM-COBALT UNITS) | 21
1130 | 1.8 MILES BELOW BUFFALO RIVER | DUCK RIVER 14.0 | 1973-06-05 | 1510 | 0 | COLOR,APPARENT(UNFILTERED SAMPLE) PLAT-COB UNITS | 93
1130 | 1.8 MILES BELOW BUFFALO RIVER | DUCK RIVER 14.0 | 1973-06-05 | 1510 | 0 | OXYGEN, DISSOLVED MG/L | 7.4
1130 | 1.8 MILES BELOW BUFFALO RIVER | DUCK RIVER 14.0 | 1973-06-05 | 1510 | 0 | OXYGEN, DISSOLVED, PERCENT OF SATURATION % | 85.0606
1130 | 1.8 MILES BELOW BUFFALO RIVER | DUCK RIVER 14.0 | 1973-06-05 | 1510 | 0 | BOD, 5 DAY, 20 DEG C MG/L | 0.9
1130 | 1.8 MILES BELOW BUFFALO RIVER | DUCK RIVER 14.0 | 1973-06-05 | 1510 | 0 | PH (STANDARD UNITS) | 7.4
1130 | 1.8 MILES BELOW BUFFALO RIVER | DUCK RIVER 14.0 | 1973-06-05 | 1510 | 0 | PH, LAB, STANDARD UNITS SU | 8
1130 | 1.8 MILES BELOW BUFFALO RIVER | DUCK RIVER 14.0 | 1973-06-05 | 1510 | 0 | ALKALINITY, TOTAL (MG/L AS CACO3) | 76
1130 | 1.8 MILES BELOW BUFFALO RIVER | DUCK RIVER 14.0 | 1973-06-05 | 1510 | 0 | ALKALINITY, PHENOLPHTHALEIN (MG/L) | 0
1130 | 1.8 MILES BELOW BUFFALO RIVER | DUCK RIVER 14.0 | 1973-06-05 | 1510 | 0 | ACIDITY, CO2 (PHENOLPHTHALEIN) (MG/L AS CACO3) | 4
1130 | 1.8 MILES BELOW BUFFALO RIVER | DUCK RIVER 14.0 | 1973-06-05 | 1510 | 0 | RESIDUE, TOTAL (MG/L) | 114
1130 | 1.8 MILES BELOW BUFFALO RIVER | DUCK RIVER 14.0 | 1973-06-05 | 1510 | 0 | RESIDUE, TOTAL FILTRABLE (DRIED AT 105C),MG/L | 97
1130 | 1.8 MILES BELOW BUFFALO RIVER | DUCK RIVER 14.0 | 1973-06-05 | 1510 | 0 | RESIDUE, TOTAL NONFILTRABLE (MG/L) | 17
1130 | 1.8 MILES BELOW BUFFALO RIVER | DUCK RIVER 14.0 | 1973-06-05 | 1510 | 0 | NITRATE NITROGEN, TOTAL (MG/L AS N) | 0.32
1130 | 1.8 MILES BELOW BUFFALO RIVER | DUCK RIVER 14.0 | 1973-06-05 | 1510 | 0 | PHOSPHORUS, TOTAL (MG/L AS P) | 0.31
1130 | 1.8 MILES BELOW BUFFALO RIVER | DUCK RIVER 14.0 | 1973-06-05 | 1510 | 0 | HARDNESS, TOTAL (MG/L AS CACO3) | 90
1130 | 1.8 MILES BELOW BUFFALO RIVER | DUCK RIVER 14.0 | 1973-06-05 | 1510 | 0 | CALCIUM (MG/L AS CACO3) | 74
1130 | 1.8 MILES BELOW BUFFALO RIVER | DUCK RIVER 14.0 | 1973-06-05 | 1510 | 0 | MAGNESIUM (MG/L AS CACO3) | 16
1130 | 1.8 MILES BELOW BUFFALO RIVER | DUCK RIVER 14.0 | 1973-06-05 | 1510 | 0 | SODIUM, TOTAL (MG/L AS NA) | 1.4
1130 | 1.8 MILES BELOW BUFFALO RIVER | DUCK RIVER 14.0 | 1973-06-05 | 1510 | 0 | POTASSIUM, TOTAL MG/L AS K) | 1.2
1130 | 1.8 MILES BELOW BUFFALO RIVER | DUCK RIVER 14.0 | 1973-06-05 | 1510 | 0 | CHLORIDE,TOTAL IN WATER MG/L | 4
1130 | 1.8 MILES BELOW BUFFALO RIVER | DUCK RIVER 14.0 | 1973-06-05 | 1510 | 0 | SULFATE, TOTAL (MG/L AS SO4) | 5
1130 | 1.8 MILES BELOW BUFFALO RIVER | DUCK RIVER 14.0 | 1973-06-05 | 1510 | 0 | FLUORIDE, DISSOLVED (MG/L AS F) | 0.1
1130 | 1.8 MILES BELOW BUFFALO RIVER | DUCK RIVER 14.0 | 1973-06-05 | 1510 | 0 | IRON, TOTAL (UG/L AS FE) | 1400
1130 | 1.8 MILES BELOW BUFFALO RIVER | DUCK RIVER 14.0 | 1973-06-05 | 1510 | 0 | MANGANESE, TOTAL (UG/L AS MN) | 80
1130 | 1.8 MILES BELOW BUFFALO RIVER | DUCK RIVER 14.0 | 1973-06-05 | 1510 | 0 | COLIFORM,TOT,MEMBRANE FILTER,IMMED.M-ENDO MED,35C | 9400
1130 | 1.8 MILES BELOW BUFFALO RIVER | DUCK RIVER 14.0 | 1973-06-05 | 1510 | 0 | FECAL COLIFORM,MEMBR FILTER,M-FC BROTH,44.5 C | 550
1130 | 1.8 MILES BELOW BUFFALO RIVER | DUCK RIVER 14.0 | 1973-08-07 | 1100 | 0 | NUMBER USED IN SAMPLE ACCOUNTING PROCEDURE | 899
1130 | 1.8 MILES BELOW BUFFALO RIVER | DUCK RIVER 14.0 | 1973-08-07 | 1100 | 0 | TEMPERATURE, WATER (DEGREES CENTIGRADE) | 26
1130 | 1.8 MILES BELOW BUFFALO RIVER | DUCK RIVER 14.0 | 1973-08-07 | 1100 | 0 | TURBIDITY, (JACKSON CANDLE UNITS) | 25
1130 | 1.8 MILES BELOW BUFFALO RIVER | DUCK RIVER 14.0 | 1973-08-07 | 1100 | 0 | COLOR (PLATINUM-COBALT UNITS) | 5
1130 | 1.8 MILES BELOW BUFFALO RIVER | DUCK RIVER 14.0 | 1973-08-07 | 1100 | 0 | COLOR,APPARENT(UNFILTERED SAMPLE) PLAT-COB UNITS | 90
1130 | 1.8 MILES BELOW BUFFALO RIVER | DUCK RIVER 14.0 | 1973-08-07 | 1100 | 0 | OXYGEN, DISSOLVED MG/L | 5.5
1130 | 1.8 MILES BELOW BUFFALO RIVER | DUCK RIVER 14.0 | 1973-08-07 | 1100 | 0 | OXYGEN, DISSOLVED, PERCENT OF SATURATION % | 67.0751
1130 | 1.8 MILES BELOW BUFFALO RIVER | DUCK RIVER 14.0 | 1973-08-07 | 1100 | 0 | BOD, 5 DAY, 20 DEG C MG/L | 1.5
1130 | 1.8 MILES BELOW BUFFALO RIVER | DUCK RIVER 14.0 | 1973-08-07 | 1100 | 0 | PH (STANDARD UNITS) | 7.2
1130 | 1.8 MILES BELOW BUFFALO RIVER | DUCK RIVER 14.0 | 1973-08-07 | 1100 | 0 | ALKALINITY, TOTAL (MG/L AS CACO3) | 92
1130 | 1.8 MILES BELOW BUFFALO RIVER | DUCK RIVER 14.0 | 1973-08-07 | 1100 | 0 | ALKALINITY, PHENOLPHTHALEIN (MG/L) | 0
1130 | 1.8 MILES BELOW BUFFALO RIVER | DUCK RIVER 14.0 | 1973-08-07 | 1100 | 0 | ACIDITY, CO2 (PHENOLPHTHALEIN) (MG/L AS CACO3) | 2
1130 | 1.8 MILES BELOW BUFFALO RIVER | DUCK RIVER 14.0 | 1973-08-07 | 1100 | 0 | RESIDUE, TOTAL (MG/L) | 130
1130 | 1.8 MILES BELOW BUFFALO RIVER | DUCK RIVER 14.0 | 1973-08-07 | 1100 | 0 | RESIDUE, TOTAL FILTRABLE (DRIED AT 105C),MG/L | 90
1130 | 1.8 MILES BELOW BUFFALO RIVER | DUCK RIVER 14.0 | 1973-08-07 | 1100 | 0 | RESIDUE, TOTAL NONFILTRABLE (MG/L) | 40
1130 | 1.8 MILES BELOW BUFFALO RIVER | DUCK RIVER 14.0 | 1973-08-07 | 1100 | 0 | NITRITE PLUS NITRATE, TOTAL 1 DET. (MG/L AS N) | 0.41
1130 | 1.8 MILES BELOW BUFFALO RIVER | DUCK RIVER 14.0 | 1973-08-07 | 1100 | 0 | NITROGEN, AMMONIA&ORG., TOTAL 1 DET (MG/L AS N) | 100
1130 | 1.8 MILES BELOW BUFFALO RIVER | DUCK RIVER 14.0 | 1973-08-07 | 1100 | 0 | PHOSPHORUS, TOTAL (MG/L AS P) | 0.33
1130 | 1.8 MILES BELOW BUFFALO RIVER | DUCK RIVER 14.0 | 1973-08-07 | 1100 | 0 | HARDNESS, TOTAL (MG/L AS CACO3) | 102
1130 | 1.8 MILES BELOW BUFFALO RIVER | DUCK RIVER 14.0 | 1973-08-07 | 1100 | 0 | CALCIUM (MG/L AS CACO3) | 88
1130 | 1.8 MILES BELOW BUFFALO RIVER | DUCK RIVER 14.0 | 1973-08-07 | 1100 | 0 | MAGNESIUM (MG/L AS CACO3) | 14
1130 | 1.8 MILES BELOW BUFFALO RIVER | DUCK RIVER 14.0 | 1973-08-07 | 1100 | 0 | SODIUM, TOTAL (MG/L AS NA) | 2.2
1130 | 1.8 MILES BELOW BUFFALO RIVER | DUCK RIVER 14.0 | 1973-08-07 | 1100 | 0 | POTASSIUM, TOTAL MG/L AS K) | 1.3
1130 | 1.8 MILES BELOW BUFFALO RIVER | DUCK RIVER 14.0 | 1973-08-07 | 1100 | 0 | CHLORIDE,TOTAL IN WATER MG/L | 3
1130 | 1.8 MILES BELOW BUFFALO RIVER | DUCK RIVER 14.0 | 1973-08-07 | 1100 | 0 | SULFATE, TOTAL (MG/L AS SO4) | 8.9
1130 | 1.8 MILES BELOW BUFFALO RIVER | DUCK RIVER 14.0 | 1973-08-07 | 1100 | 0 | FLUORIDE, DISSOLVED (MG/L AS F) | 0.1
1130 | 1.8 MILES BELOW BUFFALO RIVER | DUCK RIVER 14.0 | 1973-08-07 | 1100 | 0 | IRON, TOTAL (UG/L AS FE) | 1400
1130 | 1.8 MILES BELOW BUFFALO RIVER | DUCK RIVER 14.0 | 1973-08-07 | 1100 | 0 | MANGANESE, TOTAL (UG/L AS MN) | 80
1130 | 1.8 MILES BELOW BUFFALO RIVER | DUCK RIVER 14.0 | 1973-08-07 | 1100 | 0 | FECAL COLIFORM,MEMBR FILTER,M-FC BROTH,44.5 C | 480
1130 | 1.8 MILES BELOW BUFFALO RIVER | DUCK RIVER 14.0 | 1973-09-11 | 1130 | 0 | NUMBER USED IN SAMPLE ACCOUNTING PROCEDURE | 1061
1130 | 1.8 MILES BELOW BUFFALO RIVER | DUCK RIVER 14.0 | 1973-09-11 | 1130 | 0 | TEMPERATURE, WATER (DEGREES CENTIGRADE) | 25
1130 | 1.8 MILES BELOW BUFFALO RIVER | DUCK RIVER 14.0 | 1973-09-11 | 1130 | 0 | TURBIDITY, (JACKSON CANDLE UNITS) | 19
1130 | 1.8 MILES BELOW BUFFALO RIVER | DUCK RIVER 14.0 | 1973-09-11 | 1130 | 0 | COLOR (PLATINUM-COBALT UNITS) | 7
1130 | 1.8 MILES BELOW BUFFALO RIVER | DUCK RIVER 14.0 | 1973-09-11 | 1130 | 0 | COLOR,APPARENT(UNFILTERED SAMPLE) PLAT-COB UNITS | 52
1130 | 1.8 MILES BELOW BUFFALO RIVER | DUCK RIVER 14.0 | 1973-09-11 | 1130 | 0 | OXYGEN, DISSOLVED MG/L | 6.1
1130 | 1.8 MILES BELOW BUFFALO RIVER | DUCK RIVER 14.0 | 1973-09-11 | 1130 | 0 | OXYGEN, DISSOLVED, PERCENT OF SATURATION % | 72.6218
1130 | 1.8 MILES BELOW BUFFALO RIVER | DUCK RIVER 14.0 | 1973-09-11 | 1130 | 0 | BOD, 5 DAY, 20 DEG C MG/L | 0.7
1130 | 1.8 MILES BELOW BUFFALO RIVER | DUCK RIVER 14.0 | 1973-09-11 | 1130 | 0 | PH (STANDARD UNITS) | 7.8
1130 | 1.8 MILES BELOW BUFFALO RIVER | DUCK RIVER 14.0 | 1973-09-11 | 1130 | 0 | ALKALINITY, TOTAL (MG/L AS CACO3) | 74
1130 | 1.8 MILES BELOW BUFFALO RIVER | DUCK RIVER 14.0 | 1973-09-11 | 1130 | 0 | ALKALINITY, PHENOLPHTHALEIN (MG/L) | 0
1130 | 1.8 MILES BELOW BUFFALO RIVER | DUCK RIVER 14.0 | 1973-09-11 | 1130 | 0 | ACIDITY, CO2 (PHENOLPHTHALEIN) (MG/L AS CACO3) | 2
1130 | 1.8 MILES BELOW BUFFALO RIVER | DUCK RIVER 14.0 | 1973-09-11 | 1130 | 0 | RESIDUE, TOTAL (MG/L) | 122
1130 | 1.8 MILES BELOW BUFFALO RIVER | DUCK RIVER 14.0 | 1973-09-11 | 1130 | 0 | RESIDUE, TOTAL FILTRABLE (DRIED AT 105C),MG/L | 112
1130 | 1.8 MILES BELOW BUFFALO RIVER | DUCK RIVER 14.0 | 1973-09-11 | 1130 | 0 | RESIDUE, TOTAL NONFILTRABLE (MG/L) | 10
1130 | 1.8 MILES BELOW BUFFALO RIVER | DUCK RIVER 14.0 | 1973-09-11 | 1130 | 0 | NITRITE PLUS NITRATE, TOTAL 1 DET. (MG/L AS N) | 0.2
1130 | 1.8 MILES BELOW BUFFALO RIVER | DUCK RIVER 14.0 | 1973-09-11 | 1130 | 0 | NITROGEN, AMMONIA&ORG., TOTAL 1 DET (MG/L AS N) | 0.2
1130 | 1.8 MILES BELOW BUFFALO RIVER | DUCK RIVER 14.0 | 1973-09-11 | 1130 | 0 | PHOSPHORUS, TOTAL (MG/L AS P) | 0.19
1130 | 1.8 MILES BELOW BUFFALO RIVER | DUCK RIVER 14.0 | 1973-09-11 | 1130 | 0 | CARBON, TOTAL ORGANIC (MG/L AS C) | 5
1130 | 1.8 MILES BELOW BUFFALO RIVER | DUCK RIVER 14.0 | 1973-09-11 | 1130 | 0 | HARDNESS, TOTAL (MG/L AS CACO3) | 84
1130 | 1.8 MILES BELOW BUFFALO RIVER | DUCK RIVER 14.0 | 1973-09-11 | 1130 | 0 | CALCIUM (MG/L AS CACO3) | 66
1130 | 1.8 MILES BELOW BUFFALO RIVER | DUCK RIVER 14.0 | 1973-09-11 | 1130 | 0 | MAGNESIUM (MG/L AS CACO3) | 18
1130 | 1.8 MILES BELOW BUFFALO RIVER | DUCK RIVER 14.0 | 1973-09-11 | 1130 | 0 | SODIUM, TOTAL (MG/L AS NA) | 3
1130 | 1.8 MILES BELOW BUFFALO RIVER | DUCK RIVER 14.0 | 1973-09-11 | 1130 | 0 | POTASSIUM, TOTAL MG/L AS K) | 1
1130 | 1.8 MILES BELOW BUFFALO RIVER | DUCK RIVER 14.0 | 1973-09-11 | 1130 | 0 | CHLORIDE,TOTAL IN WATER MG/L | 4
1130 | 1.8 MILES BELOW BUFFALO RIVER | DUCK RIVER 14.0 | 1973-09-11 | 1130 | 0 | SULFATE, TOTAL (MG/L AS SO4) | 11
1130 | 1.8 MILES BELOW BUFFALO RIVER | DUCK RIVER 14.0 | 1973-09-11 | 1130 | 0 | FLUORIDE, DISSOLVED (MG/L AS F) | 0.1
1130 | 1.8 MILES BELOW BUFFALO RIVER | DUCK RIVER 14.0 | 1973-09-11 | 1130 | 0 | ARSENIC, TOTAL (UG/L AS AS) | 20
1130 | 1.8 MILES BELOW BUFFALO RIVER | DUCK RIVER 14.0 | 1973-09-11 | 1130 | 0 | BARIUM, TOTAL (UG/L AS BA) | 13
1130 | 1.8 MILES BELOW BUFFALO RIVER | DUCK RIVER 14.0 | 1973-09-11 | 1130 | 0 | CADMIUM, TOTAL (UG/L AS CD) | 1
1130 | 1.8 MILES BELOW BUFFALO RIVER | DUCK RIVER 14.0 | 1973-09-11 | 1130 | 0 | CHROMIUM, TOTAL (UG/L AS CR) | 2
1130 | 1.8 MILES BELOW BUFFALO RIVER | DUCK RIVER 14.0 | 1973-09-11 | 1130 | 0 | COPPER, TOTAL (UG/L AS CU) | 3
1130 | 1.8 MILES BELOW BUFFALO RIVER | DUCK RIVER 14.0 | 1973-09-11 | 1130 | 0 | IRON, TOTAL (UG/L AS FE) | 900
1130 | 1.8 MILES BELOW BUFFALO RIVER | DUCK RIVER 14.0 | 1973-09-11 | 1130 | 0 | LEAD, TOTAL (UG/L AS PB) | 4
1130 | 1.8 MILES BELOW BUFFALO RIVER | DUCK RIVER 14.0 | 1973-09-11 | 1130 | 0 | MANGANESE, TOTAL (UG/L AS MN) | 48
1130 | 1.8 MILES BELOW BUFFALO RIVER | DUCK RIVER 14.0 | 1973-09-11 | 1130 | 0 | NICKEL, TOTAL (UG/L AS NI) | 5
1130 | 1.8 MILES BELOW BUFFALO RIVER | DUCK RIVER 14.0 | 1973-09-11 | 1130 | 0 | ZINC, TOTAL (UG/L AS ZN) | 6
1130 | 1.8 MILES BELOW BUFFALO RIVER | DUCK RIVER 14.0 | 1973-09-11 | 1130 | 0 | ANTIMONY, TOTAL (UG/L AS SB) | 20
1130 | 1.8 MILES BELOW BUFFALO RIVER | DUCK RIVER 14.0 | 1973-09-11 | 1130 | 0 | COLIFORM,TOT,MEMBRANE FILTER,IMMED.M-ENDO MED,35C | 790
1130 | 1.8 MILES BELOW BUFFALO RIVER | DUCK RIVER 14.0 | 1973-09-11 | 1130 | 0 | FECAL COLIFORM,MEMBR FILTER,M-FC BROTH,44.5 C | 40
1130 | 1.8 MILES BELOW BUFFALO RIVER | DUCK RIVER 14.0 | 1973-09-11 | 1130 | 0 | FECAL STREPTOCOCCI,MF M-ENTEROCOCCUS AGAR,35C,48H | 120
1130 | 1.8 MILES BELOW BUFFALO RIVER | DUCK RIVER 14.0 | 1973-09-11 | 1130 | 0 | MERCURY, TOTAL (UG/L AS HG) | 0.2
1130 | 1.8 MILES BELOW BUFFALO RIVER | DUCK RIVER 14.0 | 1973-09-11 | 1130 | 0 | RATIO OF FECAL COLIFORM TO FECAL STREPTOCOCCI(CAL) | 0.33333
1130 | 1.8 MILES BELOW BUFFALO RIVER | DUCK RIVER 14.0 | 1973-10-03 | 1100 | 0 | NITRITE PLUS NITRATE, TOTAL 1 DET. (MG/L AS N) | 0.29
1130 | 1.8 MILES BELOW BUFFALO RIVER | DUCK RIVER 14.0 | 1973-10-03 | 1100 | 0 | NITROGEN, AMMONIA&ORG., TOTAL 1 DET (MG/L AS N) | 0.7
1130 | 1.8 MILES BELOW BUFFALO RIVER | DUCK RIVER 14.0 | 1973-10-03 | 1100 | 0 | PHOSPHORUS, TOTAL (MG/L AS P) | 0.12
1130 | 1.8 MILES BELOW BUFFALO RIVER | DUCK RIVER 14.0 | 1973-10-03 | 1100 | 0 | CHLORIDE,TOTAL IN WATER MG/L | 8
1130 | 1.8 MILES BELOW BUFFALO RIVER | DUCK RIVER 14.0 | 1973-10-03 | 1100 | 0 | SULFATE, TOTAL (MG/L AS SO4) | 12
1130 | 1.8 MILES BELOW BUFFALO RIVER | DUCK RIVER 14.0 | 1973-10-03 | 1100 | 0 | FLUORIDE, DISSOLVED (MG/L AS F) | 0.1
1130 | 1.8 MILES BELOW BUFFALO RIVER | DUCK RIVER 14.0 | 1973-10-03 | 1100 | 0 | IRON, TOTAL (UG/L AS FE) | 840
1130 | 1.8 MILES BELOW BUFFALO RIVER | DUCK RIVER 14.0 | 1973-10-03 | 1100 | 0 | MANGANESE, TOTAL (UG/L AS MN) | 116
1130 | 1.8 MILES BELOW BUFFALO RIVER | DUCK RIVER 14.0 | 1973-10-03 | 1100 | 0 | COLIFORM,TOT,MEMBRANE FILTER,IMMED.M-ENDO MED,35C | 500
1130 | 1.8 MILES BELOW BUFFALO RIVER | DUCK RIVER 14.0 | 1973-10-03 | 1100 | 0 | FECAL COLIFORM,MEMBR FILTER,M-FC BROTH,44.5 C | 160
1130 | 1.8 MILES BELOW BUFFALO RIVER | DUCK RIVER 14.0 | 1973-10-31 | 1230 | 0 | NUMBER USED IN SAMPLE ACCOUNTING PROCEDURE | 1329
1130 | 1.8 MILES BELOW BUFFALO RIVER | DUCK RIVER 14.0 | 1973-10-31 | 1230 | 0 | TEMPERATURE, WATER (DEGREES CENTIGRADE) | 13
1130 | 1.8 MILES BELOW BUFFALO RIVER | DUCK RIVER 14.0 | 1973-10-31 | 1230 | 0 | TURBIDITY, (JACKSON CANDLE UNITS) | 5.7
1130 | 1.8 MILES BELOW BUFFALO RIVER | DUCK RIVER 14.0 | 1973-10-31 | 1230 | 0 | COLOR (PLATINUM-COBALT UNITS) | 2
1130 | 1.8 MILES BELOW BUFFALO RIVER | DUCK RIVER 14.0 | 1973-10-31 | 1230 | 0 | COLOR,APPARENT(UNFILTERED SAMPLE) PLAT-COB UNITS | 24
1130 | 1.8 MILES BELOW BUFFALO RIVER | DUCK RIVER 14.0 | 1973-10-31 | 1230 | 0 | OXYGEN, DISSOLVED MG/L | 8
1130 | 1.8 MILES BELOW BUFFALO RIVER | DUCK RIVER 14.0 | 1973-10-31 | 1230 | 0 | OXYGEN, DISSOLVED, PERCENT OF SATURATION % | 75.4756
1130 | 1.8 MILES BELOW BUFFALO RIVER | DUCK RIVER 14.0 | 1973-10-31 | 1230 | 0 | BOD, 5 DAY, 20 DEG C MG/L | 1.2
1130 | 1.8 MILES BELOW BUFFALO RIVER | DUCK RIVER 14.0 | 1973-10-31 | 1230 | 0 | PH (STANDARD UNITS) | 7.1
1130 | 1.8 MILES BELOW BUFFALO RIVER | DUCK RIVER 14.0 | 1973-10-31 | 1230 | 0 | ALKALINITY, TOTAL (MG/L AS CACO3) | 80
1130 | 1.8 MILES BELOW BUFFALO RIVER | DUCK RIVER 14.0 | 1973-10-31 | 1230 | 0 | ALKALINITY, PHENOLPHTHALEIN (MG/L) | 0
1130 | 1.8 MILES BELOW BUFFALO RIVER | DUCK RIVER 14.0 | 1973-10-31 | 1230 | 0 | ACIDITY, CO2 (PHENOLPHTHALEIN) (MG/L AS CACO3) | 4
1130 | 1.8 MILES BELOW BUFFALO RIVER | DUCK RIVER 14.0 | 1973-10-31 | 1230 | 0 | RESIDUE, TOTAL (MG/L) | 114
1130 | 1.8 MILES BELOW BUFFALO RIVER | DUCK RIVER 14.0 | 1973-10-31 | 1230 | 0 | RESIDUE, TOTAL FILTRABLE (DRIED AT 105C),MG/L | 99
1130 | 1.8 MILES BELOW BUFFALO RIVER | DUCK RIVER 14.0 | 1973-10-31 | 1230 | 0 | RESIDUE, TOTAL NONFILTRABLE (MG/L) | 15
1130 | 1.8 MILES BELOW BUFFALO RIVER | DUCK RIVER 14.0 | 1973-10-31 | 1230 | 0 | NITRITE PLUS NITRATE, TOTAL 1 DET. (MG/L AS N) | 0.12
1130 | 1.8 MILES BELOW BUFFALO RIVER | DUCK RIVER 14.0 | 1973-10-31 | 1230 | 0 | NITROGEN, AMMONIA&ORG., TOTAL 1 DET (MG/L AS N) | 0.8
1130 | 1.8 MILES BELOW BUFFALO RIVER | DUCK RIVER 14.0 | 1973-10-31 | 1230 | 0 | PHOSPHORUS, TOTAL (MG/L AS P) | 0.16
1130 | 1.8 MILES BELOW BUFFALO RIVER | DUCK RIVER 14.0 | 1973-10-31 | 1230 | 0 | HARDNESS, TOTAL (MG/L AS CACO3) | 83
1130 | 1.8 MILES BELOW BUFFALO RIVER | DUCK RIVER 14.0 | 1973-10-31 | 1230 | 0 | CALCIUM (MG/L AS CACO3) | 72
1130 | 1.8 MILES BELOW BUFFALO RIVER | DUCK RIVER 14.0 | 1973-10-31 | 1230 | 0 | MAGNESIUM (MG/L AS CACO3) | 11
1130 | 1.8 MILES BELOW BUFFALO RIVER | DUCK RIVER 14.0 | 1973-10-31 | 1230 | 0 | SODIUM, TOTAL (MG/L AS NA) | 2.9
1130 | 1.8 MILES BELOW BUFFALO RIVER | DUCK RIVER 14.0 | 1973-10-31 | 1230 | 0 | POTASSIUM, TOTAL MG/L AS K) | 1.2
1130 | 1.8 MILES BELOW BUFFALO RIVER | DUCK RIVER 14.0 | 1973-10-31 | 1230 | 0 | CHLORIDE,TOTAL IN WATER MG/L | 5
1130 | 1.8 MILES BELOW BUFFALO RIVER | DUCK RIVER 14.0 | 1973-10-31 | 1230 | 0 | SULFATE, TOTAL (MG/L AS SO4) | 8
1130 | 1.8 MILES BELOW BUFFALO RIVER | DUCK RIVER 14.0 | 1973-10-31 | 1230 | 0 | FLUORIDE, DISSOLVED (MG/L AS F) | 0.1
1130 | 1.8 MILES BELOW BUFFALO RIVER | DUCK RIVER 14.0 | 1973-10-31 | 1230 | 0 | IRON, TOTAL (UG/L AS FE) | 500
1130 | 1.8 MILES BELOW BUFFALO RIVER | DUCK RIVER 14.0 | 1973-10-31 | 1230 | 0 | MANGANESE, TOTAL (UG/L AS MN) | 50
1130 | 1.8 MILES BELOW BUFFALO RIVER | DUCK RIVER 14.0 | 1973-10-31 | 1230 | 0 | COLIFORM,TOT,MEMBRANE FILTER,IMMED.M-ENDO MED,35C | 150
1130 | 1.8 MILES BELOW BUFFALO RIVER | DUCK RIVER 14.0 | 1973-10-31 | 1230 | 0 | FECAL COLIFORM,MEMBR FILTER,M-FC BROTH,44.5 C | 70
1130 | 1.8 MILES BELOW BUFFALO RIVER | DUCK RIVER 14.0 | 1973-12-06 | 1215 | 0 | NUMBER USED IN SAMPLE ACCOUNTING PROCEDURE | 1452
1130 | 1.8 MILES BELOW BUFFALO RIVER | DUCK RIVER 14.0 | 1973-12-06 | 1215 | 0 | TEMPERATURE, WATER (DEGREES CENTIGRADE) | 11.5
1130 | 1.8 MILES BELOW BUFFALO RIVER | DUCK RIVER 14.0 | 1973-12-06 | 1215 | 0 | TURBIDITY, (JACKSON CANDLE UNITS) | 17
1130 | 1.8 MILES BELOW BUFFALO RIVER | DUCK RIVER 14.0 | 1973-12-06 | 1215 | 0 | COLOR (PLATINUM-COBALT UNITS) | 5
1130 | 1.8 MILES BELOW BUFFALO RIVER | DUCK RIVER 14.0 | 1973-12-06 | 1215 | 0 | COLOR,APPARENT(UNFILTERED SAMPLE) PLAT-COB UNITS | 71
1130 | 1.8 MILES BELOW BUFFALO RIVER | DUCK RIVER 14.0 | 1973-12-06 | 1215 | 0 | OXYGEN, DISSOLVED MG/L | 3.9
1130 | 1.8 MILES BELOW BUFFALO RIVER | DUCK RIVER 14.0 | 1973-12-06 | 1215 | 0 | OXYGEN, DISSOLVED, PERCENT OF SATURATION % | 35.1365
1130 | 1.8 MILES BELOW BUFFALO RIVER | DUCK RIVER 14.0 | 1973-12-06 | 1215 | 0 | BOD, 5 DAY, 20 DEG C MG/L | 1
1130 | 1.8 MILES BELOW BUFFALO RIVER | DUCK RIVER 14.0 | 1973-12-06 | 1215 | 0 | PH (STANDARD UNITS) | 7.7
1130 | 1.8 MILES BELOW BUFFALO RIVER | DUCK RIVER 14.0 | 1973-12-06 | 1215 | 0 | ALKALINITY, TOTAL (MG/L AS CACO3) | 104
1130 | 1.8 MILES BELOW BUFFALO RIVER | DUCK RIVER 14.0 | 1973-12-06 | 1215 | 0 | ALKALINITY, PHENOLPHTHALEIN (MG/L) | 0
1130 | 1.8 MILES BELOW BUFFALO RIVER | DUCK RIVER 14.0 | 1973-12-06 | 1215 | 0 | ACIDITY, CO2 (PHENOLPHTHALEIN) (MG/L AS CACO3) | 4
1130 | 1.8 MILES BELOW BUFFALO RIVER | DUCK RIVER 14.0 | 1973-12-06 | 1215 | 0 | RESIDUE, TOTAL (MG/L) | 159
1130 | 1.8 MILES BELOW BUFFALO RIVER | DUCK RIVER 14.0 | 1973-12-06 | 1215 | 0 | RESIDUE, TOTAL FILTRABLE (DRIED AT 105C),MG/L | 147
1130 | 1.8 MILES BELOW BUFFALO RIVER | DUCK RIVER 14.0 | 1973-12-06 | 1215 | 0 | RESIDUE, TOTAL NONFILTRABLE (MG/L) | 12
1130 | 1.8 MILES BELOW BUFFALO RIVER | DUCK RIVER 14.0 | 1973-12-06 | 1215 | 0 | NITRITE PLUS NITRATE, TOTAL 1 DET. (MG/L AS N) | 0.67
1130 | 1.8 MILES BELOW BUFFALO RIVER | DUCK RIVER 14.0 | 1973-12-06 | 1215 | 0 | NITROGEN, AMMONIA&ORG., TOTAL 1 DET (MG/L AS N) | 0.4
1130 | 1.8 MILES BELOW BUFFALO RIVER | DUCK RIVER 14.0 | 1973-12-06 | 1215 | 0 | PHOSPHORUS, TOTAL (MG/L AS P) | 0.2
1130 | 1.8 MILES BELOW BUFFALO RIVER | DUCK RIVER 14.0 | 1973-12-06 | 1215 | 0 | HARDNESS, TOTAL (MG/L AS CACO3) | 106
1130 | 1.8 MILES BELOW BUFFALO RIVER | DUCK RIVER 14.0 | 1973-12-06 | 1215 | 0 | CALCIUM (MG/L AS CACO3) | 34
1130 | 1.8 MILES BELOW BUFFALO RIVER | DUCK RIVER 14.0 | 1973-12-06 | 1215 | 0 | MAGNESIUM (MG/L AS CACO3) | 22
1130 | 1.8 MILES BELOW BUFFALO RIVER | DUCK RIVER 14.0 | 1973-12-06 | 1215 | 0 | SODIUM, TOTAL (MG/L AS NA) | 1.9
1130 | 1.8 MILES BELOW BUFFALO RIVER | DUCK RIVER 14.0 | 1973-12-06 | 1215 | 0 | POTASSIUM, TOTAL MG/L AS K) | 1.2
1130 | 1.8 MILES BELOW BUFFALO RIVER | DUCK RIVER 14.0 | 1973-12-06 | 1215 | 0 | CHLORIDE,TOTAL IN WATER MG/L | 4
1130 | 1.8 MILES BELOW BUFFALO RIVER | DUCK RIVER 14.0 | 1973-12-06 | 1215 | 0 | SULFATE, TOTAL (MG/L AS SO4) | 11
1130 | 1.8 MILES BELOW BUFFALO RIVER | DUCK RIVER 14.0 | 1973-12-06 | 1215 | 0 | FLUORIDE, DISSOLVED (MG/L AS F) | 0.1
1130 | 1.8 MILES BELOW BUFFALO RIVER | DUCK RIVER 14.0 | 1973-12-06 | 1215 | 0 | IRON, TOTAL (UG/L AS FE) | 800
1130 | 1.8 MILES BELOW BUFFALO RIVER | DUCK RIVER 14.0 | 1973-12-06 | 1215 | 0 | MANGANESE, TOTAL (UG/L AS MN) | 40
1130 | 1.8 MILES BELOW BUFFALO RIVER | DUCK RIVER 14.0 | 1973-12-06 | 1215 | 0 | COLIFORM,TOT,MEMBRANE FILTER,IMMED.M-ENDO MED,35C | 1300
1130 | 1.8 MILES BELOW BUFFALO RIVER | DUCK RIVER 14.0 | 1973-12-06 | 1215 | 0 | FECAL COLIFORM,MEMBR FILTER,M-FC BROTH,44.5 C | 330
1130 | 1.8 MILES BELOW BUFFALO RIVER | DUCK RIVER 14.0 | 1974-01-08 | 1015 | 0 | NUMBER USED IN SAMPLE ACCOUNTING PROCEDURE | 5
1130 | 1.8 MILES BELOW BUFFALO RIVER | DUCK RIVER 14.0 | 1974-01-08 | 1015 | 0 | TEMPERATURE, WATER (DEGREES CENTIGRADE) | 8
1130 | 1.8 MILES BELOW BUFFALO RIVER | DUCK RIVER 14.0 | 1974-01-08 | 1015 | 0 | TURBIDITY, (JACKSON CANDLE UNITS) | 18
1130 | 1.8 MILES BELOW BUFFALO RIVER | DUCK RIVER 14.0 | 1974-01-08 | 1015 | 0 | COLOR (PLATINUM-COBALT UNITS) | 24
1130 | 1.8 MILES BELOW BUFFALO RIVER | DUCK RIVER 14.0 | 1974-01-08 | 1015 | 0 | COLOR,APPARENT(UNFILTERED SAMPLE) PLAT-COB UNITS | 78
1130 | 1.8 MILES BELOW BUFFALO RIVER | DUCK RIVER 14.0 | 1974-01-08 | 1015 | 0 | OXYGEN, DISSOLVED MG/L | 9.7
1130 | 1.8 MILES BELOW BUFFALO RIVER | DUCK RIVER 14.0 | 1974-01-08 | 1015 | 0 | OXYGEN, DISSOLVED, PERCENT OF SATURATION % | 81.517
1130 | 1.8 MILES BELOW BUFFALO RIVER | DUCK RIVER 14.0 | 1974-01-08 | 1015 | 0 | BOD, 5 DAY, 20 DEG C MG/L | 0.8
1130 | 1.8 MILES BELOW BUFFALO RIVER | DUCK RIVER 14.0 | 1974-01-08 | 1015 | 0 | PH (STANDARD UNITS) | 7.1
1130 | 1.8 MILES BELOW BUFFALO RIVER | DUCK RIVER 14.0 | 1974-01-08 | 1015 | 0 | ALKALINITY, TOTAL (MG/L AS CACO3) | 69
1130 | 1.8 MILES BELOW BUFFALO RIVER | DUCK RIVER 14.0 | 1974-01-08 | 1015 | 0 | ALKALINITY, PHENOLPHTHALEIN (MG/L) | 0
1130 | 1.8 MILES BELOW BUFFALO RIVER | DUCK RIVER 14.0 | 1974-01-08 | 1015 | 0 | ACIDITY, CO2 (PHENOLPHTHALEIN) (MG/L AS CACO3) | 4
1130 | 1.8 MILES BELOW BUFFALO RIVER | DUCK RIVER 14.0 | 1974-01-08 | 1015 | 0 | RESIDUE, TOTAL (MG/L) | 104
1130 | 1.8 MILES BELOW BUFFALO RIVER | DUCK RIVER 14.0 | 1974-01-08 | 1015 | 0 | RESIDUE, TOTAL FILTRABLE (DRIED AT 105C),MG/L | 91
1130 | 1.8 MILES BELOW BUFFALO RIVER | DUCK RIVER 14.0 | 1974-01-08 | 1015 | 0 | RESIDUE, TOTAL NONFILTRABLE (MG/L) | 13
1130 | 1.8 MILES BELOW BUFFALO RIVER | DUCK RIVER 14.0 | 1974-01-08 | 1015 | 0 | NITRITE PLUS NITRATE, TOTAL 1 DET. (MG/L AS N) | 0.61
1130 | 1.8 MILES BELOW BUFFALO RIVER | DUCK RIVER 14.0 | 1974-01-08 | 1015 | 0 | NITROGEN, AMMONIA&ORG., TOTAL 1 DET (MG/L AS N) | 0.7
1130 | 1.8 MILES BELOW BUFFALO RIVER | DUCK RIVER 14.0 | 1974-01-08 | 1015 | 0 | PHOSPHORUS, TOTAL (MG/L AS P) | 0.2
1130 | 1.8 MILES BELOW BUFFALO RIVER | DUCK RIVER 14.0 | 1974-01-08 | 1015 | 0 | HARDNESS, TOTAL (MG/L AS CACO3) | 78
1130 | 1.8 MILES BELOW BUFFALO RIVER | DUCK RIVER 14.0 | 1974-01-08 | 1015 | 0 | CALCIUM (MG/L AS CACO3) | 65
1130 | 1.8 MILES BELOW BUFFALO RIVER | DUCK RIVER 14.0 | 1974-01-08 | 1015 | 0 | MAGNESIUM (MG/L AS CACO3) | 13
1130 | 1.8 MILES BELOW BUFFALO RIVER | DUCK RIVER 14.0 | 1974-01-08 | 1015 | 0 | SODIUM, TOTAL (MG/L AS NA) | 1.6
1130 | 1.8 MILES BELOW BUFFALO RIVER | DUCK RIVER 14.0 | 1974-01-08 | 1015 | 0 | POTASSIUM, TOTAL MG/L AS K) | 1.3
1130 | 1.8 MILES BELOW BUFFALO RIVER | DUCK RIVER 14.0 | 1974-01-08 | 1015 | 0 | CHLORIDE,TOTAL IN WATER MG/L | 5
1130 | 1.8 MILES BELOW BUFFALO RIVER | DUCK RIVER 14.0 | 1974-01-08 | 1015 | 0 | SULFATE, TOTAL (MG/L AS SO4) | 9
1130 | 1.8 MILES BELOW BUFFALO RIVER | DUCK RIVER 14.0 | 1974-01-08 | 1015 | 0 | FLUORIDE, DISSOLVED (MG/L AS F) | 0.1
1130 | 1.8 MILES BELOW BUFFALO RIVER | DUCK RIVER 14.0 | 1974-01-08 | 1015 | 0 | IRON, TOTAL (UG/L AS FE) | 1000
1130 | 1.8 MILES BELOW BUFFALO RIVER | DUCK RIVER 14.0 | 1974-01-08 | 1015 | 0 | MANGANESE, TOTAL (UG/L AS MN) | 40
1130 | 1.8 MILES BELOW BUFFALO RIVER | DUCK RIVER 14.0 | 1974-01-08 | 1015 | 0 | COLIFORM,TOT,MEMBRANE FILTER,IMMED.M-ENDO MED,35C | 1300
1130 | 1.8 MILES BELOW BUFFALO RIVER | DUCK RIVER 14.0 | 1974-01-08 | 1015 | 0 | FECAL COLIFORM,MEMBR FILTER,M-FC BROTH,44.5 C | 530
1130 | 1.8 MILES BELOW BUFFALO RIVER | DUCK RIVER 14.0 | 1974-02-12 | 1045 | 0 | NUMBER USED IN SAMPLE ACCOUNTING PROCEDURE | 77
1130 | 1.8 MILES BELOW BUFFALO RIVER | DUCK RIVER 14.0 | 1974-02-12 | 1045 | 0 | TEMPERATURE, WATER (DEGREES CENTIGRADE) | 11
1130 | 1.8 MILES BELOW BUFFALO RIVER | DUCK RIVER 14.0 | 1974-02-12 | 1045 | 0 | FLOW, STREAM, MEAN DAILY CFS | 4800
1130 | 1.8 MILES BELOW BUFFALO RIVER | DUCK RIVER 14.0 | 1974-02-12 | 1045 | 0 | TURBIDITY, (JACKSON CANDLE UNITS) | 12
1130 | 1.8 MILES BELOW BUFFALO RIVER | DUCK RIVER 14.0 | 1974-02-12 | 1045 | 0 | COLOR (PLATINUM-COBALT UNITS) | 10
1130 | 1.8 MILES BELOW BUFFALO RIVER | DUCK RIVER 14.0 | 1974-02-12 | 1045 | 0 | COLOR,APPARENT(UNFILTERED SAMPLE) PLAT-COB UNITS | 43
1130 | 1.8 MILES BELOW BUFFALO RIVER | DUCK RIVER 14.0 | 1974-02-12 | 1045 | 0 | OXYGEN, DISSOLVED MG/L | 9.3
1130 | 1.8 MILES BELOW BUFFALO RIVER | DUCK RIVER 14.0 | 1974-02-12 | 1045 | 0 | OXYGEN, DISSOLVED, PERCENT OF SATURATION % | 83.7871
1130 | 1.8 MILES BELOW BUFFALO RIVER | DUCK RIVER 14.0 | 1974-02-12 | 1045 | 0 | BOD, 5 DAY, 20 DEG C MG/L | 0.5
1130 | 1.8 MILES BELOW BUFFALO RIVER | DUCK RIVER 14.0 | 1974-02-12 | 1045 | 0 | PH (STANDARD UNITS) | 7.4
1130 | 1.8 MILES BELOW BUFFALO RIVER | DUCK RIVER 14.0 | 1974-02-12 | 1045 | 0 | ALKALINITY, TOTAL (MG/L AS CACO3) | 85
1130 | 1.8 MILES BELOW BUFFALO RIVER | DUCK RIVER 14.0 | 1974-02-12 | 1045 | 0 | ALKALINITY, PHENOLPHTHALEIN (MG/L) | 0
1130 | 1.8 MILES BELOW BUFFALO RIVER | DUCK RIVER 14.0 | 1974-02-12 | 1045 | 0 | ACIDITY, CO2 (PHENOLPHTHALEIN) (MG/L AS CACO3) | 2
1130 | 1.8 MILES BELOW BUFFALO RIVER | DUCK RIVER 14.0 | 1974-02-12 | 1045 | 0 | RESIDUE, TOTAL (MG/L) | 109
1130 | 1.8 MILES BELOW BUFFALO RIVER | DUCK RIVER 14.0 | 1974-02-12 | 1045 | 0 | RESIDUE, TOTAL FILTRABLE (DRIED AT 105C),MG/L | 94
1130 | 1.8 MILES BELOW BUFFALO RIVER | DUCK RIVER 14.0 | 1974-02-12 | 1045 | 0 | RESIDUE, TOTAL NONFILTRABLE (MG/L) | 15
1130 | 1.8 MILES BELOW BUFFALO RIVER | DUCK RIVER 14.0 | 1974-02-12 | 1045 | 0 | NITRITE PLUS NITRATE, TOTAL 1 DET. (MG/L AS N) | 0.55
1130 | 1.8 MILES BELOW BUFFALO RIVER | DUCK RIVER 14.0 | 1974-02-12 | 1045 | 0 | NITROGEN, AMMONIA&ORG., TOTAL 1 DET (MG/L AS N) | 0.4
1130 | 1.8 MILES BELOW BUFFALO RIVER | DUCK RIVER 14.0 | 1974-02-12 | 1045 | 0 | PHOSPHORUS, TOTAL (MG/L AS P) | 0.35
1130 | 1.8 MILES BELOW BUFFALO RIVER | DUCK RIVER 14.0 | 1974-02-12 | 1045 | 0 | HARDNESS, TOTAL (MG/L AS CACO3) | 78
1130 | 1.8 MILES BELOW BUFFALO RIVER | DUCK RIVER 14.0 | 1974-02-12 | 1045 | 0 | CALCIUM (MG/L AS CACO3) | 75
1130 | 1.8 MILES BELOW BUFFALO RIVER | DUCK RIVER 14.0 | 1974-02-12 | 1045 | 0 | MAGNESIUM (MG/L AS CACO3) | 3
1130 | 1.8 MILES BELOW BUFFALO RIVER | DUCK RIVER 14.0 | 1974-02-12 | 1045 | 0 | SODIUM, TOTAL (MG/L AS NA) | 1.9
1130 | 1.8 MILES BELOW BUFFALO RIVER | DUCK RIVER 14.0 | 1974-02-12 | 1045 | 0 | POTASSIUM, TOTAL MG/L AS K) | 1.3
1130 | 1.8 MILES BELOW BUFFALO RIVER | DUCK RIVER 14.0 | 1974-02-12 | 1045 | 0 | CHLORIDE,TOTAL IN WATER MG/L | 4
1130 | 1.8 MILES BELOW BUFFALO RIVER | DUCK RIVER 14.0 | 1974-02-12 | 1045 | 0 | SULFATE, TOTAL (MG/L AS SO4) | 7
1130 | 1.8 MILES BELOW BUFFALO RIVER | DUCK RIVER 14.0 | 1974-02-12 | 1045 | 0 | FLUORIDE, DISSOLVED (MG/L AS F) | 0.1
1130 | 1.8 MILES BELOW BUFFALO RIVER | DUCK RIVER 14.0 | 1974-02-12 | 1045 | 0 | IRON, TOTAL (UG/L AS FE) | 690
1130 | 1.8 MILES BELOW BUFFALO RIVER | DUCK RIVER 14.0 | 1974-02-12 | 1045 | 0 | MANGANESE, TOTAL (UG/L AS MN) | 50
1130 | 1.8 MILES BELOW BUFFALO RIVER | DUCK RIVER 14.0 | 1974-02-12 | 1045 | 0 | COLIFORM,TOT,MEMBRANE FILTER,IMMED.M-ENDO MED,35C | 300
1130 | 1.8 MILES BELOW BUFFALO RIVER | DUCK RIVER 14.0 | 1974-02-12 | 1045 | 0 | FECAL COLIFORM,MEMBR FILTER,M-FC BROTH,44.5 C | 50
1130 | 1.8 MILES BELOW BUFFALO RIVER | DUCK RIVER 14.0 | 1974-03-07 | 1345 | 0 | NUMBER USED IN SAMPLE ACCOUNTING PROCEDURE | 166
1130 | 1.8 MILES BELOW BUFFALO RIVER | DUCK RIVER 14.0 | 1974-03-07 | 1345 | 0 | TEMPERATURE, WATER (DEGREES CENTIGRADE) | 15
1130 | 1.8 MILES BELOW BUFFALO RIVER | DUCK RIVER 14.0 | 1974-03-07 | 1345 | 0 | TURBIDITY, (JACKSON CANDLE UNITS) | 15
1130 | 1.8 MILES BELOW BUFFALO RIVER | DUCK RIVER 14.0 | 1974-03-07 | 1345 | 0 | COLOR (PLATINUM-COBALT UNITS) | 17
1130 | 1.8 MILES BELOW BUFFALO RIVER | DUCK RIVER 14.0 | 1974-03-07 | 1345 | 0 | COLOR,APPARENT(UNFILTERED SAMPLE) PLAT-COB UNITS | 57
1130 | 1.8 MILES BELOW BUFFALO RIVER | DUCK RIVER 14.0 | 1974-03-07 | 1345 | 0 | OXYGEN, DISSOLVED MG/L | 19
1130 | 1.8 MILES BELOW BUFFALO RIVER | DUCK RIVER 14.0 | 1974-03-07 | 1345 | 0 | OXYGEN, DISSOLVED, PERCENT OF SATURATION % | 186.282
1130 | 1.8 MILES BELOW BUFFALO RIVER | DUCK RIVER 14.0 | 1974-03-07 | 1345 | 0 | BOD, 5 DAY, 20 DEG C MG/L | 1.3
1130 | 1.8 MILES BELOW BUFFALO RIVER | DUCK RIVER 14.0 | 1974-03-07 | 1345 | 0 | PH (STANDARD UNITS) | 7.2
1130 | 1.8 MILES BELOW BUFFALO RIVER | DUCK RIVER 14.0 | 1974-03-07 | 1345 | 0 | ALKALINITY, TOTAL (MG/L AS CACO3) | 79
1130 | 1.8 MILES BELOW BUFFALO RIVER | DUCK RIVER 14.0 | 1974-03-07 | 1345 | 0 | ALKALINITY, PHENOLPHTHALEIN (MG/L) | 0
1130 | 1.8 MILES BELOW BUFFALO RIVER | DUCK RIVER 14.0 | 1974-03-07 | 1345 | 0 | ACIDITY, CO2 (PHENOLPHTHALEIN) (MG/L AS CACO3) | 2
1130 | 1.8 MILES BELOW BUFFALO RIVER | DUCK RIVER 14.0 | 1974-03-07 | 1345 | 0 | RESIDUE, TOTAL (MG/L) | 197
1130 | 1.8 MILES BELOW BUFFALO RIVER | DUCK RIVER 14.0 | 1974-03-07 | 1345 | 0 | RESIDUE, TOTAL FILTRABLE (DRIED AT 105C),MG/L | 154
1130 | 1.8 MILES BELOW BUFFALO RIVER | DUCK RIVER 14.0 | 1974-03-07 | 1345 | 0 | RESIDUE, TOTAL NONFILTRABLE (MG/L) | 43
1130 | 1.8 MILES BELOW BUFFALO RIVER | DUCK RIVER 14.0 | 1974-03-07 | 1345 | 0 | NITRITE PLUS NITRATE, TOTAL 1 DET. (MG/L AS N) | 0.45
1130 | 1.8 MILES BELOW BUFFALO RIVER | DUCK RIVER 14.0 | 1974-03-07 | 1345 | 0 | NITROGEN, AMMONIA&ORG., TOTAL 1 DET (MG/L AS N) | 0.4
1130 | 1.8 MILES BELOW BUFFALO RIVER | DUCK RIVER 14.0 | 1974-03-07 | 1345 | 0 | PHOSPHORUS, DISSOLVED (MG/L AS P) | 0.22
1130 | 1.8 MILES BELOW BUFFALO RIVER | DUCK RIVER 14.0 | 1974-03-07 | 1345 | 0 | CARBON, TOTAL ORGANIC (MG/L AS C) | 3.7
1130 | 1.8 MILES BELOW BUFFALO RIVER | DUCK RIVER 14.0 | 1974-03-07 | 1345 | 0 | HARDNESS, TOTAL (MG/L AS CACO3) | 82
1130 | 1.8 MILES BELOW BUFFALO RIVER | DUCK RIVER 14.0 | 1974-03-07 | 1345 | 0 | CALCIUM (MG/L AS CACO3) | 71
1130 | 1.8 MILES BELOW BUFFALO RIVER | DUCK RIVER 14.0 | 1974-03-07 | 1345 | 0 | MAGNESIUM (MG/L AS CACO3) | 11
1130 | 1.8 MILES BELOW BUFFALO RIVER | DUCK RIVER 14.0 | 1974-03-07 | 1345 | 0 | SODIUM, TOTAL (MG/L AS NA) | 2
1130 | 1.8 MILES BELOW BUFFALO RIVER | DUCK RIVER 14.0 | 1974-03-07 | 1345 | 0 | POTASSIUM, TOTAL MG/L AS K) | 0.9
1130 | 1.8 MILES BELOW BUFFALO RIVER | DUCK RIVER 14.0 | 1974-03-07 | 1345 | 0 | CHLORIDE,TOTAL IN WATER MG/L | 4
1130 | 1.8 MILES BELOW BUFFALO RIVER | DUCK RIVER 14.0 | 1974-03-07 | 1345 | 0 | SULFATE, TOTAL (MG/L AS SO4) | 9
1130 | 1.8 MILES BELOW BUFFALO RIVER | DUCK RIVER 14.0 | 1974-03-07 | 1345 | 0 | FLUORIDE, DISSOLVED (MG/L AS F) | 0.1
1130 | 1.8 MILES BELOW BUFFALO RIVER | DUCK RIVER 14.0 | 1974-03-07 | 1345 | 0 | ARSENIC, TOTAL (UG/L AS AS) | 20
1130 | 1.8 MILES BELOW BUFFALO RIVER | DUCK RIVER 14.0 | 1974-03-07 | 1345 | 0 | BARIUM, TOTAL (UG/L AS BA) | 13
1130 | 1.8 MILES BELOW BUFFALO RIVER | DUCK RIVER 14.0 | 1974-03-07 | 1345 | 0 | CADMIUM, TOTAL (UG/L AS CD) | 1
1130 | 1.8 MILES BELOW BUFFALO RIVER | DUCK RIVER 14.0 | 1974-03-07 | 1345 | 0 | CHROMIUM, TOTAL (UG/L AS CR) | 3
1130 | 1.8 MILES BELOW BUFFALO RIVER | DUCK RIVER 14.0 | 1974-03-07 | 1345 | 0 | COPPER, TOTAL (UG/L AS CU) | 4
1130 | 1.8 MILES BELOW BUFFALO RIVER | DUCK RIVER 14.0 | 1974-03-07 | 1345 | 0 | IRON, TOTAL (UG/L AS FE) | 600
1130 | 1.8 MILES BELOW BUFFALO RIVER | DUCK RIVER 14.0 | 1974-03-07 | 1345 | 0 | LEAD, TOTAL (UG/L AS PB) | 10
1130 | 1.8 MILES BELOW BUFFALO RIVER | DUCK RIVER 14.0 | 1974-03-07 | 1345 | 0 | MANGANESE, TOTAL (UG/L AS MN) | 42
1130 | 1.8 MILES BELOW BUFFALO RIVER | DUCK RIVER 14.0 | 1974-03-07 | 1345 | 0 | NICKEL, TOTAL (UG/L AS NI) | 5
1130 | 1.8 MILES BELOW BUFFALO RIVER | DUCK RIVER 14.0 | 1974-03-07 | 1345 | 0 | ZINC, TOTAL (UG/L AS ZN) | 4
1130 | 1.8 MILES BELOW BUFFALO RIVER | DUCK RIVER 14.0 | 1974-03-07 | 1345 | 0 | ANTIMONY, TOTAL (UG/L AS SB) | 30
1130 | 1.8 MILES BELOW BUFFALO RIVER | DUCK RIVER 14.0 | 1974-03-07 | 1345 | 0 | COLIFORM,TOT,MEMBRANE FILTER,IMMED.M-ENDO MED,35C | 430
1130 | 1.8 MILES BELOW BUFFALO RIVER | DUCK RIVER 14.0 | 1974-03-07 | 1345 | 0 | FECAL COLIFORM,MEMBR FILTER,M-FC BROTH,44.5 C | 320
1130 | 1.8 MILES BELOW BUFFALO RIVER | DUCK RIVER 14.0 | 1974-03-07 | 1345 | 0 | MERCURY, TOTAL (UG/L AS HG) | 0.2
1130 | 1.8 MILES BELOW BUFFALO RIVER | DUCK RIVER 14.0 | 1974-04-02 | 1430 | 0 | NUMBER USED IN SAMPLE ACCOUNTING PROCEDURE | 254
1130 | 1.8 MILES BELOW BUFFALO RIVER | DUCK RIVER 14.0 | 1974-04-02 | 1430 | 0 | TEMPERATURE, WATER (DEGREES CENTIGRADE) | 18
1130 | 1.8 MILES BELOW BUFFALO RIVER | DUCK RIVER 14.0 | 1974-04-02 | 1430 | 0 | TURBIDITY, (JACKSON CANDLE UNITS) | 20
1130 | 1.8 MILES BELOW BUFFALO RIVER | DUCK RIVER 14.0 | 1974-04-02 | 1430 | 0 | COLOR (PLATINUM-COBALT UNITS) | 26
1130 | 1.8 MILES BELOW BUFFALO RIVER | DUCK RIVER 14.0 | 1974-04-02 | 1430 | 0 | COLOR,APPARENT(UNFILTERED SAMPLE) PLAT-COB UNITS | 95
1130 | 1.8 MILES BELOW BUFFALO RIVER | DUCK RIVER 14.0 | 1974-04-02 | 1430 | 0 | OXYGEN, DISSOLVED MG/L | 9.9
1130 | 1.8 MILES BELOW BUFFALO RIVER | DUCK RIVER 14.0 | 1974-04-02 | 1430 | 0 | OXYGEN, DISSOLVED, PERCENT OF SATURATION % | 104.215
1130 | 1.8 MILES BELOW BUFFALO RIVER | DUCK RIVER 14.0 | 1974-04-02 | 1430 | 0 | BOD, 5 DAY, 20 DEG C MG/L | 1.6
1130 | 1.8 MILES BELOW BUFFALO RIVER | DUCK RIVER 14.0 | 1974-04-02 | 1430 | 0 | PH (STANDARD UNITS) | 7.5
1130 | 1.8 MILES BELOW BUFFALO RIVER | DUCK RIVER 14.0 | 1974-04-02 | 1430 | 0 | ALKALINITY, TOTAL (MG/L AS CACO3) | 86
1130 | 1.8 MILES BELOW BUFFALO RIVER | DUCK RIVER 14.0 | 1974-04-02 | 1430 | 0 | ALKALINITY, PHENOLPHTHALEIN (MG/L) | 0
1130 | 1.8 MILES BELOW BUFFALO RIVER | DUCK RIVER 14.0 | 1974-04-02 | 1430 | 0 | ACIDITY, CO2 (PHENOLPHTHALEIN) (MG/L AS CACO3) | 4
1130 | 1.8 MILES BELOW BUFFALO RIVER | DUCK RIVER 14.0 | 1974-04-02 | 1430 | 0 | RESIDUE, TOTAL (MG/L) | 154
1130 | 1.8 MILES BELOW BUFFALO RIVER | DUCK RIVER 14.0 | 1974-04-02 | 1430 | 0 | RESIDUE, TOTAL FILTRABLE (DRIED AT 105C),MG/L | 133
1130 | 1.8 MILES BELOW BUFFALO RIVER | DUCK RIVER 14.0 | 1974-04-02 | 1430 | 0 | RESIDUE, TOTAL NONFILTRABLE (MG/L) | 21
1130 | 1.8 MILES BELOW BUFFALO RIVER | DUCK RIVER 14.0 | 1974-04-02 | 1430 | 0 | NITRITE PLUS NITRATE, TOTAL 1 DET. (MG/L AS N) | 0.42
1130 | 1.8 MILES BELOW BUFFALO RIVER | DUCK RIVER 14.0 | 1974-04-02 | 1430 | 0 | NITROGEN, AMMONIA&ORG., TOTAL 1 DET (MG/L AS N) | 0.5
1130 | 1.8 MILES BELOW BUFFALO RIVER | DUCK RIVER 14.0 | 1974-04-02 | 1430 | 0 | PHOSPHORUS, TOTAL (MG/L AS P) | 0.24
1130 | 1.8 MILES BELOW BUFFALO RIVER | DUCK RIVER 14.0 | 1974-04-02 | 1430 | 0 | HARDNESS, TOTAL (MG/L AS CACO3) | 96
1130 | 1.8 MILES BELOW BUFFALO RIVER | DUCK RIVER 14.0 | 1974-04-02 | 1430 | 0 | CALCIUM (MG/L AS CACO3) | 82
1130 | 1.8 MILES BELOW BUFFALO RIVER | DUCK RIVER 14.0 | 1974-04-02 | 1430 | 0 | MAGNESIUM (MG/L AS CACO3) | 14
1130 | 1.8 MILES BELOW BUFFALO RIVER | DUCK RIVER 14.0 | 1974-04-02 | 1430 | 0 | SODIUM, TOTAL (MG/L AS NA) | 1.8
1130 | 1.8 MILES BELOW BUFFALO RIVER | DUCK RIVER 14.0 | 1974-04-02 | 1430 | 0 | POTASSIUM, TOTAL MG/L AS K) | 1
1130 | 1.8 MILES BELOW BUFFALO RIVER | DUCK RIVER 14.0 | 1974-04-02 | 1430 | 0 | CHLORIDE,TOTAL IN WATER MG/L | 5
1130 | 1.8 MILES BELOW BUFFALO RIVER | DUCK RIVER 14.0 | 1974-04-02 | 1430 | 0 | SULFATE, TOTAL (MG/L AS SO4) | 9
1130 | 1.8 MILES BELOW BUFFALO RIVER | DUCK RIVER 14.0 | 1974-04-02 | 1430 | 0 | FLUORIDE, DISSOLVED (MG/L AS F) | 0.1
1130 | 1.8 MILES BELOW BUFFALO RIVER | DUCK RIVER 14.0 | 1974-04-02 | 1430 | 0 | IRON, TOTAL (UG/L AS FE) | 1820
1130 | 1.8 MILES BELOW BUFFALO RIVER | DUCK RIVER 14.0 | 1974-04-02 | 1430 | 0 | MANGANESE, TOTAL (UG/L AS MN) | 20
1130 | 1.8 MILES BELOW BUFFALO RIVER | DUCK RIVER 14.0 | 1974-04-02 | 1430 | 0 | COLIFORM,TOT,MEMBRANE FILTER,IMMED.M-ENDO MED,35C | 1300
1130 | 1.8 MILES BELOW BUFFALO RIVER | DUCK RIVER 14.0 | 1974-04-02 | 1430 | 0 | FECAL COLIFORM,MEMBR FILTER,M-FC BROTH,44.5 C | 820
1130 | 1.8 MILES BELOW BUFFALO RIVER | DUCK RIVER 14.0 | 1974-05-07 | 1430 | 0 | NUMBER USED IN SAMPLE ACCOUNTING PROCEDURE | 569
1130 | 1.8 MILES BELOW BUFFALO RIVER | DUCK RIVER 14.0 | 1974-05-07 | 1430 | 0 | TEMPERATURE, WATER (DEGREES CENTIGRADE) | 19
1130 | 1.8 MILES BELOW BUFFALO RIVER | DUCK RIVER 14.0 | 1974-05-07 | 1430 | 0 | TURBIDITY, (JACKSON CANDLE UNITS) | 6.3
1130 | 1.8 MILES BELOW BUFFALO RIVER | DUCK RIVER 14.0 | 1974-05-07 | 1430 | 0 | COLOR (PLATINUM-COBALT UNITS) | 10
1130 | 1.8 MILES BELOW BUFFALO RIVER | DUCK RIVER 14.0 | 1974-05-07 | 1430 | 0 | COLOR,APPARENT(UNFILTERED SAMPLE) PLAT-COB UNITS | 33
1130 | 1.8 MILES BELOW BUFFALO RIVER | DUCK RIVER 14.0 | 1974-05-07 | 1430 | 0 | OXYGEN, DISSOLVED MG/L | 9.1
1130 | 1.8 MILES BELOW BUFFALO RIVER | DUCK RIVER 14.0 | 1974-05-07 | 1430 | 0 | OXYGEN, DISSOLVED, PERCENT OF SATURATION % | 96.8131
1130 | 1.8 MILES BELOW BUFFALO RIVER | DUCK RIVER 14.0 | 1974-05-07 | 1430 | 0 | BOD, 5 DAY, 20 DEG C MG/L | 1.2
1130 | 1.8 MILES BELOW BUFFALO RIVER | DUCK RIVER 14.0 | 1974-05-07 | 1430 | 0 | PH (STANDARD UNITS) | 7.3
1130 | 1.8 MILES BELOW BUFFALO RIVER | DUCK RIVER 14.0 | 1974-05-07 | 1430 | 0 | ALKALINITY, TOTAL (MG/L AS CACO3) | 73
1130 | 1.8 MILES BELOW BUFFALO RIVER | DUCK RIVER 14.0 | 1974-05-07 | 1430 | 0 | ALKALINITY, PHENOLPHTHALEIN (MG/L) | 0
1130 | 1.8 MILES BELOW BUFFALO RIVER | DUCK RIVER 14.0 | 1974-05-07 | 1430 | 0 | ACIDITY, CO2 (PHENOLPHTHALEIN) (MG/L AS CACO3) | 3.6
1130 | 1.8 MILES BELOW BUFFALO RIVER | DUCK RIVER 14.0 | 1974-05-07 | 1430 | 0 | RESIDUE, TOTAL (MG/L) | 104
1130 | 1.8 MILES BELOW BUFFALO RIVER | DUCK RIVER 14.0 | 1974-05-07 | 1430 | 0 | RESIDUE, TOTAL FILTRABLE (DRIED AT 105C),MG/L | 94
1130 | 1.8 MILES BELOW BUFFALO RIVER | DUCK RIVER 14.0 | 1974-05-07 | 1430 | 0 | RESIDUE, TOTAL NONFILTRABLE (MG/L) | 10
1130 | 1.8 MILES BELOW BUFFALO RIVER | DUCK RIVER 14.0 | 1974-05-07 | 1430 | 0 | NITRITE PLUS NITRATE, TOTAL 1 DET. (MG/L AS N) | 0.25
1130 | 1.8 MILES BELOW BUFFALO RIVER | DUCK RIVER 14.0 | 1974-05-07 | 1430 | 0 | NITROGEN, AMMONIA&ORG., TOTAL 1 DET (MG/L AS N) | 0.8
1130 | 1.8 MILES BELOW BUFFALO RIVER | DUCK RIVER 14.0 | 1974-05-07 | 1430 | 0 | PHOSPHORUS, TOTAL (MG/L AS P) | 0.29
1130 | 1.8 MILES BELOW BUFFALO RIVER | DUCK RIVER 14.0 | 1974-05-07 | 1430 | 0 | HARDNESS, TOTAL (MG/L AS CACO3) | 77
1130 | 1.8 MILES BELOW BUFFALO RIVER | DUCK RIVER 14.0 | 1974-05-07 | 1430 | 0 | CALCIUM (MG/L AS CACO3) | 66
1130 | 1.8 MILES BELOW BUFFALO RIVER | DUCK RIVER 14.0 | 1974-05-07 | 1430 | 0 | MAGNESIUM (MG/L AS CACO3) | 11
1130 | 1.8 MILES BELOW BUFFALO RIVER | DUCK RIVER 14.0 | 1974-05-07 | 1430 | 0 | SODIUM, TOTAL (MG/L AS NA) | 2.2
1130 | 1.8 MILES BELOW BUFFALO RIVER | DUCK RIVER 14.0 | 1974-05-07 | 1430 | 0 | POTASSIUM, TOTAL MG/L AS K) | 1.3
1130 | 1.8 MILES BELOW BUFFALO RIVER | DUCK RIVER 14.0 | 1974-05-07 | 1430 | 0 | CHLORIDE,TOTAL IN WATER MG/L | 5
1130 | 1.8 MILES BELOW BUFFALO RIVER | DUCK RIVER 14.0 | 1974-05-07 | 1430 | 0 | SULFATE, TOTAL (MG/L AS SO4) | 4.5
1130 | 1.8 MILES BELOW BUFFALO RIVER | DUCK RIVER 14.0 | 1974-05-07 | 1430 | 0 | FLUORIDE, DISSOLVED (MG/L AS F) | 0.1
1130 | 1.8 MILES BELOW BUFFALO RIVER | DUCK RIVER 14.0 | 1974-05-07 | 1430 | 0 | IRON, TOTAL (UG/L AS FE) | 400
1130 | 1.8 MILES BELOW BUFFALO RIVER | DUCK RIVER 14.0 | 1974-05-07 | 1430 | 0 | MANGANESE, TOTAL (UG/L AS MN) | 40
1130 | 1.8 MILES BELOW BUFFALO RIVER | DUCK RIVER 14.0 | 1974-05-07 | 1430 | 0 | COLIFORM,TOT,MEMBRANE FILTER,IMMED.M-ENDO MED,35C | 170
1130 | 1.8 MILES BELOW BUFFALO RIVER | DUCK RIVER 14.0 | 1974-05-07 | 1430 | 0 | FECAL COLIFORM,MEMBR FILTER,M-FC BROTH,44.5 C | 30
1130 | 1.8 MILES BELOW BUFFALO RIVER | DUCK RIVER 14.0 | 1974-06-04 | 1400 | 0 | NUMBER USED IN SAMPLE ACCOUNTING PROCEDURE | 691
1130 | 1.8 MILES BELOW BUFFALO RIVER | DUCK RIVER 14.0 | 1974-06-04 | 1400 | 0 | TEMPERATURE, WATER (DEGREES CENTIGRADE) | 25
1130 | 1.8 MILES BELOW BUFFALO RIVER | DUCK RIVER 14.0 | 1974-06-04 | 1400 | 0 | TURBIDITY, (JACKSON CANDLE UNITS) | 75
1130 | 1.8 MILES BELOW BUFFALO RIVER | DUCK RIVER 14.0 | 1974-06-04 | 1400 | 0 | COLOR (PLATINUM-COBALT UNITS) | 67
1130 | 1.8 MILES BELOW BUFFALO RIVER | DUCK RIVER 14.0 | 1974-06-04 | 1400 | 0 | COLOR,APPARENT(UNFILTERED SAMPLE) PLAT-COB UNITS | 325
1130 | 1.8 MILES BELOW BUFFALO RIVER | DUCK RIVER 14.0 | 1974-06-04 | 1400 | 0 | OXYGEN, DISSOLVED MG/L | 8
1130 | 1.8 MILES BELOW BUFFALO RIVER | DUCK RIVER 14.0 | 1974-06-04 | 1400 | 0 | OXYGEN, DISSOLVED, PERCENT OF SATURATION % | 95.2454
1130 | 1.8 MILES BELOW BUFFALO RIVER | DUCK RIVER 14.0 | 1974-06-04 | 1400 | 0 | BOD, 5 DAY, 20 DEG C MG/L | 1.5
1130 | 1.8 MILES BELOW BUFFALO RIVER | DUCK RIVER 14.0 | 1974-06-04 | 1400 | 0 | PH (STANDARD UNITS) | 7.2
1130 | 1.8 MILES BELOW BUFFALO RIVER | DUCK RIVER 14.0 | 1974-06-04 | 1400 | 0 | ALKALINITY, TOTAL (MG/L AS CACO3) | 74
1130 | 1.8 MILES BELOW BUFFALO RIVER | DUCK RIVER 14.0 | 1974-06-04 | 1400 | 0 | ALKALINITY, PHENOLPHTHALEIN (MG/L) | 0
1130 | 1.8 MILES BELOW BUFFALO RIVER | DUCK RIVER 14.0 | 1974-06-04 | 1400 | 0 | ACIDITY, CO2 (PHENOLPHTHALEIN) (MG/L AS CACO3) | 3.5
1130 | 1.8 MILES BELOW BUFFALO RIVER | DUCK RIVER 14.0 | 1974-06-04 | 1400 | 0 | RESIDUE, TOTAL (MG/L) | 224
1130 | 1.8 MILES BELOW BUFFALO RIVER | DUCK RIVER 14.0 | 1974-06-04 | 1400 | 0 | RESIDUE, TOTAL FILTRABLE (DRIED AT 105C),MG/L | 123
1130 | 1.8 MILES BELOW BUFFALO RIVER | DUCK RIVER 14.0 | 1974-06-04 | 1400 | 0 | RESIDUE, TOTAL NONFILTRABLE (MG/L) | 101
1130 | 1.8 MILES BELOW BUFFALO RIVER | DUCK RIVER 14.0 | 1974-06-04 | 1400 | 0 | NITRITE PLUS NITRATE, TOTAL 1 DET. (MG/L AS N) | 0.4
1130 | 1.8 MILES BELOW BUFFALO RIVER | DUCK RIVER 14.0 | 1974-06-04 | 1400 | 0 | NITROGEN, AMMONIA&ORG., TOTAL 1 DET (MG/L AS N) | 0.8
1130 | 1.8 MILES BELOW BUFFALO RIVER | DUCK RIVER 14.0 | 1974-06-04 | 1400 | 0 | PHOSPHORUS, TOTAL (MG/L AS P) | 0.5
1130 | 1.8 MILES BELOW BUFFALO RIVER | DUCK RIVER 14.0 | 1974-06-04 | 1400 | 0 | HARDNESS, TOTAL (MG/L AS CACO3) | 85
1130 | 1.8 MILES BELOW BUFFALO RIVER | DUCK RIVER 14.0 | 1974-06-04 | 1400 | 0 | CALCIUM (MG/L AS CACO3) | 75
1130 | 1.8 MILES BELOW BUFFALO RIVER | DUCK RIVER 14.0 | 1974-06-04 | 1400 | 0 | MAGNESIUM (MG/L AS CACO3) | 10
1130 | 1.8 MILES BELOW BUFFALO RIVER | DUCK RIVER 14.0 | 1974-06-04 | 1400 | 0 | SODIUM, TOTAL (MG/L AS NA) | 1.4
1130 | 1.8 MILES BELOW BUFFALO RIVER | DUCK RIVER 14.0 | 1974-06-04 | 1400 | 0 | POTASSIUM, TOTAL MG/L AS K) | 2
1130 | 1.8 MILES BELOW BUFFALO RIVER | DUCK RIVER 14.0 | 1974-06-04 | 1400 | 0 | CHLORIDE,TOTAL IN WATER MG/L | 8.1
1130 | 1.8 MILES BELOW BUFFALO RIVER | DUCK RIVER 14.0 | 1974-06-04 | 1400 | 0 | SULFATE, TOTAL (MG/L AS SO4) | 2
1130 | 1.8 MILES BELOW BUFFALO RIVER | DUCK RIVER 14.0 | 1974-06-04 | 1400 | 0 | FLUORIDE, DISSOLVED (MG/L AS F) | 0.1
1130 | 1.8 MILES BELOW BUFFALO RIVER | DUCK RIVER 14.0 | 1974-06-04 | 1400 | 0 | IRON, TOTAL (UG/L AS FE) | 3200
1130 | 1.8 MILES BELOW BUFFALO RIVER | DUCK RIVER 14.0 | 1974-06-04 | 1400 | 0 | MANGANESE, TOTAL (UG/L AS MN) | 200
1130 | 1.8 MILES BELOW BUFFALO RIVER | DUCK RIVER 14.0 | 1974-06-04 | 1400 | 0 | COLIFORM,TOT,MEMBRANE FILTER,IMMED.M-ENDO MED,35C | 1700
1130 | 1.8 MILES BELOW BUFFALO RIVER | DUCK RIVER 14.0 | 1974-06-04 | 1400 | 0 | FECAL COLIFORM,MEMBR FILTER,M-FC BROTH,44.5 C | 630
1130 | 1.8 MILES BELOW BUFFALO RIVER | DUCK RIVER 14.0 | 1974-07-10 | 1430 | 0 | NITRITE PLUS NITRATE, TOTAL 1 DET. (MG/L AS N) | 0.18
1130 | 1.8 MILES BELOW BUFFALO RIVER | DUCK RIVER 14.0 | 1974-07-10 | 1430 | 0 | NITROGEN, AMMONIA&ORG., TOTAL 1 DET (MG/L AS N) | 0.91
1130 | 1.8 MILES BELOW BUFFALO RIVER | DUCK RIVER 14.0 | 1974-07-10 | 1430 | 0 | IRON, TOTAL (UG/L AS FE) | 900
1130 | 1.8 MILES BELOW BUFFALO RIVER | DUCK RIVER 14.0 | 1974-07-10 | 1430 | 0 | MANGANESE, TOTAL (UG/L AS MN) | 70
1130 | 1.8 MILES BELOW BUFFALO RIVER | DUCK RIVER 14.0 | 1974-07-10 | 1430 | 0 | COLIFORM,TOT,MEMBRANE FILTER,IMMED.M-ENDO MED,35C | 760
1130 | 1.8 MILES BELOW BUFFALO RIVER | DUCK RIVER 14.0 | 1974-07-10 | 1430 | 0 | FECAL COLIFORM,MEMBR FILTER,M-FC BROTH,44.5 C | 520
1130 | 1.8 MILES BELOW BUFFALO RIVER | DUCK RIVER 14.0 | 1974-07-12 | 1430 | 0 | NUMBER USED IN SAMPLE ACCOUNTING PROCEDURE | 832
1130 | 1.8 MILES BELOW BUFFALO RIVER | DUCK RIVER 14.0 | 1974-07-12 | 1430 | 0 | TEMPERATURE, WATER (DEGREES CENTIGRADE) | 25
1130 | 1.8 MILES BELOW BUFFALO RIVER | DUCK RIVER 14.0 | 1974-07-12 | 1430 | 0 | COLOR (PLATINUM-COBALT UNITS) | 12
1130 | 1.8 MILES BELOW BUFFALO RIVER | DUCK RIVER 14.0 | 1974-07-12 | 1430 | 0 | COLOR,APPARENT(UNFILTERED SAMPLE) PLAT-COB UNITS | 38
1130 | 1.8 MILES BELOW BUFFALO RIVER | DUCK RIVER 14.0 | 1974-07-12 | 1430 | 0 | OXYGEN, DISSOLVED MG/L | 6.5
1130 | 1.8 MILES BELOW BUFFALO RIVER | DUCK RIVER 14.0 | 1974-07-12 | 1430 | 0 | OXYGEN, DISSOLVED, PERCENT OF SATURATION % | 77.3839
1130 | 1.8 MILES BELOW BUFFALO RIVER | DUCK RIVER 14.0 | 1974-07-12 | 1430 | 0 | BOD, 5 DAY, 20 DEG C MG/L | 0.9
1130 | 1.8 MILES BELOW BUFFALO RIVER | DUCK RIVER 14.0 | 1974-07-12 | 1430 | 0 | COD, .25N K2CR2O7 MG/L | 0.3
1130 | 1.8 MILES BELOW BUFFALO RIVER | DUCK RIVER 14.0 | 1974-07-12 | 1430 | 0 | PH (STANDARD UNITS) | 7.4
1130 | 1.8 MILES BELOW BUFFALO RIVER | DUCK RIVER 14.0 | 1974-07-12 | 1430 | 0 | PH, LAB, STANDARD UNITS SU | 10
1130 | 1.8 MILES BELOW BUFFALO RIVER | DUCK RIVER 14.0 | 1974-07-12 | 1430 | 0 | ALKALINITY, TOTAL (MG/L AS CACO3) | 80
1130 | 1.8 MILES BELOW BUFFALO RIVER | DUCK RIVER 14.0 | 1974-07-12 | 1430 | 0 | ALKALINITY, PHENOLPHTHALEIN (MG/L) | 4
1130 | 1.8 MILES BELOW BUFFALO RIVER | DUCK RIVER 14.0 | 1974-07-12 | 1430 | 0 | ACIDITY, CO2 (PHENOLPHTHALEIN) (MG/L AS CACO3) | 0
1130 | 1.8 MILES BELOW BUFFALO RIVER | DUCK RIVER 14.0 | 1974-07-12 | 1430 | 0 | RESIDUE, TOTAL (MG/L) | 102
1130 | 1.8 MILES BELOW BUFFALO RIVER | DUCK RIVER 14.0 | 1974-07-12 | 1430 | 0 | RESIDUE, TOTAL FILTRABLE (DRIED AT 105C),MG/L | 129
1130 | 1.8 MILES BELOW BUFFALO RIVER | DUCK RIVER 14.0 | 1974-07-12 | 1430 | 0 | RESIDUE, TOTAL NONFILTRABLE (MG/L) | 25
1130 | 1.8 MILES BELOW BUFFALO RIVER | DUCK RIVER 14.0 | 1974-07-12 | 1430 | 0 | PHOSPHORUS, TOTAL (MG/L AS P) | 0.65
1130 | 1.8 MILES BELOW BUFFALO RIVER | DUCK RIVER 14.0 | 1974-07-12 | 1430 | 0 | HARDNESS, TOTAL (MG/L AS CACO3) | 93
1130 | 1.8 MILES BELOW BUFFALO RIVER | DUCK RIVER 14.0 | 1974-07-12 | 1430 | 0 | CALCIUM (MG/L AS CACO3) | 76
1130 | 1.8 MILES BELOW BUFFALO RIVER | DUCK RIVER 14.0 | 1974-07-12 | 1430 | 0 | MAGNESIUM (MG/L AS CACO3) | 17
1130 | 1.8 MILES BELOW BUFFALO RIVER | DUCK RIVER 14.0 | 1974-07-12 | 1430 | 0 | SODIUM, TOTAL (MG/L AS NA) | 2.3
1130 | 1.8 MILES BELOW BUFFALO RIVER | DUCK RIVER 14.0 | 1974-07-12 | 1430 | 0 | POTASSIUM, TOTAL MG/L AS K) | 2.5
1130 | 1.8 MILES BELOW BUFFALO RIVER | DUCK RIVER 14.0 | 1974-07-12 | 1430 | 0 | CHLORIDE,TOTAL IN WATER MG/L | 4
1130 | 1.8 MILES BELOW BUFFALO RIVER | DUCK RIVER 14.0 | 1974-07-12 | 1430 | 0 | SULFATE, TOTAL (MG/L AS SO4) | 4
1130 | 1.8 MILES BELOW BUFFALO RIVER | DUCK RIVER 14.0 | 1974-07-12 | 1430 | 0 | FLUORIDE, DISSOLVED (MG/L AS F) | 0.1
1130 | 1.8 MILES BELOW BUFFALO RIVER | DUCK RIVER 14.0 | 1974-07-12 | 1430 | 0 | ALUMINUM, TOTAL (UG/L AS AL) | 700
1130 | 1.8 MILES BELOW BUFFALO RIVER | DUCK RIVER 14.0 | 1974-08-20 | 1215 | 0 | NUMBER USED IN SAMPLE ACCOUNTING PROCEDURE | 1169
1130 | 1.8 MILES BELOW BUFFALO RIVER | DUCK RIVER 14.0 | 1974-08-20 | 1215 | 0 | TEMPERATURE, WATER (DEGREES CENTIGRADE) | 26
1130 | 1.8 MILES BELOW BUFFALO RIVER | DUCK RIVER 14.0 | 1974-08-20 | 1215 | 0 | TURBIDITY, (JACKSON CANDLE UNITS) | 6.9
1130 | 1.8 MILES BELOW BUFFALO RIVER | DUCK RIVER 14.0 | 1974-08-20 | 1215 | 0 | COLOR (PLATINUM-COBALT UNITS) | 0
1130 | 1.8 MILES BELOW BUFFALO RIVER | DUCK RIVER 14.0 | 1974-08-20 | 1215 | 0 | COLOR,APPARENT(UNFILTERED SAMPLE) PLAT-COB UNITS | 19
1130 | 1.8 MILES BELOW BUFFALO RIVER | DUCK RIVER 14.0 | 1974-08-20 | 1215 | 0 | OXYGEN, DISSOLVED MG/L | 12.4
1130 | 1.8 MILES BELOW BUFFALO RIVER | DUCK RIVER 14.0 | 1974-08-20 | 1215 | 0 | OXYGEN, DISSOLVED, PERCENT OF SATURATION % | 151.228
1130 | 1.8 MILES BELOW BUFFALO RIVER | DUCK RIVER 14.0 | 1974-08-20 | 1215 | 0 | BOD, 5 DAY, 20 DEG C MG/L | 0.9
1130 | 1.8 MILES BELOW BUFFALO RIVER | DUCK RIVER 14.0 | 1974-08-20 | 1215 | 0 | COD, .25N K2CR2O7 MG/L | 4.1
1130 | 1.8 MILES BELOW BUFFALO RIVER | DUCK RIVER 14.0 | 1974-08-20 | 1215 | 0 | PH (STANDARD UNITS) | 7.4
1130 | 1.8 MILES BELOW BUFFALO RIVER | DUCK RIVER 14.0 | 1974-08-20 | 1215 | 0 | ALKALINITY, TOTAL (MG/L AS CACO3) | 68
1130 | 1.8 MILES BELOW BUFFALO RIVER | DUCK RIVER 14.0 | 1974-08-20 | 1215 | 0 | ALKALINITY, PHENOLPHTHALEIN (MG/L) | 0
1130 | 1.8 MILES BELOW BUFFALO RIVER | DUCK RIVER 14.0 | 1974-08-20 | 1215 | 0 | ACIDITY, CO2 (PHENOLPHTHALEIN) (MG/L AS CACO3) | 4
1130 | 1.8 MILES BELOW BUFFALO RIVER | DUCK RIVER 14.0 | 1974-08-20 | 1215 | 0 | RESIDUE, TOTAL (MG/L) | 148
1130 | 1.8 MILES BELOW BUFFALO RIVER | DUCK RIVER 14.0 | 1974-08-20 | 1215 | 0 | RESIDUE, TOTAL FILTRABLE (DRIED AT 105C),MG/L | 97
1130 | 1.8 MILES BELOW BUFFALO RIVER | DUCK RIVER 14.0 | 1974-08-20 | 1215 | 0 | RESIDUE, TOTAL NONFILTRABLE (MG/L) | 51
1130 | 1.8 MILES BELOW BUFFALO RIVER | DUCK RIVER 14.0 | 1974-08-20 | 1215 | 0 | NITRITE PLUS NITRATE, TOTAL 1 DET. (MG/L AS N) | 0.45
1130 | 1.8 MILES BELOW BUFFALO RIVER | DUCK RIVER 14.0 | 1974-08-20 | 1215 | 0 | NITROGEN, AMMONIA&ORG., TOTAL 1 DET (MG/L AS N) | 0.82
1130 | 1.8 MILES BELOW BUFFALO RIVER | DUCK RIVER 14.0 | 1974-08-20 | 1215 | 0 | PHOSPHORUS, TOTAL (MG/L AS P) | 0.28
1130 | 1.8 MILES BELOW BUFFALO RIVER | DUCK RIVER 14.0 | 1974-08-20 | 1215 | 0 | HARDNESS, TOTAL (MG/L AS CACO3) | 89
1130 | 1.8 MILES BELOW BUFFALO RIVER | DUCK RIVER 14.0 | 1974-08-20 | 1215 | 0 | CALCIUM (MG/L AS CACO3) | 73
1130 | 1.8 MILES BELOW BUFFALO RIVER | DUCK RIVER 14.0 | 1974-08-20 | 1215 | 0 | MAGNESIUM (MG/L AS CACO3) | 16
1130 | 1.8 MILES BELOW BUFFALO RIVER | DUCK RIVER 14.0 | 1974-08-20 | 1215 | 0 | SODIUM, TOTAL (MG/L AS NA) | 2.1
1130 | 1.8 MILES BELOW BUFFALO RIVER | DUCK RIVER 14.0 | 1974-08-20 | 1215 | 0 | POTASSIUM, TOTAL MG/L AS K) | 1.3
1130 | 1.8 MILES BELOW BUFFALO RIVER | DUCK RIVER 14.0 | 1974-08-20 | 1215 | 0 | CHLORIDE,TOTAL IN WATER MG/L | 6
1130 | 1.8 MILES BELOW BUFFALO RIVER | DUCK RIVER 14.0 | 1974-08-20 | 1215 | 0 | SULFATE, TOTAL (MG/L AS SO4) | 8
1130 | 1.8 MILES BELOW BUFFALO RIVER | DUCK RIVER 14.0 | 1974-08-20 | 1215 | 0 | FLUORIDE, DISSOLVED (MG/L AS F) | 0.1
1130 | 1.8 MILES BELOW BUFFALO RIVER | DUCK RIVER 14.0 | 1974-08-20 | 1215 | 0 | IRON, TOTAL (UG/L AS FE) | 600
1130 | 1.8 MILES BELOW BUFFALO RIVER | DUCK RIVER 14.0 | 1974-08-20 | 1215 | 0 | MANGANESE, TOTAL (UG/L AS MN) | 60
1130 | 1.8 MILES BELOW BUFFALO RIVER | DUCK RIVER 14.0 | 1974-08-20 | 1215 | 0 | COLIFORM,TOT,MEMBRANE FILTER,IMMED.M-ENDO MED,35C | 60
1130 | 1.8 MILES BELOW BUFFALO RIVER | DUCK RIVER 14.0 | 1974-08-20 | 1215 | 0 | FECAL COLIFORM,MEMBR FILTER,M-FC BROTH,44.5 C | 20
1130 | 1.8 MILES BELOW BUFFALO RIVER | DUCK RIVER 14.0 | 1974-09-18 | 1545 | 0 | NUMBER USED IN SAMPLE ACCOUNTING PROCEDURE | 1329
1130 | 1.8 MILES BELOW BUFFALO RIVER | DUCK RIVER 14.0 | 1974-09-18 | 1545 | 0 | TEMPERATURE, WATER (DEGREES CENTIGRADE) | 22
1130 | 1.8 MILES BELOW BUFFALO RIVER | DUCK RIVER 14.0 | 1974-09-18 | 1545 | 0 | TURBIDITY, (JACKSON CANDLE UNITS) | 11
1130 | 1.8 MILES BELOW BUFFALO RIVER | DUCK RIVER 14.0 | 1974-09-18 | 1545 | 0 | COLOR (PLATINUM-COBALT UNITS) | 10
1130 | 1.8 MILES BELOW BUFFALO RIVER | DUCK RIVER 14.0 | 1974-09-18 | 1545 | 0 | COLOR,APPARENT(UNFILTERED SAMPLE) PLAT-COB UNITS | 45
1130 | 1.8 MILES BELOW BUFFALO RIVER | DUCK RIVER 14.0 | 1974-09-18 | 1545 | 0 | OXYGEN, DISSOLVED MG/L | 9.9
1130 | 1.8 MILES BELOW BUFFALO RIVER | DUCK RIVER 14.0 | 1974-09-18 | 1545 | 0 | OXYGEN, DISSOLVED, PERCENT OF SATURATION % | 112.503
1130 | 1.8 MILES BELOW BUFFALO RIVER | DUCK RIVER 14.0 | 1974-09-18 | 1545 | 0 | BOD, 5 DAY, 20 DEG C MG/L | 0.7
1130 | 1.8 MILES BELOW BUFFALO RIVER | DUCK RIVER 14.0 | 1974-09-18 | 1545 | 0 | COD, .25N K2CR2O7 MG/L | 3.5
1130 | 1.8 MILES BELOW BUFFALO RIVER | DUCK RIVER 14.0 | 1974-09-18 | 1545 | 0 | PH (STANDARD UNITS) | 7.6
1130 | 1.8 MILES BELOW BUFFALO RIVER | DUCK RIVER 14.0 | 1974-09-18 | 1545 | 0 | ALKALINITY, TOTAL (MG/L AS CACO3) | 83
1130 | 1.8 MILES BELOW BUFFALO RIVER | DUCK RIVER 14.0 | 1974-09-18 | 1545 | 0 | ALKALINITY, PHENOLPHTHALEIN (MG/L) | 4
1130 | 1.8 MILES BELOW BUFFALO RIVER | DUCK RIVER 14.0 | 1974-09-18 | 1545 | 0 | ACIDITY, CO2 (PHENOLPHTHALEIN) (MG/L AS CACO3) | 0
1130 | 1.8 MILES BELOW BUFFALO RIVER | DUCK RIVER 14.0 | 1974-09-18 | 1545 | 0 | RESIDUE, TOTAL (MG/L) | 124
1130 | 1.8 MILES BELOW BUFFALO RIVER | DUCK RIVER 14.0 | 1974-09-18 | 1545 | 0 | RESIDUE, TOTAL FILTRABLE (DRIED AT 105C),MG/L | 113
1130 | 1.8 MILES BELOW BUFFALO RIVER | DUCK RIVER 14.0 | 1974-09-18 | 1545 | 0 | RESIDUE, TOTAL NONFILTRABLE (MG/L) | 11
1130 | 1.8 MILES BELOW BUFFALO RIVER | DUCK RIVER 14.0 | 1974-09-18 | 1545 | 0 | NITRITE PLUS NITRATE, TOTAL 1 DET. (MG/L AS N) | 0.55
1130 | 1.8 MILES BELOW BUFFALO RIVER | DUCK RIVER 14.0 | 1974-09-18 | 1545 | 0 | NITROGEN, AMMONIA&ORG., TOTAL 1 DET (MG/L AS N) | 0.66
1130 | 1.8 MILES BELOW BUFFALO RIVER | DUCK RIVER 14.0 | 1974-09-18 | 1545 | 0 | PHOSPHORUS, TOTAL (MG/L AS P) | 0.32
1130 | 1.8 MILES BELOW BUFFALO RIVER | DUCK RIVER 14.0 | 1974-09-18 | 1545 | 0 | CARBON, TOTAL ORGANIC (MG/L AS C) | 5
1130 | 1.8 MILES BELOW BUFFALO RIVER | DUCK RIVER 14.0 | 1974-09-18 | 1545 | 0 | HARDNESS, TOTAL (MG/L AS CACO3) | 112
1130 | 1.8 MILES BELOW BUFFALO RIVER | DUCK RIVER 14.0 | 1974-09-18 | 1545 | 0 | CALCIUM (MG/L AS CACO3) | 92
1130 | 1.8 MILES BELOW BUFFALO RIVER | DUCK RIVER 14.0 | 1974-09-18 | 1545 | 0 | MAGNESIUM (MG/L AS CACO3) | 20
1130 | 1.8 MILES BELOW BUFFALO RIVER | DUCK RIVER 14.0 | 1974-09-18 | 1545 | 0 | SODIUM, TOTAL (MG/L AS NA) | 2.1
1130 | 1.8 MILES BELOW BUFFALO RIVER | DUCK RIVER 14.0 | 1974-09-18 | 1545 | 0 | POTASSIUM, TOTAL MG/L AS K) | 1.6
1130 | 1.8 MILES BELOW BUFFALO RIVER | DUCK RIVER 14.0 | 1974-09-18 | 1545 | 0 | CHLORIDE,TOTAL IN WATER MG/L | 3
1130 | 1.8 MILES BELOW BUFFALO RIVER | DUCK RIVER 14.0 | 1974-09-18 | 1545 | 0 | SULFATE, TOTAL (MG/L AS SO4) | 8
1130 | 1.8 MILES BELOW BUFFALO RIVER | DUCK RIVER 14.0 | 1974-09-18 | 1545 | 0 | FLUORIDE, DISSOLVED (MG/L AS F) | 0.16
1130 | 1.8 MILES BELOW BUFFALO RIVER | DUCK RIVER 14.0 | 1974-09-18 | 1545 | 0 | ARSENIC, TOTAL (UG/L AS AS) | 1
1130 | 1.8 MILES BELOW BUFFALO RIVER | DUCK RIVER 14.0 | 1974-09-18 | 1545 | 0 | BARIUM, TOTAL (UG/L AS BA) | 40
1130 | 1.8 MILES BELOW BUFFALO RIVER | DUCK RIVER 14.0 | 1974-09-18 | 1545 | 0 | CADMIUM, TOTAL (UG/L AS CD) | 1
1130 | 1.8 MILES BELOW BUFFALO RIVER | DUCK RIVER 14.0 | 1974-09-18 | 1545 | 0 | CHROMIUM, TOTAL (UG/L AS CR) | 1
1130 | 1.8 MILES BELOW BUFFALO RIVER | DUCK RIVER 14.0 | 1974-09-18 | 1545 | 0 | COPPER, TOTAL (UG/L AS CU) | 2
1130 | 1.8 MILES BELOW BUFFALO RIVER | DUCK RIVER 14.0 | 1974-09-18 | 1545 | 0 | IRON, TOTAL (UG/L AS FE) | 700
1130 | 1.8 MILES BELOW BUFFALO RIVER | DUCK RIVER 14.0 | 1974-09-18 | 1545 | 0 | LEAD, TOTAL (UG/L AS PB) | 10
1130 | 1.8 MILES BELOW BUFFALO RIVER | DUCK RIVER 14.0 | 1974-09-18 | 1545 | 0 | MANGANESE, TOTAL (UG/L AS MN) | 55
1130 | 1.8 MILES BELOW BUFFALO RIVER | DUCK RIVER 14.0 | 1974-09-18 | 1545 | 0 | NICKEL, TOTAL (UG/L AS NI) | 5
1130 | 1.8 MILES BELOW BUFFALO RIVER | DUCK RIVER 14.0 | 1974-09-18 | 1545 | 0 | ZINC, TOTAL (UG/L AS ZN) | 9
1130 | 1.8 MILES BELOW BUFFALO RIVER | DUCK RIVER 14.0 | 1974-09-18 | 1545 | 0 | ANTIMONY, TOTAL (UG/L AS SB) | 30
1130 | 1.8 MILES BELOW BUFFALO RIVER | DUCK RIVER 14.0 | 1974-09-18 | 1545 | 0 | COLIFORM,TOT,MEMBRANE FILTER,IMMED.M-ENDO MED,35C | 30
1130 | 1.8 MILES BELOW BUFFALO RIVER | DUCK RIVER 14.0 | 1974-09-18 | 1545 | 0 | FECAL COLIFORM,MEMBR FILTER,M-FC BROTH,44.5 C | 40
1130 | 1.8 MILES BELOW BUFFALO RIVER | DUCK RIVER 14.0 | 1974-09-18 | 1545 | 0 | FECAL STREPTOCOCCI,MF M-ENTEROCOCCUS AGAR,35C,48H | 10
1130 | 1.8 MILES BELOW BUFFALO RIVER | DUCK RIVER 14.0 | 1974-09-18 | 1545 | 0 | MERCURY, TOTAL (UG/L AS HG) | 0.2
1130 | 1.8 MILES BELOW BUFFALO RIVER | DUCK RIVER 14.0 | 1974-09-18 | 1545 | 0 | RATIO OF FECAL COLIFORM TO FECAL STREPTOCOCCI(CAL) | 4
1130 | 1.8 MILES BELOW BUFFALO RIVER | DUCK RIVER 14.0 | 1974-10-09 | 1330 | 0 | NUMBER USED IN SAMPLE ACCOUNTING PROCEDURE | 1636
1130 | 1.8 MILES BELOW BUFFALO RIVER | DUCK RIVER 14.0 | 1974-10-09 | 1330 | 0 | TEMPERATURE, WATER (DEGREES CENTIGRADE) | 21
1130 | 1.8 MILES BELOW BUFFALO RIVER | DUCK RIVER 14.0 | 1974-10-09 | 1330 | 0 | TURBIDITY, (JACKSON CANDLE UNITS) | 2.7
1130 | 1.8 MILES BELOW BUFFALO RIVER | DUCK RIVER 14.0 | 1974-10-09 | 1330 | 0 | COLOR (PLATINUM-COBALT UNITS) | 0
1130 | 1.8 MILES BELOW BUFFALO RIVER | DUCK RIVER 14.0 | 1974-10-09 | 1330 | 0 | COLOR,APPARENT(UNFILTERED SAMPLE) PLAT-COB UNITS | 12
1130 | 1.8 MILES BELOW BUFFALO RIVER | DUCK RIVER 14.0 | 1974-10-09 | 1330 | 0 | OXYGEN, DISSOLVED MG/L | 9.7
1130 | 1.8 MILES BELOW BUFFALO RIVER | DUCK RIVER 14.0 | 1974-10-09 | 1330 | 0 | OXYGEN, DISSOLVED, PERCENT OF SATURATION % | 107.793
1130 | 1.8 MILES BELOW BUFFALO RIVER | DUCK RIVER 14.0 | 1974-10-09 | 1330 | 0 | BOD, 5 DAY, 20 DEG C MG/L | 1.2
1130 | 1.8 MILES BELOW BUFFALO RIVER | DUCK RIVER 14.0 | 1974-10-09 | 1330 | 0 | COD, .25N K2CR2O7 MG/L | 5.4
1130 | 1.8 MILES BELOW BUFFALO RIVER | DUCK RIVER 14.0 | 1974-10-09 | 1330 | 0 | PH (STANDARD UNITS) | 7.2
1130 | 1.8 MILES BELOW BUFFALO RIVER | DUCK RIVER 14.0 | 1974-10-09 | 1330 | 0 | PH, LAB, STANDARD UNITS SU | 8.1
1130 | 1.8 MILES BELOW BUFFALO RIVER | DUCK RIVER 14.0 | 1974-10-09 | 1330 | 0 | ALKALINITY, TOTAL (MG/L AS CACO3) | 92
1130 | 1.8 MILES BELOW BUFFALO RIVER | DUCK RIVER 14.0 | 1974-10-09 | 1330 | 0 | ALKALINITY, PHENOLPHTHALEIN (MG/L) | 0
1130 | 1.8 MILES BELOW BUFFALO RIVER | DUCK RIVER 14.0 | 1974-10-09 | 1330 | 0 | ACIDITY, CO2 (PHENOLPHTHALEIN) (MG/L AS CACO3) | 4
1130 | 1.8 MILES BELOW BUFFALO RIVER | DUCK RIVER 14.0 | 1974-10-09 | 1330 | 0 | RESIDUE, TOTAL (MG/L) | 130
1130 | 1.8 MILES BELOW BUFFALO RIVER | DUCK RIVER 14.0 | 1974-10-09 | 1330 | 0 | RESIDUE, TOTAL FILTRABLE (DRIED AT 105C),MG/L | 126
1130 | 1.8 MILES BELOW BUFFALO RIVER | DUCK RIVER 14.0 | 1974-10-09 | 1330 | 0 | RESIDUE, TOTAL NONFILTRABLE (MG/L) | 4
1130 | 1.8 MILES BELOW BUFFALO RIVER | DUCK RIVER 14.0 | 1974-10-09 | 1330 | 0 | NITRITE PLUS NITRATE, TOTAL 1 DET. (MG/L AS N) | 0.15
1130 | 1.8 MILES BELOW BUFFALO RIVER | DUCK RIVER 14.0 | 1974-10-09 | 1330 | 0 | NITROGEN, AMMONIA&ORG., TOTAL 1 DET (MG/L AS N) | 0.67
1130 | 1.8 MILES BELOW BUFFALO RIVER | DUCK RIVER 14.0 | 1974-10-09 | 1330 | 0 | PHOSPHORUS, TOTAL (MG/L AS P) | 0.17
1130 | 1.8 MILES BELOW BUFFALO RIVER | DUCK RIVER 14.0 | 1974-10-09 | 1330 | 0 | HARDNESS, TOTAL (MG/L AS CACO3) | 116
1130 | 1.8 MILES BELOW BUFFALO RIVER | DUCK RIVER 14.0 | 1974-10-09 | 1330 | 0 | CALCIUM (MG/L AS CACO3) | 101
1130 | 1.8 MILES BELOW BUFFALO RIVER | DUCK RIVER 14.0 | 1974-10-09 | 1330 | 0 | MAGNESIUM (MG/L AS CACO3) | 15
1130 | 1.8 MILES BELOW BUFFALO RIVER | DUCK RIVER 14.0 | 1974-10-09 | 1330 | 0 | SODIUM, TOTAL (MG/L AS NA) | 2.2
1130 | 1.8 MILES BELOW BUFFALO RIVER | DUCK RIVER 14.0 | 1974-10-09 | 1330 | 0 | POTASSIUM, TOTAL MG/L AS K) | 1.5
1130 | 1.8 MILES BELOW BUFFALO RIVER | DUCK RIVER 14.0 | 1974-10-09 | 1330 | 0 | CHLORIDE,TOTAL IN WATER MG/L | 14
1130 | 1.8 MILES BELOW BUFFALO RIVER | DUCK RIVER 14.0 | 1974-10-09 | 1330 | 0 | SULFATE, TOTAL (MG/L AS SO4) | 8
1130 | 1.8 MILES BELOW BUFFALO RIVER | DUCK RIVER 14.0 | 1974-10-09 | 1330 | 0 | FLUORIDE, DISSOLVED (MG/L AS F) | 0.11
1130 | 1.8 MILES BELOW BUFFALO RIVER | DUCK RIVER 14.0 | 1974-10-09 | 1330 | 0 | IRON, TOTAL (UG/L AS FE) | 300
1130 | 1.8 MILES BELOW BUFFALO RIVER | DUCK RIVER 14.0 | 1974-10-09 | 1330 | 0 | MANGANESE, TOTAL (UG/L AS MN) | 30
1130 | 1.8 MILES BELOW BUFFALO RIVER | DUCK RIVER 14.0 | 1974-10-09 | 1330 | 0 | ANTIMONY, TOTAL (UG/L AS SB) | 20
1130 | 1.8 MILES BELOW BUFFALO RIVER | DUCK RIVER 14.0 | 1974-10-09 | 1330 | 0 | FECAL STREPTOCOCCI,MF M-ENTEROCOCCUS AGAR,35C,48H | 13
1130 | 1.8 MILES BELOW BUFFALO RIVER | DUCK RIVER 14.0 | 1974-11-19 | 1315 | 0 | NUMBER USED IN SAMPLE ACCOUNTING PROCEDURE | 1813
1130 | 1.8 MILES BELOW BUFFALO RIVER | DUCK RIVER 14.0 | 1974-11-19 | 1315 | 0 | TEMPERATURE, WATER (DEGREES CENTIGRADE) | 13
1130 | 1.8 MILES BELOW BUFFALO RIVER | DUCK RIVER 14.0 | 1974-11-19 | 1315 | 0 | TURBIDITY, (JACKSON CANDLE UNITS) | 32
1130 | 1.8 MILES BELOW BUFFALO RIVER | DUCK RIVER 14.0 | 1974-11-19 | 1315 | 0 | COLOR (PLATINUM-COBALT UNITS) | 0
1130 | 1.8 MILES BELOW BUFFALO RIVER | DUCK RIVER 14.0 | 1974-11-19 | 1315 | 0 | COLOR,APPARENT(UNFILTERED SAMPLE) PLAT-COB UNITS | 93
1130 | 1.8 MILES BELOW BUFFALO RIVER | DUCK RIVER 14.0 | 1974-11-19 | 1315 | 0 | OXYGEN, DISSOLVED MG/L | 8
1130 | 1.8 MILES BELOW BUFFALO RIVER | DUCK RIVER 14.0 | 1974-11-19 | 1315 | 0 | OXYGEN, DISSOLVED, PERCENT OF SATURATION % | 75.4756
1130 | 1.8 MILES BELOW BUFFALO RIVER | DUCK RIVER 14.0 | 1974-11-19 | 1315 | 0 | BOD, 5 DAY, 20 DEG C MG/L | 1.8
1130 | 1.8 MILES BELOW BUFFALO RIVER | DUCK RIVER 14.0 | 1974-11-19 | 1315 | 0 | COD, .25N K2CR2O7 MG/L | 4.9
1130 | 1.8 MILES BELOW BUFFALO RIVER | DUCK RIVER 14.0 | 1974-11-19 | 1315 | 0 | PH (STANDARD UNITS) | 7.1
1130 | 1.8 MILES BELOW BUFFALO RIVER | DUCK RIVER 14.0 | 1974-11-19 | 1315 | 0 | ALKALINITY, TOTAL (MG/L AS CACO3) | 64
1130 | 1.8 MILES BELOW BUFFALO RIVER | DUCK RIVER 14.0 | 1974-11-19 | 1315 | 0 | ALKALINITY, PHENOLPHTHALEIN (MG/L) | 0
1130 | 1.8 MILES BELOW BUFFALO RIVER | DUCK RIVER 14.0 | 1974-11-19 | 1315 | 0 | ACIDITY, CO2 (PHENOLPHTHALEIN) (MG/L AS CACO3) | 6
1130 | 1.8 MILES BELOW BUFFALO RIVER | DUCK RIVER 14.0 | 1974-11-19 | 1315 | 0 | RESIDUE, TOTAL (MG/L) | 140
1130 | 1.8 MILES BELOW BUFFALO RIVER | DUCK RIVER 14.0 | 1974-11-19 | 1315 | 0 | RESIDUE, TOTAL FILTRABLE (DRIED AT 105C),MG/L | 94
1130 | 1.8 MILES BELOW BUFFALO RIVER | DUCK RIVER 14.0 | 1974-11-19 | 1315 | 0 | RESIDUE, TOTAL NONFILTRABLE (MG/L) | 46
1130 | 1.8 MILES BELOW BUFFALO RIVER | DUCK RIVER 14.0 | 1974-11-19 | 1315 | 0 | NITRITE PLUS NITRATE, TOTAL 1 DET. (MG/L AS N) | 0.3
1130 | 1.8 MILES BELOW BUFFALO RIVER | DUCK RIVER 14.0 | 1974-11-19 | 1315 | 0 | NITROGEN, AMMONIA&ORG., TOTAL 1 DET (MG/L AS N) | 0.48
1130 | 1.8 MILES BELOW BUFFALO RIVER | DUCK RIVER 14.0 | 1974-11-19 | 1315 | 0 | PHOSPHORUS, TOTAL (MG/L AS P) | 0.16
1130 | 1.8 MILES BELOW BUFFALO RIVER | DUCK RIVER 14.0 | 1974-11-19 | 1315 | 0 | HARDNESS, TOTAL (MG/L AS CACO3) | 84
1130 | 1.8 MILES BELOW BUFFALO RIVER | DUCK RIVER 14.0 | 1974-11-19 | 1315 | 0 | CALCIUM (MG/L AS CACO3) | 60
1130 | 1.8 MILES BELOW BUFFALO RIVER | DUCK RIVER 14.0 | 1974-11-19 | 1315 | 0 | MAGNESIUM (MG/L AS CACO3) | 24
1130 | 1.8 MILES BELOW BUFFALO RIVER | DUCK RIVER 14.0 | 1974-11-19 | 1315 | 0 | SODIUM, TOTAL (MG/L AS NA) | 2.6
1130 | 1.8 MILES BELOW BUFFALO RIVER | DUCK RIVER 14.0 | 1974-11-19 | 1315 | 0 | POTASSIUM, TOTAL MG/L AS K) | 1.9
1130 | 1.8 MILES BELOW BUFFALO RIVER | DUCK RIVER 14.0 | 1974-11-19 | 1315 | 0 | CHLORIDE,TOTAL IN WATER MG/L | 5
1130 | 1.8 MILES BELOW BUFFALO RIVER | DUCK RIVER 14.0 | 1974-11-19 | 1315 | 0 | SULFATE, TOTAL (MG/L AS SO4) | 19
1130 | 1.8 MILES BELOW BUFFALO RIVER | DUCK RIVER 14.0 | 1974-11-19 | 1315 | 0 | FLUORIDE, DISSOLVED (MG/L AS F) | 0.08
1130 | 1.8 MILES BELOW BUFFALO RIVER | DUCK RIVER 14.0 | 1974-11-19 | 1315 | 0 | IRON, TOTAL (UG/L AS FE) | 1600
1130 | 1.8 MILES BELOW BUFFALO RIVER | DUCK RIVER 14.0 | 1974-11-19 | 1315 | 0 | MANGANESE, TOTAL (UG/L AS MN) | 120
1130 | 1.8 MILES BELOW BUFFALO RIVER | DUCK RIVER 14.0 | 1974-12-03 | 1115 | 0 | NUMBER USED IN SAMPLE ACCOUNTING PROCEDURE | 1876
1130 | 1.8 MILES BELOW BUFFALO RIVER | DUCK RIVER 14.0 | 1974-12-03 | 1115 | 0 | TEMPERATURE, WATER (DEGREES CENTIGRADE) | 7
1130 | 1.8 MILES BELOW BUFFALO RIVER | DUCK RIVER 14.0 | 1974-12-03 | 1115 | 0 | TURBIDITY, (JACKSON CANDLE UNITS) | 6.3
1130 | 1.8 MILES BELOW BUFFALO RIVER | DUCK RIVER 14.0 | 1974-12-03 | 1115 | 0 | COLOR (PLATINUM-COBALT UNITS) | 0
1130 | 1.8 MILES BELOW BUFFALO RIVER | DUCK RIVER 14.0 | 1974-12-03 | 1115 | 0 | COLOR,APPARENT(UNFILTERED SAMPLE) PLAT-COB UNITS | 24
1130 | 1.8 MILES BELOW BUFFALO RIVER | DUCK RIVER 14.0 | 1974-12-03 | 1115 | 0 | OXYGEN, DISSOLVED MG/L | 12.2
1130 | 1.8 MILES BELOW BUFFALO RIVER | DUCK RIVER 14.0 | 1974-12-03 | 1115 | 0 | OXYGEN, DISSOLVED, PERCENT OF SATURATION % | 100.006
1130 | 1.8 MILES BELOW BUFFALO RIVER | DUCK RIVER 14.0 | 1974-12-03 | 1115 | 0 | BOD, 5 DAY, 20 DEG C MG/L | 0.9
1130 | 1.8 MILES BELOW BUFFALO RIVER | DUCK RIVER 14.0 | 1974-12-03 | 1115 | 0 | COD, .25N K2CR2O7 MG/L | 2.2
1130 | 1.8 MILES BELOW BUFFALO RIVER | DUCK RIVER 14.0 | 1974-12-03 | 1115 | 0 | PH (STANDARD UNITS) | 7.2
1130 | 1.8 MILES BELOW BUFFALO RIVER | DUCK RIVER 14.0 | 1974-12-03 | 1115 | 0 | ALKALINITY, TOTAL (MG/L AS CACO3) | 117
1130 | 1.8 MILES BELOW BUFFALO RIVER | DUCK RIVER 14.0 | 1974-12-03 | 1115 | 0 | ALKALINITY, PHENOLPHTHALEIN (MG/L) | 0
1130 | 1.8 MILES BELOW BUFFALO RIVER | DUCK RIVER 14.0 | 1974-12-03 | 1115 | 0 | ACIDITY, CO2 (PHENOLPHTHALEIN) (MG/L AS CACO3) | 4
1130 | 1.8 MILES BELOW BUFFALO RIVER | DUCK RIVER 14.0 | 1974-12-03 | 1115 | 0 | RESIDUE, TOTAL (MG/L) | 159
1130 | 1.8 MILES BELOW BUFFALO RIVER | DUCK RIVER 14.0 | 1974-12-03 | 1115 | 0 | RESIDUE, TOTAL FILTRABLE (DRIED AT 105C),MG/L | 146
1130 | 1.8 MILES BELOW BUFFALO RIVER | DUCK RIVER 14.0 | 1974-12-03 | 1115 | 0 | RESIDUE, TOTAL NONFILTRABLE (MG/L) | 13
1130 | 1.8 MILES BELOW BUFFALO RIVER | DUCK RIVER 14.0 | 1974-12-03 | 1115 | 0 | NITRITE PLUS NITRATE, TOTAL 1 DET. (MG/L AS N) | 0.49
1130 | 1.8 MILES BELOW BUFFALO RIVER | DUCK RIVER 14.0 | 1974-12-03 | 1115 | 0 | NITROGEN, AMMONIA&ORG., TOTAL 1 DET (MG/L AS N) | 0.67
1130 | 1.8 MILES BELOW BUFFALO RIVER | DUCK RIVER 14.0 | 1974-12-03 | 1115 | 0 | PHOSPHORUS, TOTAL (MG/L AS P) | 0.24
1130 | 1.8 MILES BELOW BUFFALO RIVER | DUCK RIVER 14.0 | 1974-12-03 | 1115 | 0 | HARDNESS, TOTAL (MG/L AS CACO3) | 128
1130 | 1.8 MILES BELOW BUFFALO RIVER | DUCK RIVER 14.0 | 1974-12-03 | 1115 | 0 | CALCIUM (MG/L AS CACO3) | 114
1130 | 1.8 MILES BELOW BUFFALO RIVER | DUCK RIVER 14.0 | 1974-12-03 | 1115 | 0 | MAGNESIUM (MG/L AS CACO3) | 14
1130 | 1.8 MILES BELOW BUFFALO RIVER | DUCK RIVER 14.0 | 1974-12-03 | 1115 | 0 | SODIUM, TOTAL (MG/L AS NA) | 2.3
1130 | 1.8 MILES BELOW BUFFALO RIVER | DUCK RIVER 14.0 | 1974-12-03 | 1115 | 0 | POTASSIUM, TOTAL MG/L AS K) | 1.4
1130 | 1.8 MILES BELOW BUFFALO RIVER | DUCK RIVER 14.0 | 1974-12-03 | 1115 | 0 | CHLORIDE,TOTAL IN WATER MG/L | 6
1130 | 1.8 MILES BELOW BUFFALO RIVER | DUCK RIVER 14.0 | 1974-12-03 | 1115 | 0 | SULFATE, TOTAL (MG/L AS SO4) | 13
1130 | 1.8 MILES BELOW BUFFALO RIVER | DUCK RIVER 14.0 | 1974-12-03 | 1115 | 0 | FLUORIDE, DISSOLVED (MG/L AS F) | 0.13
1130 | 1.8 MILES BELOW BUFFALO RIVER | DUCK RIVER 14.0 | 1974-12-03 | 1115 | 0 | IRON, TOTAL (UG/L AS FE) | 600
1130 | 1.8 MILES BELOW BUFFALO RIVER | DUCK RIVER 14.0 | 1974-12-03 | 1115 | 0 | MANGANESE, TOTAL (UG/L AS MN) | 50
1130 | 1.8 MILES BELOW BUFFALO RIVER | DUCK RIVER 14.0 | 1974-12-03 | 1115 | 0 | COLIFORM,TOT,MEMBRANE FILTER,IMMED.M-ENDO MED,35C | 60
1130 | 1.8 MILES BELOW BUFFALO RIVER | DUCK RIVER 14.0 | 1974-12-03 | 1115 | 0 | FECAL COLIFORM,MEMBR FILTER,M-FC BROTH,44.5 C | 70
1130 | 1.8 MILES BELOW BUFFALO RIVER | DUCK RIVER 14.0 | 1975-01-15 | 1150 | 0 | NUMBER USED IN SAMPLE ACCOUNTING PROCEDURE | 66
1130 | 1.8 MILES BELOW BUFFALO RIVER | DUCK RIVER 14.0 | 1975-01-15 | 1150 | 0 | TEMPERATURE, WATER (DEGREES CENTIGRADE) | 7
1130 | 1.8 MILES BELOW BUFFALO RIVER | DUCK RIVER 14.0 | 1975-01-15 | 1150 | 0 | TURBIDITY, (JACKSON CANDLE UNITS) | 32
1130 | 1.8 MILES BELOW BUFFALO RIVER | DUCK RIVER 14.0 | 1975-01-15 | 1150 | 0 | COLOR (PLATINUM-COBALT UNITS) | 33
1130 | 1.8 MILES BELOW BUFFALO RIVER | DUCK RIVER 14.0 | 1975-01-15 | 1150 | 0 | COLOR,APPARENT(UNFILTERED SAMPLE) PLAT-COB UNITS | 163
1130 | 1.8 MILES BELOW BUFFALO RIVER | DUCK RIVER 14.0 | 1975-01-15 | 1150 | 0 | OXYGEN, DISSOLVED MG/L | 9.8
1130 | 1.8 MILES BELOW BUFFALO RIVER | DUCK RIVER 14.0 | 1975-01-15 | 1150 | 0 | OXYGEN, DISSOLVED, PERCENT OF SATURATION % | 80.3321
1130 | 1.8 MILES BELOW BUFFALO RIVER | DUCK RIVER 14.0 | 1975-01-15 | 1150 | 0 | BOD, 5 DAY, 20 DEG C MG/L | 1.3
1130 | 1.8 MILES BELOW BUFFALO RIVER | DUCK RIVER 14.0 | 1975-01-15 | 1150 | 0 | COD, .25N K2CR2O7 MG/L | 5
1130 | 1.8 MILES BELOW BUFFALO RIVER | DUCK RIVER 14.0 | 1975-01-15 | 1150 | 0 | PH (STANDARD UNITS) | 7.8
1130 | 1.8 MILES BELOW BUFFALO RIVER | DUCK RIVER 14.0 | 1975-01-15 | 1150 | 0 | ALKALINITY, TOTAL (MG/L AS CACO3) | 82
1130 | 1.8 MILES BELOW BUFFALO RIVER | DUCK RIVER 14.0 | 1975-01-15 | 1150 | 0 | ALKALINITY, PHENOLPHTHALEIN (MG/L) | 0
1130 | 1.8 MILES BELOW BUFFALO RIVER | DUCK RIVER 14.0 | 1975-01-15 | 1150 | 0 | ACIDITY, CO2 (PHENOLPHTHALEIN) (MG/L AS CACO3) | 2
1130 | 1.8 MILES BELOW BUFFALO RIVER | DUCK RIVER 14.0 | 1975-01-15 | 1150 | 0 | RESIDUE, TOTAL (MG/L) | 178
1130 | 1.8 MILES BELOW BUFFALO RIVER | DUCK RIVER 14.0 | 1975-01-15 | 1150 | 0 | RESIDUE, TOTAL FILTRABLE (DRIED AT 105C),MG/L | 128
1130 | 1.8 MILES BELOW BUFFALO RIVER | DUCK RIVER 14.0 | 1975-01-15 | 1150 | 0 | RESIDUE, TOTAL NONFILTRABLE (MG/L) | 50
1130 | 1.8 MILES BELOW BUFFALO RIVER | DUCK RIVER 14.0 | 1975-01-15 | 1150 | 0 | NITRITE PLUS NITRATE, TOTAL 1 DET. (MG/L AS N) | 0.65
1130 | 1.8 MILES BELOW BUFFALO RIVER | DUCK RIVER 14.0 | 1975-01-15 | 1150 | 0 | NITROGEN, AMMONIA&ORG., TOTAL 1 DET (MG/L AS N) | 0.53
1130 | 1.8 MILES BELOW BUFFALO RIVER | DUCK RIVER 14.0 | 1975-01-15 | 1150 | 0 | PHOSPHORUS, TOTAL (MG/L AS P) | 0.35
1130 | 1.8 MILES BELOW BUFFALO RIVER | DUCK RIVER 14.0 | 1975-01-15 | 1150 | 0 | HARDNESS, TOTAL (MG/L AS CACO3) | 96
1130 | 1.8 MILES BELOW BUFFALO RIVER | DUCK RIVER 14.0 | 1975-01-15 | 1150 | 0 | CALCIUM (MG/L AS CACO3) | 82
1130 | 1.8 MILES BELOW BUFFALO RIVER | DUCK RIVER 14.0 | 1975-01-15 | 1150 | 0 | MAGNESIUM (MG/L AS CACO3) | 14
1130 | 1.8 MILES BELOW BUFFALO RIVER | DUCK RIVER 14.0 | 1975-01-15 | 1150 | 0 | SODIUM, TOTAL (MG/L AS NA) | 1.6
1130 | 1.8 MILES BELOW BUFFALO RIVER | DUCK RIVER 14.0 | 1975-01-15 | 1150 | 0 | POTASSIUM, TOTAL MG/L AS K) | 1.6
1130 | 1.8 MILES BELOW BUFFALO RIVER | DUCK RIVER 14.0 | 1975-01-15 | 1150 | 0 | CHLORIDE,TOTAL IN WATER MG/L | 5
1130 | 1.8 MILES BELOW BUFFALO RIVER | DUCK RIVER 14.0 | 1975-01-15 | 1150 | 0 | SULFATE, TOTAL (MG/L AS SO4) | 10
1130 | 1.8 MILES BELOW BUFFALO RIVER | DUCK RIVER 14.0 | 1975-01-15 | 1150 | 0 | FLUORIDE, DISSOLVED (MG/L AS F) | 0.1
1130 | 1.8 MILES BELOW BUFFALO RIVER | DUCK RIVER 14.0 | 1975-01-15 | 1150 | 0 | IRON, TOTAL (UG/L AS FE) | 2100
1130 | 1.8 MILES BELOW BUFFALO RIVER | DUCK RIVER 14.0 | 1975-01-15 | 1150 | 0 | MANGANESE, TOTAL (UG/L AS MN) | 140
1130 | 1.8 MILES BELOW BUFFALO RIVER | DUCK RIVER 14.0 | 1975-01-15 | 1150 | 0 | COLIFORM,TOT,MEMBRANE FILTER,IMMED.M-ENDO MED,35C | 440
1130 | 1.8 MILES BELOW BUFFALO RIVER | DUCK RIVER 14.0 | 1975-01-15 | 1150 | 0 | FECAL COLIFORM,MEMBR FILTER,M-FC BROTH,44.5 C | 930
1130 | 1.8 MILES BELOW BUFFALO RIVER | DUCK RIVER 14.0 | 1975-02-18 | 1330 | 0 | NUMBER USED IN SAMPLE ACCOUNTING PROCEDURE | 258
1130 | 1.8 MILES BELOW BUFFALO RIVER | DUCK RIVER 14.0 | 1975-02-18 | 1330 | 0 | TEMPERATURE, WATER (DEGREES CENTIGRADE) | 9
1130 | 1.8 MILES BELOW BUFFALO RIVER | DUCK RIVER 14.0 | 1975-02-18 | 1330 | 0 | TURBIDITY, (JACKSON CANDLE UNITS) | 23
1130 | 1.8 MILES BELOW BUFFALO RIVER | DUCK RIVER 14.0 | 1975-02-18 | 1330 | 0 | COLOR (PLATINUM-COBALT UNITS) | 17
1130 | 1.8 MILES BELOW BUFFALO RIVER | DUCK RIVER 14.0 | 1975-02-18 | 1330 | 0 | COLOR,APPARENT(UNFILTERED SAMPLE) PLAT-COB UNITS | 102
1130 | 1.8 MILES BELOW BUFFALO RIVER | DUCK RIVER 14.0 | 1975-02-18 | 1330 | 0 | OXYGEN, DISSOLVED MG/L | 11
1130 | 1.8 MILES BELOW BUFFALO RIVER | DUCK RIVER 14.0 | 1975-02-18 | 1330 | 0 | OXYGEN, DISSOLVED, PERCENT OF SATURATION % | 94.8384
1130 | 1.8 MILES BELOW BUFFALO RIVER | DUCK RIVER 14.0 | 1975-02-18 | 1330 | 0 | BOD, 5 DAY, 20 DEG C MG/L | 0.6
1130 | 1.8 MILES BELOW BUFFALO RIVER | DUCK RIVER 14.0 | 1975-02-18 | 1330 | 0 | COD, .25N K2CR2O7 MG/L | 13.4
1130 | 1.8 MILES BELOW BUFFALO RIVER | DUCK RIVER 14.0 | 1975-02-18 | 1330 | 0 | PH (STANDARD UNITS) | 7.5
1130 | 1.8 MILES BELOW BUFFALO RIVER | DUCK RIVER 14.0 | 1975-02-18 | 1330 | 0 | ALKALINITY, TOTAL (MG/L AS CACO3) | 89
1130 | 1.8 MILES BELOW BUFFALO RIVER | DUCK RIVER 14.0 | 1975-02-18 | 1330 | 0 | ALKALINITY, PHENOLPHTHALEIN (MG/L) | 0
1130 | 1.8 MILES BELOW BUFFALO RIVER | DUCK RIVER 14.0 | 1975-02-18 | 1330 | 0 | ACIDITY, CO2 (PHENOLPHTHALEIN) (MG/L AS CACO3) | 4
1130 | 1.8 MILES BELOW BUFFALO RIVER | DUCK RIVER 14.0 | 1975-02-18 | 1330 | 0 | RESIDUE, TOTAL (MG/L) | 150
1130 | 1.8 MILES BELOW BUFFALO RIVER | DUCK RIVER 14.0 | 1975-02-18 | 1330 | 0 | RESIDUE, TOTAL FILTRABLE (DRIED AT 105C),MG/L | 125
1130 | 1.8 MILES BELOW BUFFALO RIVER | DUCK RIVER 14.0 | 1975-02-18 | 1330 | 0 | RESIDUE, TOTAL NONFILTRABLE (MG/L) | 25
1130 | 1.8 MILES BELOW BUFFALO RIVER | DUCK RIVER 14.0 | 1975-02-18 | 1330 | 0 | NITRITE PLUS NITRATE, TOTAL 1 DET. (MG/L AS N) | 0.4
1130 | 1.8 MILES BELOW BUFFALO RIVER | DUCK RIVER 14.0 | 1975-02-18 | 1330 | 0 | NITROGEN, AMMONIA&ORG., TOTAL 1 DET (MG/L AS N) | 0.3
1130 | 1.8 MILES BELOW BUFFALO RIVER | DUCK RIVER 14.0 | 1975-02-18 | 1330 | 0 | PHOSPHORUS, TOTAL (MG/L AS P) | 2.01
1130 | 1.8 MILES BELOW BUFFALO RIVER | DUCK RIVER 14.0 | 1975-02-18 | 1330 | 0 | HARDNESS, TOTAL (MG/L AS CACO3) | 104
1130 | 1.8 MILES BELOW BUFFALO RIVER | DUCK RIVER 14.0 | 1975-02-18 | 1330 | 0 | CALCIUM (MG/L AS CACO3) | 92
1130 | 1.8 MILES BELOW BUFFALO RIVER | DUCK RIVER 14.0 | 1975-02-18 | 1330 | 0 | MAGNESIUM (MG/L AS CACO3) | 12
1130 | 1.8 MILES BELOW BUFFALO RIVER | DUCK RIVER 14.0 | 1975-02-18 | 1330 | 0 | SODIUM, TOTAL (MG/L AS NA) | 2.1
1130 | 1.8 MILES BELOW BUFFALO RIVER | DUCK RIVER 14.0 | 1975-02-18 | 1330 | 0 | POTASSIUM, TOTAL MG/L AS K) | 1.2
1130 | 1.8 MILES BELOW BUFFALO RIVER | DUCK RIVER 14.0 | 1975-02-18 | 1330 | 0 | CHLORIDE,TOTAL IN WATER MG/L | 11
1130 | 1.8 MILES BELOW BUFFALO RIVER | DUCK RIVER 14.0 | 1975-02-18 | 1330 | 0 | SULFATE, TOTAL (MG/L AS SO4) | 9
1130 | 1.8 MILES BELOW BUFFALO RIVER | DUCK RIVER 14.0 | 1975-02-18 | 1330 | 0 | FLUORIDE, DISSOLVED (MG/L AS F) | 0.11
1130 | 1.8 MILES BELOW BUFFALO RIVER | DUCK RIVER 14.0 | 1975-02-18 | 1330 | 0 | IRON, TOTAL (UG/L AS FE) | 2000
1130 | 1.8 MILES BELOW BUFFALO RIVER | DUCK RIVER 14.0 | 1975-02-18 | 1330 | 0 | MANGANESE, TOTAL (UG/L AS MN) | 160
1130 | 1.8 MILES BELOW BUFFALO RIVER | DUCK RIVER 14.0 | 1975-02-18 | 1330 | 0 | COLIFORM,TOT,MEMBRANE FILTER,IMMED.M-ENDO MED,35C | 440
1130 | 1.8 MILES BELOW BUFFALO RIVER | DUCK RIVER 14.0 | 1975-02-18 | 1330 | 0 | FECAL COLIFORM,MEMBR FILTER,M-FC BROTH,44.5 C | 930
1130 | 1.8 MILES BELOW BUFFALO RIVER | DUCK RIVER 14.0 | 1975-03-11 | 1230 | 0 | NUMBER USED IN SAMPLE ACCOUNTING PROCEDURE | 363
1130 | 1.8 MILES BELOW BUFFALO RIVER | DUCK RIVER 14.0 | 1975-03-11 | 1230 | 0 | TEMPERATURE, WATER (DEGREES CENTIGRADE) | 7
1130 | 1.8 MILES BELOW BUFFALO RIVER | DUCK RIVER 14.0 | 1975-03-11 | 1230 | 0 | TURBIDITY, (JACKSON CANDLE UNITS) | 13
1130 | 1.8 MILES BELOW BUFFALO RIVER | DUCK RIVER 14.0 | 1975-03-11 | 1230 | 0 | COLOR (PLATINUM-COBALT UNITS) | 14
1130 | 1.8 MILES BELOW BUFFALO RIVER | DUCK RIVER 14.0 | 1975-03-11 | 1230 | 0 | COLOR,APPARENT(UNFILTERED SAMPLE) PLAT-COB UNITS | 60
1130 | 1.8 MILES BELOW BUFFALO RIVER | DUCK RIVER 14.0 | 1975-03-11 | 1230 | 0 | OXYGEN, DISSOLVED MG/L | 11.8
1130 | 1.8 MILES BELOW BUFFALO RIVER | DUCK RIVER 14.0 | 1975-03-11 | 1230 | 0 | OXYGEN, DISSOLVED, PERCENT OF SATURATION % | 96.7254
1130 | 1.8 MILES BELOW BUFFALO RIVER | DUCK RIVER 14.0 | 1975-03-11 | 1230 | 0 | BOD, 5 DAY, 20 DEG C MG/L | 1
1130 | 1.8 MILES BELOW BUFFALO RIVER | DUCK RIVER 14.0 | 1975-03-11 | 1230 | 0 | COD, .25N K2CR2O7 MG/L | 3.2
1130 | 1.8 MILES BELOW BUFFALO RIVER | DUCK RIVER 14.0 | 1975-03-11 | 1230 | 0 | PH (STANDARD UNITS) | 7.4
1130 | 1.8 MILES BELOW BUFFALO RIVER | DUCK RIVER 14.0 | 1975-03-11 | 1230 | 0 | ALKALINITY, TOTAL (MG/L AS CACO3) | 73
1130 | 1.8 MILES BELOW BUFFALO RIVER | DUCK RIVER 14.0 | 1975-03-11 | 1230 | 0 | ALKALINITY, PHENOLPHTHALEIN (MG/L) | 0
1130 | 1.8 MILES BELOW BUFFALO RIVER | DUCK RIVER 14.0 | 1975-03-11 | 1230 | 0 | ACIDITY, CO2 (PHENOLPHTHALEIN) (MG/L AS CACO3) | 4
1130 | 1.8 MILES BELOW BUFFALO RIVER | DUCK RIVER 14.0 | 1975-03-11 | 1230 | 0 | RESIDUE, TOTAL (MG/L) | 138
1130 | 1.8 MILES BELOW BUFFALO RIVER | DUCK RIVER 14.0 | 1975-03-11 | 1230 | 0 | RESIDUE, TOTAL FILTRABLE (DRIED AT 105C),MG/L | 101
1130 | 1.8 MILES BELOW BUFFALO RIVER | DUCK RIVER 14.0 | 1975-03-11 | 1230 | 0 | RESIDUE, TOTAL NONFILTRABLE (MG/L) | 37
1130 | 1.8 MILES BELOW BUFFALO RIVER | DUCK RIVER 14.0 | 1975-03-11 | 1230 | 0 | NITRITE PLUS NITRATE, TOTAL 1 DET. (MG/L AS N) | 0.44
1130 | 1.8 MILES BELOW BUFFALO RIVER | DUCK RIVER 14.0 | 1975-03-11 | 1230 | 0 | NITROGEN, AMMONIA&ORG., TOTAL 1 DET (MG/L AS N) | 0.38
1130 | 1.8 MILES BELOW BUFFALO RIVER | DUCK RIVER 14.0 | 1975-03-11 | 1230 | 0 | PHOSPHORUS, TOTAL (MG/L AS P) | 0.2
1130 | 1.8 MILES BELOW BUFFALO RIVER | DUCK RIVER 14.0 | 1975-03-11 | 1230 | 0 | HARDNESS, TOTAL (MG/L AS CACO3) | 84
1130 | 1.8 MILES BELOW BUFFALO RIVER | DUCK RIVER 14.0 | 1975-03-11 | 1230 | 0 | CALCIUM (MG/L AS CACO3) | 74
1130 | 1.8 MILES BELOW BUFFALO RIVER | DUCK RIVER 14.0 | 1975-03-11 | 1230 | 0 | MAGNESIUM (MG/L AS CACO3) | 10
1130 | 1.8 MILES BELOW BUFFALO RIVER | DUCK RIVER 14.0 | 1975-03-11 | 1230 | 0 | SODIUM, TOTAL (MG/L AS NA) | 2.1
1130 | 1.8 MILES BELOW BUFFALO RIVER | DUCK RIVER 14.0 | 1975-03-11 | 1230 | 0 | POTASSIUM, TOTAL MG/L AS K) | 1
1130 | 1.8 MILES BELOW BUFFALO RIVER | DUCK RIVER 14.0 | 1975-03-11 | 1230 | 0 | CHLORIDE,TOTAL IN WATER MG/L | 4
1130 | 1.8 MILES BELOW BUFFALO RIVER | DUCK RIVER 14.0 | 1975-03-11 | 1230 | 0 | SULFATE, TOTAL (MG/L AS SO4) | 11
1130 | 1.8 MILES BELOW BUFFALO RIVER | DUCK RIVER 14.0 | 1975-03-11 | 1230 | 0 | FLUORIDE, DISSOLVED (MG/L AS F) | 0.08
1130 | 1.8 MILES BELOW BUFFALO RIVER | DUCK RIVER 14.0 | 1975-03-11 | 1230 | 0 | ARSENIC, TOTAL (UG/L AS AS) | 1
1130 | 1.8 MILES BELOW BUFFALO RIVER | DUCK RIVER 14.0 | 1975-03-11 | 1230 | 0 | BARIUM, TOTAL (UG/L AS BA) | 30
1130 | 1.8 MILES BELOW BUFFALO RIVER | DUCK RIVER 14.0 | 1975-03-11 | 1230 | 0 | CADMIUM, TOTAL (UG/L AS CD) | 1
1130 | 1.8 MILES BELOW BUFFALO RIVER | DUCK RIVER 14.0 | 1975-03-11 | 1230 | 0 | COPPER, TOTAL (UG/L AS CU) | 4
1130 | 1.8 MILES BELOW BUFFALO RIVER | DUCK RIVER 14.0 | 1975-03-11 | 1230 | 0 | IRON, TOTAL (UG/L AS FE) | 800
1130 | 1.8 MILES BELOW BUFFALO RIVER | DUCK RIVER 14.0 | 1975-03-11 | 1230 | 0 | LEAD, TOTAL (UG/L AS PB) | 5
1130 | 1.8 MILES BELOW BUFFALO RIVER | DUCK RIVER 14.0 | 1975-03-11 | 1230 | 0 | MANGANESE, TOTAL (UG/L AS MN) | 55
1130 | 1.8 MILES BELOW BUFFALO RIVER | DUCK RIVER 14.0 | 1975-03-11 | 1230 | 0 | NICKEL, TOTAL (UG/L AS NI) | 10
1130 | 1.8 MILES BELOW BUFFALO RIVER | DUCK RIVER 14.0 | 1975-03-11 | 1230 | 0 | ZINC, TOTAL (UG/L AS ZN) | 9
1130 | 1.8 MILES BELOW BUFFALO RIVER | DUCK RIVER 14.0 | 1975-03-11 | 1230 | 0 | ANTIMONY, TOTAL (UG/L AS SB) | 30
1130 | 1.8 MILES BELOW BUFFALO RIVER | DUCK RIVER 14.0 | 1975-03-11 | 1230 | 0 | COLIFORM,TOT,MEMBRANE FILTER,IMMED.M-ENDO MED,35C | 760
1130 | 1.8 MILES BELOW BUFFALO RIVER | DUCK RIVER 14.0 | 1975-03-11 | 1230 | 0 | FECAL COLIFORM,MEMBR FILTER,M-FC BROTH,44.5 C | 610
1130 | 1.8 MILES BELOW BUFFALO RIVER | DUCK RIVER 14.0 | 1975-03-11 | 1230 | 0 | MERCURY, TOTAL (UG/L AS HG) | 0.2
1130 | 1.8 MILES BELOW BUFFALO RIVER | DUCK RIVER 14.0 | 1975-04-16 | 1100 | 0 | NUMBER USED IN SAMPLE ACCOUNTING PROCEDURE | 536
1130 | 1.8 MILES BELOW BUFFALO RIVER | DUCK RIVER 14.0 | 1975-04-16 | 1100 | 0 | TEMPERATURE, WATER (DEGREES CENTIGRADE) | 12.5
1130 | 1.8 MILES BELOW BUFFALO RIVER | DUCK RIVER 14.0 | 1975-04-16 | 1100 | 0 | TURBIDITY, (JACKSON CANDLE UNITS) | 7
1130 | 1.8 MILES BELOW BUFFALO RIVER | DUCK RIVER 14.0 | 1975-04-16 | 1100 | 0 | COLOR (PLATINUM-COBALT UNITS) | 7
1130 | 1.8 MILES BELOW BUFFALO RIVER | DUCK RIVER 14.0 | 1975-04-16 | 1100 | 0 | COLOR,APPARENT(UNFILTERED SAMPLE) PLAT-COB UNITS | 28
1130 | 1.8 MILES BELOW BUFFALO RIVER | DUCK RIVER 14.0 | 1975-04-16 | 1100 | 0 | OXYGEN, DISSOLVED MG/L | 10.5
1130 | 1.8 MILES BELOW BUFFALO RIVER | DUCK RIVER 14.0 | 1975-04-16 | 1100 | 0 | OXYGEN, DISSOLVED, PERCENT OF SATURATION % | 97.2262
1130 | 1.8 MILES BELOW BUFFALO RIVER | DUCK RIVER 14.0 | 1975-04-16 | 1100 | 0 | BOD, 5 DAY, 20 DEG C MG/L | 1
1130 | 1.8 MILES BELOW BUFFALO RIVER | DUCK RIVER 14.0 | 1975-04-16 | 1100 | 0 | COD, .25N K2CR2O7 MG/L | 9.8
1130 | 1.8 MILES BELOW BUFFALO RIVER | DUCK RIVER 14.0 | 1975-04-16 | 1100 | 0 | PH, LAB, STANDARD UNITS SU | 7.7
1130 | 1.8 MILES BELOW BUFFALO RIVER | DUCK RIVER 14.0 | 1975-04-16 | 1100 | 0 | ALKALINITY, TOTAL (MG/L AS CACO3) | 81
1130 | 1.8 MILES BELOW BUFFALO RIVER | DUCK RIVER 14.0 | 1975-04-16 | 1100 | 0 | ALKALINITY, PHENOLPHTHALEIN (MG/L) | 0
1130 | 1.8 MILES BELOW BUFFALO RIVER | DUCK RIVER 14.0 | 1975-04-16 | 1100 | 0 | ACIDITY, CO2 (PHENOLPHTHALEIN) (MG/L AS CACO3) | 2.2
1130 | 1.8 MILES BELOW BUFFALO RIVER | DUCK RIVER 14.0 | 1975-04-16 | 1100 | 0 | RESIDUE, TOTAL (MG/L) | 126
1130 | 1.8 MILES BELOW BUFFALO RIVER | DUCK RIVER 14.0 | 1975-04-16 | 1100 | 0 | RESIDUE, TOTAL FILTRABLE (DRIED AT 105C),MG/L | 104
1130 | 1.8 MILES BELOW BUFFALO RIVER | DUCK RIVER 14.0 | 1975-04-16 | 1100 | 0 | RESIDUE, TOTAL NONFILTRABLE (MG/L) | 22
1130 | 1.8 MILES BELOW BUFFALO RIVER | DUCK RIVER 14.0 | 1975-04-16 | 1100 | 0 | NITRITE PLUS NITRATE, TOTAL 1 DET. (MG/L AS N) | 0.33
1130 | 1.8 MILES BELOW BUFFALO RIVER | DUCK RIVER 14.0 | 1975-04-16 | 1100 | 0 | NITROGEN, AMMONIA&ORG., TOTAL 1 DET (MG/L AS N) | 0.17
1130 | 1.8 MILES BELOW BUFFALO RIVER | DUCK RIVER 14.0 | 1975-04-16 | 1100 | 0 | PHOSPHORUS, TOTAL (MG/L AS P) | 0.12
1130 | 1.8 MILES BELOW BUFFALO RIVER | DUCK RIVER 14.0 | 1975-04-16 | 1100 | 0 | HARDNESS, TOTAL (MG/L AS CACO3) | 86
1130 | 1.8 MILES BELOW BUFFALO RIVER | DUCK RIVER 14.0 | 1975-04-16 | 1100 | 0 | CALCIUM (MG/L AS CACO3) | 80
1130 | 1.8 MILES BELOW BUFFALO RIVER | DUCK RIVER 14.0 | 1975-04-16 | 1100 | 0 | MAGNESIUM (MG/L AS CACO3) | 6
1130 | 1.8 MILES BELOW BUFFALO RIVER | DUCK RIVER 14.0 | 1975-04-16 | 1100 | 0 | SODIUM, TOTAL (MG/L AS NA) | 1.5
1130 | 1.8 MILES BELOW BUFFALO RIVER | DUCK RIVER 14.0 | 1975-04-16 | 1100 | 0 | POTASSIUM, TOTAL MG/L AS K) | 0.9
1130 | 1.8 MILES BELOW BUFFALO RIVER | DUCK RIVER 14.0 | 1975-04-16 | 1100 | 0 | CHLORIDE,TOTAL IN WATER MG/L | 4
1130 | 1.8 MILES BELOW BUFFALO RIVER | DUCK RIVER 14.0 | 1975-04-16 | 1100 | 0 | SULFATE, TOTAL (MG/L AS SO4) | 9
1130 | 1.8 MILES BELOW BUFFALO RIVER | DUCK RIVER 14.0 | 1975-04-16 | 1100 | 0 | FLUORIDE, DISSOLVED (MG/L AS F) | 0.08
1130 | 1.8 MILES BELOW BUFFALO RIVER | DUCK RIVER 14.0 | 1975-04-16 | 1100 | 0 | IRON, TOTAL (UG/L AS FE) | 300
1130 | 1.8 MILES BELOW BUFFALO RIVER | DUCK RIVER 14.0 | 1975-04-16 | 1100 | 0 | MANGANESE, TOTAL (UG/L AS MN) | 20
1130 | 1.8 MILES BELOW BUFFALO RIVER | DUCK RIVER 14.0 | 1975-04-16 | 1100 | 0 | COLIFORM,TOT,MEMBRANE FILTER,IMMED.M-ENDO MED,35C | 40
1130 | 1.8 MILES BELOW BUFFALO RIVER | DUCK RIVER 14.0 | 1975-04-16 | 1100 | 0 | FECAL COLIFORM,MEMBR FILTER,M-FC BROTH,44.5 C | 20
1130 | 1.8 MILES BELOW BUFFALO RIVER | DUCK RIVER 14.0 | 1975-05-01 | 1100 | 0 | NUMBER USED IN SAMPLE ACCOUNTING PROCEDURE | 601
1130 | 1.8 MILES BELOW BUFFALO RIVER | DUCK RIVER 14.0 | 1975-05-01 | 1100 | 0 | TEMPERATURE, WATER (DEGREES CENTIGRADE) | 19
1130 | 1.8 MILES BELOW BUFFALO RIVER | DUCK RIVER 14.0 | 1975-05-01 | 1100 | 0 | TURBIDITY, (JACKSON CANDLE UNITS) | 6.5
1130 | 1.8 MILES BELOW BUFFALO RIVER | DUCK RIVER 14.0 | 1975-05-01 | 1100 | 0 | COLOR (PLATINUM-COBALT UNITS) | 2
1130 | 1.8 MILES BELOW BUFFALO RIVER | DUCK RIVER 14.0 | 1975-05-01 | 1100 | 0 | COLOR,APPARENT(UNFILTERED SAMPLE) PLAT-COB UNITS | 14
1130 | 1.8 MILES BELOW BUFFALO RIVER | DUCK RIVER 14.0 | 1975-05-01 | 1100 | 0 | OXYGEN, DISSOLVED MG/L | 7.2
1130 | 1.8 MILES BELOW BUFFALO RIVER | DUCK RIVER 14.0 | 1975-05-01 | 1100 | 0 | OXYGEN, DISSOLVED, PERCENT OF SATURATION % | 76.5986
1130 | 1.8 MILES BELOW BUFFALO RIVER | DUCK RIVER 14.0 | 1975-05-01 | 1100 | 0 | BOD, 5 DAY, 20 DEG C MG/L | 1.4
1130 | 1.8 MILES BELOW BUFFALO RIVER | DUCK RIVER 14.0 | 1975-05-01 | 1100 | 0 | COD, .25N K2CR2O7 MG/L | 5
1130 | 1.8 MILES BELOW BUFFALO RIVER | DUCK RIVER 14.0 | 1975-05-01 | 1100 | 0 | PH, LAB, STANDARD UNITS SU | 6.6
1130 | 1.8 MILES BELOW BUFFALO RIVER | DUCK RIVER 14.0 | 1975-05-01 | 1100 | 0 | ALKALINITY, TOTAL (MG/L AS CACO3) | 89
1130 | 1.8 MILES BELOW BUFFALO RIVER | DUCK RIVER 14.0 | 1975-05-01 | 1100 | 0 | ALKALINITY, PHENOLPHTHALEIN (MG/L) | 0
1130 | 1.8 MILES BELOW BUFFALO RIVER | DUCK RIVER 14.0 | 1975-05-01 | 1100 | 0 | ACIDITY, CO2 (PHENOLPHTHALEIN) (MG/L AS CACO3) | 3
1130 | 1.8 MILES BELOW BUFFALO RIVER | DUCK RIVER 14.0 | 1975-05-01 | 1100 | 0 | RESIDUE, TOTAL (MG/L) | 127
1130 | 1.8 MILES BELOW BUFFALO RIVER | DUCK RIVER 14.0 | 1975-05-01 | 1100 | 0 | RESIDUE, TOTAL FILTRABLE (DRIED AT 105C),MG/L | 110
1130 | 1.8 MILES BELOW BUFFALO RIVER | DUCK RIVER 14.0 | 1975-05-01 | 1100 | 0 | RESIDUE, TOTAL NONFILTRABLE (MG/L) | 17
1130 | 1.8 MILES BELOW BUFFALO RIVER | DUCK RIVER 14.0 | 1975-05-01 | 1100 | 0 | NITRITE PLUS NITRATE, TOTAL 1 DET. (MG/L AS N) | 0.21
1130 | 1.8 MILES BELOW BUFFALO RIVER | DUCK RIVER 14.0 | 1975-05-01 | 1100 | 0 | NITROGEN, AMMONIA&ORG., TOTAL 1 DET (MG/L AS N) | 0.34
1130 | 1.8 MILES BELOW BUFFALO RIVER | DUCK RIVER 14.0 | 1975-05-01 | 1100 | 0 | PHOSPHORUS, TOTAL (MG/L AS P) | 0.14
1130 | 1.8 MILES BELOW BUFFALO RIVER | DUCK RIVER 14.0 | 1975-05-01 | 1100 | 0 | HARDNESS, TOTAL (MG/L AS CACO3) | 90
1130 | 1.8 MILES BELOW BUFFALO RIVER | DUCK RIVER 14.0 | 1975-05-01 | 1100 | 0 | CALCIUM (MG/L AS CACO3) | 80
1130 | 1.8 MILES BELOW BUFFALO RIVER | DUCK RIVER 14.0 | 1975-05-01 | 1100 | 0 | MAGNESIUM (MG/L AS CACO3) | 10
1130 | 1.8 MILES BELOW BUFFALO RIVER | DUCK RIVER 14.0 | 1975-05-01 | 1100 | 0 | SODIUM, TOTAL (MG/L AS NA) | 2.1
1130 | 1.8 MILES BELOW BUFFALO RIVER | DUCK RIVER 14.0 | 1975-05-01 | 1100 | 0 | POTASSIUM, TOTAL MG/L AS K) | 1
1130 | 1.8 MILES BELOW BUFFALO RIVER | DUCK RIVER 14.0 | 1975-05-01 | 1100 | 0 | CHLORIDE,TOTAL IN WATER MG/L | 4
1130 | 1.8 MILES BELOW BUFFALO RIVER | DUCK RIVER 14.0 | 1975-05-01 | 1100 | 0 | SULFATE, TOTAL (MG/L AS SO4) | 7
1130 | 1.8 MILES BELOW BUFFALO RIVER | DUCK RIVER 14.0 | 1975-05-01 | 1100 | 0 | FLUORIDE, DISSOLVED (MG/L AS F) | 0.1
1130 | 1.8 MILES BELOW BUFFALO RIVER | DUCK RIVER 14.0 | 1975-05-01 | 1100 | 0 | IRON, TOTAL (UG/L AS FE) | 600
1130 | 1.8 MILES BELOW BUFFALO RIVER | DUCK RIVER 14.0 | 1975-05-01 | 1100 | 0 | MANGANESE, TOTAL (UG/L AS MN) | 60
1130 | 1.8 MILES BELOW BUFFALO RIVER | DUCK RIVER 14.0 | 1975-05-01 | 1100 | 0 | COLIFORM,TOT,MEMBRANE FILTER,IMMED.M-ENDO MED,35C | 12300
1130 | 1.8 MILES BELOW BUFFALO RIVER | DUCK RIVER 14.0 | 1975-05-01 | 1100 | 0 | FECAL COLIFORM,MEMBR FILTER,M-FC BROTH,44.5 C | 231
1130 | 1.8 MILES BELOW BUFFALO RIVER | DUCK RIVER 14.0 | 1975-06-06 | 1200 | 0 | NUMBER USED IN SAMPLE ACCOUNTING PROCEDURE | 875
1130 | 1.8 MILES BELOW BUFFALO RIVER | DUCK RIVER 14.0 | 1975-06-06 | 1200 | 0 | TEMPERATURE, WATER (DEGREES CENTIGRADE) | 24
1130 | 1.8 MILES BELOW BUFFALO RIVER | DUCK RIVER 14.0 | 1975-06-06 | 1200 | 0 | TURBIDITY, (JACKSON CANDLE UNITS) | 25
1130 | 1.8 MILES BELOW BUFFALO RIVER | DUCK RIVER 14.0 | 1975-06-06 | 1200 | 0 | COLOR (PLATINUM-COBALT UNITS) | 12
1130 | 1.8 MILES BELOW BUFFALO RIVER | DUCK RIVER 14.0 | 1975-06-06 | 1200 | 0 | COLOR,APPARENT(UNFILTERED SAMPLE) PLAT-COB UNITS | 83
1130 | 1.8 MILES BELOW BUFFALO RIVER | DUCK RIVER 14.0 | 1975-06-06 | 1200 | 0 | OXYGEN, DISSOLVED MG/L | 7.7
1130 | 1.8 MILES BELOW BUFFALO RIVER | DUCK RIVER 14.0 | 1975-06-06 | 1200 | 0 | OXYGEN, DISSOLVED, PERCENT OF SATURATION % | 90.5916
1130 | 1.8 MILES BELOW BUFFALO RIVER | DUCK RIVER 14.0 | 1975-06-06 | 1200 | 0 | BOD, 5 DAY, 20 DEG C MG/L | 1.8
1130 | 1.8 MILES BELOW BUFFALO RIVER | DUCK RIVER 14.0 | 1975-06-06 | 1200 | 0 | COD, .25N K2CR2O7 MG/L | 5
1130 | 1.8 MILES BELOW BUFFALO RIVER | DUCK RIVER 14.0 | 1975-06-06 | 1200 | 0 | PH, LAB, STANDARD UNITS SU | 7.1
1130 | 1.8 MILES BELOW BUFFALO RIVER | DUCK RIVER 14.0 | 1975-06-06 | 1200 | 0 | ALKALINITY, TOTAL (MG/L AS CACO3) | 75
1130 | 1.8 MILES BELOW BUFFALO RIVER | DUCK RIVER 14.0 | 1975-06-06 | 1200 | 0 | ALKALINITY, PHENOLPHTHALEIN (MG/L) | 4
1130 | 1.8 MILES BELOW BUFFALO RIVER | DUCK RIVER 14.0 | 1975-06-06 | 1200 | 0 | ACIDITY, CO2 (PHENOLPHTHALEIN) (MG/L AS CACO3) | 0
1130 | 1.8 MILES BELOW BUFFALO RIVER | DUCK RIVER 14.0 | 1975-06-06 | 1200 | 0 | RESIDUE, TOTAL (MG/L) | 155
1130 | 1.8 MILES BELOW BUFFALO RIVER | DUCK RIVER 14.0 | 1975-06-06 | 1200 | 0 | RESIDUE, TOTAL FILTRABLE (DRIED AT 105C),MG/L | 131
1130 | 1.8 MILES BELOW BUFFALO RIVER | DUCK RIVER 14.0 | 1975-06-06 | 1200 | 0 | RESIDUE, TOTAL NONFILTRABLE (MG/L) | 24
1130 | 1.8 MILES BELOW BUFFALO RIVER | DUCK RIVER 14.0 | 1975-06-06 | 1200 | 0 | NITRITE PLUS NITRATE, TOTAL 1 DET. (MG/L AS N) | 0.8
1130 | 1.8 MILES BELOW BUFFALO RIVER | DUCK RIVER 14.0 | 1975-06-06 | 1200 | 0 | NITROGEN, AMMONIA&ORG., TOTAL 1 DET (MG/L AS N) | 0.37
1130 | 1.8 MILES BELOW BUFFALO RIVER | DUCK RIVER 14.0 | 1975-06-06 | 1200 | 0 | PHOSPHORUS, TOTAL (MG/L AS P) | 0.3
1130 | 1.8 MILES BELOW BUFFALO RIVER | DUCK RIVER 14.0 | 1975-06-06 | 1200 | 0 | HARDNESS, TOTAL (MG/L AS CACO3) | 96
1130 | 1.8 MILES BELOW BUFFALO RIVER | DUCK RIVER 14.0 | 1975-06-06 | 1200 | 0 | CALCIUM (MG/L AS CACO3) | 80
1130 | 1.8 MILES BELOW BUFFALO RIVER | DUCK RIVER 14.0 | 1975-06-06 | 1200 | 0 | MAGNESIUM (MG/L AS CACO3) | 16
1130 | 1.8 MILES BELOW BUFFALO RIVER | DUCK RIVER 14.0 | 1975-06-06 | 1200 | 0 | SODIUM, TOTAL (MG/L AS NA) | 1.9
1130 | 1.8 MILES BELOW BUFFALO RIVER | DUCK RIVER 14.0 | 1975-06-06 | 1200 | 0 | POTASSIUM, TOTAL MG/L AS K) | 1.3
1130 | 1.8 MILES BELOW BUFFALO RIVER | DUCK RIVER 14.0 | 1975-06-06 | 1200 | 0 | CHLORIDE,TOTAL IN WATER MG/L | 4
1130 | 1.8 MILES BELOW BUFFALO RIVER | DUCK RIVER 14.0 | 1975-06-06 | 1200 | 0 | SULFATE, TOTAL (MG/L AS SO4) | 24
1130 | 1.8 MILES BELOW BUFFALO RIVER | DUCK RIVER 14.0 | 1975-06-06 | 1200 | 0 | FLUORIDE, DISSOLVED (MG/L AS F) | 0.1
1130 | 1.8 MILES BELOW BUFFALO RIVER | DUCK RIVER 14.0 | 1975-06-06 | 1200 | 0 | IRON, TOTAL (UG/L AS FE) | 900
1130 | 1.8 MILES BELOW BUFFALO RIVER | DUCK RIVER 14.0 | 1975-06-06 | 1200 | 0 | MANGANESE, TOTAL (UG/L AS MN) | 80
1130 | 1.8 MILES BELOW BUFFALO RIVER | DUCK RIVER 14.0 | 1975-06-06 | 1200 | 0 | COLIFORM,TOT,MEMBRANE FILTER,IMMED.M-ENDO MED,35C | 13000
1130 | 1.8 MILES BELOW BUFFALO RIVER | DUCK RIVER 14.0 | 1975-06-06 | 1200 | 0 | FECAL COLIFORM,MEMBR FILTER,M-FC BROTH,44.5 C | 250
1130 | 1.8 MILES BELOW BUFFALO RIVER | DUCK RIVER 14.0 | 1975-07-10 | 1130 | 0 | NUMBER USED IN SAMPLE ACCOUNTING PROCEDURE | 1096
1130 | 1.8 MILES BELOW BUFFALO RIVER | DUCK RIVER 14.0 | 1975-07-10 | 1130 | 0 | TEMPERATURE, WATER (DEGREES CENTIGRADE) | 24
1130 | 1.8 MILES BELOW BUFFALO RIVER | DUCK RIVER 14.0 | 1975-07-10 | 1130 | 0 | TURBIDITY, (JACKSON CANDLE UNITS) | 10
1130 | 1.8 MILES BELOW BUFFALO RIVER | DUCK RIVER 14.0 | 1975-07-10 | 1130 | 0 | COLOR (PLATINUM-COBALT UNITS) | 3
1130 | 1.8 MILES BELOW BUFFALO RIVER | DUCK RIVER 14.0 | 1975-07-10 | 1130 | 0 | COLOR,APPARENT(UNFILTERED SAMPLE) PLAT-COB UNITS | 28
1130 | 1.8 MILES BELOW BUFFALO RIVER | DUCK RIVER 14.0 | 1975-07-10 | 1130 | 0 | OXYGEN, DISSOLVED MG/L | 7.7
1130 | 1.8 MILES BELOW BUFFALO RIVER | DUCK RIVER 14.0 | 1975-07-10 | 1130 | 0 | OXYGEN, DISSOLVED, PERCENT OF SATURATION % | 90.5908
1130 | 1.8 MILES BELOW BUFFALO RIVER | DUCK RIVER 14.0 | 1975-07-10 | 1130 | 0 | BOD, 5 DAY, 20 DEG C MG/L | 0.5
1130 | 1.8 MILES BELOW BUFFALO RIVER | DUCK RIVER 14.0 | 1975-07-10 | 1130 | 0 | COD, .25N K2CR2O7 MG/L | 7.2
1130 | 1.8 MILES BELOW BUFFALO RIVER | DUCK RIVER 14.0 | 1975-07-10 | 1130 | 0 | PH, LAB, STANDARD UNITS SU | 7.1
1130 | 1.8 MILES BELOW BUFFALO RIVER | DUCK RIVER 14.0 | 1975-07-10 | 1130 | 0 | ALKALINITY, TOTAL (MG/L AS CACO3) | 81
1130 | 1.8 MILES BELOW BUFFALO RIVER | DUCK RIVER 14.0 | 1975-07-10 | 1130 | 0 | ALKALINITY, PHENOLPHTHALEIN (MG/L) | 0
1130 | 1.8 MILES BELOW BUFFALO RIVER | DUCK RIVER 14.0 | 1975-07-10 | 1130 | 0 | ACIDITY, CO2 (PHENOLPHTHALEIN) (MG/L AS CACO3) | 4.4
1130 | 1.8 MILES BELOW BUFFALO RIVER | DUCK RIVER 14.0 | 1975-07-10 | 1130 | 0 | RESIDUE, TOTAL (MG/L) | 130
1130 | 1.8 MILES BELOW BUFFALO RIVER | DUCK RIVER 14.0 | 1975-07-10 | 1130 | 0 | RESIDUE, TOTAL FILTRABLE (DRIED AT 105C),MG/L | 126
1130 | 1.8 MILES BELOW BUFFALO RIVER | DUCK RIVER 14.0 | 1975-07-10 | 1130 | 0 | RESIDUE, TOTAL NONFILTRABLE (MG/L) | 4
1130 | 1.8 MILES BELOW BUFFALO RIVER | DUCK RIVER 14.0 | 1975-07-10 | 1130 | 0 | NITRITE PLUS NITRATE, TOTAL 1 DET. (MG/L AS N) | 0.24
1130 | 1.8 MILES BELOW BUFFALO RIVER | DUCK RIVER 14.0 | 1975-07-10 | 1130 | 0 | NITROGEN, AMMONIA&ORG., TOTAL 1 DET (MG/L AS N) | 0.2
1130 | 1.8 MILES BELOW BUFFALO RIVER | DUCK RIVER 14.0 | 1975-07-10 | 1130 | 0 | PHOSPHORUS, TOTAL (MG/L AS P) | 0.14
1130 | 1.8 MILES BELOW BUFFALO RIVER | DUCK RIVER 14.0 | 1975-07-10 | 1130 | 0 | HARDNESS, TOTAL (MG/L AS CACO3) | 84
1130 | 1.8 MILES BELOW BUFFALO RIVER | DUCK RIVER 14.0 | 1975-07-10 | 1130 | 0 | CALCIUM (MG/L AS CACO3) | 72
1130 | 1.8 MILES BELOW BUFFALO RIVER | DUCK RIVER 14.0 | 1975-07-10 | 1130 | 0 | MAGNESIUM (MG/L AS CACO3) | 12
1130 | 1.8 MILES BELOW BUFFALO RIVER | DUCK RIVER 14.0 | 1975-07-10 | 1130 | 0 | SODIUM, TOTAL (MG/L AS NA) | 2.3
1130 | 1.8 MILES BELOW BUFFALO RIVER | DUCK RIVER 14.0 | 1975-07-10 | 1130 | 0 | POTASSIUM, TOTAL MG/L AS K) | 1.4
1130 | 1.8 MILES BELOW BUFFALO RIVER | DUCK RIVER 14.0 | 1975-07-10 | 1130 | 0 | CHLORIDE,TOTAL IN WATER MG/L | 3
1130 | 1.8 MILES BELOW BUFFALO RIVER | DUCK RIVER 14.0 | 1975-07-10 | 1130 | 0 | SULFATE, TOTAL (MG/L AS SO4) | 21
1130 | 1.8 MILES BELOW BUFFALO RIVER | DUCK RIVER 14.0 | 1975-07-10 | 1130 | 0 | FLUORIDE, DISSOLVED (MG/L AS F) | 0.13
1130 | 1.8 MILES BELOW BUFFALO RIVER | DUCK RIVER 14.0 | 1975-07-10 | 1130 | 0 | IRON, TOTAL (UG/L AS FE) | 400
1130 | 1.8 MILES BELOW BUFFALO RIVER | DUCK RIVER 14.0 | 1975-07-10 | 1130 | 0 | MANGANESE, TOTAL (UG/L AS MN) | 40
1130 | 1.8 MILES BELOW BUFFALO RIVER | DUCK RIVER 14.0 | 1975-07-10 | 1130 | 0 | COLIFORM,TOT,MEMBRANE FILTER,IMMED.M-ENDO MED,35C | 70
1130 | 1.8 MILES BELOW BUFFALO RIVER | DUCK RIVER 14.0 | 1975-07-10 | 1130 | 0 | FECAL COLIFORM,MEMBR FILTER,M-FC BROTH,44.5 C | 25
1130 | 1.8 MILES BELOW BUFFALO RIVER | DUCK RIVER 14.0 | 1975-07-10 | 1130 | 0 | FECAL STREPTOCOCCI,MF M-ENTEROCOCCUS AGAR,35C,48H | 72
1130 | 1.8 MILES BELOW BUFFALO RIVER | DUCK RIVER 14.0 | 1975-07-10 | 1130 | 0 | RATIO OF FECAL COLIFORM TO FECAL STREPTOCOCCI(CAL) | 0.34722
1130 | 1.8 MILES BELOW BUFFALO RIVER | DUCK RIVER 14.0 | 1975-08-05 | 1330 | 0 | NUMBER USED IN SAMPLE ACCOUNTING PROCEDURE | 1258
1130 | 1.8 MILES BELOW BUFFALO RIVER | DUCK RIVER 14.0 | 1975-08-05 | 1330 | 0 | TEMPERATURE, WATER (DEGREES CENTIGRADE) | 23
1130 | 1.8 MILES BELOW BUFFALO RIVER | DUCK RIVER 14.0 | 1975-08-05 | 1330 | 0 | TURBIDITY, (JACKSON CANDLE UNITS) | 30
1130 | 1.8 MILES BELOW BUFFALO RIVER | DUCK RIVER 14.0 | 1975-08-05 | 1330 | 0 | COLOR (PLATINUM-COBALT UNITS) | 12
1130 | 1.8 MILES BELOW BUFFALO RIVER | DUCK RIVER 14.0 | 1975-08-05 | 1330 | 0 | COLOR,APPARENT(UNFILTERED SAMPLE) PLAT-COB UNITS | 141
1130 | 1.8 MILES BELOW BUFFALO RIVER | DUCK RIVER 14.0 | 1975-08-05 | 1330 | 0 | OXYGEN, DISSOLVED MG/L | 7.2
1130 | 1.8 MILES BELOW BUFFALO RIVER | DUCK RIVER 14.0 | 1975-08-05 | 1330 | 0 | OXYGEN, DISSOLVED, PERCENT OF SATURATION % | 82.7609
1130 | 1.8 MILES BELOW BUFFALO RIVER | DUCK RIVER 14.0 | 1975-08-05 | 1330 | 0 | BOD, 5 DAY, 20 DEG C MG/L | 0.6
1130 | 1.8 MILES BELOW BUFFALO RIVER | DUCK RIVER 14.0 | 1975-08-05 | 1330 | 0 | COD, .25N K2CR2O7 MG/L | 5
1130 | 1.8 MILES BELOW BUFFALO RIVER | DUCK RIVER 14.0 | 1975-08-05 | 1330 | 0 | PH, LAB, STANDARD UNITS SU | 6.6
1130 | 1.8 MILES BELOW BUFFALO RIVER | DUCK RIVER 14.0 | 1975-08-05 | 1330 | 0 | ALKALINITY, TOTAL (MG/L AS CACO3) | 75
1130 | 1.8 MILES BELOW BUFFALO RIVER | DUCK RIVER 14.0 | 1975-08-05 | 1330 | 0 | ALKALINITY, PHENOLPHTHALEIN (MG/L) | 0
1130 | 1.8 MILES BELOW BUFFALO RIVER | DUCK RIVER 14.0 | 1975-08-05 | 1330 | 0 | ACIDITY, CO2 (PHENOLPHTHALEIN) (MG/L AS CACO3) | 2
1130 | 1.8 MILES BELOW BUFFALO RIVER | DUCK RIVER 14.0 | 1975-08-05 | 1330 | 0 | RESIDUE, TOTAL (MG/L) | 197
1130 | 1.8 MILES BELOW BUFFALO RIVER | DUCK RIVER 14.0 | 1975-08-05 | 1330 | 0 | RESIDUE, TOTAL FILTRABLE (DRIED AT 105C),MG/L | 133
1130 | 1.8 MILES BELOW BUFFALO RIVER | DUCK RIVER 14.0 | 1975-08-05 | 1330 | 0 | RESIDUE, TOTAL NONFILTRABLE (MG/L) | 64
1130 | 1.8 MILES BELOW BUFFALO RIVER | DUCK RIVER 14.0 | 1975-08-05 | 1330 | 0 | NITRITE PLUS NITRATE, TOTAL 1 DET. (MG/L AS N) | 0.39
1130 | 1.8 MILES BELOW BUFFALO RIVER | DUCK RIVER 14.0 | 1975-08-05 | 1330 | 0 | NITROGEN, AMMONIA&ORG., TOTAL 1 DET (MG/L AS N) | 0.78
1130 | 1.8 MILES BELOW BUFFALO RIVER | DUCK RIVER 14.0 | 1975-08-05 | 1330 | 0 | PHOSPHORUS, TOTAL (MG/L AS P) | 0.31
1130 | 1.8 MILES BELOW BUFFALO RIVER | DUCK RIVER 14.0 | 1975-08-05 | 1330 | 0 | HARDNESS, TOTAL (MG/L AS CACO3) | 20
1130 | 1.8 MILES BELOW BUFFALO RIVER | DUCK RIVER 14.0 | 1975-08-05 | 1330 | 0 | CALCIUM (MG/L AS CACO3) | 56
1130 | 1.8 MILES BELOW BUFFALO RIVER | DUCK RIVER 14.0 | 1975-08-05 | 1330 | 0 | MAGNESIUM (MG/L AS CACO3) | 14
1130 | 1.8 MILES BELOW BUFFALO RIVER | DUCK RIVER 14.0 | 1975-08-05 | 1330 | 0 | SODIUM, TOTAL (MG/L AS NA) | 1.8
1130 | 1.8 MILES BELOW BUFFALO RIVER | DUCK RIVER 14.0 | 1975-08-05 | 1330 | 0 | POTASSIUM, TOTAL MG/L AS K) | 1.8
1130 | 1.8 MILES BELOW BUFFALO RIVER | DUCK RIVER 14.0 | 1975-08-05 | 1330 | 0 | CHLORIDE,TOTAL IN WATER MG/L | 3
1130 | 1.8 MILES BELOW BUFFALO RIVER | DUCK RIVER 14.0 | 1975-08-05 | 1330 | 0 | SULFATE, TOTAL (MG/L AS SO4) | 4
1130 | 1.8 MILES BELOW BUFFALO RIVER | DUCK RIVER 14.0 | 1975-08-05 | 1330 | 0 | FLUORIDE, DISSOLVED (MG/L AS F) | 0.15
1130 | 1.8 MILES BELOW BUFFALO RIVER | DUCK RIVER 14.0 | 1975-08-05 | 1330 | 0 | IRON, TOTAL (UG/L AS FE) | 1400
1130 | 1.8 MILES BELOW BUFFALO RIVER | DUCK RIVER 14.0 | 1975-08-05 | 1330 | 0 | MANGANESE, TOTAL (UG/L AS MN) | 130
1130 | 1.8 MILES BELOW BUFFALO RIVER | DUCK RIVER 14.0 | 1975-09-16 | 1550 | 0 | NUMBER USED IN SAMPLE ACCOUNTING PROCEDURE | 1572
1130 | 1.8 MILES BELOW BUFFALO RIVER | DUCK RIVER 14.0 | 1975-09-16 | 1550 | 0 | TEMPERATURE, WATER (DEGREES CENTIGRADE) | 25
1130 | 1.8 MILES BELOW BUFFALO RIVER | DUCK RIVER 14.0 | 1975-09-16 | 1550 | 0 | TURBIDITY, (JACKSON CANDLE UNITS) | 8.7
1130 | 1.8 MILES BELOW BUFFALO RIVER | DUCK RIVER 14.0 | 1975-09-16 | 1550 | 0 | COLOR (PLATINUM-COBALT UNITS) | 21
1130 | 1.8 MILES BELOW BUFFALO RIVER | DUCK RIVER 14.0 | 1975-09-16 | 1550 | 0 | COLOR,APPARENT(UNFILTERED SAMPLE) PLAT-COB UNITS | 50
1130 | 1.8 MILES BELOW BUFFALO RIVER | DUCK RIVER 14.0 | 1975-09-16 | 1550 | 0 | OXYGEN, DISSOLVED MG/L | 8.2
1130 | 1.8 MILES BELOW BUFFALO RIVER | DUCK RIVER 14.0 | 1975-09-16 | 1550 | 0 | OXYGEN, DISSOLVED, PERCENT OF SATURATION % | 97.6199
1130 | 1.8 MILES BELOW BUFFALO RIVER | DUCK RIVER 14.0 | 1975-09-16 | 1550 | 0 | BOD, 5 DAY, 20 DEG C MG/L | 1
1130 | 1.8 MILES BELOW BUFFALO RIVER | DUCK RIVER 14.0 | 1975-09-16 | 1550 | 0 | COD, .25N K2CR2O7 MG/L | 8
1130 | 1.8 MILES BELOW BUFFALO RIVER | DUCK RIVER 14.0 | 1975-09-16 | 1550 | 0 | PH, LAB, STANDARD UNITS SU | 7.2
1130 | 1.8 MILES BELOW BUFFALO RIVER | DUCK RIVER 14.0 | 1975-09-16 | 1550 | 0 | ALKALINITY, TOTAL (MG/L AS CACO3) | 71
1130 | 1.8 MILES BELOW BUFFALO RIVER | DUCK RIVER 14.0 | 1975-09-16 | 1550 | 0 | ALKALINITY, PHENOLPHTHALEIN (MG/L) | 0
1130 | 1.8 MILES BELOW BUFFALO RIVER | DUCK RIVER 14.0 | 1975-09-16 | 1550 | 0 | ACIDITY, CO2 (PHENOLPHTHALEIN) (MG/L AS CACO3) | 2
1130 | 1.8 MILES BELOW BUFFALO RIVER | DUCK RIVER 14.0 | 1975-09-16 | 1550 | 0 | RESIDUE, TOTAL (MG/L) | 110
1130 | 1.8 MILES BELOW BUFFALO RIVER | DUCK RIVER 14.0 | 1975-09-16 | 1550 | 0 | RESIDUE, TOTAL FILTRABLE (DRIED AT 105C),MG/L | 97
1130 | 1.8 MILES BELOW BUFFALO RIVER | DUCK RIVER 14.0 | 1975-09-16 | 1550 | 0 | RESIDUE, TOTAL NONFILTRABLE (MG/L) | 13
1130 | 1.8 MILES BELOW BUFFALO RIVER | DUCK RIVER 14.0 | 1975-09-16 | 1550 | 0 | NITRITE PLUS NITRATE, TOTAL 1 DET. (MG/L AS N) | 0.32
1130 | 1.8 MILES BELOW BUFFALO RIVER | DUCK RIVER 14.0 | 1975-09-16 | 1550 | 0 | NITROGEN, AMMONIA&ORG., TOTAL 1 DET (MG/L AS N) | 0.23
1130 | 1.8 MILES BELOW BUFFALO RIVER | DUCK RIVER 14.0 | 1975-09-16 | 1550 | 0 | PHOSPHORUS, TOTAL (MG/L AS P) | 0.31
1130 | 1.8 MILES BELOW BUFFALO RIVER | DUCK RIVER 14.0 | 1975-09-16 | 1550 | 0 | CARBON, TOTAL ORGANIC (MG/L AS C) | 1
1130 | 1.8 MILES BELOW BUFFALO RIVER | DUCK RIVER 14.0 | 1975-09-16 | 1550 | 0 | HARDNESS, TOTAL (MG/L AS CACO3) | 116
1130 | 1.8 MILES BELOW BUFFALO RIVER | DUCK RIVER 14.0 | 1975-09-16 | 1550 | 0 | CALCIUM (MG/L AS CACO3) | 66
1130 | 1.8 MILES BELOW BUFFALO RIVER | DUCK RIVER 14.0 | 1975-09-16 | 1550 | 0 | MAGNESIUM (MG/L AS CACO3) | 50
1130 | 1.8 MILES BELOW BUFFALO RIVER | DUCK RIVER 14.0 | 1975-09-16 | 1550 | 0 | SODIUM, TOTAL (MG/L AS NA) | 1.9
1130 | 1.8 MILES BELOW BUFFALO RIVER | DUCK RIVER 14.0 | 1975-09-16 | 1550 | 0 | POTASSIUM, TOTAL MG/L AS K) | 1.7
1130 | 1.8 MILES BELOW BUFFALO RIVER | DUCK RIVER 14.0 | 1975-09-16 | 1550 | 0 | CHLORIDE,TOTAL IN WATER MG/L | 1
1130 | 1.8 MILES BELOW BUFFALO RIVER | DUCK RIVER 14.0 | 1975-09-16 | 1550 | 0 | SULFATE, TOTAL (MG/L AS SO4) | 9
1130 | 1.8 MILES BELOW BUFFALO RIVER | DUCK RIVER 14.0 | 1975-09-16 | 1550 | 0 | FLUORIDE, DISSOLVED (MG/L AS F) | 0.11
1130 | 1.8 MILES BELOW BUFFALO RIVER | DUCK RIVER 14.0 | 1975-09-16 | 1550 | 0 | ARSENIC, TOTAL (UG/L AS AS) | 1
1130 | 1.8 MILES BELOW BUFFALO RIVER | DUCK RIVER 14.0 | 1975-09-16 | 1550 | 0 | BARIUM, TOTAL (UG/L AS BA) | 30
1130 | 1.8 MILES BELOW BUFFALO RIVER | DUCK RIVER 14.0 | 1975-09-16 | 1550 | 0 | CADMIUM, TOTAL (UG/L AS CD) | 1
1130 | 1.8 MILES BELOW BUFFALO RIVER | DUCK RIVER 14.0 | 1975-09-16 | 1550 | 0 | CHROMIUM, TOTAL (UG/L AS CR) | 1
1130 | 1.8 MILES BELOW BUFFALO RIVER | DUCK RIVER 14.0 | 1975-09-16 | 1550 | 0 | COPPER, TOTAL (UG/L AS CU) | 3
1130 | 1.8 MILES BELOW BUFFALO RIVER | DUCK RIVER 14.0 | 1975-09-16 | 1550 | 0 | IRON, TOTAL (UG/L AS FE) | 600
1130 | 1.8 MILES BELOW BUFFALO RIVER | DUCK RIVER 14.0 | 1975-09-16 | 1550 | 0 | LEAD, TOTAL (UG/L AS PB) | 5
1130 | 1.8 MILES BELOW BUFFALO RIVER | DUCK RIVER 14.0 | 1975-09-16 | 1550 | 0 | MANGANESE, TOTAL (UG/L AS MN) | 50
1130 | 1.8 MILES BELOW BUFFALO RIVER | DUCK RIVER 14.0 | 1975-09-16 | 1550 | 0 | NICKEL, TOTAL (UG/L AS NI) | 5
1130 | 1.8 MILES BELOW BUFFALO RIVER | DUCK RIVER 14.0 | 1975-09-16 | 1550 | 0 | ZINC, TOTAL (UG/L AS ZN) | 9
1130 | 1.8 MILES BELOW BUFFALO RIVER | DUCK RIVER 14.0 | 1975-09-16 | 1550 | 0 | ANTIMONY, TOTAL (UG/L AS SB) | 1
1130 | 1.8 MILES BELOW BUFFALO RIVER | DUCK RIVER 14.0 | 1975-09-16 | 1550 | 0 | SELENIUM, TOTAL (UG/L AS SE) | 1
1130 | 1.8 MILES BELOW BUFFALO RIVER | DUCK RIVER 14.0 | 1975-09-16 | 1550 | 0 | COLIFORM,TOT,MEMBRANE FILTER,IMMED.M-ENDO MED,35C | 9600
1130 | 1.8 MILES BELOW BUFFALO RIVER | DUCK RIVER 14.0 | 1975-09-16 | 1550 | 0 | FECAL COLIFORM,MEMBR FILTER,M-FC BROTH,44.5 C | 40
1130 | 1.8 MILES BELOW BUFFALO RIVER | DUCK RIVER 14.0 | 1975-09-16 | 1550 | 0 | FECAL STREPTOCOCCI,MF M-ENTEROCOCCUS AGAR,35C,48H | 70
1130 | 1.8 MILES BELOW BUFFALO RIVER | DUCK RIVER 14.0 | 1975-09-16 | 1550 | 0 | MERCURY, TOTAL (UG/L AS HG) | 0.2
1130 | 1.8 MILES BELOW BUFFALO RIVER | DUCK RIVER 14.0 | 1975-09-16 | 1550 | 0 | RATIO OF FECAL COLIFORM TO FECAL STREPTOCOCCI(CAL) | 0.57143
1130 | 1.8 MILES BELOW BUFFALO RIVER | DUCK RIVER 14.0 | 1975-10-20 | 1310 | 0 | NUMBER USED IN SAMPLE ACCOUNTING PROCEDURE | 1740
1130 | 1.8 MILES BELOW BUFFALO RIVER | DUCK RIVER 14.0 | 1975-10-20 | 1310 | 0 | TEMPERATURE, WATER (DEGREES CENTIGRADE) | 20
1130 | 1.8 MILES BELOW BUFFALO RIVER | DUCK RIVER 14.0 | 1975-10-20 | 1310 | 0 | TURBIDITY, (JACKSON CANDLE UNITS) | 76
1130 | 1.8 MILES BELOW BUFFALO RIVER | DUCK RIVER 14.0 | 1975-10-20 | 1310 | 0 | COLOR (PLATINUM-COBALT UNITS) | 83
1130 | 1.8 MILES BELOW BUFFALO RIVER | DUCK RIVER 14.0 | 1975-10-20 | 1310 | 0 | COLOR,APPARENT(UNFILTERED SAMPLE) PLAT-COB UNITS | 479
1130 | 1.8 MILES BELOW BUFFALO RIVER | DUCK RIVER 14.0 | 1975-10-20 | 1310 | 0 | OXYGEN, DISSOLVED MG/L | 7.2
1130 | 1.8 MILES BELOW BUFFALO RIVER | DUCK RIVER 14.0 | 1975-10-20 | 1310 | 0 | OXYGEN, DISSOLVED, PERCENT OF SATURATION % | 78.2624
1130 | 1.8 MILES BELOW BUFFALO RIVER | DUCK RIVER 14.0 | 1975-10-20 | 1310 | 0 | BOD, 5 DAY, 20 DEG C MG/L | 1.3
1130 | 1.8 MILES BELOW BUFFALO RIVER | DUCK RIVER 14.0 | 1975-10-20 | 1310 | 0 | COD, .25N K2CR2O7 MG/L | 19
1130 | 1.8 MILES BELOW BUFFALO RIVER | DUCK RIVER 14.0 | 1975-10-20 | 1310 | 0 | PH, LAB, STANDARD UNITS SU | 7.3
1130 | 1.8 MILES BELOW BUFFALO RIVER | DUCK RIVER 14.0 | 1975-10-20 | 1310 | 0 | ALKALINITY, TOTAL (MG/L AS CACO3) | 37
1130 | 1.8 MILES BELOW BUFFALO RIVER | DUCK RIVER 14.0 | 1975-10-20 | 1310 | 0 | ALKALINITY, PHENOLPHTHALEIN (MG/L) | 0
1130 | 1.8 MILES BELOW BUFFALO RIVER | DUCK RIVER 14.0 | 1975-10-20 | 1310 | 0 | ACIDITY, CO2 (PHENOLPHTHALEIN) (MG/L AS CACO3) | 3
1130 | 1.8 MILES BELOW BUFFALO RIVER | DUCK RIVER 14.0 | 1975-10-20 | 1310 | 0 | RESIDUE, TOTAL (MG/L) | 196
1130 | 1.8 MILES BELOW BUFFALO RIVER | DUCK RIVER 14.0 | 1975-10-20 | 1310 | 0 | RESIDUE, TOTAL FILTRABLE (DRIED AT 105C),MG/L | 112
1130 | 1.8 MILES BELOW BUFFALO RIVER | DUCK RIVER 14.0 | 1975-10-20 | 1310 | 0 | RESIDUE, TOTAL NONFILTRABLE (MG/L) | 84
1130 | 1.8 MILES BELOW BUFFALO RIVER | DUCK RIVER 14.0 | 1975-10-20 | 1310 | 0 | NITRITE PLUS NITRATE, TOTAL 1 DET. (MG/L AS N) | 0.29
1130 | 1.8 MILES BELOW BUFFALO RIVER | DUCK RIVER 14.0 | 1975-10-20 | 1310 | 0 | NITROGEN, AMMONIA&ORG., TOTAL 1 DET (MG/L AS N) | 0.55
1130 | 1.8 MILES BELOW BUFFALO RIVER | DUCK RIVER 14.0 | 1975-10-20 | 1310 | 0 | PHOSPHORUS, TOTAL (MG/L AS P) | 1.03
1130 | 1.8 MILES BELOW BUFFALO RIVER | DUCK RIVER 14.0 | 1975-10-20 | 1310 | 0 | HARDNESS, TOTAL (MG/L AS CACO3) | 60
1130 | 1.8 MILES BELOW BUFFALO RIVER | DUCK RIVER 14.0 | 1975-10-20 | 1310 | 0 | CALCIUM (MG/L AS CACO3) | 50
1130 | 1.8 MILES BELOW BUFFALO RIVER | DUCK RIVER 14.0 | 1975-10-20 | 1310 | 0 | MAGNESIUM (MG/L AS CACO3) | 10
1130 | 1.8 MILES BELOW BUFFALO RIVER | DUCK RIVER 14.0 | 1975-10-20 | 1310 | 0 | SODIUM, TOTAL (MG/L AS NA) | 0.8
1130 | 1.8 MILES BELOW BUFFALO RIVER | DUCK RIVER 14.0 | 1975-10-20 | 1310 | 0 | POTASSIUM, TOTAL MG/L AS K) | 3.2
1130 | 1.8 MILES BELOW BUFFALO RIVER | DUCK RIVER 14.0 | 1975-10-20 | 1310 | 0 | CHLORIDE,TOTAL IN WATER MG/L | 2
1130 | 1.8 MILES BELOW BUFFALO RIVER | DUCK RIVER 14.0 | 1975-10-20 | 1310 | 0 | SULFATE, TOTAL (MG/L AS SO4) | 7
1130 | 1.8 MILES BELOW BUFFALO RIVER | DUCK RIVER 14.0 | 1975-10-20 | 1310 | 0 | FLUORIDE, DISSOLVED (MG/L AS F) | 0.1
1130 | 1.8 MILES BELOW BUFFALO RIVER | DUCK RIVER 14.0 | 1975-10-20 | 1310 | 0 | IRON, TOTAL (UG/L AS FE) | 3900
1130 | 1.8 MILES BELOW BUFFALO RIVER | DUCK RIVER 14.0 | 1975-10-20 | 1310 | 0 | MANGANESE, TOTAL (UG/L AS MN) | 240
1130 | 1.8 MILES BELOW BUFFALO RIVER | DUCK RIVER 14.0 | 1975-10-20 | 1310 | 0 | COLIFORM,TOT,MEMBRANE FILTER,IMMED.M-ENDO MED,35C | 1500
1130 | 1.8 MILES BELOW BUFFALO RIVER | DUCK RIVER 14.0 | 1975-10-20 | 1310 | 0 | FECAL COLIFORM,MEMBR FILTER,M-FC BROTH,44.5 C | 940
1130 | 1.8 MILES BELOW BUFFALO RIVER | DUCK RIVER 14.0 | 1975-10-20 | 1310 | 0 | FECAL STREPTOCOCCI,MF M-ENTEROCOCCUS AGAR,35C,48H | 980
1130 | 1.8 MILES BELOW BUFFALO RIVER | DUCK RIVER 14.0 | 1975-10-20 | 1310 | 0 | RATIO OF FECAL COLIFORM TO FECAL STREPTOCOCCI(CAL) | 0.95918
1130 | 1.8 MILES BELOW BUFFALO RIVER | DUCK RIVER 14.0 | 1975-11-04 | 1000 | 0 | NUMBER USED IN SAMPLE ACCOUNTING PROCEDURE | 1819
1130 | 1.8 MILES BELOW BUFFALO RIVER | DUCK RIVER 14.0 | 1975-11-04 | 1000 | 0 | TEMPERATURE, WATER (DEGREES CENTIGRADE) | 16
1130 | 1.8 MILES BELOW BUFFALO RIVER | DUCK RIVER 14.0 | 1975-11-04 | 1000 | 0 | TURBIDITY, (JACKSON CANDLE UNITS) | 4
1130 | 1.8 MILES BELOW BUFFALO RIVER | DUCK RIVER 14.0 | 1975-11-04 | 1000 | 0 | COLOR (PLATINUM-COBALT UNITS) | 10
1130 | 1.8 MILES BELOW BUFFALO RIVER | DUCK RIVER 14.0 | 1975-11-04 | 1000 | 0 | COLOR,APPARENT(UNFILTERED SAMPLE) PLAT-COB UNITS | 45
1130 | 1.8 MILES BELOW BUFFALO RIVER | DUCK RIVER 14.0 | 1975-11-04 | 1000 | 0 | OXYGEN, DISSOLVED MG/L | 10.2
1130 | 1.8 MILES BELOW BUFFALO RIVER | DUCK RIVER 14.0 | 1975-11-04 | 1000 | 0 | OXYGEN, DISSOLVED, PERCENT OF SATURATION % | 102.005
1130 | 1.8 MILES BELOW BUFFALO RIVER | DUCK RIVER 14.0 | 1975-11-04 | 1000 | 0 | BOD, 5 DAY, 20 DEG C MG/L | 1
1130 | 1.8 MILES BELOW BUFFALO RIVER | DUCK RIVER 14.0 | 1975-11-04 | 1000 | 0 | COD, .25N K2CR2O7 MG/L | 8.1
1130 | 1.8 MILES BELOW BUFFALO RIVER | DUCK RIVER 14.0 | 1975-11-04 | 1000 | 0 | PH, LAB, STANDARD UNITS SU | 6.6
1130 | 1.8 MILES BELOW BUFFALO RIVER | DUCK RIVER 14.0 | 1975-11-04 | 1000 | 0 | ALKALINITY, TOTAL (MG/L AS CACO3) | 104
1130 | 1.8 MILES BELOW BUFFALO RIVER | DUCK RIVER 14.0 | 1975-11-04 | 1000 | 0 | ALKALINITY, PHENOLPHTHALEIN (MG/L) | 0
1130 | 1.8 MILES BELOW BUFFALO RIVER | DUCK RIVER 14.0 | 1975-11-04 | 1000 | 0 | ACIDITY, CO2 (PHENOLPHTHALEIN) (MG/L AS CACO3) | 4
1130 | 1.8 MILES BELOW BUFFALO RIVER | DUCK RIVER 14.0 | 1975-11-04 | 1000 | 0 | RESIDUE, TOTAL (MG/L) | 150
1130 | 1.8 MILES BELOW BUFFALO RIVER | DUCK RIVER 14.0 | 1975-11-04 | 1000 | 0 | RESIDUE, TOTAL FILTRABLE (DRIED AT 105C),MG/L | 122
1130 | 1.8 MILES BELOW BUFFALO RIVER | DUCK RIVER 14.0 | 1975-11-04 | 1000 | 0 | RESIDUE, TOTAL NONFILTRABLE (MG/L) | 28
1130 | 1.8 MILES BELOW BUFFALO RIVER | DUCK RIVER 14.0 | 1975-11-04 | 1000 | 0 | NITRITE PLUS NITRATE, TOTAL 1 DET. (MG/L AS N) | 0.51
1130 | 1.8 MILES BELOW BUFFALO RIVER | DUCK RIVER 14.0 | 1975-11-04 | 1000 | 0 | NITROGEN, AMMONIA&ORG., TOTAL 1 DET (MG/L AS N) | 0.49
1130 | 1.8 MILES BELOW BUFFALO RIVER | DUCK RIVER 14.0 | 1975-11-04 | 1000 | 0 | PHOSPHORUS, TOTAL (MG/L AS P) | 0.28
1130 | 1.8 MILES BELOW BUFFALO RIVER | DUCK RIVER 14.0 | 1975-11-04 | 1000 | 0 | HARDNESS, TOTAL (MG/L AS CACO3) | 99
1130 | 1.8 MILES BELOW BUFFALO RIVER | DUCK RIVER 14.0 | 1975-11-04 | 1000 | 0 | CALCIUM (MG/L AS CACO3) | 87
1130 | 1.8 MILES BELOW BUFFALO RIVER | DUCK RIVER 14.0 | 1975-11-04 | 1000 | 0 | MAGNESIUM (MG/L AS CACO3) | 12
1130 | 1.8 MILES BELOW BUFFALO RIVER | DUCK RIVER 14.0 | 1975-11-04 | 1000 | 0 | SODIUM, TOTAL (MG/L AS NA) | 1.9
1130 | 1.8 MILES BELOW BUFFALO RIVER | DUCK RIVER 14.0 | 1975-11-04 | 1000 | 0 | POTASSIUM, TOTAL MG/L AS K) | 1.3
1130 | 1.8 MILES BELOW BUFFALO RIVER | DUCK RIVER 14.0 | 1975-11-04 | 1000 | 0 | CHLORIDE,TOTAL IN WATER MG/L | 5
1130 | 1.8 MILES BELOW BUFFALO RIVER | DUCK RIVER 14.0 | 1975-11-04 | 1000 | 0 | SULFATE, TOTAL (MG/L AS SO4) | 8
1130 | 1.8 MILES BELOW BUFFALO RIVER | DUCK RIVER 14.0 | 1975-11-04 | 1000 | 0 | FLUORIDE, DISSOLVED (MG/L AS F) | 0.13
1130 | 1.8 MILES BELOW BUFFALO RIVER | DUCK RIVER 14.0 | 1975-11-04 | 1000 | 0 | IRON, TOTAL (UG/L AS FE) | 400
1130 | 1.8 MILES BELOW BUFFALO RIVER | DUCK RIVER 14.0 | 1975-11-04 | 1000 | 0 | MANGANESE, TOTAL (UG/L AS MN) | 120
1130 | 1.8 MILES BELOW BUFFALO RIVER | DUCK RIVER 14.0 | 1975-11-04 | 1000 | 0 | COLIFORM,TOT,MEMBRANE FILTER,IMMED.M-ENDO MED,35C | 460
1130 | 1.8 MILES BELOW BUFFALO RIVER | DUCK RIVER 14.0 | 1975-11-04 | 1000 | 0 | FECAL COLIFORM,MEMBR FILTER,M-FC BROTH,44.5 C | 100
1130 | 1.8 MILES BELOW BUFFALO RIVER | DUCK RIVER 14.0 | 1975-11-04 | 1000 | 0 | FECAL STREPTOCOCCI,MF M-ENTEROCOCCUS AGAR,35C,48H | 100
1130 | 1.8 MILES BELOW BUFFALO RIVER | DUCK RIVER 14.0 | 1975-11-04 | 1000 | 0 | RATIO OF FECAL COLIFORM TO FECAL STREPTOCOCCI(CAL) | 1
1130 | 1.8 MILES BELOW BUFFALO RIVER | DUCK RIVER 14.0 | 1976-07-20 | 1230 | 0 | NUMBER USED IN SAMPLE ACCOUNTING PROCEDURE | 785
1130 | 1.8 MILES BELOW BUFFALO RIVER | DUCK RIVER 14.0 | 1976-07-20 | 1230 | 0 | TEMPERATURE, WATER (DEGREES CENTIGRADE) | 27
1130 | 1.8 MILES BELOW BUFFALO RIVER | DUCK RIVER 14.0 | 1976-07-20 | 1230 | 0 | TURBIDITY, (JACKSON CANDLE UNITS) | 2
1130 | 1.8 MILES BELOW BUFFALO RIVER | DUCK RIVER 14.0 | 1976-07-20 | 1230 | 0 | COLOR (PLATINUM-COBALT UNITS) | 5
1130 | 1.8 MILES BELOW BUFFALO RIVER | DUCK RIVER 14.0 | 1976-07-20 | 1230 | 0 | COLOR,APPARENT(UNFILTERED SAMPLE) PLAT-COB UNITS | 57
1130 | 1.8 MILES BELOW BUFFALO RIVER | DUCK RIVER 14.0 | 1976-07-20 | 1230 | 0 | OXYGEN, DISSOLVED MG/L | 6.5
1130 | 1.8 MILES BELOW BUFFALO RIVER | DUCK RIVER 14.0 | 1976-07-20 | 1230 | 0 | OXYGEN, DISSOLVED, PERCENT OF SATURATION % | 80.2493
1130 | 1.8 MILES BELOW BUFFALO RIVER | DUCK RIVER 14.0 | 1976-07-20 | 1230 | 0 | BOD, 5 DAY, 20 DEG C MG/L | 1.3
1130 | 1.8 MILES BELOW BUFFALO RIVER | DUCK RIVER 14.0 | 1976-07-20 | 1230 | 0 | COD, .25N K2CR2O7 MG/L | 7.4
1130 | 1.8 MILES BELOW BUFFALO RIVER | DUCK RIVER 14.0 | 1976-07-20 | 1230 | 0 | PH (STANDARD UNITS) | 6.8
1130 | 1.8 MILES BELOW BUFFALO RIVER | DUCK RIVER 14.0 | 1976-07-20 | 1230 | 0 | PH, LAB, STANDARD UNITS SU | 6.7
1130 | 1.8 MILES BELOW BUFFALO RIVER | DUCK RIVER 14.0 | 1976-07-20 | 1230 | 0 | ALKALINITY, TOTAL (MG/L AS CACO3) | 82
1130 | 1.8 MILES BELOW BUFFALO RIVER | DUCK RIVER 14.0 | 1976-07-20 | 1230 | 0 | ALKALINITY, PHENOLPHTHALEIN (MG/L) | 0
1130 | 1.8 MILES BELOW BUFFALO RIVER | DUCK RIVER 14.0 | 1976-07-20 | 1230 | 0 | ACIDITY, CO2 (PHENOLPHTHALEIN) (MG/L AS CACO3) | 2
1130 | 1.8 MILES BELOW BUFFALO RIVER | DUCK RIVER 14.0 | 1976-07-20 | 1230 | 0 | RESIDUE, TOTAL (MG/L) | 122
1130 | 1.8 MILES BELOW BUFFALO RIVER | DUCK RIVER 14.0 | 1976-07-20 | 1230 | 0 | RESIDUE, TOTAL FILTRABLE (DRIED AT 105C),MG/L | 108
1130 | 1.8 MILES BELOW BUFFALO RIVER | DUCK RIVER 14.0 | 1976-07-20 | 1230 | 0 | RESIDUE, TOTAL NONFILTRABLE (MG/L) | 14
1130 | 1.8 MILES BELOW BUFFALO RIVER | DUCK RIVER 14.0 | 1976-07-20 | 1230 | 0 | NITRITE PLUS NITRATE, TOTAL 1 DET. (MG/L AS N) | 0.46
1130 | 1.8 MILES BELOW BUFFALO RIVER | DUCK RIVER 14.0 | 1976-07-20 | 1230 | 0 | NITROGEN, AMMONIA&ORG., TOTAL 1 DET (MG/L AS N) | 0.43
1130 | 1.8 MILES BELOW BUFFALO RIVER | DUCK RIVER 14.0 | 1976-07-20 | 1230 | 0 | PHOSPHORUS, TOTAL (MG/L AS P) | 0.58
1130 | 1.8 MILES BELOW BUFFALO RIVER | DUCK RIVER 14.0 | 1976-07-20 | 1230 | 0 | HARDNESS, TOTAL (MG/L AS CACO3) | 100
1130 | 1.8 MILES BELOW BUFFALO RIVER | DUCK RIVER 14.0 | 1976-07-20 | 1230 | 0 | CALCIUM (MG/L AS CACO3) | 84
1130 | 1.8 MILES BELOW BUFFALO RIVER | DUCK RIVER 14.0 | 1976-07-20 | 1230 | 0 | MAGNESIUM, TOTAL (MG/L AS MG) | 1.5
1130 | 1.8 MILES BELOW BUFFALO RIVER | DUCK RIVER 14.0 | 1976-07-20 | 1230 | 0 | SODIUM, TOTAL (MG/L AS NA) | 3.3
1130 | 1.8 MILES BELOW BUFFALO RIVER | DUCK RIVER 14.0 | 1976-07-20 | 1230 | 0 | POTASSIUM, TOTAL MG/L AS K) | 2.4
1130 | 1.8 MILES BELOW BUFFALO RIVER | DUCK RIVER 14.0 | 1976-07-20 | 1230 | 0 | CHLORIDE,TOTAL IN WATER MG/L | 3
1130 | 1.8 MILES BELOW BUFFALO RIVER | DUCK RIVER 14.0 | 1976-07-20 | 1230 | 0 | SULFATE, TOTAL (MG/L AS SO4) | 11
1130 | 1.8 MILES BELOW BUFFALO RIVER | DUCK RIVER 14.0 | 1976-07-20 | 1230 | 0 | FLUORIDE, DISSOLVED (MG/L AS F) | 0.1
1130 | 1.8 MILES BELOW BUFFALO RIVER | DUCK RIVER 14.0 | 1976-07-20 | 1230 | 0 | IRON, TOTAL (UG/L AS FE) | 1000
1130 | 1.8 MILES BELOW BUFFALO RIVER | DUCK RIVER 14.0 | 1976-07-20 | 1230 | 0 | MANGANESE, TOTAL (UG/L AS MN) | 140
1130 | 1.8 MILES BELOW BUFFALO RIVER | DUCK RIVER 14.0 | 1976-07-20 | 1230 | 0 | COLIFORM,TOT,MEMBRANE FILTER,IMMED.M-ENDO MED,35C | 24100
1130 | 1.8 MILES BELOW BUFFALO RIVER | DUCK RIVER 14.0 | 1976-07-20 | 1230 | 0 | FECAL COLIFORM,MEMBR FILTER,M-FC BROTH,44.5 C | 60
1130 | 1.8 MILES BELOW BUFFALO RIVER | DUCK RIVER 14.0 | 1976-07-20 | 1230 | 0 | FECAL STREPTOCOCCI,MF M-ENTEROCOCCUS AGAR,35C,48H | 10
1130 | 1.8 MILES BELOW BUFFALO RIVER | DUCK RIVER 14.0 | 1976-07-20 | 1230 | 0 | RATIO OF FECAL COLIFORM TO FECAL STREPTOCOCCI(CAL) | 6
1130 | 1.8 MILES BELOW BUFFALO RIVER | DUCK RIVER 14.0 | 1976-10-05 | 1200 | 0 | BIOMASS, PERIPHYTON (GRAMS PER SQUARE METER) | 1.1974
1130 | 1.8 MILES BELOW BUFFALO RIVER | DUCK RIVER 14.0 | 1976-10-05 | 1200 | 0 | BIOMASS, PERIPHYTON,DRY WEIGHT TOTAL (G/M2) | 7.4869
1130 | 1.8 MILES BELOW BUFFALO RIVER | DUCK RIVER 14.0 | 1976-10-05 | 1200 | 0 | PHEOPHYTIN A MG/M2 SPECTROPHOTOMETRIC ACID METH | 2.654
1130 | 1.8 MILES BELOW BUFFALO RIVER | DUCK RIVER 14.0 | 1976-10-05 | 1200 | 0 | CHLOROPHYLL A, PERIPHYTON, SPECTRO, MG/M2 | 21.55
1130 | 1.8 MILES BELOW BUFFALO RIVER | DUCK RIVER 14.0 | 1977-09-20 | 1200 | 0 | BIOMASS, PERIPHYTON (GRAMS PER SQUARE METER) | 2.07
1130 | 1.8 MILES BELOW BUFFALO RIVER | DUCK RIVER 14.0 | 1977-09-20 | 1200 | 0 | BIOMASS, PERIPHYTON,DRY WEIGHT TOTAL (G/M2) | 7.01
1130 | 1.8 MILES BELOW BUFFALO RIVER | DUCK RIVER 14.0 | 1977-09-20 | 1200 | 0 | CHLOROPHYLL A MG/M2 SPECTROPHOTOMETRIC CORRECTED | 43.78
1130 | 1.8 MILES BELOW BUFFALO RIVER | DUCK RIVER 14.0 | 1977-09-20 | 1200 | 0 | PHEOPHYTIN A MG/M2 SPECTROPHOTOMETRIC ACID METH | 1.97
1130 | 1.8 MILES BELOW BUFFALO RIVER | DUCK RIVER 14.0 | 1977-09-20 | 1200 | 0 | CHLOROPHYLL B, PERIPHYTON, SPECTRO, MG/M2 | 9.93
1130 | 1.8 MILES BELOW BUFFALO RIVER | DUCK RIVER 14.0 | 1977-09-20 | 1200 | 0 | CHLOROPHYLL C, PERIPHYTON SPECTO, MG/M2 | 10.88
1130 | 1.8 MILES BELOW BUFFALO RIVER | DUCK RIVER 14.0 | 1977-09-20 | 1200 | 0 | CHLOROPHYLL A, PERIPHYTON, SPECTRO, MG/M2 | 41.17
TVAC477173 | 35deg. 56min. 30sec. N | 35.9417 | 35 | 56 | 30 | 87deg. 56min. 0sec. W | -87.9333 | 87 | 56
477173 | KENTUCKY RESERVOIR | DUCK RIVER MOUTH | 1989-06-26 | 1200 | 0 | NUMBER USED IN SAMPLE ACCOUNTING PROCEDURE | 11976
477173 | KENTUCKY RESERVOIR | DUCK RIVER MOUTH | 1989-06-26 | 1200 | 0 | SAMPLE WEIGHT IN GRAMS | 2024
477173 | KENTUCKY RESERVOIR | DUCK RIVER MOUTH | 1989-06-26 | 1200 | 0 | SAMPLE LENGTH IN MILLIMETERS | 510
477173 | KENTUCKY RESERVOIR | DUCK RIVER MOUTH | 1989-06-26 | 1200 | 0 | FISH SPECIES CODE-FISH & WILDLIFE SER | LMB
477173 | KENTUCKY RESERVOIR | DUCK RIVER MOUTH | 1989-06-26 | 1200 | 0 | SPECIES SEX CODE | MALE
477173 | KENTUCKY RESERVOIR | DUCK RIVER MOUTH | 1989-06-26 | 1200 | 0 | SERIES CODE ALPHA-NUMERIC CODE | 1
477173 | KENTUCKY RESERVOIR | DUCK RIVER MOUTH | 1989-06-26 | 1200 | 0 | WEIGHT, WET, FISH, RIGHT FILLET GRAMS | 378
477173 | KENTUCKY RESERVOIR | DUCK RIVER MOUTH | 1989-06-26 | 1200 | 0 | WEIGHT, WET, FISH, LEFT FILLET GRAMS | 394
477173 | KENTUCKY RESERVOIR | DUCK RIVER MOUTH | 1989-06-26 | 1202 | 0 | NUMBER USED IN SAMPLE ACCOUNTING PROCEDURE | 11976
477173 | KENTUCKY RESERVOIR | DUCK RIVER MOUTH | 1989-06-26 | 1202 | 0 | SAMPLE WEIGHT IN GRAMS | 666
477173 | KENTUCKY RESERVOIR | DUCK RIVER MOUTH | 1989-06-26 | 1202 | 0 | SAMPLE LENGTH IN MILLIMETERS | 370
477173 | KENTUCKY RESERVOIR | DUCK RIVER MOUTH | 1989-06-26 | 1202 | 0 | FISH SPECIES CODE-FISH & WILDLIFE SER | LMB
477173 | KENTUCKY RESERVOIR | DUCK RIVER MOUTH | 1989-06-26 | 1202 | 0 | SPECIES SEX CODE | MALE
477173 | KENTUCKY RESERVOIR | DUCK RIVER MOUTH | 1989-06-26 | 1202 | 0 | SERIES CODE ALPHA-NUMERIC CODE | 2
477173 | KENTUCKY RESERVOIR | DUCK RIVER MOUTH | 1989-06-26 | 1202 | 0 | STREAM MILE, ACTUAL MILES | 11
477173 | KENTUCKY RESERVOIR | DUCK RIVER MOUTH | 1989-06-26 | 1202 | 0 | WEIGHT, WET, FISH, RIGHT FILLET GRAMS | 126
477173 | KENTUCKY RESERVOIR | DUCK RIVER MOUTH | 1989-06-26 | 1202 | 0 | WEIGHT, WET, FISH, LEFT FILLET GRAMS | 134
477173 | KENTUCKY RESERVOIR | DUCK RIVER MOUTH | 1989-06-26 | 1204 | 0 | NUMBER USED IN SAMPLE ACCOUNTING PROCEDURE | 11976
477173 | KENTUCKY RESERVOIR | DUCK RIVER MOUTH | 1989-06-26 | 1204 | 0 | SAMPLE WEIGHT IN GRAMS | 278
477173 | KENTUCKY RESERVOIR | DUCK RIVER MOUTH | 1989-06-26 | 1204 | 0 | SAMPLE LENGTH IN MILLIMETERS | 295
477173 | KENTUCKY RESERVOIR | DUCK RIVER MOUTH | 1989-06-26 | 1204 | 0 | FISH SPECIES CODE-FISH & WILDLIFE SER | LMB
477173 | KENTUCKY RESERVOIR | DUCK RIVER MOUTH | 1989-06-26 | 1204 | 0 | SPECIES SEX CODE | FMALE
477173 | KENTUCKY RESERVOIR | DUCK RIVER MOUTH | 1989-06-26 | 1204 | 0 | SERIES CODE ALPHA-NUMERIC CODE | 3
477173 | KENTUCKY RESERVOIR | DUCK RIVER MOUTH | 1989-06-26 | 1204 | 0 | STREAM MILE, ACTUAL MILES | 11
477173 | KENTUCKY RESERVOIR | DUCK RIVER MOUTH | 1989-06-26 | 1204 | 0 | WEIGHT, WET, FISH, RIGHT FILLET GRAMS | 56
477173 | KENTUCKY RESERVOIR | DUCK RIVER MOUTH | 1989-06-26 | 1204 | 0 | WEIGHT, WET, FISH, LEFT FILLET GRAMS | 52
477173 | KENTUCKY RESERVOIR | DUCK RIVER MOUTH | 1989-06-26 | 1206 | 0 | NUMBER USED IN SAMPLE ACCOUNTING PROCEDURE | 11976
477173 | KENTUCKY RESERVOIR | DUCK RIVER MOUTH | 1989-06-26 | 1206 | 0 | SAMPLE WEIGHT IN GRAMS | 482
477173 | KENTUCKY RESERVOIR | DUCK RIVER MOUTH | 1989-06-26 | 1206 | 0 | SAMPLE LENGTH IN MILLIMETERS | 320
477173 | KENTUCKY RESERVOIR | DUCK RIVER MOUTH | 1989-06-26 | 1206 | 0 | FISH SPECIES CODE-FISH & WILDLIFE SER | WHS
477173 | KENTUCKY RESERVOIR | DUCK RIVER MOUTH | 1989-06-26 | 1206 | 0 | SPECIES SEX CODE | MALE
477173 | KENTUCKY RESERVOIR | DUCK RIVER MOUTH | 1989-06-26 | 1206 | 0 | SERIES CODE ALPHA-NUMERIC CODE | 4
477173 | KENTUCKY RESERVOIR | DUCK RIVER MOUTH | 1989-06-26 | 1206 | 0 | STREAM MILE, ACTUAL MILES | 11
477173 | KENTUCKY RESERVOIR | DUCK RIVER MOUTH | 1989-06-26 | 1206 | 0 | WEIGHT, WET, FISH, RIGHT FILLET GRAMS | 94
477173 | KENTUCKY RESERVOIR | DUCK RIVER MOUTH | 1989-06-26 | 1206 | 0 | WEIGHT, WET, FISH, LEFT FILLET GRAMS | 92
477173 | KENTUCKY RESERVOIR | DUCK RIVER MOUTH | 1989-06-26 | 1208 | 0 | NUMBER USED IN SAMPLE ACCOUNTING PROCEDURE | 11976
477173 | KENTUCKY RESERVOIR | DUCK RIVER MOUTH | 1989-06-26 | 1208 | 0 | SAMPLE WEIGHT IN GRAMS | 530
477173 | KENTUCKY RESERVOIR | DUCK RIVER MOUTH | 1989-06-26 | 1208 | 0 | SAMPLE LENGTH IN MILLIMETERS | 342
477173 | KENTUCKY RESERVOIR | DUCK RIVER MOUTH | 1989-06-26 | 1208 | 0 | FISH SPECIES CODE-FISH & WILDLIFE SER | WHS
477173 | KENTUCKY RESERVOIR | DUCK RIVER MOUTH | 1989-06-26 | 1208 | 0 | SPECIES SEX CODE | MALE
477173 | KENTUCKY RESERVOIR | DUCK RIVER MOUTH | 1989-06-26 | 1208 | 0 | SERIES CODE ALPHA-NUMERIC CODE | 5
477173 | KENTUCKY RESERVOIR | DUCK RIVER MOUTH | 1989-06-26 | 1208 | 0 | STREAM MILE, ACTUAL MILES | 11
477173 | KENTUCKY RESERVOIR | DUCK RIVER MOUTH | 1989-06-26 | 1208 | 0 | WEIGHT, WET, FISH, RIGHT FILLET GRAMS | 104
477173 | KENTUCKY RESERVOIR | DUCK RIVER MOUTH | 1989-06-26 | 1208 | 0 | WEIGHT, WET, FISH, LEFT FILLET GRAMS | 106
477173 | KENTUCKY RESERVOIR | DUCK RIVER MOUTH | 1989-06-26 | 1200 | 1208 | NUMBER USED IN SAMPLE ACCOUNTING PROCEDURE | 11976
477173 | KENTUCKY RESERVOIR | DUCK RIVER MOUTH | 1989-06-26 | 1200 | 1208 | ARSENIC TOTAL IN FISH OR ANIMAL WET WT MG/KG | 0.05
477173 | KENTUCKY RESERVOIR | DUCK RIVER MOUTH | 1989-06-26 | 1200 | 1208 | NICKEL, TOTAL IN FISH OR ANIMALS-WET WEIGHT MG/KG | 1
477173 | KENTUCKY RESERVOIR | DUCK RIVER MOUTH | 1989-06-26 | 1200 | 1208 | THALLIUM,TISSUE,WET WEIGHT,MG/KG | 1
477173 | KENTUCKY RESERVOIR | DUCK RIVER MOUTH | 1989-06-26 | 1200 | 1208 | ANTIMONY,TISSUE,WET WEIGHT,MG/KG | 2
477173 | KENTUCKY RESERVOIR | DUCK RIVER MOUTH | 1989-06-26 | 1200 | 1208 | SELENIUM, TOTAL IN FISH OR ANIMALS WET WGT MG/KG | 0.21
477173 | KENTUCKY RESERVOIR | DUCK RIVER MOUTH | 1989-06-26 | 1200 | 1208 | BERYLLIUM WET WGTTISMG/KG | 0.02
477173 | KENTUCKY RESERVOIR | DUCK RIVER MOUTH | 1989-06-26 | 1200 | 1208 | B-BHC-BETA WET WGTTISMG/KG | 0.01
477173 | KENTUCKY RESERVOIR | DUCK RIVER MOUTH | 1989-06-26 | 1200 | 1208 | DELTA BENZENE HEXACHLORIDE WET WGTTISMG/KG | 0.01
477173 | KENTUCKY RESERVOIR | DUCK RIVER MOUTH | 1989-06-26 | 1200 | 1208 | ENDOSULFAN SULFATE WET WGTTISMG/KG | 0.01
477173 | KENTUCKY RESERVOIR | DUCK RIVER MOUTH | 1989-06-26 | 1200 | 1208 | ENDOSULFAN, BETA WET WGTTISMG/KG | 0.01
477173 | KENTUCKY RESERVOIR | DUCK RIVER MOUTH | 1989-06-26 | 1200 | 1208 | ENDOSULFAN, ALPHA WET WGTTISMG/KG | 0.01
477173 | KENTUCKY RESERVOIR | DUCK RIVER MOUTH | 1989-06-26 | 1200 | 1208 | SILVER WET WGTTISMG/KG | 0.1
477173 | KENTUCKY RESERVOIR | DUCK RIVER MOUTH | 1989-06-26 | 1200 | 1208 | PCB - 1221 WET WGTTISMG/KG | 0.1
477173 | KENTUCKY RESERVOIR | DUCK RIVER MOUTH | 1989-06-26 | 1200 | 1208 | PCB - 1232 WET WGTTISMG/KG | 0.1
477173 | KENTUCKY RESERVOIR | DUCK RIVER MOUTH | 1989-06-26 | 1200 | 1208 | PCB - 1248 WET WGTTISMG/KG | 0.1
477173 | KENTUCKY RESERVOIR | DUCK RIVER MOUTH | 1989-06-26 | 1200 | 1208 | PCB - 1260 WET WGTTISMG/KG | 0.1
477173 | KENTUCKY RESERVOIR | DUCK RIVER MOUTH | 1989-06-26 | 1200 | 1208 | PCB - 1016 WET WGTTISMG/KG | 0.1
477173 | KENTUCKY RESERVOIR | DUCK RIVER MOUTH | 1989-06-26 | 1200 | 1208 | ALDRIN IN FISH TISSUE WET WEIGHT MG/KG | 0.01
477173 | KENTUCKY RESERVOIR | DUCK RIVER MOUTH | 1989-06-26 | 1200 | 1208 | ENDRIN WET WGTTISMG/KG | 0.01
477173 | KENTUCKY RESERVOIR | DUCK RIVER MOUTH | 1989-06-26 | 1200 | 1208 | HEPTACHLOR EPOXIDE WET WGTTISMG/KG | 0.01
477173 | KENTUCKY RESERVOIR | DUCK RIVER MOUTH | 1989-06-26 | 1200 | 1208 | HEPTACHLOR WET WGTTISMG/KG | 0.01
477173 | KENTUCKY RESERVOIR | DUCK RIVER MOUTH | 1989-06-26 | 1200 | 1208 | PCB - 1242 WET WGTTISMG/KG | 0.1
477173 | KENTUCKY RESERVOIR | DUCK RIVER MOUTH | 1989-06-26 | 1200 | 1208 | PCB - 1254 WET WGTTISMG/KG | 0.2
477173 | KENTUCKY RESERVOIR | DUCK RIVER MOUTH | 1989-06-26 | 1200 | 1208 | TOXAPHENE WET WGTTISMG/KG | 0.5
477173 | KENTUCKY RESERVOIR | DUCK RIVER MOUTH | 1989-06-26 | 1200 | 1208 | CHLORDANE-CIS ISOMER,TISSUE WET WGT (UG/G) | 0.01
477173 | KENTUCKY RESERVOIR | DUCK RIVER MOUTH | 1989-06-26 | 1200 | 1208 | CHLORDANE-TRANS ISOMER,TISSUE WET WGT (UG/G) | 0.01
477173 | KENTUCKY RESERVOIR | DUCK RIVER MOUTH | 1989-06-26 | 1200 | 1208 | BHC-ALPHA ISOMER,TISSUE UG/G WET WGT | 0.01
477173 | KENTUCKY RESERVOIR | DUCK RIVER MOUTH | 1989-06-26 | 1200 | 1208 | P P DDT IN TISSUE WET WGT (UG/G) | 0.02
477173 | KENTUCKY RESERVOIR | DUCK RIVER MOUTH | 1989-06-26 | 1200 | 1208 | P P DDD IN TISSUE WET WGT (UG/G) | 0.02
477173 | KENTUCKY RESERVOIR | DUCK RIVER MOUTH | 1989-06-26 | 1200 | 1208 | P,P'-DDE IN TISSUE WET WGT MG/KG | 0.08
477173 | KENTUCKY RESERVOIR | DUCK RIVER MOUTH | 1989-06-26 | 1200 | 1208 | DIELDRIN IN TISSUE WET WGT (UG/G) | 0.01
477173 | KENTUCKY RESERVOIR | DUCK RIVER MOUTH | 1989-06-26 | 1200 | 1208 | PCBS (MG/KG) FISH TISSUE MG/KG | 0.3
477173 | KENTUCKY RESERVOIR | DUCK RIVER MOUTH | 1989-06-26 | 1200 | 1208 | GAMMA-BHC(LINDANE),TISSUE,WET WEIGHT,MG/KG | 0.01
477173 | KENTUCKY RESERVOIR | DUCK RIVER MOUTH | 1989-06-26 | 1200 | 1208 | PERCENT LIPID EXTRACTABLE MATERIAL | 1
477173 | KENTUCKY RESERVOIR | DUCK RIVER MOUTH | 1989-06-26 | 1200 | 1208 | MERCURY,TOTAL IN FISH OR ANIMAL-WET WEIGHT BASIS | 0.21
477173 | KENTUCKY RESERVOIR | DUCK RIVER MOUTH | 1989-06-26 | 1200 | 1208 | LEAD,TOTAL IN FISH OR ANIMALS-WET WEIGHT BASIS | 0.09
477173 | KENTUCKY RESERVOIR | DUCK RIVER MOUTH | 1989-06-26 | 1200 | 1208 | COPPER,TOTAL IN FISH OR ANIMALS-WET WEIGHT BASIS | 1.6
477173 | KENTUCKY RESERVOIR | DUCK RIVER MOUTH | 1989-06-26 | 1200 | 1208 | ZINC,TOTAL IN FISH OR ANIMALS-WET WEIGHT BASIS | 8
477173 | KENTUCKY RESERVOIR | DUCK RIVER MOUTH | 1989-06-26 | 1200 | 1208 | CHROMIUM,TOT IN FISH OR ANIMALS-WET WEIGHT BASIS | 0.09
477173 | KENTUCKY RESERVOIR | DUCK RIVER MOUTH | 1989-06-26 | 1200 | 1208 | CADMIUM,TOTAL IN FISH OR ANIMAL-WET WEIGHT BASIS | 0.1
477173 | KENTUCKY RESERVOIR | DUCK RIVER MOUTH | 1989-06-26 | 1200 | 1208 | CHLORDENE, ALPHA-, FISH TISSUE, WET WEIGHT, MG/KG | 0.01
477173 | KENTUCKY RESERVOIR | DUCK RIVER MOUTH | 1989-06-26 | 1200 | 1208 | CHLORDENE, BETA-, FISH TISSUE, WET WEIGHT, MG/KG | 0.01
477173 | KENTUCKY RESERVOIR | DUCK RIVER MOUTH | 1989-06-26 | 1200 | 1208 | CHLORDENE, GAMMA-, FISH TISSUE, WET WEIGHT, MG/KG | 0.01
477173 | KENTUCKY RESERVOIR | DUCK RIVER MOUTH | 1989-06-26 | 1200 | 1208 | NONACHLOR, TRANS, TISSUE, WET WEIGHT MG/KG | 0.01
477173 | KENTUCKY RESERVOIR | DUCK RIVER MOUTH | 1989-06-26 | 1200 | 1208 | NONACHLOR, CIS, TISSUE, WET WEIGHT MG/KG | 0.01
477173 | KENTUCKY RESERVOIR | DUCK RIVER MOUTH | 1989-06-26 | 1200 | 1208 | CHLORDENE IN FISH UG/KG | 10
477173 | KENTUCKY RESERVOIR | DUCK RIVER MOUTH | 1989-06-26 | 1200 | 1208 | OXYCHLORDANE IN TISSUE SAMPLE WET WEIGHT MG/KG | 0.01
477173 | KENTUCKY RESERVOIR | DUCK RIVER MOUTH | 1989-06-26 | 1200 | 1208 | FISH SPECIES CODE-FISH & WILDLIFE SER | LM-WH
477173 | KENTUCKY RESERVOIR | DUCK RIVER MOUTH | 1989-06-26 | 1210 | 0 | NUMBER USED IN SAMPLE ACCOUNTING PROCEDURE | 11975
477173 | KENTUCKY RESERVOIR | DUCK RIVER MOUTH | 1989-06-26 | 1210 | 0 | SAMPLE WEIGHT IN GRAMS | 2368
477173 | KENTUCKY RESERVOIR | DUCK RIVER MOUTH | 1989-06-26 | 1210 | 0 | SAMPLE LENGTH IN MILLIMETERS | 560
477173 | KENTUCKY RESERVOIR | DUCK RIVER MOUTH | 1989-06-26 | 1210 | 0 | FISH SPECIES CODE-FISH & WILDLIFE SER | C
477173 | KENTUCKY RESERVOIR | DUCK RIVER MOUTH | 1989-06-26 | 1210 | 0 | SPECIES SEX CODE | MALE
477173 | KENTUCKY RESERVOIR | DUCK RIVER MOUTH | 1989-06-26 | 1210 | 0 | SERIES CODE ALPHA-NUMERIC CODE | 1
477173 | KENTUCKY RESERVOIR | DUCK RIVER MOUTH | 1989-06-26 | 1210 | 0 | STREAM MILE, ACTUAL MILES | 11
477173 | KENTUCKY RESERVOIR | DUCK RIVER MOUTH | 1989-06-26 | 1210 | 0 | WEIGHT, WET, FISH, RIGHT FILLET GRAMS | 370
477173 | KENTUCKY RESERVOIR | DUCK RIVER MOUTH | 1989-06-26 | 1210 | 0 | WEIGHT, WET, FISH, LEFT FILLET GRAMS | 382
477173 | KENTUCKY RESERVOIR | DUCK RIVER MOUTH | 1989-06-26 | 1212 | 0 | NUMBER USED IN SAMPLE ACCOUNTING PROCEDURE | 11975
477173 | KENTUCKY RESERVOIR | DUCK RIVER MOUTH | 1989-06-26 | 1212 | 0 | SAMPLE WEIGHT IN GRAMS | 1956
477173 | KENTUCKY RESERVOIR | DUCK RIVER MOUTH | 1989-06-26 | 1212 | 0 | SAMPLE LENGTH IN MILLIMETERS | 540
477173 | KENTUCKY RESERVOIR | DUCK RIVER MOUTH | 1989-06-26 | 1212 | 0 | FISH SPECIES CODE-FISH & WILDLIFE SER | C
477173 | KENTUCKY RESERVOIR | DUCK RIVER MOUTH | 1989-06-26 | 1212 | 0 | SPECIES SEX CODE | FMALE
477173 | KENTUCKY RESERVOIR | DUCK RIVER MOUTH | 1989-06-26 | 1212 | 0 | SERIES CODE ALPHA-NUMERIC CODE | 2
477173 | KENTUCKY RESERVOIR | DUCK RIVER MOUTH | 1989-06-26 | 1212 | 0 | STREAM MILE, ACTUAL MILES | 11
477173 | KENTUCKY RESERVOIR | DUCK RIVER MOUTH | 1989-06-26 | 1212 | 0 | WEIGHT, WET, FISH, RIGHT FILLET GRAMS | 212
477173 | KENTUCKY RESERVOIR | DUCK RIVER MOUTH | 1989-06-26 | 1212 | 0 | WEIGHT, WET, FISH, LEFT FILLET GRAMS | 220
477173 | KENTUCKY RESERVOIR | DUCK RIVER MOUTH | 1989-06-28 | 1200 | 0 | NUMBER USED IN SAMPLE ACCOUNTING PROCEDURE | 11975
477173 | KENTUCKY RESERVOIR | DUCK RIVER MOUTH | 1989-06-28 | 1200 | 0 | SAMPLE WEIGHT IN GRAMS | 188
477173 | KENTUCKY RESERVOIR | DUCK RIVER MOUTH | 1989-06-28 | 1200 | 0 | SAMPLE LENGTH IN MILLIMETERS | 255
477173 | KENTUCKY RESERVOIR | DUCK RIVER MOUTH | 1989-06-28 | 1200 | 0 | FISH SPECIES CODE-FISH & WILDLIFE SER | DRM
477173 | KENTUCKY RESERVOIR | DUCK RIVER MOUTH | 1989-06-28 | 1200 | 0 | SPECIES SEX CODE | MALE
477173 | KENTUCKY RESERVOIR | DUCK RIVER MOUTH | 1989-06-28 | 1200 | 0 | SERIES CODE ALPHA-NUMERIC CODE | 3
477173 | KENTUCKY RESERVOIR | DUCK RIVER MOUTH | 1989-06-28 | 1200 | 0 | WEIGHT, WET, FISH, RIGHT FILLET GRAMS | 36
477173 | KENTUCKY RESERVOIR | DUCK RIVER MOUTH | 1989-06-28 | 1200 | 0 | WEIGHT, WET, FISH, LEFT FILLET GRAMS | 36
477173 | KENTUCKY RESERVOIR | DUCK RIVER MOUTH | 1989-06-28 | 1202 | 0 | NUMBER USED IN SAMPLE ACCOUNTING PROCEDURE | 11975
477173 | KENTUCKY RESERVOIR | DUCK RIVER MOUTH | 1989-06-28 | 1202 | 0 | SAMPLE WEIGHT IN GRAMS | 184
477173 | KENTUCKY RESERVOIR | DUCK RIVER MOUTH | 1989-06-28 | 1202 | 0 | SAMPLE LENGTH IN MILLIMETERS | 270
477173 | KENTUCKY RESERVOIR | DUCK RIVER MOUTH | 1989-06-28 | 1202 | 0 | FISH SPECIES CODE-FISH & WILDLIFE SER | DRM
477173 | KENTUCKY RESERVOIR | DUCK RIVER MOUTH | 1989-06-28 | 1202 | 0 | SPECIES SEX CODE | FMALE
477173 | KENTUCKY RESERVOIR | DUCK RIVER MOUTH | 1989-06-28 | 1202 | 0 | SERIES CODE ALPHA-NUMERIC CODE | 4
477173 | KENTUCKY RESERVOIR | DUCK RIVER MOUTH | 1989-06-28 | 1202 | 0 | WEIGHT, WET, FISH, RIGHT FILLET GRAMS | 24
477173 | KENTUCKY RESERVOIR | DUCK RIVER MOUTH | 1989-06-28 | 1202 | 0 | WEIGHT, WET, FISH, LEFT FILLET GRAMS | 24
477173 | KENTUCKY RESERVOIR | DUCK RIVER MOUTH | 1989-06-28 | 1204 | 0 | NUMBER USED IN SAMPLE ACCOUNTING PROCEDURE | 11975
477173 | KENTUCKY RESERVOIR | DUCK RIVER MOUTH | 1989-06-28 | 1204 | 0 | SAMPLE WEIGHT IN GRAMS | 272
477173 | KENTUCKY RESERVOIR | DUCK RIVER MOUTH | 1989-06-28 | 1204 | 0 | SAMPLE LENGTH IN MILLIMETERS | 275
477173 | KENTUCKY RESERVOIR | DUCK RIVER MOUTH | 1989-06-28 | 1204 | 0 | FISH SPECIES CODE-FISH & WILDLIFE SER | DRM
477173 | KENTUCKY RESERVOIR | DUCK RIVER MOUTH | 1989-06-28 | 1204 | 0 | SPECIES SEX CODE | FMALE
477173 | KENTUCKY RESERVOIR | DUCK RIVER MOUTH | 1989-06-28 | 1204 | 0 | SERIES CODE ALPHA-NUMERIC CODE | 5
477173 | KENTUCKY RESERVOIR | DUCK RIVER MOUTH | 1989-06-28 | 1204 | 0 | WEIGHT, WET, FISH, RIGHT FILLET GRAMS | 44
477173 | KENTUCKY RESERVOIR | DUCK RIVER MOUTH | 1989-06-28 | 1204 | 0 | WEIGHT, WET, FISH, LEFT FILLET GRAMS | 38
477173 | KENTUCKY RESERVOIR | DUCK RIVER MOUTH | 1989-06-26 | 1210 | 1204 | NUMBER USED IN SAMPLE ACCOUNTING PROCEDURE | 11975
477173 | KENTUCKY RESERVOIR | DUCK RIVER MOUTH | 1989-06-26 | 1210 | 1204 | ARSENIC TOTAL IN FISH OR ANIMAL WET WT MG/KG | 0.02
477173 | KENTUCKY RESERVOIR | DUCK RIVER MOUTH | 1989-06-26 | 1210 | 1204 | NICKEL, TOTAL IN FISH OR ANIMALS-WET WEIGHT MG/KG | 1
477173 | KENTUCKY RESERVOIR | DUCK RIVER MOUTH | 1989-06-26 | 1210 | 1204 | THALLIUM,TISSUE,WET WEIGHT,MG/KG | 1
477173 | KENTUCKY RESERVOIR | DUCK RIVER MOUTH | 1989-06-26 | 1210 | 1204 | ANTIMONY,TISSUE,WET WEIGHT,MG/KG | 2
477173 | KENTUCKY RESERVOIR | DUCK RIVER MOUTH | 1989-06-26 | 1210 | 1204 | SELENIUM, TOTAL IN FISH OR ANIMALS WET WGT MG/KG | 0.41
477173 | KENTUCKY RESERVOIR | DUCK RIVER MOUTH | 1989-06-26 | 1210 | 1204 | BERYLLIUM WET WGTTISMG/KG | 0.02
477173 | KENTUCKY RESERVOIR | DUCK RIVER MOUTH | 1989-06-26 | 1210 | 1204 | B-BHC-BETA WET WGTTISMG/KG | 0.01
477173 | KENTUCKY RESERVOIR | DUCK RIVER MOUTH | 1989-06-26 | 1210 | 1204 | DELTA BENZENE HEXACHLORIDE WET WGTTISMG/KG | 0.01
477173 | KENTUCKY RESERVOIR | DUCK RIVER MOUTH | 1989-06-26 | 1210 | 1204 | ENDOSULFAN SULFATE WET WGTTISMG/KG | 0.01
477173 | KENTUCKY RESERVOIR | DUCK RIVER MOUTH | 1989-06-26 | 1210 | 1204 | ENDOSULFAN, BETA WET WGTTISMG/KG | 0.01
477173 | KENTUCKY RESERVOIR | DUCK RIVER MOUTH | 1989-06-26 | 1210 | 1204 | ENDOSULFAN, ALPHA WET WGTTISMG/KG | 0.01
477173 | KENTUCKY RESERVOIR | DUCK RIVER MOUTH | 1989-06-26 | 1210 | 1204 | SILVER WET WGTTISMG/KG | 0.1
477173 | KENTUCKY RESERVOIR | DUCK RIVER MOUTH | 1989-06-26 | 1210 | 1204 | PCB - 1221 WET WGTTISMG/KG | 0.1
477173 | KENTUCKY RESERVOIR | DUCK RIVER MOUTH | 1989-06-26 | 1210 | 1204 | PCB - 1232 WET WGTTISMG/KG | 0.1
477173 | KENTUCKY RESERVOIR | DUCK RIVER MOUTH | 1989-06-26 | 1210 | 1204 | PCB - 1248 WET WGTTISMG/KG | 0.1
477173 | KENTUCKY RESERVOIR | DUCK RIVER MOUTH | 1989-06-26 | 1210 | 1204 | PCB - 1260 WET WGTTISMG/KG | 0.1
477173 | KENTUCKY RESERVOIR | DUCK RIVER MOUTH | 1989-06-26 | 1210 | 1204 | PCB - 1016 WET WGTTISMG/KG | 0.1
477173 | KENTUCKY RESERVOIR | DUCK RIVER MOUTH | 1989-06-26 | 1210 | 1204 | ALDRIN IN FISH TISSUE WET WEIGHT MG/KG | 0.01
477173 | KENTUCKY RESERVOIR | DUCK RIVER MOUTH | 1989-06-26 | 1210 | 1204 | ENDRIN WET WGTTISMG/KG | 0.01
477173 | KENTUCKY RESERVOIR | DUCK RIVER MOUTH | 1989-06-26 | 1210 | 1204 | HEPTACHLOR EPOXIDE WET WGTTISMG/KG | 0.01
477173 | KENTUCKY RESERVOIR | DUCK RIVER MOUTH | 1989-06-26 | 1210 | 1204 | HEPTACHLOR WET WGTTISMG/KG | 0.01
477173 | KENTUCKY RESERVOIR | DUCK RIVER MOUTH | 1989-06-26 | 1210 | 1204 | PCB - 1242 WET WGTTISMG/KG | 0.1
477173 | KENTUCKY RESERVOIR | DUCK RIVER MOUTH | 1989-06-26 | 1210 | 1204 | PCB - 1254 WET WGTTISMG/KG | 0.1
477173 | KENTUCKY RESERVOIR | DUCK RIVER MOUTH | 1989-06-26 | 1210 | 1204 | TOXAPHENE WET WGTTISMG/KG | 0.5
477173 | KENTUCKY RESERVOIR | DUCK RIVER MOUTH | 1989-06-26 | 1210 | 1204 | CHLORDANE-CIS ISOMER,TISSUE WET WGT (UG/G) | 0.01
477173 | KENTUCKY RESERVOIR | DUCK RIVER MOUTH | 1989-06-26 | 1210 | 1204 | CHLORDANE-TRANS ISOMER,TISSUE WET WGT (UG/G) | 0.01
477173 | KENTUCKY RESERVOIR | DUCK RIVER MOUTH | 1989-06-26 | 1210 | 1204 | BHC-ALPHA ISOMER,TISSUE UG/G WET WGT | 0.01
477173 | KENTUCKY RESERVOIR | DUCK RIVER MOUTH | 1989-06-26 | 1210 | 1204 | P P DDT IN TISSUE WET WGT (UG/G) | 0.04
477173 | KENTUCKY RESERVOIR | DUCK RIVER MOUTH | 1989-06-26 | 1210 | 1204 | P P DDD IN TISSUE WET WGT (UG/G) | 0.01
477173 | KENTUCKY RESERVOIR | DUCK RIVER MOUTH | 1989-06-26 | 1210 | 1204 | P,P'-DDE IN TISSUE WET WGT MG/KG | 0.04
477173 | KENTUCKY RESERVOIR | DUCK RIVER MOUTH | 1989-06-26 | 1210 | 1204 | DIELDRIN IN TISSUE WET WGT (UG/G) | 0.01
477173 | KENTUCKY RESERVOIR | DUCK RIVER MOUTH | 1989-06-26 | 1210 | 1204 | PCBS (MG/KG) FISH TISSUE MG/KG | 0.1
477173 | KENTUCKY RESERVOIR | DUCK RIVER MOUTH | 1989-06-26 | 1210 | 1204 | GAMMA-BHC(LINDANE),TISSUE,WET WEIGHT,MG/KG | 0.01
477173 | KENTUCKY RESERVOIR | DUCK RIVER MOUTH | 1989-06-26 | 1210 | 1204 | PERCENT LIPID EXTRACTABLE MATERIAL | 2.1
477173 | KENTUCKY RESERVOIR | DUCK RIVER MOUTH | 1989-06-26 | 1210 | 1204 | MERCURY,TOTAL IN FISH OR ANIMAL-WET WEIGHT BASIS | 0.21
477173 | KENTUCKY RESERVOIR | DUCK RIVER MOUTH | 1989-06-26 | 1210 | 1204 | LEAD,TOTAL IN FISH OR ANIMALS-WET WEIGHT BASIS | 0.02
477173 | KENTUCKY RESERVOIR | DUCK RIVER MOUTH | 1989-06-26 | 1210 | 1204 | COPPER,TOTAL IN FISH OR ANIMALS-WET WEIGHT BASIS | 1.6
477173 | KENTUCKY RESERVOIR | DUCK RIVER MOUTH | 1989-06-26 | 1210 | 1204 | ZINC,TOTAL IN FISH OR ANIMALS-WET WEIGHT BASIS | 8.6
477173 | KENTUCKY RESERVOIR | DUCK RIVER MOUTH | 1989-06-26 | 1210 | 1204 | CHROMIUM,TOT IN FISH OR ANIMALS-WET WEIGHT BASIS | 0.06
477173 | KENTUCKY RESERVOIR | DUCK RIVER MOUTH | 1989-06-26 | 1210 | 1204 | CADMIUM,TOTAL IN FISH OR ANIMAL-WET WEIGHT BASIS | 0.1
477173 | KENTUCKY RESERVOIR | DUCK RIVER MOUTH | 1989-06-26 | 1210 | 1204 | CHLORDENE, ALPHA-, FISH TISSUE, WET WEIGHT, MG/KG | 0.01
477173 | KENTUCKY RESERVOIR | DUCK RIVER MOUTH | 1989-06-26 | 1210 | 1204 | CHLORDENE, BETA-, FISH TISSUE, WET WEIGHT, MG/KG | 0.01
477173 | KENTUCKY RESERVOIR | DUCK RIVER MOUTH | 1989-06-26 | 1210 | 1204 | CHLORDENE, GAMMA-, FISH TISSUE, WET WEIGHT, MG/KG | 0.01
477173 | KENTUCKY RESERVOIR | DUCK RIVER MOUTH | 1989-06-26 | 1210 | 1204 | NONACHLOR, TRANS, TISSUE, WET WEIGHT MG/KG | 0.01
477173 | KENTUCKY RESERVOIR | DUCK RIVER MOUTH | 1989-06-26 | 1210 | 1204 | NONACHLOR, CIS, TISSUE, WET WEIGHT MG/KG | 0.01
477173 | KENTUCKY RESERVOIR | DUCK RIVER MOUTH | 1989-06-26 | 1210 | 1204 | CHLORDENE IN FISH UG/KG | 10
477173 | KENTUCKY RESERVOIR | DUCK RIVER MOUTH | 1989-06-26 | 1210 | 1204 | OXYCHLORDANE IN TISSUE SAMPLE WET WEIGHT MG/KG | 0.01
477173 | KENTUCKY RESERVOIR | DUCK RIVER MOUTH | 1989-06-26 | 1210 | 1204 | FISH SPECIES CODE-FISH & WILDLIFE SER | C-DRM
477173 | KENTUCKY RESERVOIR | DUCK RIVER MOUTH | 1989-06-28 | 1206 | 0 | NUMBER USED IN SAMPLE ACCOUNTING PROCEDURE | 11977
477173 | KENTUCKY RESERVOIR | DUCK RIVER MOUTH | 1989-06-28 | 1206 | 0 | SAMPLE WEIGHT IN GRAMS | 488
477173 | KENTUCKY RESERVOIR | DUCK RIVER MOUTH | 1989-06-28 | 1206 | 0 | SAMPLE LENGTH IN MILLIMETERS | 355
477173 | KENTUCKY RESERVOIR | DUCK RIVER MOUTH | 1989-06-28 | 1206 | 0 | FISH SPECIES CODE-FISH & WILDLIFE SER | CHC
477173 | KENTUCKY RESERVOIR | DUCK RIVER MOUTH | 1989-06-28 | 1206 | 0 | SPECIES SEX CODE | FMALE
477173 | KENTUCKY RESERVOIR | DUCK RIVER MOUTH | 1989-06-28 | 1206 | 0 | SERIES CODE ALPHA-NUMERIC CODE | 1
477173 | KENTUCKY RESERVOIR | DUCK RIVER MOUTH | 1989-06-28 | 1206 | 0 | WEIGHT, WET, FISH, RIGHT FILLET GRAMS | 90
477173 | KENTUCKY RESERVOIR | DUCK RIVER MOUTH | 1989-06-28 | 1206 | 0 | WEIGHT, WET, FISH, LEFT FILLET GRAMS | 88
477173 | KENTUCKY RESERVOIR | DUCK RIVER MOUTH | 1989-06-28 | 1208 | 0 | NUMBER USED IN SAMPLE ACCOUNTING PROCEDURE | 11977
477173 | KENTUCKY RESERVOIR | DUCK RIVER MOUTH | 1989-06-28 | 1208 | 0 | SAMPLE WEIGHT IN GRAMS | 332
477173 | KENTUCKY RESERVOIR | DUCK RIVER MOUTH | 1989-06-28 | 1208 | 0 | SAMPLE LENGTH IN MILLIMETERS | 310
477173 | KENTUCKY RESERVOIR | DUCK RIVER MOUTH | 1989-06-28 | 1208 | 0 | FISH SPECIES CODE-FISH & WILDLIFE SER | CHC
477173 | KENTUCKY RESERVOIR | DUCK RIVER MOUTH | 1989-06-28 | 1208 | 0 | SPECIES SEX CODE | FMALE
477173 | KENTUCKY RESERVOIR | DUCK RIVER MOUTH | 1989-06-28 | 1208 | 0 | SERIES CODE ALPHA-NUMERIC CODE | 2
477173 | KENTUCKY RESERVOIR | DUCK RIVER MOUTH | 1989-06-28 | 1208 | 0 | WEIGHT, WET, FISH, RIGHT FILLET GRAMS | 38
477173 | KENTUCKY RESERVOIR | DUCK RIVER MOUTH | 1989-06-28 | 1208 | 0 | WEIGHT, WET, FISH, LEFT FILLET GRAMS | 44
477173 | KENTUCKY RESERVOIR | DUCK RIVER MOUTH | 1989-06-28 | 1210 | 0 | NUMBER USED IN SAMPLE ACCOUNTING PROCEDURE | 11977
477173 | KENTUCKY RESERVOIR | DUCK RIVER MOUTH | 1989-06-28 | 1210 | 0 | SAMPLE WEIGHT IN GRAMS | 316
477173 | KENTUCKY RESERVOIR | DUCK RIVER MOUTH | 1989-06-28 | 1210 | 0 | SAMPLE LENGTH IN MILLIMETERS | 350
477173 | KENTUCKY RESERVOIR | DUCK RIVER MOUTH | 1989-06-28 | 1210 | 0 | FISH SPECIES CODE-FISH & WILDLIFE SER | CHC
477173 | KENTUCKY RESERVOIR | DUCK RIVER MOUTH | 1989-06-28 | 1210 | 0 | SPECIES SEX CODE | FMALE
477173 | KENTUCKY RESERVOIR | DUCK RIVER MOUTH | 1989-06-28 | 1210 | 0 | SERIES CODE ALPHA-NUMERIC CODE | 3
477173 | KENTUCKY RESERVOIR | DUCK RIVER MOUTH | 1989-06-28 | 1210 | 0 | WEIGHT, WET, FISH, RIGHT FILLET GRAMS | 52
477173 | KENTUCKY RESERVOIR | DUCK RIVER MOUTH | 1989-06-28 | 1210 | 0 | WEIGHT, WET, FISH, LEFT FILLET GRAMS | 54
477173 | KENTUCKY RESERVOIR | DUCK RIVER MOUTH | 1989-06-28 | 1212 | 0 | NUMBER USED IN SAMPLE ACCOUNTING PROCEDURE | 11977
477173 | KENTUCKY RESERVOIR | DUCK RIVER MOUTH | 1989-06-28 | 1212 | 0 | SAMPLE WEIGHT IN GRAMS | 704
477173 | KENTUCKY RESERVOIR | DUCK RIVER MOUTH | 1989-06-28 | 1212 | 0 | SAMPLE LENGTH IN MILLIMETERS | 415
477173 | KENTUCKY RESERVOIR | DUCK RIVER MOUTH | 1989-06-28 | 1212 | 0 | FISH SPECIES CODE-FISH & WILDLIFE SER | CHC
477173 | KENTUCKY RESERVOIR | DUCK RIVER MOUTH | 1989-06-28 | 1212 | 0 | SPECIES SEX CODE | FMALE
477173 | KENTUCKY RESERVOIR | DUCK RIVER MOUTH | 1989-06-28 | 1212 | 0 | SERIES CODE ALPHA-NUMERIC CODE | 4
477173 | KENTUCKY RESERVOIR | DUCK RIVER MOUTH | 1989-06-28 | 1212 | 0 | WEIGHT, WET, FISH, RIGHT FILLET GRAMS | 124
477173 | KENTUCKY RESERVOIR | DUCK RIVER MOUTH | 1989-06-28 | 1212 | 0 | WEIGHT, WET, FISH, LEFT FILLET GRAMS | 128
477173 | KENTUCKY RESERVOIR | DUCK RIVER MOUTH | 1989-06-28 | 1214 | 0 | NUMBER USED IN SAMPLE ACCOUNTING PROCEDURE | 11977
477173 | KENTUCKY RESERVOIR | DUCK RIVER MOUTH | 1989-06-28 | 1214 | 0 | SAMPLE WEIGHT IN GRAMS | 1112
477173 | KENTUCKY RESERVOIR | DUCK RIVER MOUTH | 1989-06-28 | 1214 | 0 | SAMPLE LENGTH IN MILLIMETERS | 470
477173 | KENTUCKY RESERVOIR | DUCK RIVER MOUTH | 1989-06-28 | 1214 | 0 | FISH SPECIES CODE-FISH & WILDLIFE SER | CHC
477173 | KENTUCKY RESERVOIR | DUCK RIVER MOUTH | 1989-06-28 | 1214 | 0 | SPECIES SEX CODE | FMALE
477173 | KENTUCKY RESERVOIR | DUCK RIVER MOUTH | 1989-06-28 | 1214 | 0 | SERIES CODE ALPHA-NUMERIC CODE | 5
477173 | KENTUCKY RESERVOIR | DUCK RIVER MOUTH | 1989-06-28 | 1214 | 0 | WEIGHT, WET, FISH, RIGHT FILLET GRAMS | 178
477173 | KENTUCKY RESERVOIR | DUCK RIVER MOUTH | 1989-06-28 | 1214 | 0 | WEIGHT, WET, FISH, LEFT FILLET GRAMS | 218
477173 | KENTUCKY RESERVOIR | DUCK RIVER MOUTH | 1989-06-28 | 1206 | 1214 | NUMBER USED IN SAMPLE ACCOUNTING PROCEDURE | 11977
477173 | KENTUCKY RESERVOIR | DUCK RIVER MOUTH | 1989-06-28 | 1206 | 1214 | ARSENIC TOTAL IN FISH OR ANIMAL WET WT MG/KG | 0.02
477173 | KENTUCKY RESERVOIR | DUCK RIVER MOUTH | 1989-06-28 | 1206 | 1214 | NICKEL, TOTAL IN FISH OR ANIMALS-WET WEIGHT MG/KG | 1
477173 | KENTUCKY RESERVOIR | DUCK RIVER MOUTH | 1989-06-28 | 1206 | 1214 | THALLIUM,TISSUE,WET WEIGHT,MG/KG | 1
477173 | KENTUCKY RESERVOIR | DUCK RIVER MOUTH | 1989-06-28 | 1206 | 1214 | ANTIMONY,TISSUE,WET WEIGHT,MG/KG | 2
477173 | KENTUCKY RESERVOIR | DUCK RIVER MOUTH | 1989-06-28 | 1206 | 1214 | SELENIUM, TOTAL IN FISH OR ANIMALS WET WGT MG/KG | 0.18
477173 | KENTUCKY RESERVOIR | DUCK RIVER MOUTH | 1989-06-28 | 1206 | 1214 | BERYLLIUM WET WGTTISMG/KG | 0.02
477173 | KENTUCKY RESERVOIR | DUCK RIVER MOUTH | 1989-06-28 | 1206 | 1214 | B-BHC-BETA WET WGTTISMG/KG | 0.01
477173 | KENTUCKY RESERVOIR | DUCK RIVER MOUTH | 1989-06-28 | 1206 | 1214 | DELTA BENZENE HEXACHLORIDE WET WGTTISMG/KG | 0.01
477173 | KENTUCKY RESERVOIR | DUCK RIVER MOUTH | 1989-06-28 | 1206 | 1214 | ENDOSULFAN SULFATE WET WGTTISMG/KG | 0.01
477173 | KENTUCKY RESERVOIR | DUCK RIVER MOUTH | 1989-06-28 | 1206 | 1214 | ENDOSULFAN, BETA WET WGTTISMG/KG | 0.01
477173 | KENTUCKY RESERVOIR | DUCK RIVER MOUTH | 1989-06-28 | 1206 | 1214 | ENDOSULFAN, ALPHA WET WGTTISMG/KG | 0.01
477173 | KENTUCKY RESERVOIR | DUCK RIVER MOUTH | 1989-06-28 | 1206 | 1214 | SILVER WET WGTTISMG/KG | 0.1
477173 | KENTUCKY RESERVOIR | DUCK RIVER MOUTH | 1989-06-28 | 1206 | 1214 | PCB - 1221 WET WGTTISMG/KG | 0.1
477173 | KENTUCKY RESERVOIR | DUCK RIVER MOUTH | 1989-06-28 | 1206 | 1214 | PCB - 1232 WET WGTTISMG/KG | 0.1
477173 | KENTUCKY RESERVOIR | DUCK RIVER MOUTH | 1989-06-28 | 1206 | 1214 | PCB - 1248 WET WGTTISMG/KG | 0.1
477173 | KENTUCKY RESERVOIR | DUCK RIVER MOUTH | 1989-06-28 | 1206 | 1214 | PCB - 1260 WET WGTTISMG/KG | 0.1
477173 | KENTUCKY RESERVOIR | DUCK RIVER MOUTH | 1989-06-28 | 1206 | 1214 | PCB - 1016 WET WGTTISMG/KG | 0.1
477173 | KENTUCKY RESERVOIR | DUCK RIVER MOUTH | 1989-06-28 | 1206 | 1214 | ALDRIN IN FISH TISSUE WET WEIGHT MG/KG | 0.01
477173 | KENTUCKY RESERVOIR | DUCK RIVER MOUTH | 1989-06-28 | 1206 | 1214 | ENDRIN WET WGTTISMG/KG | 0.01
477173 | KENTUCKY RESERVOIR | DUCK RIVER MOUTH | 1989-06-28 | 1206 | 1214 | HEPTACHLOR EPOXIDE WET WGTTISMG/KG | 0.01
477173 | KENTUCKY RESERVOIR | DUCK RIVER MOUTH | 1989-06-28 | 1206 | 1214 | HEPTACHLOR WET WGTTISMG/KG | 0.01
477173 | KENTUCKY RESERVOIR | DUCK RIVER MOUTH | 1989-06-28 | 1206 | 1214 | PCB - 1242 WET WGTTISMG/KG | 0.1
477173 | KENTUCKY RESERVOIR | DUCK RIVER MOUTH | 1989-06-28 | 1206 | 1214 | PCB - 1254 WET WGTTISMG/KG | 0.2
477173 | KENTUCKY RESERVOIR | DUCK RIVER MOUTH | 1989-06-28 | 1206 | 1214 | TOXAPHENE WET WGTTISMG/KG | 0.5
477173 | KENTUCKY RESERVOIR | DUCK RIVER MOUTH | 1989-06-28 | 1206 | 1214 | CHLORDANE-CIS ISOMER,TISSUE WET WGT (UG/G) | 0.01
477173 | KENTUCKY RESERVOIR | DUCK RIVER MOUTH | 1989-06-28 | 1206 | 1214 | CHLORDANE-TRANS ISOMER,TISSUE WET WGT (UG/G) | 0.01
477173 | KENTUCKY RESERVOIR | DUCK RIVER MOUTH | 1989-06-28 | 1206 | 1214 | BHC-ALPHA ISOMER,TISSUE UG/G WET WGT | 0.01
477173 | KENTUCKY RESERVOIR | DUCK RIVER MOUTH | 1989-06-28 | 1206 | 1214 | P P DDT IN TISSUE WET WGT (UG/G) | 0.06
477173 | KENTUCKY RESERVOIR | DUCK RIVER MOUTH | 1989-06-28 | 1206 | 1214 | P P DDD IN TISSUE WET WGT (UG/G) | 0.14
477173 | KENTUCKY RESERVOIR | DUCK RIVER MOUTH | 1989-06-28 | 1206 | 1214 | P,P'-DDE IN TISSUE WET WGT MG/KG | 0.16
477173 | KENTUCKY RESERVOIR | DUCK RIVER MOUTH | 1989-06-28 | 1206 | 1214 | DIELDRIN IN TISSUE WET WGT (UG/G) | 0.01
477173 | KENTUCKY RESERVOIR | DUCK RIVER MOUTH | 1989-06-28 | 1206 | 1214 | PCBS (MG/KG) FISH TISSUE MG/KG | 0.3
477173 | KENTUCKY RESERVOIR | DUCK RIVER MOUTH | 1989-06-28 | 1206 | 1214 | GAMMA-BHC(LINDANE),TISSUE,WET WEIGHT,MG/KG | 0.01
477173 | KENTUCKY RESERVOIR | DUCK RIVER MOUTH | 1989-06-28 | 1206 | 1214 | PERCENT LIPID EXTRACTABLE MATERIAL | 5
477173 | KENTUCKY RESERVOIR | DUCK RIVER MOUTH | 1989-06-28 | 1206 | 1214 | MERCURY,TOTAL IN FISH OR ANIMAL-WET WEIGHT BASIS | 0.1
477173 | KENTUCKY RESERVOIR | DUCK RIVER MOUTH | 1989-06-28 | 1206 | 1214 | LEAD,TOTAL IN FISH OR ANIMALS-WET WEIGHT BASIS | 0.02
477173 | KENTUCKY RESERVOIR | DUCK RIVER MOUTH | 1989-06-28 | 1206 | 1214 | COPPER,TOTAL IN FISH OR ANIMALS-WET WEIGHT BASIS | 1.2
477173 | KENTUCKY RESERVOIR | DUCK RIVER MOUTH | 1989-06-28 | 1206 | 1214 | ZINC,TOTAL IN FISH OR ANIMALS-WET WEIGHT BASIS | 7
477173 | KENTUCKY RESERVOIR | DUCK RIVER MOUTH | 1989-06-28 | 1206 | 1214 | CHROMIUM,TOT IN FISH OR ANIMALS-WET WEIGHT BASIS | 0.05
477173 | KENTUCKY RESERVOIR | DUCK RIVER MOUTH | 1989-06-28 | 1206 | 1214 | CADMIUM,TOTAL IN FISH OR ANIMAL-WET WEIGHT BASIS | 0.1
477173 | KENTUCKY RESERVOIR | DUCK RIVER MOUTH | 1989-06-28 | 1206 | 1214 | CHLORDENE, ALPHA-, FISH TISSUE, WET WEIGHT, MG/KG | 0.01
477173 | KENTUCKY RESERVOIR | DUCK RIVER MOUTH | 1989-06-28 | 1206 | 1214 | CHLORDENE, BETA-, FISH TISSUE, WET WEIGHT, MG/KG | 0.01
477173 | KENTUCKY RESERVOIR | DUCK RIVER MOUTH | 1989-06-28 | 1206 | 1214 | CHLORDENE, GAMMA-, FISH TISSUE, WET WEIGHT, MG/KG | 0.01
477173 | KENTUCKY RESERVOIR | DUCK RIVER MOUTH | 1989-06-28 | 1206 | 1214 | NONACHLOR, TRANS, TISSUE, WET WEIGHT MG/KG | 0.01
477173 | KENTUCKY RESERVOIR | DUCK RIVER MOUTH | 1989-06-28 | 1206 | 1214 | NONACHLOR, CIS, TISSUE, WET WEIGHT MG/KG | 0.01
477173 | KENTUCKY RESERVOIR | DUCK RIVER MOUTH | 1989-06-28 | 1206 | 1214 | CHLORDENE IN FISH UG/KG | 10
477173 | KENTUCKY RESERVOIR | DUCK RIVER MOUTH | 1989-06-28 | 1206 | 1214 | OXYCHLORDANE IN TISSUE SAMPLE WET WEIGHT MG/KG | 0.01
477173 | KENTUCKY RESERVOIR | DUCK RIVER MOUTH | 1989-06-28 | 1206 | 1214 | FISH SPECIES CODE-FISH & WILDLIFE SER | CHC
TVAC477306 | 35deg. 50min. 31sec. N | 35.8419 | 35 | 50 | 31 | 87deg. 49min. 5sec. W | -87.8181 | 87 | 49
477306 | ABOVE PRUETTE BRANCH | DUCK RIVER 15.0 | 1990-07-17 | 2500 | 0 | NUMBER USED IN SAMPLE ACCOUNTING PROCEDURE | 9446
477306 | ABOVE PRUETTE BRANCH | DUCK RIVER 15.0 | 1990-07-17 | 2500 | 0 | ARSENIC IN BOTTOM DEPOSITS (MG/KG AS AS DRY WGT) | 2.9
477306 | ABOVE PRUETTE BRANCH | DUCK RIVER 15.0 | 1990-07-17 | 2500 | 0 | BERYLLIUM IN BOTTOM DEPOSITS(MG/KG AS BE DRY WGT) | 0.4
477306 | ABOVE PRUETTE BRANCH | DUCK RIVER 15.0 | 1990-07-17 | 2500 | 0 | CADMIUM,TOTAL IN BOTTOM DEPOSITS (MG/KG,DRY WGT) | 0.1
477306 | ABOVE PRUETTE BRANCH | DUCK RIVER 15.0 | 1990-07-17 | 2500 | 0 | CHROMIUM,TOTAL IN BOTTOM DEPOSITS (MG/KG,DRY WGT) | 22
477306 | ABOVE PRUETTE BRANCH | DUCK RIVER 15.0 | 1990-07-17 | 2500 | 0 | COPPER IN BOTTOM DEPOSITS (MG/KG AS CU DRY WGT) | 18
477306 | ABOVE PRUETTE BRANCH | DUCK RIVER 15.0 | 1990-07-17 | 2500 | 0 | LEAD IN BOTTOM DEPOSITS (MG/KG AS PB DRY WGT) | 24
477306 | ABOVE PRUETTE BRANCH | DUCK RIVER 15.0 | 1990-07-17 | 2500 | 0 | NICKEL, TOTAL IN BOTTOM DEPOSITS (MG/KG,DRY WGT) | 27
477306 | ABOVE PRUETTE BRANCH | DUCK RIVER 15.0 | 1990-07-17 | 2500 | 0 | SILVER IN BOTTOM DEPOSITS (MG/KG AS AG DRY WGT) | 1
477306 | ABOVE PRUETTE BRANCH | DUCK RIVER 15.0 | 1990-07-17 | 2500 | 0 | ZINC IN BOTTOM DEPOSITS (MG/KG AS ZN DRY WGT) | 72
477306 | ABOVE PRUETTE BRANCH | DUCK RIVER 15.0 | 1990-07-17 | 2500 | 0 | ANTIMONY IN BOTTOM DEPOSITS (MG/KG AS SB DRY WGT) | 0.05
477306 | ABOVE PRUETTE BRANCH | DUCK RIVER 15.0 | 1990-07-17 | 2500 | 0 | SELENIUM IN BOTTOM DEPOSITS (MG/KG AS SE DRY WGT) | 0.12
477306 | ABOVE PRUETTE BRANCH | DUCK RIVER 15.0 | 1990-07-17 | 2500 | 0 | B-BHC-BETA DRY WGTBOTUG/KG | 10
477306 | ABOVE PRUETTE BRANCH | DUCK RIVER 15.0 | 1990-07-17 | 2500 | 0 | DELTA BENZENE HEXACHLORIDE DRY WGTBOTUG/KG | 10
477306 | ABOVE PRUETTE BRANCH | DUCK RIVER 15.0 | 1990-07-17 | 2500 | 0 | ENDOSULFAN SULFATE DRY WGTBOTUG/KG | 10
477306 | ABOVE PRUETTE BRANCH | DUCK RIVER 15.0 | 1990-07-17 | 2500 | 0 | ENDOSULFAN, BETA DRY WGTBOTUG/KG | 10
477306 | ABOVE PRUETTE BRANCH | DUCK RIVER 15.0 | 1990-07-17 | 2500 | 0 | ENDOSULFAN, ALPHA DRY WGTBOTUG/KG | 10
477306 | ABOVE PRUETTE BRANCH | DUCK RIVER 15.0 | 1990-07-17 | 2500 | 0 | ENDRIN ALDEHYDE DRY WGTBOTUG/KG | 10
477306 | ABOVE PRUETTE BRANCH | DUCK RIVER 15.0 | 1990-07-17 | 2500 | 0 | THALLIUM DRY WGTBOTMG/KG | 5
477306 | ABOVE PRUETTE BRANCH | DUCK RIVER 15.0 | 1990-07-17 | 2500 | 0 | BHC-ALPHA ISOMER, BOTTOM DEPOS (UG/KG DRY SOL) | 10
477306 | ABOVE PRUETTE BRANCH | DUCK RIVER 15.0 | 1990-07-17 | 2500 | 0 | P,P' DDT IN BOTTOM DEPOSITS (UG/KG DRY SOLIDS) | 25
477306 | ABOVE PRUETTE BRANCH | DUCK RIVER 15.0 | 1990-07-17 | 2500 | 0 | P,P' DDD IN BOTTOM DEPOSITS (UG/KG DRY SOLIDS) | 10
477306 | ABOVE PRUETTE BRANCH | DUCK RIVER 15.0 | 1990-07-17 | 2500 | 0 | P,P' DDE IN BOTTOM DEPOSITS (UG/KG DRY SOLIDS) | 10
477306 | ABOVE PRUETTE BRANCH | DUCK RIVER 15.0 | 1990-07-17 | 2500 | 0 | ALDRIN IN BOTTOM DEPOS. (UG/KILOGRAM DRY SOLIDS) | 10
477306 | ABOVE PRUETTE BRANCH | DUCK RIVER 15.0 | 1990-07-17 | 2500 | 0 | GAMMA-BHC(LINDANE),SEDIMENTS,DRY WGT,UG/KG | 10
477306 | ABOVE PRUETTE BRANCH | DUCK RIVER 15.0 | 1990-07-17 | 2500 | 0 | CHLORDANE(TECH MIX&METABS),SEDIMENTS,DRY WGT,UG/KG | 10
477306 | ABOVE PRUETTE BRANCH | DUCK RIVER 15.0 | 1990-07-17 | 2500 | 0 | DIELDRIN IN BOTTOM DEPOS. (UG/KILOGRAM DRY SOL.) | 10
477306 | ABOVE PRUETTE BRANCH | DUCK RIVER 15.0 | 1990-07-17 | 2500 | 0 | ENDRIN IN BOTTOM DEPOS. (UG/KILOGRAM DRY SOLIDS) | 10
477306 | ABOVE PRUETTE BRANCH | DUCK RIVER 15.0 | 1990-07-17 | 2500 | 0 | TOXAPHENE IN BOTTOM DEPOS. (UG/KILOGRAM DRY SOL.) | 500
477306 | ABOVE PRUETTE BRANCH | DUCK RIVER 15.0 | 1990-07-17 | 2500 | 0 | HEPTACHLOR IN BOT. DEP. (UG/KILOGRAM DRY SOLIDS) | 10
477306 | ABOVE PRUETTE BRANCH | DUCK RIVER 15.0 | 1990-07-17 | 2500 | 0 | HEPTACHLOR EPOXIDE IN BOT. DEP. (UG/KG DRY SOL.) | 10
477306 | ABOVE PRUETTE BRANCH | DUCK RIVER 15.0 | 1990-07-17 | 2500 | 0 | METHOXYCHLOR IN BOTTOM DEPOSITS (UG/KG DRY SOL.) | 10
477306 | ABOVE PRUETTE BRANCH | DUCK RIVER 15.0 | 1990-07-17 | 2500 | 0 | PCB - 1221 BOT. DEP.,PCB SERIES DRY SOL UG/KG | 100
477306 | ABOVE PRUETTE BRANCH | DUCK RIVER 15.0 | 1990-07-17 | 2500 | 0 | PCB - 1232 BOT. DEP.,PCB-SERIES DRY SOL UG/KG | 100
477306 | ABOVE PRUETTE BRANCH | DUCK RIVER 15.0 | 1990-07-17 | 2500 | 0 | PCB - 1242 BOT. DEP.,PCB-SERIES DRY SOL UG/KG | 100
477306 | ABOVE PRUETTE BRANCH | DUCK RIVER 15.0 | 1990-07-17 | 2500 | 0 | PCB - 1248 IN BOTTOM DEPOS. DRY SOLIDS UG/KG | 100
477306 | ABOVE PRUETTE BRANCH | DUCK RIVER 15.0 | 1990-07-17 | 2500 | 0 | PCB - 1254 IN BOTTOM DEPOS. DRY SOLIDS UG/KG | 100
477306 | ABOVE PRUETTE BRANCH | DUCK RIVER 15.0 | 1990-07-17 | 2500 | 0 | PCB - 1260 IN BOTTOM DEPOS. DRY SOLIDS UG/KG | 100
477306 | ABOVE PRUETTE BRANCH | DUCK RIVER 15.0 | 1990-07-17 | 2500 | 0 | PCB - 1016 IN BOTTOM SEDIMENTS DRY WT UG/KG | 100
477306 | ABOVE PRUETTE BRANCH | DUCK RIVER 15.0 | 1990-07-17 | 2500 | 0 | PCBS IN BOTTOM DEPOSITS (UG/KG DRY SOLIDS) | 100
477306 | ABOVE PRUETTE BRANCH | DUCK RIVER 15.0 | 1990-07-17 | 2500 | 0 | MERCURY,TOT. IN BOT. DEPOS. (MG/KG AS HG DRY WGT) | 0.1
TVAC477318 | 35deg. 55min. 45sec. N | 35.9292 | 35 | 55 | 45 | 87deg. 47min. 48sec. W | -87.7967 | 87 | 47
477318 | ABOVE HITE FORD | DUCK RIVER 22.5 | 1990-06-13 | 1200 | 0 | SAMPLE WEIGHT IN GRAMS | 764
477318 | ABOVE HITE FORD | DUCK RIVER 22.5 | 1990-06-13 | 1200 | 0 | SAMPLE LENGTH IN MILLIMETERS | 395
477318 | ABOVE HITE FORD | DUCK RIVER 22.5 | 1990-06-13 | 1200 | 0 | FISH SPECIES CODE-FISH & WILDLIFE SER | DRM
477318 | ABOVE HITE FORD | DUCK RIVER 22.5 | 1990-06-13 | 1200 | 0 | SPECIES SEX CODE | FMALE
477318 | ABOVE HITE FORD | DUCK RIVER 22.5 | 1990-06-13 | 1200 | 0 | SERIES CODE ALPHA-NUMERIC CODE | 1
477318 | ABOVE HITE FORD | DUCK RIVER 22.5 | 1990-06-13 | 1200 | 0 | WEIGHT, WET, OF FISH LIVER GRAMS | 5
477318 | ABOVE HITE FORD | DUCK RIVER 22.5 | 1990-06-13 | 1200 | 0 | WEIGHT, WET, FISH, RIGHT FILLET GRAMS | 173
477318 | ABOVE HITE FORD | DUCK RIVER 22.5 | 1990-06-13 | 1200 | 0 | WEIGHT, WET, FISH, LEFT FILLET GRAMS | 164
477318 | ABOVE HITE FORD | DUCK RIVER 22.5 | 1990-06-13 | 1203 | 0 | SAMPLE WEIGHT IN GRAMS | 455
477318 | ABOVE HITE FORD | DUCK RIVER 22.5 | 1990-06-13 | 1203 | 0 | SAMPLE LENGTH IN MILLIMETERS | 325
477318 | ABOVE HITE FORD | DUCK RIVER 22.5 | 1990-06-13 | 1203 | 0 | FISH SPECIES CODE-FISH & WILDLIFE SER | DRM
477318 | ABOVE HITE FORD | DUCK RIVER 22.5 | 1990-06-13 | 1203 | 0 | SPECIES SEX CODE | FMALE
477318 | ABOVE HITE FORD | DUCK RIVER 22.5 | 1990-06-13 | 1203 | 0 | SERIES CODE ALPHA-NUMERIC CODE | 2
477318 | ABOVE HITE FORD | DUCK RIVER 22.5 | 1990-06-13 | 1203 | 0 | WEIGHT, WET, OF FISH LIVER GRAMS | 2
477318 | ABOVE HITE FORD | DUCK RIVER 22.5 | 1990-06-13 | 1203 | 0 | WEIGHT, WET, FISH, RIGHT FILLET GRAMS | 95
477318 | ABOVE HITE FORD | DUCK RIVER 22.5 | 1990-06-13 | 1203 | 0 | WEIGHT, WET, FISH, LEFT FILLET GRAMS | 88
477318 | ABOVE HITE FORD | DUCK RIVER 22.5 | 1990-06-13 | 1206 | 0 | SAMPLE WEIGHT IN GRAMS | 486
477318 | ABOVE HITE FORD | DUCK RIVER 22.5 | 1990-06-13 | 1206 | 0 | SAMPLE LENGTH IN MILLIMETERS | 341
477318 | ABOVE HITE FORD | DUCK RIVER 22.5 | 1990-06-13 | 1206 | 0 | FISH SPECIES CODE-FISH & WILDLIFE SER | DRM
477318 | ABOVE HITE FORD | DUCK RIVER 22.5 | 1990-06-13 | 1206 | 0 | SPECIES SEX CODE | FMALE
477318 | ABOVE HITE FORD | DUCK RIVER 22.5 | 1990-06-13 | 1206 | 0 | SERIES CODE ALPHA-NUMERIC CODE | 3
477318 | ABOVE HITE FORD | DUCK RIVER 22.5 | 1990-06-13 | 1206 | 0 | WEIGHT, WET, OF FISH LIVER GRAMS | 4
477318 | ABOVE HITE FORD | DUCK RIVER 22.5 | 1990-06-13 | 1206 | 0 | WEIGHT, WET, FISH, RIGHT FILLET GRAMS | 96
477318 | ABOVE HITE FORD | DUCK RIVER 22.5 | 1990-06-13 | 1206 | 0 | WEIGHT, WET, FISH, LEFT FILLET GRAMS | 91
477318 | ABOVE HITE FORD | DUCK RIVER 22.5 | 1990-06-13 | 1209 | 0 | SAMPLE WEIGHT IN GRAMS | 482
477318 | ABOVE HITE FORD | DUCK RIVER 22.5 | 1990-06-13 | 1209 | 0 | SAMPLE LENGTH IN MILLIMETERS | 334
477318 | ABOVE HITE FORD | DUCK RIVER 22.5 | 1990-06-13 | 1209 | 0 | FISH SPECIES CODE-FISH & WILDLIFE SER | DRM
477318 | ABOVE HITE FORD | DUCK RIVER 22.5 | 1990-06-13 | 1209 | 0 | SPECIES SEX CODE | FMALE
477318 | ABOVE HITE FORD | DUCK RIVER 22.5 | 1990-06-13 | 1209 | 0 | SERIES CODE ALPHA-NUMERIC CODE | 4
477318 | ABOVE HITE FORD | DUCK RIVER 22.5 | 1990-06-13 | 1209 | 0 | WEIGHT, WET, OF FISH LIVER GRAMS | 4
477318 | ABOVE HITE FORD | DUCK RIVER 22.5 | 1990-06-13 | 1209 | 0 | WEIGHT, WET, FISH, RIGHT FILLET GRAMS | 87
477318 | ABOVE HITE FORD | DUCK RIVER 22.5 | 1990-06-13 | 1209 | 0 | WEIGHT, WET, FISH, LEFT FILLET GRAMS | 94
477318 | ABOVE HITE FORD | DUCK RIVER 22.5 | 1990-06-13 | 1212 | 0 | SAMPLE WEIGHT IN GRAMS | 407
477318 | ABOVE HITE FORD | DUCK RIVER 22.5 | 1990-06-13 | 1212 | 0 | SAMPLE LENGTH IN MILLIMETERS | 342
477318 | ABOVE HITE FORD | DUCK RIVER 22.5 | 1990-06-13 | 1212 | 0 | FISH SPECIES CODE-FISH & WILDLIFE SER | DRM
477318 | ABOVE HITE FORD | DUCK RIVER 22.5 | 1990-06-13 | 1212 | 0 | SPECIES SEX CODE | FMALE
477318 | ABOVE HITE FORD | DUCK RIVER 22.5 | 1990-06-13 | 1212 | 0 | SERIES CODE ALPHA-NUMERIC CODE | 5
477318 | ABOVE HITE FORD | DUCK RIVER 22.5 | 1990-06-13 | 1212 | 0 | WEIGHT, WET, OF FISH LIVER GRAMS | 3
477318 | ABOVE HITE FORD | DUCK RIVER 22.5 | 1990-06-13 | 1212 | 0 | WEIGHT, WET, FISH, RIGHT FILLET GRAMS | 73
477318 | ABOVE HITE FORD | DUCK RIVER 22.5 | 1990-06-13 | 1212 | 0 | WEIGHT, WET, FISH, LEFT FILLET GRAMS | 78
477318 | ABOVE HITE FORD | DUCK RIVER 22.5 | 1990-06-13 | 1200 | 1212 | NUMBER USED IN SAMPLE ACCOUNTING PROCEDURE | 16080
477318 | ABOVE HITE FORD | DUCK RIVER 22.5 | 1990-06-13 | 1200 | 1212 | ARSENIC TOTAL IN FISH OR ANIMAL WET WT MG/KG | 0.07
477318 | ABOVE HITE FORD | DUCK RIVER 22.5 | 1990-06-13 | 1200 | 1212 | NICKEL, TOTAL IN FISH OR ANIMALS-WET WEIGHT MG/KG | 0.6
477318 | ABOVE HITE FORD | DUCK RIVER 22.5 | 1990-06-13 | 1200 | 1212 | THALLIUM,TISSUE,WET WEIGHT,MG/KG | 0.6
477318 | ABOVE HITE FORD | DUCK RIVER 22.5 | 1990-06-13 | 1200 | 1212 | ANTIMONY,TISSUE,WET WEIGHT,MG/KG | 2
477318 | ABOVE HITE FORD | DUCK RIVER 22.5 | 1990-06-13 | 1200 | 1212 | SELENIUM, TOTAL IN FISH OR ANIMALS WET WGT MG/KG | 0.3
477318 | ABOVE HITE FORD | DUCK RIVER 22.5 | 1990-06-13 | 1200 | 1212 | BERYLLIUM WET WGTTISMG/KG | 0.02
477318 | ABOVE HITE FORD | DUCK RIVER 22.5 | 1990-06-13 | 1200 | 1212 | B-BHC-BETA WET WGTTISMG/KG | 0.01
477318 | ABOVE HITE FORD | DUCK RIVER 22.5 | 1990-06-13 | 1200 | 1212 | DELTA BENZENE HEXACHLORIDE WET WGTTISMG/KG | 0.01
477318 | ABOVE HITE FORD | DUCK RIVER 22.5 | 1990-06-13 | 1200 | 1212 | ENDOSULFAN SULFATE WET WGTTISMG/KG | 0.01
477318 | ABOVE HITE FORD | DUCK RIVER 22.5 | 1990-06-13 | 1200 | 1212 | ENDOSULFAN, BETA WET WGTTISMG/KG | 0.01
477318 | ABOVE HITE FORD | DUCK RIVER 22.5 | 1990-06-13 | 1200 | 1212 | ENDOSULFAN, ALPHA WET WGTTISMG/KG | 0.01
477318 | ABOVE HITE FORD | DUCK RIVER 22.5 | 1990-06-13 | 1200 | 1212 | PCB - 1221 WET WGTTISMG/KG | 0.1
477318 | ABOVE HITE FORD | DUCK RIVER 22.5 | 1990-06-13 | 1200 | 1212 | PCB - 1232 WET WGTTISMG/KG | 0.1
477318 | ABOVE HITE FORD | DUCK RIVER 22.5 | 1990-06-13 | 1200 | 1212 | PCB - 1248 WET WGTTISMG/KG | 0.1
477318 | ABOVE HITE FORD | DUCK RIVER 22.5 | 1990-06-13 | 1200 | 1212 | PCB - 1260 WET WGTTISMG/KG | 0.1
477318 | ABOVE HITE FORD | DUCK RIVER 22.5 | 1990-06-13 | 1200 | 1212 | PCB - 1016 WET WGTTISMG/KG | 0.1
477318 | ABOVE HITE FORD | DUCK RIVER 22.5 | 1990-06-13 | 1200 | 1212 | ALDRIN IN FISH TISSUE WET WEIGHT MG/KG | 0.01
477318 | ABOVE HITE FORD | DUCK RIVER 22.5 | 1990-06-13 | 1200 | 1212 | ENDRIN WET WGTTISMG/KG | 0.01
477318 | ABOVE HITE FORD | DUCK RIVER 22.5 | 1990-06-13 | 1200 | 1212 | HEPTACHLOR EPOXIDE WET WGTTISMG/KG | 0.01
477318 | ABOVE HITE FORD | DUCK RIVER 22.5 | 1990-06-13 | 1200 | 1212 | HEPTACHLOR WET WGTTISMG/KG | 0.01
477318 | ABOVE HITE FORD | DUCK RIVER 22.5 | 1990-06-13 | 1200 | 1212 | PCB - 1242 WET WGTTISMG/KG | 0.1
477318 | ABOVE HITE FORD | DUCK RIVER 22.5 | 1990-06-13 | 1200 | 1212 | PCB - 1254 WET WGTTISMG/KG | 0.1
477318 | ABOVE HITE FORD | DUCK RIVER 22.5 | 1990-06-13 | 1200 | 1212 | TOXAPHENE WET WGTTISMG/KG | 0.5
477318 | ABOVE HITE FORD | DUCK RIVER 22.5 | 1990-06-13 | 1200 | 1212 | CHLORDANE-CIS ISOMER,TISSUE WET WGT (UG/G) | 0.01
477318 | ABOVE HITE FORD | DUCK RIVER 22.5 | 1990-06-13 | 1200 | 1212 | CHLORDANE-TRANS ISOMER,TISSUE WET WGT (UG/G) | 0.01
477318 | ABOVE HITE FORD | DUCK RIVER 22.5 | 1990-06-13 | 1200 | 1212 | BHC-ALPHA ISOMER,TISSUE UG/G WET WGT | 0.01
477318 | ABOVE HITE FORD | DUCK RIVER 22.5 | 1990-06-13 | 1200 | 1212 | P P DDT IN TISSUE WET WGT (UG/G) | 0.01
477318 | ABOVE HITE FORD | DUCK RIVER 22.5 | 1990-06-13 | 1200 | 1212 | P P DDD IN TISSUE WET WGT (UG/G) | 0.01
477318 | ABOVE HITE FORD | DUCK RIVER 22.5 | 1990-06-13 | 1200 | 1212 | P,P'-DDE IN TISSUE WET WGT MG/KG | 0.01
477318 | ABOVE HITE FORD | DUCK RIVER 22.5 | 1990-06-13 | 1200 | 1212 | DIELDRIN IN TISSUE WET WGT (UG/G) | 0.01
477318 | ABOVE HITE FORD | DUCK RIVER 22.5 | 1990-06-13 | 1200 | 1212 | PCBS (MG/KG) FISH TISSUE MG/KG | 0.1
477318 | ABOVE HITE FORD | DUCK RIVER 22.5 | 1990-06-13 | 1200 | 1212 | GAMMA-BHC(LINDANE),TISSUE,WET WEIGHT,MG/KG | 0.01
477318 | ABOVE HITE FORD | DUCK RIVER 22.5 | 1990-06-13 | 1200 | 1212 | PERCENT LIPID EXTRACTABLE MATERIAL | 0.5
477318 | ABOVE HITE FORD | DUCK RIVER 22.5 | 1990-06-13 | 1200 | 1212 | MERCURY,TOTAL IN FISH OR ANIMAL-WET WEIGHT BASIS | 0.25
477318 | ABOVE HITE FORD | DUCK RIVER 22.5 | 1990-06-13 | 1200 | 1212 | LEAD,TOTAL IN FISH OR ANIMALS-WET WEIGHT BASIS | 0.02
477318 | ABOVE HITE FORD | DUCK RIVER 22.5 | 1990-06-13 | 1200 | 1212 | COPPER,TOTAL IN FISH OR ANIMALS-WET WEIGHT BASIS | 0.8
477318 | ABOVE HITE FORD | DUCK RIVER 22.5 | 1990-06-13 | 1200 | 1212 | ZINC,TOTAL IN FISH OR ANIMALS-WET WEIGHT BASIS | 5.5
477318 | ABOVE HITE FORD | DUCK RIVER 22.5 | 1990-06-13 | 1200 | 1212 | CHROMIUM,TOT IN FISH OR ANIMALS-WET WEIGHT BASIS | 0.12
477318 | ABOVE HITE FORD | DUCK RIVER 22.5 | 1990-06-13 | 1200 | 1212 | CADMIUM,TOTAL IN FISH OR ANIMAL-WET WEIGHT BASIS | 0.005
477318 | ABOVE HITE FORD | DUCK RIVER 22.5 | 1990-06-13 | 1200 | 1212 | CHLORDENE, ALPHA-, FISH TISSUE, WET WEIGHT, MG/KG | 0.01
477318 | ABOVE HITE FORD | DUCK RIVER 22.5 | 1990-06-13 | 1200 | 1212 | CHLORDENE, BETA-, FISH TISSUE, WET WEIGHT, MG/KG | 0.01
477318 | ABOVE HITE FORD | DUCK RIVER 22.5 | 1990-06-13 | 1200 | 1212 | CHLORDENE, GAMMA-, FISH TISSUE, WET WEIGHT, MG/KG | 0.01
477318 | ABOVE HITE FORD | DUCK RIVER 22.5 | 1990-06-13 | 1200 | 1212 | NONACHLOR, TRANS, TISSUE, WET WEIGHT MG/KG | 0.01
477318 | ABOVE HITE FORD | DUCK RIVER 22.5 | 1990-06-13 | 1200 | 1212 | NONACHLOR, CIS, TISSUE, WET WEIGHT MG/KG | 0.01
477318 | ABOVE HITE FORD | DUCK RIVER 22.5 | 1990-06-13 | 1200 | 1212 | CHLORDENE IN FISH UG/KG | 10
477318 | ABOVE HITE FORD | DUCK RIVER 22.5 | 1990-06-13 | 1200 | 1212 | MIREX IN FISH TISSUE WET WEIGHT UG/G | 0.01
477318 | ABOVE HITE FORD | DUCK RIVER 22.5 | 1990-06-13 | 1200 | 1212 | OXYCHLORDANE IN TISSUE SAMPLE WET WEIGHT MG/KG | 0.01
477318 | ABOVE HITE FORD | DUCK RIVER 22.5 | 1990-06-13 | 1200 | 1212 | FISH SPECIES CODE-FISH & WILDLIFE SER | DRM
477318 | ABOVE HITE FORD | DUCK RIVER 22.5 | 1990-06-13 | 1220 | 0 | SAMPLE WEIGHT IN GRAMS | 499
477318 | ABOVE HITE FORD | DUCK RIVER 22.5 | 1990-06-13 | 1220 | 0 | SAMPLE LENGTH IN MILLIMETERS | 317
477318 | ABOVE HITE FORD | DUCK RIVER 22.5 | 1990-06-13 | 1220 | 0 | FISH SPECIES CODE-FISH & WILDLIFE SER | WHS
477318 | ABOVE HITE FORD | DUCK RIVER 22.5 | 1990-06-13 | 1220 | 0 | SPECIES SEX CODE | FMALE
477318 | ABOVE HITE FORD | DUCK RIVER 22.5 | 1990-06-13 | 1220 | 0 | SERIES CODE ALPHA-NUMERIC CODE | 1
477318 | ABOVE HITE FORD | DUCK RIVER 22.5 | 1990-06-13 | 1220 | 0 | WEIGHT, WET, OF FISH LIVER GRAMS | 4
477318 | ABOVE HITE FORD | DUCK RIVER 22.5 | 1990-06-13 | 1220 | 0 | WEIGHT, WET, FISH, RIGHT FILLET GRAMS | 126
477318 | ABOVE HITE FORD | DUCK RIVER 22.5 | 1990-06-13 | 1220 | 0 | WEIGHT, WET, FISH, LEFT FILLET GRAMS | 118
477318 | ABOVE HITE FORD | DUCK RIVER 22.5 | 1990-06-13 | 1223 | 0 | SAMPLE WEIGHT IN GRAMS | 467
477318 | ABOVE HITE FORD | DUCK RIVER 22.5 | 1990-06-13 | 1223 | 0 | SAMPLE LENGTH IN MILLIMETERS | 325
477318 | ABOVE HITE FORD | DUCK RIVER 22.5 | 1990-06-13 | 1223 | 0 | FISH SPECIES CODE-FISH & WILDLIFE SER | LMB
477318 | ABOVE HITE FORD | DUCK RIVER 22.5 | 1990-06-13 | 1223 | 0 | SPECIES SEX CODE | FMALE
477318 | ABOVE HITE FORD | DUCK RIVER 22.5 | 1990-06-13 | 1223 | 0 | SERIES CODE ALPHA-NUMERIC CODE | 2
477318 | ABOVE HITE FORD | DUCK RIVER 22.5 | 1990-06-13 | 1223 | 0 | WEIGHT, WET, OF FISH LIVER GRAMS | 4
477318 | ABOVE HITE FORD | DUCK RIVER 22.5 | 1990-06-13 | 1223 | 0 | WEIGHT, WET, FISH, RIGHT FILLET GRAMS | 114
477318 | ABOVE HITE FORD | DUCK RIVER 22.5 | 1990-06-13 | 1223 | 0 | WEIGHT, WET, FISH, LEFT FILLET GRAMS | 113
477318 | ABOVE HITE FORD | DUCK RIVER 22.5 | 1990-06-13 | 1226 | 0 | SAMPLE WEIGHT IN GRAMS | 276
477318 | ABOVE HITE FORD | DUCK RIVER 22.5 | 1990-06-13 | 1226 | 0 | SAMPLE LENGTH IN MILLIMETERS | 276
477318 | ABOVE HITE FORD | DUCK RIVER 22.5 | 1990-06-13 | 1226 | 0 | FISH SPECIES CODE-FISH & WILDLIFE SER | LMB
477318 | ABOVE HITE FORD | DUCK RIVER 22.5 | 1990-06-13 | 1226 | 0 | SPECIES SEX CODE | FMALE
477318 | ABOVE HITE FORD | DUCK RIVER 22.5 | 1990-06-13 | 1226 | 0 | SERIES CODE ALPHA-NUMERIC CODE | 3
477318 | ABOVE HITE FORD | DUCK RIVER 22.5 | 1990-06-13 | 1226 | 0 | WEIGHT, WET, OF FISH LIVER GRAMS | 2
477318 | ABOVE HITE FORD | DUCK RIVER 22.5 | 1990-06-13 | 1226 | 0 | WEIGHT, WET, FISH, RIGHT FILLET GRAMS | 66
477318 | ABOVE HITE FORD | DUCK RIVER 22.5 | 1990-06-13 | 1226 | 0 | WEIGHT, WET, FISH, LEFT FILLET GRAMS | 63
477318 | ABOVE HITE FORD | DUCK RIVER 22.5 | 1990-06-13 | 1229 | 0 | SAMPLE WEIGHT IN GRAMS | 330
477318 | ABOVE HITE FORD | DUCK RIVER 22.5 | 1990-06-13 | 1229 | 0 | SAMPLE LENGTH IN MILLIMETERS | 317
477318 | ABOVE HITE FORD | DUCK RIVER 22.5 | 1990-06-13 | 1229 | 0 | FISH SPECIES CODE-FISH & WILDLIFE SER | SPB
477318 | ABOVE HITE FORD | DUCK RIVER 22.5 | 1990-06-13 | 1229 | 0 | SPECIES SEX CODE | FMALE
477318 | ABOVE HITE FORD | DUCK RIVER 22.5 | 1990-06-13 | 1229 | 0 | SERIES CODE ALPHA-NUMERIC CODE | 4
477318 | ABOVE HITE FORD | DUCK RIVER 22.5 | 1990-06-13 | 1229 | 0 | WEIGHT, WET, OF FISH LIVER GRAMS | 3
477318 | ABOVE HITE FORD | DUCK RIVER 22.5 | 1990-06-13 | 1229 | 0 | WEIGHT, WET, FISH, RIGHT FILLET GRAMS | 61
477318 | ABOVE HITE FORD | DUCK RIVER 22.5 | 1990-06-13 | 1229 | 0 | WEIGHT, WET, FISH, LEFT FILLET GRAMS | 62
477318 | ABOVE HITE FORD | DUCK RIVER 22.5 | 1990-06-13 | 1232 | 0 | SAMPLE WEIGHT IN GRAMS | 264
477318 | ABOVE HITE FORD | DUCK RIVER 22.5 | 1990-06-13 | 1232 | 0 | SAMPLE LENGTH IN MILLIMETERS | 280
477318 | ABOVE HITE FORD | DUCK RIVER 22.5 | 1990-06-13 | 1232 | 0 | FISH SPECIES CODE-FISH & WILDLIFE SER | SPB
477318 | ABOVE HITE FORD | DUCK RIVER 22.5 | 1990-06-13 | 1232 | 0 | SPECIES SEX CODE | FMALE
477318 | ABOVE HITE FORD | DUCK RIVER 22.5 | 1990-06-13 | 1232 | 0 | SERIES CODE ALPHA-NUMERIC CODE | 5
477318 | ABOVE HITE FORD | DUCK RIVER 22.5 | 1990-06-13 | 1232 | 0 | WEIGHT, WET, OF FISH LIVER GRAMS | 2
477318 | ABOVE HITE FORD | DUCK RIVER 22.5 | 1990-06-13 | 1232 | 0 | WEIGHT, WET, FISH, RIGHT FILLET GRAMS | 59
477318 | ABOVE HITE FORD | DUCK RIVER 22.5 | 1990-06-13 | 1232 | 0 | WEIGHT, WET, FISH, LEFT FILLET GRAMS | 59
477318 | ABOVE HITE FORD | DUCK RIVER 22.5 | 1990-06-13 | 1220 | 1232 | NUMBER USED IN SAMPLE ACCOUNTING PROCEDURE | 16082
477318 | ABOVE HITE FORD | DUCK RIVER 22.5 | 1990-06-13 | 1220 | 1232 | ARSENIC TOTAL IN FISH OR ANIMAL WET WT MG/KG | 0.06
477318 | ABOVE HITE FORD | DUCK RIVER 22.5 | 1990-06-13 | 1220 | 1232 | NICKEL, TOTAL IN FISH OR ANIMALS-WET WEIGHT MG/KG | 0.6
477318 | ABOVE HITE FORD | DUCK RIVER 22.5 | 1990-06-13 | 1220 | 1232 | THALLIUM,TISSUE,WET WEIGHT,MG/KG | 0.6
477318 | ABOVE HITE FORD | DUCK RIVER 22.5 | 1990-06-13 | 1220 | 1232 | ANTIMONY,TISSUE,WET WEIGHT,MG/KG | 2
477318 | ABOVE HITE FORD | DUCK RIVER 22.5 | 1990-06-13 | 1220 | 1232 | SELENIUM, TOTAL IN FISH OR ANIMALS WET WGT MG/KG | 0.24
477318 | ABOVE HITE FORD | DUCK RIVER 22.5 | 1990-06-13 | 1220 | 1232 | BERYLLIUM WET WGTTISMG/KG | 0.02
477318 | ABOVE HITE FORD | DUCK RIVER 22.5 | 1990-06-13 | 1220 | 1232 | B-BHC-BETA WET WGTTISMG/KG | 0.01
477318 | ABOVE HITE FORD | DUCK RIVER 22.5 | 1990-06-13 | 1220 | 1232 | DELTA BENZENE HEXACHLORIDE WET WGTTISMG/KG | 0.01
477318 | ABOVE HITE FORD | DUCK RIVER 22.5 | 1990-06-13 | 1220 | 1232 | ENDOSULFAN SULFATE WET WGTTISMG/KG | 0.01
477318 | ABOVE HITE FORD | DUCK RIVER 22.5 | 1990-06-13 | 1220 | 1232 | ENDOSULFAN, BETA WET WGTTISMG/KG | 0.01
477318 | ABOVE HITE FORD | DUCK RIVER 22.5 | 1990-06-13 | 1220 | 1232 | ENDOSULFAN, ALPHA WET WGTTISMG/KG | 0.01
477318 | ABOVE HITE FORD | DUCK RIVER 22.5 | 1990-06-13 | 1220 | 1232 | PCB - 1221 WET WGTTISMG/KG | 0.1
477318 | ABOVE HITE FORD | DUCK RIVER 22.5 | 1990-06-13 | 1220 | 1232 | PCB - 1232 WET WGTTISMG/KG | 0.1
477318 | ABOVE HITE FORD | DUCK RIVER 22.5 | 1990-06-13 | 1220 | 1232 | PCB - 1248 WET WGTTISMG/KG | 0.1
477318 | ABOVE HITE FORD | DUCK RIVER 22.5 | 1990-06-13 | 1220 | 1232 | PCB - 1260 WET WGTTISMG/KG | 0.1
477318 | ABOVE HITE FORD | DUCK RIVER 22.5 | 1990-06-13 | 1220 | 1232 | PCB - 1016 WET WGTTISMG/KG | 0.1
477318 | ABOVE HITE FORD | DUCK RIVER 22.5 | 1990-06-13 | 1220 | 1232 | ALDRIN IN FISH TISSUE WET WEIGHT MG/KG | 0.01
477318 | ABOVE HITE FORD | DUCK RIVER 22.5 | 1990-06-13 | 1220 | 1232 | ENDRIN WET WGTTISMG/KG | 0.01
477318 | ABOVE HITE FORD | DUCK RIVER 22.5 | 1990-06-13 | 1220 | 1232 | HEPTACHLOR EPOXIDE WET WGTTISMG/KG | 0.01
477318 | ABOVE HITE FORD | DUCK RIVER 22.5 | 1990-06-13 | 1220 | 1232 | HEPTACHLOR WET WGTTISMG/KG | 0.01
477318 | ABOVE HITE FORD | DUCK RIVER 22.5 | 1990-06-13 | 1220 | 1232 | PCB - 1242 WET WGTTISMG/KG | 0.1
477318 | ABOVE HITE FORD | DUCK RIVER 22.5 | 1990-06-13 | 1220 | 1232 | PCB - 1254 WET WGTTISMG/KG | 0.1
477318 | ABOVE HITE FORD | DUCK RIVER 22.5 | 1990-06-13 | 1220 | 1232 | TOXAPHENE WET WGTTISMG/KG | 0.5
477318 | ABOVE HITE FORD | DUCK RIVER 22.5 | 1990-06-13 | 1220 | 1232 | CHLORDANE-CIS ISOMER,TISSUE WET WGT (UG/G) | 0.01
477318 | ABOVE HITE FORD | DUCK RIVER 22.5 | 1990-06-13 | 1220 | 1232 | CHLORDANE-TRANS ISOMER,TISSUE WET WGT (UG/G) | 0.01
477318 | ABOVE HITE FORD | DUCK RIVER 22.5 | 1990-06-13 | 1220 | 1232 | BHC-ALPHA ISOMER,TISSUE UG/G WET WGT | 0.01
477318 | ABOVE HITE FORD | DUCK RIVER 22.5 | 1990-06-13 | 1220 | 1232 | P P DDT IN TISSUE WET WGT (UG/G) | 0.01
477318 | ABOVE HITE FORD | DUCK RIVER 22.5 | 1990-06-13 | 1220 | 1232 | P P DDD IN TISSUE WET WGT (UG/G) | 0.01
477318 | ABOVE HITE FORD | DUCK RIVER 22.5 | 1990-06-13 | 1220 | 1232 | P,P'-DDE IN TISSUE WET WGT MG/KG | 0.02
477318 | ABOVE HITE FORD | DUCK RIVER 22.5 | 1990-06-13 | 1220 | 1232 | DIELDRIN IN TISSUE WET WGT (UG/G) | 0.01
477318 | ABOVE HITE FORD | DUCK RIVER 22.5 | 1990-06-13 | 1220 | 1232 | PCBS (MG/KG) FISH TISSUE MG/KG | 0.1
477318 | ABOVE HITE FORD | DUCK RIVER 22.5 | 1990-06-13 | 1220 | 1232 | GAMMA-BHC(LINDANE),TISSUE,WET WEIGHT,MG/KG | 0.01
477318 | ABOVE HITE FORD | DUCK RIVER 22.5 | 1990-06-13 | 1220 | 1232 | PERCENT LIPID EXTRACTABLE MATERIAL | 0.4
477318 | ABOVE HITE FORD | DUCK RIVER 22.5 | 1990-06-13 | 1220 | 1232 | MERCURY,TOTAL IN FISH OR ANIMAL-WET WEIGHT BASIS | 0.49
477318 | ABOVE HITE FORD | DUCK RIVER 22.5 | 1990-06-13 | 1220 | 1232 | LEAD,TOTAL IN FISH OR ANIMALS-WET WEIGHT BASIS | 0.02
477318 | ABOVE HITE FORD | DUCK RIVER 22.5 | 1990-06-13 | 1220 | 1232 | COPPER,TOTAL IN FISH OR ANIMALS-WET WEIGHT BASIS | 0.8
477318 | ABOVE HITE FORD | DUCK RIVER 22.5 | 1990-06-13 | 1220 | 1232 | ZINC,TOTAL IN FISH OR ANIMALS-WET WEIGHT BASIS | 12
477318 | ABOVE HITE FORD | DUCK RIVER 22.5 | 1990-06-13 | 1220 | 1232 | CHROMIUM,TOT IN FISH OR ANIMALS-WET WEIGHT BASIS | 0.12
477318 | ABOVE HITE FORD | DUCK RIVER 22.5 | 1990-06-13 | 1220 | 1232 | CADMIUM,TOTAL IN FISH OR ANIMAL-WET WEIGHT BASIS | 0.002
477318 | ABOVE HITE FORD | DUCK RIVER 22.5 | 1990-06-13 | 1220 | 1232 | CHLORDENE, ALPHA-, FISH TISSUE, WET WEIGHT, MG/KG | 0.01
477318 | ABOVE HITE FORD | DUCK RIVER 22.5 | 1990-06-13 | 1220 | 1232 | CHLORDENE, BETA-, FISH TISSUE, WET WEIGHT, MG/KG | 0.01
477318 | ABOVE HITE FORD | DUCK RIVER 22.5 | 1990-06-13 | 1220 | 1232 | CHLORDENE, GAMMA-, FISH TISSUE, WET WEIGHT, MG/KG | 0.01
477318 | ABOVE HITE FORD | DUCK RIVER 22.5 | 1990-06-13 | 1220 | 1232 | NONACHLOR, TRANS, TISSUE, WET WEIGHT MG/KG | 0.01
477318 | ABOVE HITE FORD | DUCK RIVER 22.5 | 1990-06-13 | 1220 | 1232 | NONACHLOR, CIS, TISSUE, WET WEIGHT MG/KG | 0.01
477318 | ABOVE HITE FORD | DUCK RIVER 22.5 | 1990-06-13 | 1220 | 1232 | CHLORDENE IN FISH UG/KG | 10
477318 | ABOVE HITE FORD | DUCK RIVER 22.5 | 1990-06-13 | 1220 | 1232 | MIREX IN FISH TISSUE WET WEIGHT UG/G | 0.01
477318 | ABOVE HITE FORD | DUCK RIVER 22.5 | 1990-06-13 | 1220 | 1232 | OXYCHLORDANE IN TISSUE SAMPLE WET WEIGHT MG/KG | 0.01
477318 | ABOVE HITE FORD | DUCK RIVER 22.5 | 1990-06-13 | 1220 | 1232 | FISH SPECIES CODE-FISH & WILDLIFE SER | BASS
477318 | ABOVE HITE FORD | DUCK RIVER 22.5 | 1990-06-13 | 1240 | 0 | SAMPLE WEIGHT IN GRAMS | 1044
477318 | ABOVE HITE FORD | DUCK RIVER 22.5 | 1990-06-13 | 1240 | 0 | SAMPLE LENGTH IN MILLIMETERS | 454
477318 | ABOVE HITE FORD | DUCK RIVER 22.5 | 1990-06-13 | 1240 | 0 | FISH SPECIES CODE-FISH & WILDLIFE SER | CHC
477318 | ABOVE HITE FORD | DUCK RIVER 22.5 | 1990-06-13 | 1240 | 0 | SPECIES SEX CODE | FMALE
477318 | ABOVE HITE FORD | DUCK RIVER 22.5 | 1990-06-13 | 1240 | 0 | SERIES CODE ALPHA-NUMERIC CODE | 1
477318 | ABOVE HITE FORD | DUCK RIVER 22.5 | 1990-06-13 | 1240 | 0 | WEIGHT, WET, OF FISH LIVER GRAMS | 19
477318 | ABOVE HITE FORD | DUCK RIVER 22.5 | 1990-06-13 | 1240 | 0 | WEIGHT, WET, FISH, RIGHT FILLET GRAMS | 251
477318 | ABOVE HITE FORD | DUCK RIVER 22.5 | 1990-06-13 | 1240 | 0 | WEIGHT, WET, FISH, LEFT FILLET GRAMS | 258
477318 | ABOVE HITE FORD | DUCK RIVER 22.5 | 1990-06-13 | 1243 | 0 | SAMPLE WEIGHT IN GRAMS | 293
477318 | ABOVE HITE FORD | DUCK RIVER 22.5 | 1990-06-13 | 1243 | 0 | SAMPLE LENGTH IN MILLIMETERS | 321
477318 | ABOVE HITE FORD | DUCK RIVER 22.5 | 1990-06-13 | 1243 | 0 | FISH SPECIES CODE-FISH & WILDLIFE SER | CHC
477318 | ABOVE HITE FORD | DUCK RIVER 22.5 | 1990-06-13 | 1243 | 0 | SPECIES SEX CODE | FMALE
477318 | ABOVE HITE FORD | DUCK RIVER 22.5 | 1990-06-13 | 1243 | 0 | SERIES CODE ALPHA-NUMERIC CODE | 2
477318 | ABOVE HITE FORD | DUCK RIVER 22.5 | 1990-06-13 | 1243 | 0 | WEIGHT, WET, OF FISH LIVER GRAMS | 4
477318 | ABOVE HITE FORD | DUCK RIVER 22.5 | 1990-06-13 | 1243 | 0 | WEIGHT, WET, FISH, RIGHT FILLET GRAMS | 60
477318 | ABOVE HITE FORD | DUCK RIVER 22.5 | 1990-06-13 | 1243 | 0 | WEIGHT, WET, FISH, LEFT FILLET GRAMS | 62
477318 | ABOVE HITE FORD | DUCK RIVER 22.5 | 1990-06-13 | 1246 | 0 | SAMPLE WEIGHT IN GRAMS | 259
477318 | ABOVE HITE FORD | DUCK RIVER 22.5 | 1990-06-13 | 1246 | 0 | SAMPLE LENGTH IN MILLIMETERS | 305
477318 | ABOVE HITE FORD | DUCK RIVER 22.5 | 1990-06-13 | 1246 | 0 | FISH SPECIES CODE-FISH & WILDLIFE SER | CHC
477318 | ABOVE HITE FORD | DUCK RIVER 22.5 | 1990-06-13 | 1246 | 0 | SPECIES SEX CODE | FMALE
477318 | ABOVE HITE FORD | DUCK RIVER 22.5 | 1990-06-13 | 1246 | 0 | SERIES CODE ALPHA-NUMERIC CODE | 3
477318 | ABOVE HITE FORD | DUCK RIVER 22.5 | 1990-06-13 | 1246 | 0 | WEIGHT, WET, OF FISH LIVER GRAMS | 3
477318 | ABOVE HITE FORD | DUCK RIVER 22.5 | 1990-06-13 | 1246 | 0 | WEIGHT, WET, FISH, RIGHT FILLET GRAMS | 59
477318 | ABOVE HITE FORD | DUCK RIVER 22.5 | 1990-06-13 | 1246 | 0 | WEIGHT, WET, FISH, LEFT FILLET GRAMS | 59
477318 | ABOVE HITE FORD | DUCK RIVER 22.5 | 1990-06-13 | 1249 | 0 | SAMPLE WEIGHT IN GRAMS | 213
477318 | ABOVE HITE FORD | DUCK RIVER 22.5 | 1990-06-13 | 1249 | 0 | SAMPLE LENGTH IN MILLIMETERS | 282
477318 | ABOVE HITE FORD | DUCK RIVER 22.5 | 1990-06-13 | 1249 | 0 | FISH SPECIES CODE-FISH & WILDLIFE SER | CHC
477318 | ABOVE HITE FORD | DUCK RIVER 22.5 | 1990-06-13 | 1249 | 0 | SPECIES SEX CODE | MALE
477318 | ABOVE HITE FORD | DUCK RIVER 22.5 | 1990-06-13 | 1249 | 0 | SERIES CODE ALPHA-NUMERIC CODE | 4
477318 | ABOVE HITE FORD | DUCK RIVER 22.5 | 1990-06-13 | 1249 | 0 | WEIGHT, WET, OF FISH LIVER GRAMS | 3
477318 | ABOVE HITE FORD | DUCK RIVER 22.5 | 1990-06-13 | 1249 | 0 | WEIGHT, WET, FISH, RIGHT FILLET GRAMS | 50
477318 | ABOVE HITE FORD | DUCK RIVER 22.5 | 1990-06-13 | 1249 | 0 | WEIGHT, WET, FISH, LEFT FILLET GRAMS | 48
477318 | ABOVE HITE FORD | DUCK RIVER 22.5 | 1990-06-13 | 1252 | 0 | SAMPLE WEIGHT IN GRAMS | 293
477318 | ABOVE HITE FORD | DUCK RIVER 22.5 | 1990-06-13 | 1252 | 0 | SAMPLE LENGTH IN MILLIMETERS | 308
477318 | ABOVE HITE FORD | DUCK RIVER 22.5 | 1990-06-13 | 1252 | 0 | FISH SPECIES CODE-FISH & WILDLIFE SER | FHC
477318 | ABOVE HITE FORD | DUCK RIVER 22.5 | 1990-06-13 | 1252 | 0 | SPECIES SEX CODE | FMALE
477318 | ABOVE HITE FORD | DUCK RIVER 22.5 | 1990-06-13 | 1252 | 0 | SERIES CODE ALPHA-NUMERIC CODE | 5
477318 | ABOVE HITE FORD | DUCK RIVER 22.5 | 1990-06-13 | 1252 | 0 | WEIGHT, WET, OF FISH LIVER GRAMS | 1
477318 | ABOVE HITE FORD | DUCK RIVER 22.5 | 1990-06-13 | 1252 | 0 | WEIGHT, WET, FISH, RIGHT FILLET GRAMS | 76
477318 | ABOVE HITE FORD | DUCK RIVER 22.5 | 1990-06-13 | 1252 | 0 | WEIGHT, WET, FISH, LEFT FILLET GRAMS | 73
477318 | ABOVE HITE FORD | DUCK RIVER 22.5 | 1990-06-13 | 1240 | 1252 | NUMBER USED IN SAMPLE ACCOUNTING PROCEDURE | 16083
477318 | ABOVE HITE FORD | DUCK RIVER 22.5 | 1990-06-13 | 1240 | 1252 | ARSENIC TOTAL IN FISH OR ANIMAL WET WT MG/KG | 0.07
477318 | ABOVE HITE FORD | DUCK RIVER 22.5 | 1990-06-13 | 1240 | 1252 | NICKEL, TOTAL IN FISH OR ANIMALS-WET WEIGHT MG/KG | 0.6
477318 | ABOVE HITE FORD | DUCK RIVER 22.5 | 1990-06-13 | 1240 | 1252 | THALLIUM,TISSUE,WET WEIGHT,MG/KG | 0.6
477318 | ABOVE HITE FORD | DUCK RIVER 22.5 | 1990-06-13 | 1240 | 1252 | ANTIMONY,TISSUE,WET WEIGHT,MG/KG | 2
477318 | ABOVE HITE FORD | DUCK RIVER 22.5 | 1990-06-13 | 1240 | 1252 | SELENIUM, TOTAL IN FISH OR ANIMALS WET WGT MG/KG | 0.18
477318 | ABOVE HITE FORD | DUCK RIVER 22.5 | 1990-06-13 | 1240 | 1252 | BERYLLIUM WET WGTTISMG/KG | 0.02
477318 | ABOVE HITE FORD | DUCK RIVER 22.5 | 1990-06-13 | 1240 | 1252 | B-BHC-BETA WET WGTTISMG/KG | 0.01
477318 | ABOVE HITE FORD | DUCK RIVER 22.5 | 1990-06-13 | 1240 | 1252 | DELTA BENZENE HEXACHLORIDE WET WGTTISMG/KG | 0.01
477318 | ABOVE HITE FORD | DUCK RIVER 22.5 | 1990-06-13 | 1240 | 1252 | ENDOSULFAN SULFATE WET WGTTISMG/KG | 0.01
477318 | ABOVE HITE FORD | DUCK RIVER 22.5 | 1990-06-13 | 1240 | 1252 | ENDOSULFAN, BETA WET WGTTISMG/KG | 0.01
477318 | ABOVE HITE FORD | DUCK RIVER 22.5 | 1990-06-13 | 1240 | 1252 | ENDOSULFAN, ALPHA WET WGTTISMG/KG | 0.01
477318 | ABOVE HITE FORD | DUCK RIVER 22.5 | 1990-06-13 | 1240 | 1252 | PCB - 1221 WET WGTTISMG/KG | 0.1
477318 | ABOVE HITE FORD | DUCK RIVER 22.5 | 1990-06-13 | 1240 | 1252 | PCB - 1232 WET WGTTISMG/KG | 0.1
477318 | ABOVE HITE FORD | DUCK RIVER 22.5 | 1990-06-13 | 1240 | 1252 | PCB - 1248 WET WGTTISMG/KG | 0.1
477318 | ABOVE HITE FORD | DUCK RIVER 22.5 | 1990-06-13 | 1240 | 1252 | PCB - 1260 WET WGTTISMG/KG | 0.2
477318 | ABOVE HITE FORD | DUCK RIVER 22.5 | 1990-06-13 | 1240 | 1252 | PCB - 1016 WET WGTTISMG/KG | 0.1
477318 | ABOVE HITE FORD | DUCK RIVER 22.5 | 1990-06-13 | 1240 | 1252 | ALDRIN IN FISH TISSUE WET WEIGHT MG/KG | 0.01
477318 | ABOVE HITE FORD | DUCK RIVER 22.5 | 1990-06-13 | 1240 | 1252 | ENDRIN WET WGTTISMG/KG | 0.01
477318 | ABOVE HITE FORD | DUCK RIVER 22.5 | 1990-06-13 | 1240 | 1252 | HEPTACHLOR EPOXIDE WET WGTTISMG/KG | 0.01
477318 | ABOVE HITE FORD | DUCK RIVER 22.5 | 1990-06-13 | 1240 | 1252 | HEPTACHLOR WET WGTTISMG/KG | 0.01
477318 | ABOVE HITE FORD | DUCK RIVER 22.5 | 1990-06-13 | 1240 | 1252 | PCB - 1242 WET WGTTISMG/KG | 0.1
477318 | ABOVE HITE FORD | DUCK RIVER 22.5 | 1990-06-13 | 1240 | 1252 | PCB - 1254 WET WGTTISMG/KG | 0.1
477318 | ABOVE HITE FORD | DUCK RIVER 22.5 | 1990-06-13 | 1240 | 1252 | TOXAPHENE WET WGTTISMG/KG | 0.5
477318 | ABOVE HITE FORD | DUCK RIVER 22.5 | 1990-06-13 | 1240 | 1252 | CHLORDANE-CIS ISOMER,TISSUE WET WGT (UG/G) | 0.01
477318 | ABOVE HITE FORD | DUCK RIVER 22.5 | 1990-06-13 | 1240 | 1252 | CHLORDANE-TRANS ISOMER,TISSUE WET WGT (UG/G) | 0.01
477318 | ABOVE HITE FORD | DUCK RIVER 22.5 | 1990-06-13 | 1240 | 1252 | BHC-ALPHA ISOMER,TISSUE UG/G WET WGT | 0.01
477318 | ABOVE HITE FORD | DUCK RIVER 22.5 | 1990-06-13 | 1240 | 1252 | P P DDT IN TISSUE WET WGT (UG/G) | 0.01
477318 | ABOVE HITE FORD | DUCK RIVER 22.5 | 1990-06-13 | 1240 | 1252 | P P DDD IN TISSUE WET WGT (UG/G) | 0.04
477318 | ABOVE HITE FORD | DUCK RIVER 22.5 | 1990-06-13 | 1240 | 1252 | P,P'-DDE IN TISSUE WET WGT MG/KG | 0.01
477318 | ABOVE HITE FORD | DUCK RIVER 22.5 | 1990-06-13 | 1240 | 1252 | DIELDRIN IN TISSUE WET WGT (UG/G) | 0.01
477318 | ABOVE HITE FORD | DUCK RIVER 22.5 | 1990-06-13 | 1240 | 1252 | PCBS (MG/KG) FISH TISSUE MG/KG | 0.2
477318 | ABOVE HITE FORD | DUCK RIVER 22.5 | 1990-06-13 | 1240 | 1252 | GAMMA-BHC(LINDANE),TISSUE,WET WEIGHT,MG/KG | 0.01
477318 | ABOVE HITE FORD | DUCK RIVER 22.5 | 1990-06-13 | 1240 | 1252 | PERCENT LIPID EXTRACTABLE MATERIAL | 3.2
477318 | ABOVE HITE FORD | DUCK RIVER 22.5 | 1990-06-13 | 1240 | 1252 | MERCURY,TOTAL IN FISH OR ANIMAL-WET WEIGHT BASIS | 0.14
477318 | ABOVE HITE FORD | DUCK RIVER 22.5 | 1990-06-13 | 1240 | 1252 | LEAD,TOTAL IN FISH OR ANIMALS-WET WEIGHT BASIS | 0.02
477318 | ABOVE HITE FORD | DUCK RIVER 22.5 | 1990-06-13 | 1240 | 1252 | COPPER,TOTAL IN FISH OR ANIMALS-WET WEIGHT BASIS | 1
477318 | ABOVE HITE FORD | DUCK RIVER 22.5 | 1990-06-13 | 1240 | 1252 | ZINC,TOTAL IN FISH OR ANIMALS-WET WEIGHT BASIS | 7.8
477318 | ABOVE HITE FORD | DUCK RIVER 22.5 | 1990-06-13 | 1240 | 1252 | CHROMIUM,TOT IN FISH OR ANIMALS-WET WEIGHT BASIS | 0.17
477318 | ABOVE HITE FORD | DUCK RIVER 22.5 | 1990-06-13 | 1240 | 1252 | CADMIUM,TOTAL IN FISH OR ANIMAL-WET WEIGHT BASIS | 0.002
477318 | ABOVE HITE FORD | DUCK RIVER 22.5 | 1990-06-13 | 1240 | 1252 | CHLORDENE, ALPHA-, FISH TISSUE, WET WEIGHT, MG/KG | 0.01
477318 | ABOVE HITE FORD | DUCK RIVER 22.5 | 1990-06-13 | 1240 | 1252 | CHLORDENE, BETA-, FISH TISSUE, WET WEIGHT, MG/KG | 0.01
477318 | ABOVE HITE FORD | DUCK RIVER 22.5 | 1990-06-13 | 1240 | 1252 | CHLORDENE, GAMMA-, FISH TISSUE, WET WEIGHT, MG/KG | 0.01
477318 | ABOVE HITE FORD | DUCK RIVER 22.5 | 1990-06-13 | 1240 | 1252 | NONACHLOR, TRANS, TISSUE, WET WEIGHT MG/KG | 0.01
477318 | ABOVE HITE FORD | DUCK RIVER 22.5 | 1990-06-13 | 1240 | 1252 | NONACHLOR, CIS, TISSUE, WET WEIGHT MG/KG | 0.01
477318 | ABOVE HITE FORD | DUCK RIVER 22.5 | 1990-06-13 | 1240 | 1252 | CHLORDENE IN FISH UG/KG | 10
477318 | ABOVE HITE FORD | DUCK RIVER 22.5 | 1990-06-13 | 1240 | 1252 | MIREX IN FISH TISSUE WET WEIGHT UG/G | 0.01
477318 | ABOVE HITE FORD | DUCK RIVER 22.5 | 1990-06-13 | 1240 | 1252 | OXYCHLORDANE IN TISSUE SAMPLE WET WEIGHT MG/KG | 0.01
477318 | ABOVE HITE FORD | DUCK RIVER 22.5 | 1990-06-13 | 1240 | 1252 | FISH SPECIES CODE-FISH & WILDLIFE SER | CAT
477318 | ABOVE HITE FORD | DUCK RIVER 22.5 | 1991-07-24 | 1200 | 0 | NUMBER USED IN SAMPLE ACCOUNTING PROCEDURE | 17943
477318 | ABOVE HITE FORD | DUCK RIVER 22.5 | 1991-07-24 | 1200 | 0 | SAMPLE WEIGHT IN GRAMS | 2452
477318 | ABOVE HITE FORD | DUCK RIVER 22.5 | 1991-07-24 | 1200 | 0 | SAMPLE LENGTH IN MILLIMETERS | 535
477318 | ABOVE HITE FORD | DUCK RIVER 22.5 | 1991-07-24 | 1200 | 0 | FISH SPECIES CODE-FISH & WILDLIFE SER | LMB
477318 | ABOVE HITE FORD | DUCK RIVER 22.5 | 1991-07-24 | 1200 | 0 | SPECIES SEX CODE | FMALE
477318 | ABOVE HITE FORD | DUCK RIVER 22.5 | 1991-07-24 | 1200 | 0 | SERIES CODE ALPHA-NUMERIC CODE | 1L
477318 | ABOVE HITE FORD | DUCK RIVER 22.5 | 1991-07-24 | 1200 | 0 | WEIGHT, WET, OF FISH LIVER GRAMS | 20
477318 | ABOVE HITE FORD | DUCK RIVER 22.5 | 1991-07-24 | 1200 | 0 | WEIGHT, WET, FISH, RIGHT FILLET GRAMS | 504
477318 | ABOVE HITE FORD | DUCK RIVER 22.5 | 1991-07-24 | 1200 | 0 | WEIGHT, WET, FISH, LEFT FILLET GRAMS | 513
477318 | ABOVE HITE FORD | DUCK RIVER 22.5 | 1991-07-24 | 1203 | 0 | NUMBER USED IN SAMPLE ACCOUNTING PROCEDURE | 17943
477318 | ABOVE HITE FORD | DUCK RIVER 22.5 | 1991-07-24 | 1203 | 0 | SAMPLE WEIGHT IN GRAMS | 2238
477318 | ABOVE HITE FORD | DUCK RIVER 22.5 | 1991-07-24 | 1203 | 0 | SAMPLE LENGTH IN MILLIMETERS | 498
477318 | ABOVE HITE FORD | DUCK RIVER 22.5 | 1991-07-24 | 1203 | 0 | FISH SPECIES CODE-FISH & WILDLIFE SER | LMB
477318 | ABOVE HITE FORD | DUCK RIVER 22.5 | 1991-07-24 | 1203 | 0 | SPECIES SEX CODE | FMALE
477318 | ABOVE HITE FORD | DUCK RIVER 22.5 | 1991-07-24 | 1203 | 0 | SERIES CODE ALPHA-NUMERIC CODE | 2R
477318 | ABOVE HITE FORD | DUCK RIVER 22.5 | 1991-07-24 | 1203 | 0 | WEIGHT, WET, OF FISH LIVER GRAMS | 18
477318 | ABOVE HITE FORD | DUCK RIVER 22.5 | 1991-07-24 | 1203 | 0 | WEIGHT, WET, FISH, RIGHT FILLET GRAMS | 486
477318 | ABOVE HITE FORD | DUCK RIVER 22.5 | 1991-07-24 | 1203 | 0 | WEIGHT, WET, FISH, LEFT FILLET GRAMS | 498
477318 | ABOVE HITE FORD | DUCK RIVER 22.5 | 1991-07-24 | 1206 | 0 | NUMBER USED IN SAMPLE ACCOUNTING PROCEDURE | 17943
477318 | ABOVE HITE FORD | DUCK RIVER 22.5 | 1991-07-24 | 1206 | 0 | SAMPLE WEIGHT IN GRAMS | 172
477318 | ABOVE HITE FORD | DUCK RIVER 22.5 | 1991-07-24 | 1206 | 0 | SAMPLE LENGTH IN MILLIMETERS | 239
477318 | ABOVE HITE FORD | DUCK RIVER 22.5 | 1991-07-24 | 1206 | 0 | FISH SPECIES CODE-FISH & WILDLIFE SER | LMB
477318 | ABOVE HITE FORD | DUCK RIVER 22.5 | 1991-07-24 | 1206 | 0 | SPECIES SEX CODE | MALE
477318 | ABOVE HITE FORD | DUCK RIVER 22.5 | 1991-07-24 | 1206 | 0 | SERIES CODE ALPHA-NUMERIC CODE | 3L
477318 | ABOVE HITE FORD | DUCK RIVER 22.5 | 1991-07-24 | 1206 | 0 | WEIGHT, WET, OF FISH LIVER GRAMS | 1
477318 | ABOVE HITE FORD | DUCK RIVER 22.5 | 1991-07-24 | 1206 | 0 | WEIGHT, WET, FISH, RIGHT FILLET GRAMS | 38
477318 | ABOVE HITE FORD | DUCK RIVER 22.5 | 1991-07-24 | 1206 | 0 | WEIGHT, WET, FISH, LEFT FILLET GRAMS | 37
477318 | ABOVE HITE FORD | DUCK RIVER 22.5 | 1991-07-24 | 1209 | 0 | NUMBER USED IN SAMPLE ACCOUNTING PROCEDURE | 17943
477318 | ABOVE HITE FORD | DUCK RIVER 22.5 | 1991-07-24 | 1209 | 0 | SAMPLE WEIGHT IN GRAMS | 337
477318 | ABOVE HITE FORD | DUCK RIVER 22.5 | 1991-07-24 | 1209 | 0 | SAMPLE LENGTH IN MILLIMETERS | 299
477318 | ABOVE HITE FORD | DUCK RIVER 22.5 | 1991-07-24 | 1209 | 0 | FISH SPECIES CODE-FISH & WILDLIFE SER | LMB
477318 | ABOVE HITE FORD | DUCK RIVER 22.5 | 1991-07-24 | 1209 | 0 | SPECIES SEX CODE | FMALE
477318 | ABOVE HITE FORD | DUCK RIVER 22.5 | 1991-07-24 | 1209 | 0 | SERIES CODE ALPHA-NUMERIC CODE | 4L
477318 | ABOVE HITE FORD | DUCK RIVER 22.5 | 1991-07-24 | 1209 | 0 | WEIGHT, WET, OF FISH LIVER GRAMS | 3
477318 | ABOVE HITE FORD | DUCK RIVER 22.5 | 1991-07-24 | 1209 | 0 | WEIGHT, WET, FISH, RIGHT FILLET GRAMS | 73
477318 | ABOVE HITE FORD | DUCK RIVER 22.5 | 1991-07-24 | 1209 | 0 | WEIGHT, WET, FISH, LEFT FILLET GRAMS | 76
477318 | ABOVE HITE FORD | DUCK RIVER 22.5 | 1991-07-24 | 1200 | 1209 | NUMBER USED IN SAMPLE ACCOUNTING PROCEDURE | 17939
477318 | ABOVE HITE FORD | DUCK RIVER 22.5 | 1991-07-24 | 1200 | 1209 | ARSENIC TOTAL IN FISH OR ANIMAL WET WT MG/KG | 0.1
477318 | ABOVE HITE FORD | DUCK RIVER 22.5 | 1991-07-24 | 1200 | 1209 | NICKEL, TOTAL IN FISH OR ANIMALS-WET WEIGHT MG/KG | 0.1
477318 | ABOVE HITE FORD | DUCK RIVER 22.5 | 1991-07-24 | 1200 | 1209 | THALLIUM,TISSUE,WET WEIGHT,MG/KG | 0.05
477318 | ABOVE HITE FORD | DUCK RIVER 22.5 | 1991-07-24 | 1200 | 1209 | ANTIMONY,TISSUE,WET WEIGHT,MG/KG | 0.2
477318 | ABOVE HITE FORD | DUCK RIVER 22.5 | 1991-07-24 | 1200 | 1209 | SELENIUM, TOTAL IN FISH OR ANIMALS WET WGT MG/KG | 0.3
477318 | ABOVE HITE FORD | DUCK RIVER 22.5 | 1991-07-24 | 1200 | 1209 | BERYLLIUM WET WGTTISMG/KG | 0.01
477318 | ABOVE HITE FORD | DUCK RIVER 22.5 | 1991-07-24 | 1200 | 1209 | B-BHC-BETA WET WGTTISMG/KG | 0.01
477318 | ABOVE HITE FORD | DUCK RIVER 22.5 | 1991-07-24 | 1200 | 1209 | DELTA BENZENE HEXACHLORIDE WET WGTTISMG/KG | 0.01
477318 | ABOVE HITE FORD | DUCK RIVER 22.5 | 1991-07-24 | 1200 | 1209 | ENDOSULFAN SULFATE WET WGTTISMG/KG | 0.01
477318 | ABOVE HITE FORD | DUCK RIVER 22.5 | 1991-07-24 | 1200 | 1209 | ENDOSULFAN, BETA WET WGTTISMG/KG | 0.01
477318 | ABOVE HITE FORD | DUCK RIVER 22.5 | 1991-07-24 | 1200 | 1209 | ENDOSULFAN, ALPHA WET WGTTISMG/KG | 0.01
477318 | ABOVE HITE FORD | DUCK RIVER 22.5 | 1991-07-24 | 1200 | 1209 | PCB - 1221 WET WGTTISMG/KG | 0.1
477318 | ABOVE HITE FORD | DUCK RIVER 22.5 | 1991-07-24 | 1200 | 1209 | PCB - 1232 WET WGTTISMG/KG | 0.1
477318 | ABOVE HITE FORD | DUCK RIVER 22.5 | 1991-07-24 | 1200 | 1209 | PCB - 1248 WET WGTTISMG/KG | 0.05
477318 | ABOVE HITE FORD | DUCK RIVER 22.5 | 1991-07-24 | 1200 | 1209 | PCB - 1260 WET WGTTISMG/KG | 0.1
477318 | ABOVE HITE FORD | DUCK RIVER 22.5 | 1991-07-24 | 1200 | 1209 | PCB - 1016 WET WGTTISMG/KG | 0.05
477318 | ABOVE HITE FORD | DUCK RIVER 22.5 | 1991-07-24 | 1200 | 1209 | ALDRIN IN FISH TISSUE WET WEIGHT MG/KG | 0.01
477318 | ABOVE HITE FORD | DUCK RIVER 22.5 | 1991-07-24 | 1200 | 1209 | ENDRIN WET WGTTISMG/KG | 0.01
477318 | ABOVE HITE FORD | DUCK RIVER 22.5 | 1991-07-24 | 1200 | 1209 | HEPTACHLOR EPOXIDE WET WGTTISMG/KG | 0.01
477318 | ABOVE HITE FORD | DUCK RIVER 22.5 | 1991-07-24 | 1200 | 1209 | HEPTACHLOR WET WGTTISMG/KG | 0.01
477318 | ABOVE HITE FORD | DUCK RIVER 22.5 | 1991-07-24 | 1200 | 1209 | PCB - 1242 WET WGTTISMG/KG | 0.1
477318 | ABOVE HITE FORD | DUCK RIVER 22.5 | 1991-07-24 | 1200 | 1209 | PCB - 1254 WET WGTTISMG/KG | 0.1
477318 | ABOVE HITE FORD | DUCK RIVER 22.5 | 1991-07-24 | 1200 | 1209 | TOXAPHENE WET WGTTISMG/KG | 0.5
477318 | ABOVE HITE FORD | DUCK RIVER 22.5 | 1991-07-24 | 1200 | 1209 | CHLORDANE-CIS ISOMER,TISSUE WET WGT (UG/G) | 0.01
477318 | ABOVE HITE FORD | DUCK RIVER 22.5 | 1991-07-24 | 1200 | 1209 | CHLORDANE-TRANS ISOMER,TISSUE WET WGT (UG/G) | 0.01
477318 | ABOVE HITE FORD | DUCK RIVER 22.5 | 1991-07-24 | 1200 | 1209 | BHC-ALPHA ISOMER,TISSUE UG/G WET WGT | 0.01
477318 | ABOVE HITE FORD | DUCK RIVER 22.5 | 1991-07-24 | 1200 | 1209 | P P DDT IN TISSUE WET WGT (UG/G) | 0.01
477318 | ABOVE HITE FORD | DUCK RIVER 22.5 | 1991-07-24 | 1200 | 1209 | P P DDD IN TISSUE WET WGT (UG/G) | 0.01
477318 | ABOVE HITE FORD | DUCK RIVER 22.5 | 1991-07-24 | 1200 | 1209 | P,P'-DDE IN TISSUE WET WGT MG/KG | 0.01
477318 | ABOVE HITE FORD | DUCK RIVER 22.5 | 1991-07-24 | 1200 | 1209 | DIELDRIN IN TISSUE WET WGT (UG/G) | 0.01
477318 | ABOVE HITE FORD | DUCK RIVER 22.5 | 1991-07-24 | 1200 | 1209 | GAMMA-BHC(LINDANE),TISSUE,WET WEIGHT,MG/KG | 0.01
477318 | ABOVE HITE FORD | DUCK RIVER 22.5 | 1991-07-24 | 1200 | 1209 | PERCENT LIPID EXTRACTABLE MATERIAL | 0.6
477318 | ABOVE HITE FORD | DUCK RIVER 22.5 | 1991-07-24 | 1200 | 1209 | MERCURY,TOTAL IN FISH OR ANIMAL-WET WEIGHT BASIS | 0.46
477318 | ABOVE HITE FORD | DUCK RIVER 22.5 | 1991-07-24 | 1200 | 1209 | LEAD,TOTAL IN FISH OR ANIMALS-WET WEIGHT BASIS | 0.02
477318 | ABOVE HITE FORD | DUCK RIVER 22.5 | 1991-07-24 | 1200 | 1209 | COPPER,TOTAL IN FISH OR ANIMALS-WET WEIGHT BASIS | 1
477318 | ABOVE HITE FORD | DUCK RIVER 22.5 | 1991-07-24 | 1200 | 1209 | ZINC,TOTAL IN FISH OR ANIMALS-WET WEIGHT BASIS | 6.2
477318 | ABOVE HITE FORD | DUCK RIVER 22.5 | 1991-07-24 | 1200 | 1209 | CHROMIUM,TOT IN FISH OR ANIMALS-WET WEIGHT BASIS | 0.05
477318 | ABOVE HITE FORD | DUCK RIVER 22.5 | 1991-07-24 | 1200 | 1209 | CADMIUM,TOTAL IN FISH OR ANIMAL-WET WEIGHT BASIS | 0.05
477318 | ABOVE HITE FORD | DUCK RIVER 22.5 | 1991-07-24 | 1200 | 1209 | CHLORDENE, ALPHA-, FISH TISSUE, WET WEIGHT, MG/KG | 0.01
477318 | ABOVE HITE FORD | DUCK RIVER 22.5 | 1991-07-24 | 1200 | 1209 | CHLORDENE, GAMMA-, FISH TISSUE, WET WEIGHT, MG/KG | 0.01
477318 | ABOVE HITE FORD | DUCK RIVER 22.5 | 1991-07-24 | 1200 | 1209 | NONACHLOR, TRANS, TISSUE, WET WEIGHT MG/KG | 0.01
477318 | ABOVE HITE FORD | DUCK RIVER 22.5 | 1991-07-24 | 1200 | 1209 | NONACHLOR, CIS, TISSUE, WET WEIGHT MG/KG | 0.01
477318 | ABOVE HITE FORD | DUCK RIVER 22.5 | 1991-07-24 | 1200 | 1209 | CHLORDENE IN FISH UG/KG | 10
477318 | ABOVE HITE FORD | DUCK RIVER 22.5 | 1991-07-24 | 1200 | 1209 | MIREX IN FISH TISSUE WET WEIGHT UG/G | 0.008
477318 | ABOVE HITE FORD | DUCK RIVER 22.5 | 1991-07-24 | 1200 | 1209 | OXYCHLORDANE IN TISSUE SAMPLE WET WEIGHT MG/KG | 0.01
477318 | ABOVE HITE FORD | DUCK RIVER 22.5 | 1991-07-24 | 1200 | 1209 | FISH SPECIES CODE-FISH & WILDLIFE SER | LMB
477318 | ABOVE HITE FORD | DUCK RIVER 22.5 | 1991-07-24 | 1212 | 0 | NUMBER USED IN SAMPLE ACCOUNTING PROCEDURE | 17943
477318 | ABOVE HITE FORD | DUCK RIVER 22.5 | 1991-07-24 | 1212 | 0 | SAMPLE WEIGHT IN GRAMS | 529
477318 | ABOVE HITE FORD | DUCK RIVER 22.5 | 1991-07-24 | 1212 | 0 | SAMPLE LENGTH IN MILLIMETERS | 403
477318 | ABOVE HITE FORD | DUCK RIVER 22.5 | 1991-07-24 | 1212 | 0 | FISH SPECIES CODE-FISH & WILDLIFE SER | CHC
477318 | ABOVE HITE FORD | DUCK RIVER 22.5 | 1991-07-24 | 1212 | 0 | SPECIES SEX CODE | FMALE
477318 | ABOVE HITE FORD | DUCK RIVER 22.5 | 1991-07-24 | 1212 | 0 | SERIES CODE ALPHA-NUMERIC CODE | 1L
477318 | ABOVE HITE FORD | DUCK RIVER 22.5 | 1991-07-24 | 1212 | 0 | WEIGHT, WET, OF FISH LIVER GRAMS | 6
477318 | ABOVE HITE FORD | DUCK RIVER 22.5 | 1991-07-24 | 1212 | 0 | WEIGHT, WET, FISH, RIGHT FILLET GRAMS | 108
477318 | ABOVE HITE FORD | DUCK RIVER 22.5 | 1991-07-24 | 1212 | 0 | WEIGHT, WET, FISH, LEFT FILLET GRAMS | 108
477318 | ABOVE HITE FORD | DUCK RIVER 22.5 | 1991-07-24 | 1215 | 0 | NUMBER USED IN SAMPLE ACCOUNTING PROCEDURE | 17941
477318 | ABOVE HITE FORD | DUCK RIVER 22.5 | 1991-07-24 | 1215 | 0 | SAMPLE WEIGHT IN GRAMS | 485
477318 | ABOVE HITE FORD | DUCK RIVER 22.5 | 1991-07-24 | 1215 | 0 | SAMPLE LENGTH IN MILLIMETERS | 367
477318 | ABOVE HITE FORD | DUCK RIVER 22.5 | 1991-07-24 | 1215 | 0 | FISH SPECIES CODE-FISH & WILDLIFE SER | CHC
477318 | ABOVE HITE FORD | DUCK RIVER 22.5 | 1991-07-24 | 1215 | 0 | SPECIES SEX CODE | MALE
477318 | ABOVE HITE FORD | DUCK RIVER 22.5 | 1991-07-24 | 1215 | 0 | SERIES CODE ALPHA-NUMERIC CODE | 2L
477318 | ABOVE HITE FORD | DUCK RIVER 22.5 | 1991-07-24 | 1215 | 0 | WEIGHT, WET, OF FISH LIVER GRAMS | 5
477318 | ABOVE HITE FORD | DUCK RIVER 22.5 | 1991-07-24 | 1215 | 0 | WEIGHT, WET, FISH, RIGHT FILLET GRAMS | 97
477318 | ABOVE HITE FORD | DUCK RIVER 22.5 | 1991-07-24 | 1215 | 0 | WEIGHT, WET, FISH, LEFT FILLET GRAMS | 102
477318 | ABOVE HITE FORD | DUCK RIVER 22.5 | 1991-07-24 | 1218 | 0 | NUMBER USED IN SAMPLE ACCOUNTING PROCEDURE | 17941
477318 | ABOVE HITE FORD | DUCK RIVER 22.5 | 1991-07-24 | 1218 | 0 | SAMPLE WEIGHT IN GRAMS | 281
477318 | ABOVE HITE FORD | DUCK RIVER 22.5 | 1991-07-24 | 1218 | 0 | SAMPLE LENGTH IN MILLIMETERS | 321
477318 | ABOVE HITE FORD | DUCK RIVER 22.5 | 1991-07-24 | 1218 | 0 | FISH SPECIES CODE-FISH & WILDLIFE SER | CHC
477318 | ABOVE HITE FORD | DUCK RIVER 22.5 | 1991-07-24 | 1218 | 0 | SPECIES SEX CODE | MALE
477318 | ABOVE HITE FORD | DUCK RIVER 22.5 | 1991-07-24 | 1218 | 0 | SERIES CODE ALPHA-NUMERIC CODE | 3R
477318 | ABOVE HITE FORD | DUCK RIVER 22.5 | 1991-07-24 | 1218 | 0 | WEIGHT, WET, OF FISH LIVER GRAMS | 4
477318 | ABOVE HITE FORD | DUCK RIVER 22.5 | 1991-07-24 | 1218 | 0 | WEIGHT, WET, FISH, RIGHT FILLET GRAMS | 54
477318 | ABOVE HITE FORD | DUCK RIVER 22.5 | 1991-07-24 | 1218 | 0 | WEIGHT, WET, FISH, LEFT FILLET GRAMS | 51
477318 | ABOVE HITE FORD | DUCK RIVER 22.5 | 1991-07-24 | 1221 | 0 | NUMBER USED IN SAMPLE ACCOUNTING PROCEDURE | 17941
477318 | ABOVE HITE FORD | DUCK RIVER 22.5 | 1991-07-24 | 1221 | 0 | SAMPLE WEIGHT IN GRAMS | 292
477318 | ABOVE HITE FORD | DUCK RIVER 22.5 | 1991-07-24 | 1221 | 0 | SAMPLE LENGTH IN MILLIMETERS | 324
477318 | ABOVE HITE FORD | DUCK RIVER 22.5 | 1991-07-24 | 1221 | 0 | FISH SPECIES CODE-FISH & WILDLIFE SER | CHC
477318 | ABOVE HITE FORD | DUCK RIVER 22.5 | 1991-07-24 | 1221 | 0 | SPECIES SEX CODE | FMALE
477318 | ABOVE HITE FORD | DUCK RIVER 22.5 | 1991-07-24 | 1221 | 0 | SERIES CODE ALPHA-NUMERIC CODE | 4R
477318 | ABOVE HITE FORD | DUCK RIVER 22.5 | 1991-07-24 | 1221 | 0 | WEIGHT, WET, OF FISH LIVER GRAMS | 5
477318 | ABOVE HITE FORD | DUCK RIVER 22.5 | 1991-07-24 | 1221 | 0 | WEIGHT, WET, FISH, RIGHT FILLET GRAMS | 54
477318 | ABOVE HITE FORD | DUCK RIVER 22.5 | 1991-07-24 | 1221 | 0 | WEIGHT, WET, FISH, LEFT FILLET GRAMS | 54
477318 | ABOVE HITE FORD | DUCK RIVER 22.5 | 1991-07-24 | 1224 | 0 | NUMBER USED IN SAMPLE ACCOUNTING PROCEDURE | 17941
477318 | ABOVE HITE FORD | DUCK RIVER 22.5 | 1991-07-24 | 1224 | 0 | SAMPLE WEIGHT IN GRAMS | 231
477318 | ABOVE HITE FORD | DUCK RIVER 22.5 | 1991-07-24 | 1224 | 0 | SAMPLE LENGTH IN MILLIMETERS | 301
477318 | ABOVE HITE FORD | DUCK RIVER 22.5 | 1991-07-24 | 1224 | 0 | FISH SPECIES CODE-FISH & WILDLIFE SER | CHC
477318 | ABOVE HITE FORD | DUCK RIVER 22.5 | 1991-07-24 | 1224 | 0 | SPECIES SEX CODE | MALE
477318 | ABOVE HITE FORD | DUCK RIVER 22.5 | 1991-07-24 | 1224 | 0 | SERIES CODE ALPHA-NUMERIC CODE | 5R
477318 | ABOVE HITE FORD | DUCK RIVER 22.5 | 1991-07-24 | 1224 | 0 | WEIGHT, WET, OF FISH LIVER GRAMS | 3
477318 | ABOVE HITE FORD | DUCK RIVER 22.5 | 1991-07-24 | 1224 | 0 | WEIGHT, WET, FISH, RIGHT FILLET GRAMS | 42
477318 | ABOVE HITE FORD | DUCK RIVER 22.5 | 1991-07-24 | 1224 | 0 | WEIGHT, WET, FISH, LEFT FILLET GRAMS | 45
477318 | ABOVE HITE FORD | DUCK RIVER 22.5 | 1991-07-24 | 1212 | 1224 | NUMBER USED IN SAMPLE ACCOUNTING PROCEDURE | 17941
477318 | ABOVE HITE FORD | DUCK RIVER 22.5 | 1991-07-24 | 1212 | 1224 | ARSENIC TOTAL IN FISH OR ANIMAL WET WT MG/KG | 0.1
477318 | ABOVE HITE FORD | DUCK RIVER 22.5 | 1991-07-24 | 1212 | 1224 | NICKEL, TOTAL IN FISH OR ANIMALS-WET WEIGHT MG/KG | 0.1
477318 | ABOVE HITE FORD | DUCK RIVER 22.5 | 1991-07-24 | 1212 | 1224 | THALLIUM,TISSUE,WET WEIGHT,MG/KG | 0.05
477318 | ABOVE HITE FORD | DUCK RIVER 22.5 | 1991-07-24 | 1212 | 1224 | ANTIMONY,TISSUE,WET WEIGHT,MG/KG | 0.2
477318 | ABOVE HITE FORD | DUCK RIVER 22.5 | 1991-07-24 | 1212 | 1224 | SELENIUM, TOTAL IN FISH OR ANIMALS WET WGT MG/KG | 0.2
477318 | ABOVE HITE FORD | DUCK RIVER 22.5 | 1991-07-24 | 1212 | 1224 | BERYLLIUM WET WGTTISMG/KG | 0.01
477318 | ABOVE HITE FORD | DUCK RIVER 22.5 | 1991-07-24 | 1212 | 1224 | B-BHC-BETA WET WGTTISMG/KG | 0.01
477318 | ABOVE HITE FORD | DUCK RIVER 22.5 | 1991-07-24 | 1212 | 1224 | DELTA BENZENE HEXACHLORIDE WET WGTTISMG/KG | 0.01
477318 | ABOVE HITE FORD | DUCK RIVER 22.5 | 1991-07-24 | 1212 | 1224 | ENDOSULFAN SULFATE WET WGTTISMG/KG | 0.01
477318 | ABOVE HITE FORD | DUCK RIVER 22.5 | 1991-07-24 | 1212 | 1224 | ENDOSULFAN, BETA WET WGTTISMG/KG | 0.01
477318 | ABOVE HITE FORD | DUCK RIVER 22.5 | 1991-07-24 | 1212 | 1224 | ENDOSULFAN, ALPHA WET WGTTISMG/KG | 0.01
477318 | ABOVE HITE FORD | DUCK RIVER 22.5 | 1991-07-24 | 1212 | 1224 | PCB - 1221 WET WGTTISMG/KG | 0.1
477318 | ABOVE HITE FORD | DUCK RIVER 22.5 | 1991-07-24 | 1212 | 1224 | PCB - 1232 WET WGTTISMG/KG | 0.1
477318 | ABOVE HITE FORD | DUCK RIVER 22.5 | 1991-07-24 | 1212 | 1224 | PCB - 1248 WET WGTTISMG/KG | 0.05
477318 | ABOVE HITE FORD | DUCK RIVER 22.5 | 1991-07-24 | 1212 | 1224 | PCB - 1260 WET WGTTISMG/KG | 0.2
477318 | ABOVE HITE FORD | DUCK RIVER 22.5 | 1991-07-24 | 1212 | 1224 | PCB - 1016 WET WGTTISMG/KG | 0.05
477318 | ABOVE HITE FORD | DUCK RIVER 22.5 | 1991-07-24 | 1212 | 1224 | ALDRIN IN FISH TISSUE WET WEIGHT MG/KG | 0.01
477318 | ABOVE HITE FORD | DUCK RIVER 22.5 | 1991-07-24 | 1212 | 1224 | ENDRIN WET WGTTISMG/KG | 0.01
477318 | ABOVE HITE FORD | DUCK RIVER 22.5 | 1991-07-24 | 1212 | 1224 | HEPTACHLOR EPOXIDE WET WGTTISMG/KG | 0.01
477318 | ABOVE HITE FORD | DUCK RIVER 22.5 | 1991-07-24 | 1212 | 1224 | HEPTACHLOR WET WGTTISMG/KG | 0.01
477318 | ABOVE HITE FORD | DUCK RIVER 22.5 | 1991-07-24 | 1212 | 1224 | PCB - 1242 WET WGTTISMG/KG | 0.1
477318 | ABOVE HITE FORD | DUCK RIVER 22.5 | 1991-07-24 | 1212 | 1224 | PCB - 1254 WET WGTTISMG/KG | 0.1
477318 | ABOVE HITE FORD | DUCK RIVER 22.5 | 1991-07-24 | 1212 | 1224 | TOXAPHENE WET WGTTISMG/KG | 0.5
477318 | ABOVE HITE FORD | DUCK RIVER 22.5 | 1991-07-24 | 1212 | 1224 | CHLORDANE-CIS ISOMER,TISSUE WET WGT (UG/G) | 0.02
477318 | ABOVE HITE FORD | DUCK RIVER 22.5 | 1991-07-24 | 1212 | 1224 | CHLORDANE-TRANS ISOMER,TISSUE WET WGT (UG/G) | 0.01
477318 | ABOVE HITE FORD | DUCK RIVER 22.5 | 1991-07-24 | 1212 | 1224 | BHC-ALPHA ISOMER,TISSUE UG/G WET WGT | 0.01
477318 | ABOVE HITE FORD | DUCK RIVER 22.5 | 1991-07-24 | 1212 | 1224 | P P DDT IN TISSUE WET WGT (UG/G) | 0.01
477318 | ABOVE HITE FORD | DUCK RIVER 22.5 | 1991-07-24 | 1212 | 1224 | P P DDD IN TISSUE WET WGT (UG/G) | 0.01
477318 | ABOVE HITE FORD | DUCK RIVER 22.5 | 1991-07-24 | 1212 | 1224 | P,P'-DDE IN TISSUE WET WGT MG/KG | 0.01
477318 | ABOVE HITE FORD | DUCK RIVER 22.5 | 1991-07-24 | 1212 | 1224 | DIELDRIN IN TISSUE WET WGT (UG/G) | 0.01
477318 | ABOVE HITE FORD | DUCK RIVER 22.5 | 1991-07-24 | 1212 | 1224 | GAMMA-BHC(LINDANE),TISSUE,WET WEIGHT,MG/KG | 0.01
477318 | ABOVE HITE FORD | DUCK RIVER 22.5 | 1991-07-24 | 1212 | 1224 | PERCENT LIPID EXTRACTABLE MATERIAL | 3
477318 | ABOVE HITE FORD | DUCK RIVER 22.5 | 1991-07-24 | 1212 | 1224 | MERCURY,TOTAL IN FISH OR ANIMAL-WET WEIGHT BASIS | 0.14
477318 | ABOVE HITE FORD | DUCK RIVER 22.5 | 1991-07-24 | 1212 | 1224 | LEAD,TOTAL IN FISH OR ANIMALS-WET WEIGHT BASIS | 0.02
477318 | ABOVE HITE FORD | DUCK RIVER 22.5 | 1991-07-24 | 1212 | 1224 | COPPER,TOTAL IN FISH OR ANIMALS-WET WEIGHT BASIS | 1
477318 | ABOVE HITE FORD | DUCK RIVER 22.5 | 1991-07-24 | 1212 | 1224 | ZINC,TOTAL IN FISH OR ANIMALS-WET WEIGHT BASIS | 9.2
477318 | ABOVE HITE FORD | DUCK RIVER 22.5 | 1991-07-24 | 1212 | 1224 | CHROMIUM,TOT IN FISH OR ANIMALS-WET WEIGHT BASIS | 0.05
477318 | ABOVE HITE FORD | DUCK RIVER 22.5 | 1991-07-24 | 1212 | 1224 | CADMIUM,TOTAL IN FISH OR ANIMAL-WET WEIGHT BASIS | 0.05
477318 | ABOVE HITE FORD | DUCK RIVER 22.5 | 1991-07-24 | 1212 | 1224 | CHLORDENE, ALPHA-, FISH TISSUE, WET WEIGHT, MG/KG | 0.01
477318 | ABOVE HITE FORD | DUCK RIVER 22.5 | 1991-07-24 | 1212 | 1224 | CHLORDENE, GAMMA-, FISH TISSUE, WET WEIGHT, MG/KG | 0.01
477318 | ABOVE HITE FORD | DUCK RIVER 22.5 | 1991-07-24 | 1212 | 1224 | NONACHLOR, TRANS, TISSUE, WET WEIGHT MG/KG | 0.01
477318 | ABOVE HITE FORD | DUCK RIVER 22.5 | 1991-07-24 | 1212 | 1224 | NONACHLOR, CIS, TISSUE, WET WEIGHT MG/KG | 0.01
477318 | ABOVE HITE FORD | DUCK RIVER 22.5 | 1991-07-24 | 1212 | 1224 | CHLORDENE IN FISH UG/KG | 10
477318 | ABOVE HITE FORD | DUCK RIVER 22.5 | 1991-07-24 | 1212 | 1224 | MIREX IN FISH TISSUE WET WEIGHT UG/G | 0.008
477318 | ABOVE HITE FORD | DUCK RIVER 22.5 | 1991-07-24 | 1212 | 1224 | OXYCHLORDANE IN TISSUE SAMPLE WET WEIGHT MG/KG | 0.01
477318 | ABOVE HITE FORD | DUCK RIVER 22.5 | 1991-07-24 | 1212 | 1224 | FISH SPECIES CODE-FISH & WILDLIFE SER | CHC
477318 | ABOVE HITE FORD | DUCK RIVER 22.5 | 1991-07-24 | 1227 | 0 | NUMBER USED IN SAMPLE ACCOUNTING PROCEDURE | 17941
477318 | ABOVE HITE FORD | DUCK RIVER 22.5 | 1991-07-24 | 1227 | 0 | SAMPLE WEIGHT IN GRAMS | 2820
477318 | ABOVE HITE FORD | DUCK RIVER 22.5 | 1991-07-24 | 1227 | 0 | SAMPLE LENGTH IN MILLIMETERS | 596
477318 | ABOVE HITE FORD | DUCK RIVER 22.5 | 1991-07-24 | 1227 | 0 | FISH SPECIES CODE-FISH & WILDLIFE SER | C
477318 | ABOVE HITE FORD | DUCK RIVER 22.5 | 1991-07-24 | 1227 | 0 | SPECIES SEX CODE | FMALE
477318 | ABOVE HITE FORD | DUCK RIVER 22.5 | 1991-07-24 | 1227 | 0 | SERIES CODE ALPHA-NUMERIC CODE | 1
477318 | ABOVE HITE FORD | DUCK RIVER 22.5 | 1991-07-24 | 1227 | 0 | WEIGHT, WET, OF FISH LIVER GRAMS | 6
477318 | ABOVE HITE FORD | DUCK RIVER 22.5 | 1991-07-24 | 1227 | 0 | WEIGHT, WET, FISH, RIGHT FILLET GRAMS | 596
477318 | ABOVE HITE FORD | DUCK RIVER 22.5 | 1991-07-24 | 1227 | 0 | WEIGHT, WET, FISH, LEFT FILLET GRAMS | 553
477318 | ABOVE HITE FORD | DUCK RIVER 22.5 | 1991-07-24 | 1230 | 0 | NUMBER USED IN SAMPLE ACCOUNTING PROCEDURE | 17939
477318 | ABOVE HITE FORD | DUCK RIVER 22.5 | 1991-07-24 | 1230 | 0 | SAMPLE WEIGHT IN GRAMS | 1794
477318 | ABOVE HITE FORD | DUCK RIVER 22.5 | 1991-07-24 | 1230 | 0 | SAMPLE LENGTH IN MILLIMETERS | 510
477318 | ABOVE HITE FORD | DUCK RIVER 22.5 | 1991-07-24 | 1230 | 0 | FISH SPECIES CODE-FISH & WILDLIFE SER | C
477318 | ABOVE HITE FORD | DUCK RIVER 22.5 | 1991-07-24 | 1230 | 0 | SPECIES SEX CODE | MALE
477318 | ABOVE HITE FORD | DUCK RIVER 22.5 | 1991-07-24 | 1230 | 0 | SERIES CODE ALPHA-NUMERIC CODE | 2
477318 | ABOVE HITE FORD | DUCK RIVER 22.5 | 1991-07-24 | 1230 | 0 | WEIGHT, WET, OF FISH LIVER GRAMS | 7
477318 | ABOVE HITE FORD | DUCK RIVER 22.5 | 1991-07-24 | 1230 | 0 | WEIGHT, WET, FISH, RIGHT FILLET GRAMS | 382
477318 | ABOVE HITE FORD | DUCK RIVER 22.5 | 1991-07-24 | 1230 | 0 | WEIGHT, WET, FISH, LEFT FILLET GRAMS | 412
477318 | ABOVE HITE FORD | DUCK RIVER 22.5 | 1991-07-24 | 1233 | 0 | NUMBER USED IN SAMPLE ACCOUNTING PROCEDURE | 17939
477318 | ABOVE HITE FORD | DUCK RIVER 22.5 | 1991-07-24 | 1233 | 0 | SAMPLE WEIGHT IN GRAMS | 3602
477318 | ABOVE HITE FORD | DUCK RIVER 22.5 | 1991-07-24 | 1233 | 0 | SAMPLE LENGTH IN MILLIMETERS | 639
477318 | ABOVE HITE FORD | DUCK RIVER 22.5 | 1991-07-24 | 1233 | 0 | FISH SPECIES CODE-FISH & WILDLIFE SER | C
477318 | ABOVE HITE FORD | DUCK RIVER 22.5 | 1991-07-24 | 1233 | 0 | SPECIES SEX CODE | FMALE
477318 | ABOVE HITE FORD | DUCK RIVER 22.5 | 1991-07-24 | 1233 | 0 | SERIES CODE ALPHA-NUMERIC CODE | 3
477318 | ABOVE HITE FORD | DUCK RIVER 22.5 | 1991-07-24 | 1233 | 0 | WEIGHT, WET, OF FISH LIVER GRAMS | 15
477318 | ABOVE HITE FORD | DUCK RIVER 22.5 | 1991-07-24 | 1233 | 0 | WEIGHT, WET, FISH, RIGHT FILLET GRAMS | 780
477318 | ABOVE HITE FORD | DUCK RIVER 22.5 | 1991-07-24 | 1233 | 0 | WEIGHT, WET, FISH, LEFT FILLET GRAMS | 764
477318 | ABOVE HITE FORD | DUCK RIVER 22.5 | 1991-07-24 | 1236 | 0 | NUMBER USED IN SAMPLE ACCOUNTING PROCEDURE | 17939
477318 | ABOVE HITE FORD | DUCK RIVER 22.5 | 1991-07-24 | 1236 | 0 | SAMPLE WEIGHT IN GRAMS | 3983
477318 | ABOVE HITE FORD | DUCK RIVER 22.5 | 1991-07-24 | 1236 | 0 | SAMPLE LENGTH IN MILLIMETERS | 675
477318 | ABOVE HITE FORD | DUCK RIVER 22.5 | 1991-07-24 | 1236 | 0 | FISH SPECIES CODE-FISH & WILDLIFE SER | C
477318 | ABOVE HITE FORD | DUCK RIVER 22.5 | 1991-07-24 | 1236 | 0 | SPECIES SEX CODE | FMALE
477318 | ABOVE HITE FORD | DUCK RIVER 22.5 | 1991-07-24 | 1236 | 0 | SERIES CODE ALPHA-NUMERIC CODE | 4
477318 | ABOVE HITE FORD | DUCK RIVER 22.5 | 1991-07-24 | 1236 | 0 | WEIGHT, WET, OF FISH LIVER GRAMS | 16
477318 | ABOVE HITE FORD | DUCK RIVER 22.5 | 1991-07-24 | 1236 | 0 | WEIGHT, WET, FISH, RIGHT FILLET GRAMS | 794
477318 | ABOVE HITE FORD | DUCK RIVER 22.5 | 1991-07-24 | 1236 | 0 | WEIGHT, WET, FISH, LEFT FILLET GRAMS | 804
477318 | ABOVE HITE FORD | DUCK RIVER 22.5 | 1991-07-24 | 1239 | 0 | NUMBER USED IN SAMPLE ACCOUNTING PROCEDURE | 17939
477318 | ABOVE HITE FORD | DUCK RIVER 22.5 | 1991-07-24 | 1239 | 0 | SAMPLE WEIGHT IN GRAMS | 3078
477318 | ABOVE HITE FORD | DUCK RIVER 22.5 | 1991-07-24 | 1239 | 0 | SAMPLE LENGTH IN MILLIMETERS | 590
477318 | ABOVE HITE FORD | DUCK RIVER 22.5 | 1991-07-24 | 1239 | 0 | FISH SPECIES CODE-FISH & WILDLIFE SER | C
477318 | ABOVE HITE FORD | DUCK RIVER 22.5 | 1991-07-24 | 1239 | 0 | SPECIES SEX CODE | FMALE
477318 | ABOVE HITE FORD | DUCK RIVER 22.5 | 1991-07-24 | 1239 | 0 | SERIES CODE ALPHA-NUMERIC CODE | 5
477318 | ABOVE HITE FORD | DUCK RIVER 22.5 | 1991-07-24 | 1239 | 0 | WEIGHT, WET, OF FISH LIVER GRAMS | 5
477318 | ABOVE HITE FORD | DUCK RIVER 22.5 | 1991-07-24 | 1239 | 0 | WEIGHT, WET, FISH, RIGHT FILLET GRAMS | 546
477318 | ABOVE HITE FORD | DUCK RIVER 22.5 | 1991-07-24 | 1239 | 0 | WEIGHT, WET, FISH, LEFT FILLET GRAMS | 556
477318 | ABOVE HITE FORD | DUCK RIVER 22.5 | 1991-07-24 | 1227 | 1239 | NUMBER USED IN SAMPLE ACCOUNTING PROCEDURE | 17943
477318 | ABOVE HITE FORD | DUCK RIVER 22.5 | 1991-07-24 | 1227 | 1239 | ARSENIC TOTAL IN FISH OR ANIMAL WET WT MG/KG | 0.1
477318 | ABOVE HITE FORD | DUCK RIVER 22.5 | 1991-07-24 | 1227 | 1239 | NICKEL, TOTAL IN FISH OR ANIMALS-WET WEIGHT MG/KG | 0.1
477318 | ABOVE HITE FORD | DUCK RIVER 22.5 | 1991-07-24 | 1227 | 1239 | THALLIUM,TISSUE,WET WEIGHT,MG/KG | 0.05
477318 | ABOVE HITE FORD | DUCK RIVER 22.5 | 1991-07-24 | 1227 | 1239 | ANTIMONY,TISSUE,WET WEIGHT,MG/KG | 0.2
477318 | ABOVE HITE FORD | DUCK RIVER 22.5 | 1991-07-24 | 1227 | 1239 | SELENIUM, TOTAL IN FISH OR ANIMALS WET WGT MG/KG | 0.2
477318 | ABOVE HITE FORD | DUCK RIVER 22.5 | 1991-07-24 | 1227 | 1239 | BERYLLIUM WET WGTTISMG/KG | 0.01
477318 | ABOVE HITE FORD | DUCK RIVER 22.5 | 1991-07-24 | 1227 | 1239 | B-BHC-BETA WET WGTTISMG/KG | 0.01
477318 | ABOVE HITE FORD | DUCK RIVER 22.5 | 1991-07-24 | 1227 | 1239 | DELTA BENZENE HEXACHLORIDE WET WGTTISMG/KG | 0.01
477318 | ABOVE HITE FORD | DUCK RIVER 22.5 | 1991-07-24 | 1227 | 1239 | ENDOSULFAN SULFATE WET WGTTISMG/KG | 0.01
477318 | ABOVE HITE FORD | DUCK RIVER 22.5 | 1991-07-24 | 1227 | 1239 | ENDOSULFAN, BETA WET WGTTISMG/KG | 0.01
477318 | ABOVE HITE FORD | DUCK RIVER 22.5 | 1991-07-24 | 1227 | 1239 | ENDOSULFAN, ALPHA WET WGTTISMG/KG | 0.01
477318 | ABOVE HITE FORD | DUCK RIVER 22.5 | 1991-07-24 | 1227 | 1239 | PCB - 1221 WET WGTTISMG/KG | 0.1
477318 | ABOVE HITE FORD | DUCK RIVER 22.5 | 1991-07-24 | 1227 | 1239 | PCB - 1232 WET WGTTISMG/KG | 0.1
477318 | ABOVE HITE FORD | DUCK RIVER 22.5 | 1991-07-24 | 1227 | 1239 | PCB - 1248 WET WGTTISMG/KG | 0.05
477318 | ABOVE HITE FORD | DUCK RIVER 22.5 | 1991-07-24 | 1227 | 1239 | PCB - 1260 WET WGTTISMG/KG | 0.1
477318 | ABOVE HITE FORD | DUCK RIVER 22.5 | 1991-07-24 | 1227 | 1239 | PCB - 1016 WET WGTTISMG/KG | 0.05
477318 | ABOVE HITE FORD | DUCK RIVER 22.5 | 1991-07-24 | 1227 | 1239 | ALDRIN IN FISH TISSUE WET WEIGHT MG/KG | 0.01
477318 | ABOVE HITE FORD | DUCK RIVER 22.5 | 1991-07-24 | 1227 | 1239 | ENDRIN WET WGTTISMG/KG | 0.01
477318 | ABOVE HITE FORD | DUCK RIVER 22.5 | 1991-07-24 | 1227 | 1239 | HEPTACHLOR EPOXIDE WET WGTTISMG/KG | 0.01
477318 | ABOVE HITE FORD | DUCK RIVER 22.5 | 1991-07-24 | 1227 | 1239 | HEPTACHLOR WET WGTTISMG/KG | 0.01
477318 | ABOVE HITE FORD | DUCK RIVER 22.5 | 1991-07-24 | 1227 | 1239 | PCB - 1242 WET WGTTISMG/KG | 0.1
477318 | ABOVE HITE FORD | DUCK RIVER 22.5 | 1991-07-24 | 1227 | 1239 | PCB - 1254 WET WGTTISMG/KG | 0.1
477318 | ABOVE HITE FORD | DUCK RIVER 22.5 | 1991-07-24 | 1227 | 1239 | TOXAPHENE WET WGTTISMG/KG | 0.5
477318 | ABOVE HITE FORD | DUCK RIVER 22.5 | 1991-07-24 | 1227 | 1239 | CHLORDANE-CIS ISOMER,TISSUE WET WGT (UG/G) | 0.02
477318 | ABOVE HITE FORD | DUCK RIVER 22.5 | 1991-07-24 | 1227 | 1239 | CHLORDANE-TRANS ISOMER,TISSUE WET WGT (UG/G) | 0.01
477318 | ABOVE HITE FORD | DUCK RIVER 22.5 | 1991-07-24 | 1227 | 1239 | BHC-ALPHA ISOMER,TISSUE UG/G WET WGT | 0.01
477318 | ABOVE HITE FORD | DUCK RIVER 22.5 | 1991-07-24 | 1227 | 1239 | P P DDT IN TISSUE WET WGT (UG/G) | 0.01
477318 | ABOVE HITE FORD | DUCK RIVER 22.5 | 1991-07-24 | 1227 | 1239 | P P DDD IN TISSUE WET WGT (UG/G) | 0.01
477318 | ABOVE HITE FORD | DUCK RIVER 22.5 | 1991-07-24 | 1227 | 1239 | P,P'-DDE IN TISSUE WET WGT MG/KG | 0.01
477318 | ABOVE HITE FORD | DUCK RIVER 22.5 | 1991-07-24 | 1227 | 1239 | DIELDRIN IN TISSUE WET WGT (UG/G) | 0.01
477318 | ABOVE HITE FORD | DUCK RIVER 22.5 | 1991-07-24 | 1227 | 1239 | GAMMA-BHC(LINDANE),TISSUE,WET WEIGHT,MG/KG | 0.01
477318 | ABOVE HITE FORD | DUCK RIVER 22.5 | 1991-07-24 | 1227 | 1239 | PERCENT LIPID EXTRACTABLE MATERIAL | 5.8
477318 | ABOVE HITE FORD | DUCK RIVER 22.5 | 1991-07-24 | 1227 | 1239 | MERCURY,TOTAL IN FISH OR ANIMAL-WET WEIGHT BASIS | 0.25
477318 | ABOVE HITE FORD | DUCK RIVER 22.5 | 1991-07-24 | 1227 | 1239 | LEAD,TOTAL IN FISH OR ANIMALS-WET WEIGHT BASIS | 0.02
477318 | ABOVE HITE FORD | DUCK RIVER 22.5 | 1991-07-24 | 1227 | 1239 | COPPER,TOTAL IN FISH OR ANIMALS-WET WEIGHT BASIS | 1
477318 | ABOVE HITE FORD | DUCK RIVER 22.5 | 1991-07-24 | 1227 | 1239 | ZINC,TOTAL IN FISH OR ANIMALS-WET WEIGHT BASIS | 17
477318 | ABOVE HITE FORD | DUCK RIVER 22.5 | 1991-07-24 | 1227 | 1239 | CHROMIUM,TOT IN FISH OR ANIMALS-WET WEIGHT BASIS | 0.05
477318 | ABOVE HITE FORD | DUCK RIVER 22.5 | 1991-07-24 | 1227 | 1239 | CADMIUM,TOTAL IN FISH OR ANIMAL-WET WEIGHT BASIS | 0.05
477318 | ABOVE HITE FORD | DUCK RIVER 22.5 | 1991-07-24 | 1227 | 1239 | CHLORDENE, ALPHA-, FISH TISSUE, WET WEIGHT, MG/KG | 0.01
477318 | ABOVE HITE FORD | DUCK RIVER 22.5 | 1991-07-24 | 1227 | 1239 | CHLORDENE, GAMMA-, FISH TISSUE, WET WEIGHT, MG/KG | 0.01
477318 | ABOVE HITE FORD | DUCK RIVER 22.5 | 1991-07-24 | 1227 | 1239 | NONACHLOR, TRANS, TISSUE, WET WEIGHT MG/KG | 0.01
477318 | ABOVE HITE FORD | DUCK RIVER 22.5 | 1991-07-24 | 1227 | 1239 | NONACHLOR, CIS, TISSUE, WET WEIGHT MG/KG | 0.01
477318 | ABOVE HITE FORD | DUCK RIVER 22.5 | 1991-07-24 | 1227 | 1239 | CHLORDENE IN FISH UG/KG | 10
477318 | ABOVE HITE FORD | DUCK RIVER 22.5 | 1991-07-24 | 1227 | 1239 | MIREX IN FISH TISSUE WET WEIGHT UG/G | 0.008
477318 | ABOVE HITE FORD | DUCK RIVER 22.5 | 1991-07-24 | 1227 | 1239 | OXYCHLORDANE IN TISSUE SAMPLE WET WEIGHT MG/KG | 0.01
477318 | ABOVE HITE FORD | DUCK RIVER 22.5 | 1991-07-24 | 1227 | 1239 | FISH SPECIES CODE-FISH & WILDLIFE SER | C
477318 | ABOVE HITE FORD | DUCK RIVER 22.5 | 1992-07-15 | 1200 | 0 | NUMBER USED IN SAMPLE ACCOUNTING PROCEDURE | 30725
477318 | ABOVE HITE FORD | DUCK RIVER 22.5 | 1992-07-15 | 1200 | 0 | SAMPLE WEIGHT IN GRAMS | 4786
477318 | ABOVE HITE FORD | DUCK RIVER 22.5 | 1992-07-15 | 1200 | 0 | SAMPLE LENGTH IN MILLIMETERS | 650
477318 | ABOVE HITE FORD | DUCK RIVER 22.5 | 1992-07-15 | 1200 | 0 | FISH SPECIES CODE-FISH & WILDLIFE SER | C
477318 | ABOVE HITE FORD | DUCK RIVER 22.5 | 1992-07-15 | 1200 | 0 | SPECIES SEX CODE | FMALE
477318 | ABOVE HITE FORD | DUCK RIVER 22.5 | 1992-07-15 | 1200 | 0 | SERIES CODE ALPHA-NUMERIC CODE | 1
477318 | ABOVE HITE FORD | DUCK RIVER 22.5 | 1992-07-15 | 1200 | 0 | WEIGHT, WET, OF FISH LIVER GRAMS | 19
477318 | ABOVE HITE FORD | DUCK RIVER 22.5 | 1992-07-15 | 1200 | 0 | WEIGHT, WET, FISH, RIGHT FILLET GRAMS | 842
477318 | ABOVE HITE FORD | DUCK RIVER 22.5 | 1992-07-15 | 1200 | 0 | WEIGHT, WET, FISH, LEFT FILLET GRAMS | 799
477318 | ABOVE HITE FORD | DUCK RIVER 22.5 | 1992-07-15 | 1203 | 0 | NUMBER USED IN SAMPLE ACCOUNTING PROCEDURE | 30725
477318 | ABOVE HITE FORD | DUCK RIVER 22.5 | 1992-07-15 | 1203 | 0 | SAMPLE WEIGHT IN GRAMS | 2563
477318 | ABOVE HITE FORD | DUCK RIVER 22.5 | 1992-07-15 | 1203 | 0 | SAMPLE LENGTH IN MILLIMETERS | 587
477318 | ABOVE HITE FORD | DUCK RIVER 22.5 | 1992-07-15 | 1203 | 0 | FISH SPECIES CODE-FISH & WILDLIFE SER | C
477318 | ABOVE HITE FORD | DUCK RIVER 22.5 | 1992-07-15 | 1203 | 0 | SPECIES SEX CODE | MALE
477318 | ABOVE HITE FORD | DUCK RIVER 22.5 | 1992-07-15 | 1203 | 0 | SERIES CODE ALPHA-NUMERIC CODE | 2
477318 | ABOVE HITE FORD | DUCK RIVER 22.5 | 1992-07-15 | 1203 | 0 | WEIGHT, WET, OF FISH LIVER GRAMS | 19
477318 | ABOVE HITE FORD | DUCK RIVER 22.5 | 1992-07-15 | 1203 | 0 | WEIGHT, WET, FISH, RIGHT FILLET GRAMS | 555
477318 | ABOVE HITE FORD | DUCK RIVER 22.5 | 1992-07-15 | 1203 | 0 | WEIGHT, WET, FISH, LEFT FILLET GRAMS | 544
477318 | ABOVE HITE FORD | DUCK RIVER 22.5 | 1992-07-15 | 1206 | 0 | NUMBER USED IN SAMPLE ACCOUNTING PROCEDURE | 30725
477318 | ABOVE HITE FORD | DUCK RIVER 22.5 | 1992-07-15 | 1206 | 0 | SAMPLE WEIGHT IN GRAMS | 2416
477318 | ABOVE HITE FORD | DUCK RIVER 22.5 | 1992-07-15 | 1206 | 0 | SAMPLE LENGTH IN MILLIMETERS | 562
477318 | ABOVE HITE FORD | DUCK RIVER 22.5 | 1992-07-15 | 1206 | 0 | FISH SPECIES CODE-FISH & WILDLIFE SER | C
477318 | ABOVE HITE FORD | DUCK RIVER 22.5 | 1992-07-15 | 1206 | 0 | SPECIES SEX CODE | MALE
477318 | ABOVE HITE FORD | DUCK RIVER 22.5 | 1992-07-15 | 1206 | 0 | SERIES CODE ALPHA-NUMERIC CODE | 3
477318 | ABOVE HITE FORD | DUCK RIVER 22.5 | 1992-07-15 | 1206 | 0 | WEIGHT, WET, OF FISH LIVER GRAMS | 23
477318 | ABOVE HITE FORD | DUCK RIVER 22.5 | 1992-07-15 | 1206 | 0 | WEIGHT, WET, FISH, RIGHT FILLET GRAMS | 518
477318 | ABOVE HITE FORD | DUCK RIVER 22.5 | 1992-07-15 | 1206 | 0 | WEIGHT, WET, FISH, LEFT FILLET GRAMS | 497
477318 | ABOVE HITE FORD | DUCK RIVER 22.5 | 1992-07-15 | 1209 | 0 | NUMBER USED IN SAMPLE ACCOUNTING PROCEDURE | 30725
477318 | ABOVE HITE FORD | DUCK RIVER 22.5 | 1992-07-15 | 1209 | 0 | SAMPLE WEIGHT IN GRAMS | 2488
477318 | ABOVE HITE FORD | DUCK RIVER 22.5 | 1992-07-15 | 1209 | 0 | SAMPLE LENGTH IN MILLIMETERS | 585
477318 | ABOVE HITE FORD | DUCK RIVER 22.5 | 1992-07-15 | 1209 | 0 | FISH SPECIES CODE-FISH & WILDLIFE SER | C
477318 | ABOVE HITE FORD | DUCK RIVER 22.5 | 1992-07-15 | 1209 | 0 | SPECIES SEX CODE | FMALE
477318 | ABOVE HITE FORD | DUCK RIVER 22.5 | 1992-07-15 | 1209 | 0 | SERIES CODE ALPHA-NUMERIC CODE | 4
477318 | ABOVE HITE FORD | DUCK RIVER 22.5 | 1992-07-15 | 1209 | 0 | WEIGHT, WET, OF FISH LIVER GRAMS | 15
477318 | ABOVE HITE FORD | DUCK RIVER 22.5 | 1992-07-15 | 1209 | 0 | WEIGHT, WET, FISH, RIGHT FILLET GRAMS | 577
477318 | ABOVE HITE FORD | DUCK RIVER 22.5 | 1992-07-15 | 1209 | 0 | WEIGHT, WET, FISH, LEFT FILLET GRAMS | 546
477318 | ABOVE HITE FORD | DUCK RIVER 22.5 | 1992-07-15 | 1212 | 0 | NUMBER USED IN SAMPLE ACCOUNTING PROCEDURE | 30725
477318 | ABOVE HITE FORD | DUCK RIVER 22.5 | 1992-07-15 | 1212 | 0 | SAMPLE WEIGHT IN GRAMS | 1536
477318 | ABOVE HITE FORD | DUCK RIVER 22.5 | 1992-07-15 | 1212 | 0 | SAMPLE LENGTH IN MILLIMETERS | 485
477318 | ABOVE HITE FORD | DUCK RIVER 22.5 | 1992-07-15 | 1212 | 0 | FISH SPECIES CODE-FISH & WILDLIFE SER | C
477318 | ABOVE HITE FORD | DUCK RIVER 22.5 | 1992-07-15 | 1212 | 0 | SPECIES SEX CODE | MALE
477318 | ABOVE HITE FORD | DUCK RIVER 22.5 | 1992-07-15 | 1212 | 0 | SERIES CODE ALPHA-NUMERIC CODE | 5
477318 | ABOVE HITE FORD | DUCK RIVER 22.5 | 1992-07-15 | 1212 | 0 | WEIGHT, WET, OF FISH LIVER GRAMS | 22
477318 | ABOVE HITE FORD | DUCK RIVER 22.5 | 1992-07-15 | 1212 | 0 | WEIGHT, WET, FISH, RIGHT FILLET GRAMS | 377
477318 | ABOVE HITE FORD | DUCK RIVER 22.5 | 1992-07-15 | 1212 | 0 | WEIGHT, WET, FISH, LEFT FILLET GRAMS | 378
477318 | ABOVE HITE FORD | DUCK RIVER 22.5 | 1992-07-15 | 1200 | 1212 | NUMBER USED IN SAMPLE ACCOUNTING PROCEDURE | 30725
477318 | ABOVE HITE FORD | DUCK RIVER 22.5 | 1992-07-15 | 1200 | 1212 | ARSENIC TOTAL IN FISH OR ANIMAL WET WT MG/KG | 0.1
477318 | ABOVE HITE FORD | DUCK RIVER 22.5 | 1992-07-15 | 1200 | 1212 | SELENIUM, TOTAL IN FISH OR ANIMALS WET WGT MG/KG | 0.2
477318 | ABOVE HITE FORD | DUCK RIVER 22.5 | 1992-07-15 | 1200 | 1212 | B-BHC-BETA WET WGTTISMG/KG | 0.01
477318 | ABOVE HITE FORD | DUCK RIVER 22.5 | 1992-07-15 | 1200 | 1212 | DELTA BENZENE HEXACHLORIDE WET WGTTISMG/KG | 0.01
477318 | ABOVE HITE FORD | DUCK RIVER 22.5 | 1992-07-15 | 1200 | 1212 | ENDOSULFAN SULFATE WET WGTTISMG/KG | 0.01
477318 | ABOVE HITE FORD | DUCK RIVER 22.5 | 1992-07-15 | 1200 | 1212 | ENDOSULFAN, BETA WET WGTTISMG/KG | 0.01
477318 | ABOVE HITE FORD | DUCK RIVER 22.5 | 1992-07-15 | 1200 | 1212 | ENDOSULFAN, ALPHA WET WGTTISMG/KG | 0.01
477318 | ABOVE HITE FORD | DUCK RIVER 22.5 | 1992-07-15 | 1200 | 1212 | PCB - 1221 WET WGTTISMG/KG | 0.1
477318 | ABOVE HITE FORD | DUCK RIVER 22.5 | 1992-07-15 | 1200 | 1212 | PCB - 1232 WET WGTTISMG/KG | 0.1
477318 | ABOVE HITE FORD | DUCK RIVER 22.5 | 1992-07-15 | 1200 | 1212 | PCB - 1248 WET WGTTISMG/KG | 0.1
477318 | ABOVE HITE FORD | DUCK RIVER 22.5 | 1992-07-15 | 1200 | 1212 | PCB - 1260 WET WGTTISMG/KG | 0.2
477318 | ABOVE HITE FORD | DUCK RIVER 22.5 | 1992-07-15 | 1200 | 1212 | PCB - 1016 WET WGTTISMG/KG | 0.1
477318 | ABOVE HITE FORD | DUCK RIVER 22.5 | 1992-07-15 | 1200 | 1212 | ALDRIN IN FISH TISSUE WET WEIGHT MG/KG | 0.01
477318 | ABOVE HITE FORD | DUCK RIVER 22.5 | 1992-07-15 | 1200 | 1212 | ENDRIN WET WGTTISMG/KG | 0.01
477318 | ABOVE HITE FORD | DUCK RIVER 22.5 | 1992-07-15 | 1200 | 1212 | HEPTACHLOR EPOXIDE WET WGTTISMG/KG | 0.01
477318 | ABOVE HITE FORD | DUCK RIVER 22.5 | 1992-07-15 | 1200 | 1212 | HEPTACHLOR WET WGTTISMG/KG | 0.01
477318 | ABOVE HITE FORD | DUCK RIVER 22.5 | 1992-07-15 | 1200 | 1212 | PCB - 1242 WET WGTTISMG/KG | 0.1
477318 | ABOVE HITE FORD | DUCK RIVER 22.5 | 1992-07-15 | 1200 | 1212 | PCB - 1254 WET WGTTISMG/KG | 0.1
477318 | ABOVE HITE FORD | DUCK RIVER 22.5 | 1992-07-15 | 1200 | 1212 | TOXAPHENE WET WGTTISMG/KG | 0.5
477318 | ABOVE HITE FORD | DUCK RIVER 22.5 | 1992-07-15 | 1200 | 1212 | CHLORDANE-TRANS ISOMER,TISSUE WET WGT (UG/G) | 0.01
477318 | ABOVE HITE FORD | DUCK RIVER 22.5 | 1992-07-15 | 1200 | 1212 | BHC-ALPHA ISOMER,TISSUE UG/G WET WGT | 0.01
477318 | ABOVE HITE FORD | DUCK RIVER 22.5 | 1992-07-15 | 1200 | 1212 | P P DDT IN TISSUE WET WGT (UG/G) | 0.01
477318 | ABOVE HITE FORD | DUCK RIVER 22.5 | 1992-07-15 | 1200 | 1212 | P P DDD IN TISSUE WET WGT (UG/G) | 0.01
477318 | ABOVE HITE FORD | DUCK RIVER 22.5 | 1992-07-15 | 1200 | 1212 | P,P'-DDE IN TISSUE WET WGT MG/KG | 0.01
477318 | ABOVE HITE FORD | DUCK RIVER 22.5 | 1992-07-15 | 1200 | 1212 | DIELDRIN IN TISSUE WET WGT (UG/G) | 0.01
477318 | ABOVE HITE FORD | DUCK RIVER 22.5 | 1992-07-15 | 1200 | 1212 | GAMMA-BHC(LINDANE),TISSUE,WET WEIGHT,MG/KG | 0.01
477318 | ABOVE HITE FORD | DUCK RIVER 22.5 | 1992-07-15 | 1200 | 1212 | PERCENT LIPID EXTRACTABLE MATERIAL | 4.8
477318 | ABOVE HITE FORD | DUCK RIVER 22.5 | 1992-07-15 | 1200 | 1212 | MERCURY,TOTAL IN FISH OR ANIMAL-WET WEIGHT BASIS | 0.18
477318 | ABOVE HITE FORD | DUCK RIVER 22.5 | 1992-07-15 | 1200 | 1212 | LEAD,TOTAL IN FISH OR ANIMALS-WET WEIGHT BASIS | 0.04
477318 | ABOVE HITE FORD | DUCK RIVER 22.5 | 1992-07-15 | 1200 | 1212 | CADMIUM,TOTAL IN FISH OR ANIMAL-WET WEIGHT BASIS | 0.05
477318 | ABOVE HITE FORD | DUCK RIVER 22.5 | 1992-07-15 | 1200 | 1212 | CHLORDENE, ALPHA-, FISH TISSUE, WET WEIGHT, MG/KG | 0.01
477318 | ABOVE HITE FORD | DUCK RIVER 22.5 | 1992-07-15 | 1200 | 1212 | CHLORDENE, GAMMA-, FISH TISSUE, WET WEIGHT, MG/KG | 0.01
477318 | ABOVE HITE FORD | DUCK RIVER 22.5 | 1992-07-15 | 1200 | 1212 | NONACHLOR, TRANS, TISSUE, WET WEIGHT MG/KG | 0.01
477318 | ABOVE HITE FORD | DUCK RIVER 22.5 | 1992-07-15 | 1200 | 1212 | NONACHLOR, CIS, TISSUE, WET WEIGHT MG/KG | 0.01
477318 | ABOVE HITE FORD | DUCK RIVER 22.5 | 1992-07-15 | 1200 | 1212 | CHLORDENE IN FISH UG/KG | 10
477318 | ABOVE HITE FORD | DUCK RIVER 22.5 | 1992-07-15 | 1200 | 1212 | MIREX IN FISH TISSUE WET WEIGHT UG/G | 0.008
477318 | ABOVE HITE FORD | DUCK RIVER 22.5 | 1992-07-15 | 1200 | 1212 | FISH SPECIES CODE-FISH & WILDLIFE SER | C
477318 | ABOVE HITE FORD | DUCK RIVER 22.5 | 1992-07-15 | 1216 | 0 | NUMBER USED IN SAMPLE ACCOUNTING PROCEDURE | 30727
477318 | ABOVE HITE FORD | DUCK RIVER 22.5 | 1992-07-15 | 1216 | 0 | SAMPLE WEIGHT IN GRAMS | 1067
477318 | ABOVE HITE FORD | DUCK RIVER 22.5 | 1992-07-15 | 1216 | 0 | SAMPLE LENGTH IN MILLIMETERS | 400
477318 | ABOVE HITE FORD | DUCK RIVER 22.5 | 1992-07-15 | 1216 | 0 | FISH SPECIES CODE-FISH & WILDLIFE SER | LMB
477318 | ABOVE HITE FORD | DUCK RIVER 22.5 | 1992-07-15 | 1216 | 0 | SPECIES SEX CODE | MALE
477318 | ABOVE HITE FORD | DUCK RIVER 22.5 | 1992-07-15 | 1216 | 0 | SERIES CODE ALPHA-NUMERIC CODE | 1
477318 | ABOVE HITE FORD | DUCK RIVER 22.5 | 1992-07-15 | 1216 | 0 | WEIGHT, WET, OF FISH LIVER GRAMS | 10
477318 | ABOVE HITE FORD | DUCK RIVER 22.5 | 1992-07-15 | 1216 | 0 | WEIGHT, WET, FISH, RIGHT FILLET GRAMS | 274
477318 | ABOVE HITE FORD | DUCK RIVER 22.5 | 1992-07-15 | 1216 | 0 | WEIGHT, WET, FISH, LEFT FILLET GRAMS | 289
477318 | ABOVE HITE FORD | DUCK RIVER 22.5 | 1992-07-15 | 1218 | 0 | NUMBER USED IN SAMPLE ACCOUNTING PROCEDURE | 30727
477318 | ABOVE HITE FORD | DUCK RIVER 22.5 | 1992-07-15 | 1218 | 0 | SAMPLE WEIGHT IN GRAMS | 891
477318 | ABOVE HITE FORD | DUCK RIVER 22.5 | 1992-07-15 | 1218 | 0 | SAMPLE LENGTH IN MILLIMETERS | 414
477318 | ABOVE HITE FORD | DUCK RIVER 22.5 | 1992-07-15 | 1218 | 0 | FISH SPECIES CODE-FISH & WILDLIFE SER | LMB
477318 | ABOVE HITE FORD | DUCK RIVER 22.5 | 1992-07-15 | 1218 | 0 | SPECIES SEX CODE | FMALE
477318 | ABOVE HITE FORD | DUCK RIVER 22.5 | 1992-07-15 | 1218 | 0 | SERIES CODE ALPHA-NUMERIC CODE | 2
477318 | ABOVE HITE FORD | DUCK RIVER 22.5 | 1992-07-15 | 1218 | 0 | WEIGHT, WET, OF FISH LIVER GRAMS | 5
477318 | ABOVE HITE FORD | DUCK RIVER 22.5 | 1992-07-15 | 1218 | 0 | WEIGHT, WET, FISH, RIGHT FILLET GRAMS | 212
477318 | ABOVE HITE FORD | DUCK RIVER 22.5 | 1992-07-15 | 1218 | 0 | WEIGHT, WET, FISH, LEFT FILLET GRAMS | 198
477318 | ABOVE HITE FORD | DUCK RIVER 22.5 | 1992-07-15 | 1221 | 0 | NUMBER USED IN SAMPLE ACCOUNTING PROCEDURE | 30727
477318 | ABOVE HITE FORD | DUCK RIVER 22.5 | 1992-07-15 | 1221 | 0 | SAMPLE WEIGHT IN GRAMS | 563
477318 | ABOVE HITE FORD | DUCK RIVER 22.5 | 1992-07-15 | 1221 | 0 | SAMPLE LENGTH IN MILLIMETERS | 334
477318 | ABOVE HITE FORD | DUCK RIVER 22.5 | 1992-07-15 | 1221 | 0 | FISH SPECIES CODE-FISH & WILDLIFE SER | LMB
477318 | ABOVE HITE FORD | DUCK RIVER 22.5 | 1992-07-15 | 1221 | 0 | SPECIES SEX CODE | FMALE
477318 | ABOVE HITE FORD | DUCK RIVER 22.5 | 1992-07-15 | 1221 | 0 | SERIES CODE ALPHA-NUMERIC CODE | 3
477318 | ABOVE HITE FORD | DUCK RIVER 22.5 | 1992-07-15 | 1221 | 0 | WEIGHT, WET, OF FISH LIVER GRAMS | 3
477318 | ABOVE HITE FORD | DUCK RIVER 22.5 | 1992-07-15 | 1221 | 0 | WEIGHT, WET, FISH, RIGHT FILLET GRAMS | 142
477318 | ABOVE HITE FORD | DUCK RIVER 22.5 | 1992-07-15 | 1221 | 0 | WEIGHT, WET, FISH, LEFT FILLET GRAMS | 146
477318 | ABOVE HITE FORD | DUCK RIVER 22.5 | 1992-07-15 | 1224 | 0 | NUMBER USED IN SAMPLE ACCOUNTING PROCEDURE | 30727
477318 | ABOVE HITE FORD | DUCK RIVER 22.5 | 1992-07-15 | 1224 | 0 | SAMPLE WEIGHT IN GRAMS | 369
477318 | ABOVE HITE FORD | DUCK RIVER 22.5 | 1992-07-15 | 1224 | 0 | SAMPLE LENGTH IN MILLIMETERS | 298
477318 | ABOVE HITE FORD | DUCK RIVER 22.5 | 1992-07-15 | 1224 | 0 | FISH SPECIES CODE-FISH & WILDLIFE SER | LMB
477318 | ABOVE HITE FORD | DUCK RIVER 22.5 | 1992-07-15 | 1224 | 0 | SPECIES SEX CODE | MALE
477318 | ABOVE HITE FORD | DUCK RIVER 22.5 | 1992-07-15 | 1224 | 0 | SERIES CODE ALPHA-NUMERIC CODE | 4
477318 | ABOVE HITE FORD | DUCK RIVER 22.5 | 1992-07-15 | 1224 | 0 | WEIGHT, WET, OF FISH LIVER GRAMS | 3
477318 | ABOVE HITE FORD | DUCK RIVER 22.5 | 1992-07-15 | 1224 | 0 | WEIGHT, WET, FISH, RIGHT FILLET GRAMS | 77
477318 | ABOVE HITE FORD | DUCK RIVER 22.5 | 1992-07-15 | 1224 | 0 | WEIGHT, WET, FISH, LEFT FILLET GRAMS | 83
477318 | ABOVE HITE FORD | DUCK RIVER 22.5 | 1992-07-15 | 1216 | 1224 | NUMBER USED IN SAMPLE ACCOUNTING PROCEDURE | 30727
477318 | ABOVE HITE FORD | DUCK RIVER 22.5 | 1992-07-15 | 1216 | 1224 | ARSENIC TOTAL IN FISH OR ANIMAL WET WT MG/KG | 0.1
477318 | ABOVE HITE FORD | DUCK RIVER 22.5 | 1992-07-15 | 1216 | 1224 | SELENIUM, TOTAL IN FISH OR ANIMALS WET WGT MG/KG | 0.2
477318 | ABOVE HITE FORD | DUCK RIVER 22.5 | 1992-07-15 | 1216 | 1224 | B-BHC-BETA WET WGTTISMG/KG | 0.01
477318 | ABOVE HITE FORD | DUCK RIVER 22.5 | 1992-07-15 | 1216 | 1224 | DELTA BENZENE HEXACHLORIDE WET WGTTISMG/KG | 0.01
477318 | ABOVE HITE FORD | DUCK RIVER 22.5 | 1992-07-15 | 1216 | 1224 | ENDOSULFAN SULFATE WET WGTTISMG/KG | 0.01
477318 | ABOVE HITE FORD | DUCK RIVER 22.5 | 1992-07-15 | 1216 | 1224 | ENDOSULFAN, BETA WET WGTTISMG/KG | 0.01
477318 | ABOVE HITE FORD | DUCK RIVER 22.5 | 1992-07-15 | 1216 | 1224 | ENDOSULFAN, ALPHA WET WGTTISMG/KG | 0.01
477318 | ABOVE HITE FORD | DUCK RIVER 22.5 | 1992-07-15 | 1216 | 1224 | PCB - 1221 WET WGTTISMG/KG | 0.1
477318 | ABOVE HITE FORD | DUCK RIVER 22.5 | 1992-07-15 | 1216 | 1224 | PCB - 1232 WET WGTTISMG/KG | 0.1
477318 | ABOVE HITE FORD | DUCK RIVER 22.5 | 1992-07-15 | 1216 | 1224 | PCB - 1248 WET WGTTISMG/KG | 0.1
477318 | ABOVE HITE FORD | DUCK RIVER 22.5 | 1992-07-15 | 1216 | 1224 | PCB - 1260 WET WGTTISMG/KG | 0.1
477318 | ABOVE HITE FORD | DUCK RIVER 22.5 | 1992-07-15 | 1216 | 1224 | PCB - 1016 WET WGTTISMG/KG | 0.1
477318 | ABOVE HITE FORD | DUCK RIVER 22.5 | 1992-07-15 | 1216 | 1224 | ALDRIN IN FISH TISSUE WET WEIGHT MG/KG | 0.01
477318 | ABOVE HITE FORD | DUCK RIVER 22.5 | 1992-07-15 | 1216 | 1224 | ENDRIN WET WGTTISMG/KG | 0.01
477318 | ABOVE HITE FORD | DUCK RIVER 22.5 | 1992-07-15 | 1216 | 1224 | HEPTACHLOR EPOXIDE WET WGTTISMG/KG | 0.01
477318 | ABOVE HITE FORD | DUCK RIVER 22.5 | 1992-07-15 | 1216 | 1224 | HEPTACHLOR WET WGTTISMG/KG | 0.01
477318 | ABOVE HITE FORD | DUCK RIVER 22.5 | 1992-07-15 | 1216 | 1224 | PCB - 1242 WET WGTTISMG/KG | 0.1
477318 | ABOVE HITE FORD | DUCK RIVER 22.5 | 1992-07-15 | 1216 | 1224 | PCB - 1254 WET WGTTISMG/KG | 0.1
477318 | ABOVE HITE FORD | DUCK RIVER 22.5 | 1992-07-15 | 1216 | 1224 | TOXAPHENE WET WGTTISMG/KG | 0.5
477318 | ABOVE HITE FORD | DUCK RIVER 22.5 | 1992-07-15 | 1216 | 1224 | CHLORDANE-TRANS ISOMER,TISSUE WET WGT (UG/G) | 0.01
477318 | ABOVE HITE FORD | DUCK RIVER 22.5 | 1992-07-15 | 1216 | 1224 | BHC-ALPHA ISOMER,TISSUE UG/G WET WGT | 0.01
477318 | ABOVE HITE FORD | DUCK RIVER 22.5 | 1992-07-15 | 1216 | 1224 | P P DDT IN TISSUE WET WGT (UG/G) | 0.01
477318 | ABOVE HITE FORD | DUCK RIVER 22.5 | 1992-07-15 | 1216 | 1224 | P P DDD IN TISSUE WET WGT (UG/G) | 0.01
477318 | ABOVE HITE FORD | DUCK RIVER 22.5 | 1992-07-15 | 1216 | 1224 | P,P'-DDE IN TISSUE WET WGT MG/KG | 0.01
477318 | ABOVE HITE FORD | DUCK RIVER 22.5 | 1992-07-15 | 1216 | 1224 | DIELDRIN IN TISSUE WET WGT (UG/G) | 0.01
477318 | ABOVE HITE FORD | DUCK RIVER 22.5 | 1992-07-15 | 1216 | 1224 | GAMMA-BHC(LINDANE),TISSUE,WET WEIGHT,MG/KG | 0.01
477318 | ABOVE HITE FORD | DUCK RIVER 22.5 | 1992-07-15 | 1216 | 1224 | PERCENT LIPID EXTRACTABLE MATERIAL | 1.7
477318 | ABOVE HITE FORD | DUCK RIVER 22.5 | 1992-07-15 | 1216 | 1224 | MERCURY,TOTAL IN FISH OR ANIMAL-WET WEIGHT BASIS | 0.31
477318 | ABOVE HITE FORD | DUCK RIVER 22.5 | 1992-07-15 | 1216 | 1224 | LEAD,TOTAL IN FISH OR ANIMALS-WET WEIGHT BASIS | 0.03
477318 | ABOVE HITE FORD | DUCK RIVER 22.5 | 1992-07-15 | 1216 | 1224 | CADMIUM,TOTAL IN FISH OR ANIMAL-WET WEIGHT BASIS | 0.05
477318 | ABOVE HITE FORD | DUCK RIVER 22.5 | 1992-07-15 | 1216 | 1224 | CHLORDENE, ALPHA-, FISH TISSUE, WET WEIGHT, MG/KG | 0.01
477318 | ABOVE HITE FORD | DUCK RIVER 22.5 | 1992-07-15 | 1216 | 1224 | CHLORDENE, GAMMA-, FISH TISSUE, WET WEIGHT, MG/KG | 0.01
477318 | ABOVE HITE FORD | DUCK RIVER 22.5 | 1992-07-15 | 1216 | 1224 | NONACHLOR, TRANS, TISSUE, WET WEIGHT MG/KG | 0.01
477318 | ABOVE HITE FORD | DUCK RIVER 22.5 | 1992-07-15 | 1216 | 1224 | NONACHLOR, CIS, TISSUE, WET WEIGHT MG/KG | 0.01
477318 | ABOVE HITE FORD | DUCK RIVER 22.5 | 1992-07-15 | 1216 | 1224 | CHLORDENE IN FISH UG/KG | 10
477318 | ABOVE HITE FORD | DUCK RIVER 22.5 | 1992-07-15 | 1216 | 1224 | MIREX IN FISH TISSUE WET WEIGHT UG/G | 0.008
477318 | ABOVE HITE FORD | DUCK RIVER 22.5 | 1992-07-15 | 1216 | 1224 | FISH SPECIES CODE-FISH & WILDLIFE SER | LMB
477318 | ABOVE HITE FORD | DUCK RIVER 22.5 | 1992-07-15 | 1227 | 0 | NUMBER USED IN SAMPLE ACCOUNTING PROCEDURE | 30730
477318 | ABOVE HITE FORD | DUCK RIVER 22.5 | 1992-07-15 | 1227 | 0 | SAMPLE WEIGHT IN GRAMS | 1229
477318 | ABOVE HITE FORD | DUCK RIVER 22.5 | 1992-07-15 | 1227 | 0 | SAMPLE LENGTH IN MILLIMETERS | 500
477318 | ABOVE HITE FORD | DUCK RIVER 22.5 | 1992-07-15 | 1227 | 0 | FISH SPECIES CODE-FISH & WILDLIFE SER | CHC
477318 | ABOVE HITE FORD | DUCK RIVER 22.5 | 1992-07-15 | 1227 | 0 | SPECIES SEX CODE | FMALE
477318 | ABOVE HITE FORD | DUCK RIVER 22.5 | 1992-07-15 | 1227 | 0 | SERIES CODE ALPHA-NUMERIC CODE | 1
477318 | ABOVE HITE FORD | DUCK RIVER 22.5 | 1992-07-15 | 1227 | 0 | WEIGHT, WET, OF FISH LIVER GRAMS | 15
477318 | ABOVE HITE FORD | DUCK RIVER 22.5 | 1992-07-15 | 1227 | 0 | WEIGHT, WET, FISH, RIGHT FILLET GRAMS | 191
477318 | ABOVE HITE FORD | DUCK RIVER 22.5 | 1992-07-15 | 1227 | 0 | WEIGHT, WET, FISH, LEFT FILLET GRAMS | 226
477318 | ABOVE HITE FORD | DUCK RIVER 22.5 | 1992-07-15 | 1230 | 0 | NUMBER USED IN SAMPLE ACCOUNTING PROCEDURE | 30730
477318 | ABOVE HITE FORD | DUCK RIVER 22.5 | 1992-07-15 | 1230 | 0 | SAMPLE WEIGHT IN GRAMS | 413
477318 | ABOVE HITE FORD | DUCK RIVER 22.5 | 1992-07-15 | 1230 | 0 | SAMPLE LENGTH IN MILLIMETERS | 352
477318 | ABOVE HITE FORD | DUCK RIVER 22.5 | 1992-07-15 | 1230 | 0 | FISH SPECIES CODE-FISH & WILDLIFE SER | CHC
477318 | ABOVE HITE FORD | DUCK RIVER 22.5 | 1992-07-15 | 1230 | 0 | SPECIES SEX CODE | MALE
477318 | ABOVE HITE FORD | DUCK RIVER 22.5 | 1992-07-15 | 1230 | 0 | SERIES CODE ALPHA-NUMERIC CODE | 2
477318 | ABOVE HITE FORD | DUCK RIVER 22.5 | 1992-07-15 | 1230 | 0 | WEIGHT, WET, OF FISH LIVER GRAMS | 4
477318 | ABOVE HITE FORD | DUCK RIVER 22.5 | 1992-07-15 | 1230 | 0 | WEIGHT, WET, FISH, RIGHT FILLET GRAMS | 68
477318 | ABOVE HITE FORD | DUCK RIVER 22.5 | 1992-07-15 | 1230 | 0 | WEIGHT, WET, FISH, LEFT FILLET GRAMS | 73
477318 | ABOVE HITE FORD | DUCK RIVER 22.5 | 1992-07-15 | 1233 | 0 | NUMBER USED IN SAMPLE ACCOUNTING PROCEDURE | 30730
477318 | ABOVE HITE FORD | DUCK RIVER 22.5 | 1992-07-15 | 1233 | 0 | SAMPLE WEIGHT IN GRAMS | 330
477318 | ABOVE HITE FORD | DUCK RIVER 22.5 | 1992-07-15 | 1233 | 0 | SAMPLE LENGTH IN MILLIMETERS | 337
477318 | ABOVE HITE FORD | DUCK RIVER 22.5 | 1992-07-15 | 1233 | 0 | FISH SPECIES CODE-FISH & WILDLIFE SER | CHC
477318 | ABOVE HITE FORD | DUCK RIVER 22.5 | 1992-07-15 | 1233 | 0 | SPECIES SEX CODE | FMALE
477318 | ABOVE HITE FORD | DUCK RIVER 22.5 | 1992-07-15 | 1233 | 0 | SERIES CODE ALPHA-NUMERIC CODE | 3
477318 | ABOVE HITE FORD | DUCK RIVER 22.5 | 1992-07-15 | 1233 | 0 | WEIGHT, WET, OF FISH LIVER GRAMS | 3
477318 | ABOVE HITE FORD | DUCK RIVER 22.5 | 1992-07-15 | 1233 | 0 | WEIGHT, WET, FISH, RIGHT FILLET GRAMS | 61
477318 | ABOVE HITE FORD | DUCK RIVER 22.5 | 1992-07-15 | 1233 | 0 | WEIGHT, WET, FISH, LEFT FILLET GRAMS | 78
477318 | ABOVE HITE FORD | DUCK RIVER 22.5 | 1992-07-15 | 1236 | 0 | NUMBER USED IN SAMPLE ACCOUNTING PROCEDURE | 30730
477318 | ABOVE HITE FORD | DUCK RIVER 22.5 | 1992-07-15 | 1236 | 0 | SAMPLE WEIGHT IN GRAMS | 316
477318 | ABOVE HITE FORD | DUCK RIVER 22.5 | 1992-07-15 | 1236 | 0 | SAMPLE LENGTH IN MILLIMETERS | 291
477318 | ABOVE HITE FORD | DUCK RIVER 22.5 | 1992-07-15 | 1236 | 0 | FISH SPECIES CODE-FISH & WILDLIFE SER | CHC
477318 | ABOVE HITE FORD | DUCK RIVER 22.5 | 1992-07-15 | 1236 | 0 | SPECIES SEX CODE | FMALE
477318 | ABOVE HITE FORD | DUCK RIVER 22.5 | 1992-07-15 | 1236 | 0 | SERIES CODE ALPHA-NUMERIC CODE | 4
477318 | ABOVE HITE FORD | DUCK RIVER 22.5 | 1992-07-15 | 1236 | 0 | WEIGHT, WET, OF FISH LIVER GRAMS | 3
477318 | ABOVE HITE FORD | DUCK RIVER 22.5 | 1992-07-15 | 1236 | 0 | WEIGHT, WET, FISH, RIGHT FILLET GRAMS | 61
477318 | ABOVE HITE FORD | DUCK RIVER 22.5 | 1992-07-15 | 1236 | 0 | WEIGHT, WET, FISH, LEFT FILLET GRAMS | 58
477318 | ABOVE HITE FORD | DUCK RIVER 22.5 | 1992-07-15 | 1227 | 1236 | NUMBER USED IN SAMPLE ACCOUNTING PROCEDURE | 30730
477318 | ABOVE HITE FORD | DUCK RIVER 22.5 | 1992-07-15 | 1227 | 1236 | ARSENIC TOTAL IN FISH OR ANIMAL WET WT MG/KG | 0.1
477318 | ABOVE HITE FORD | DUCK RIVER 22.5 | 1992-07-15 | 1227 | 1236 | SELENIUM, TOTAL IN FISH OR ANIMALS WET WGT MG/KG | 0.2
477318 | ABOVE HITE FORD | DUCK RIVER 22.5 | 1992-07-15 | 1227 | 1236 | B-BHC-BETA WET WGTTISMG/KG | 0.01
477318 | ABOVE HITE FORD | DUCK RIVER 22.5 | 1992-07-15 | 1227 | 1236 | DELTA BENZENE HEXACHLORIDE WET WGTTISMG/KG | 0.01
477318 | ABOVE HITE FORD | DUCK RIVER 22.5 | 1992-07-15 | 1227 | 1236 | ENDOSULFAN SULFATE WET WGTTISMG/KG | 0.01
477318 | ABOVE HITE FORD | DUCK RIVER 22.5 | 1992-07-15 | 1227 | 1236 | ENDOSULFAN, BETA WET WGTTISMG/KG | 0.01
477318 | ABOVE HITE FORD | DUCK RIVER 22.5 | 1992-07-15 | 1227 | 1236 | ENDOSULFAN, ALPHA WET WGTTISMG/KG | 0.01
477318 | ABOVE HITE FORD | DUCK RIVER 22.5 | 1992-07-15 | 1227 | 1236 | PCB - 1221 WET WGTTISMG/KG | 0.1
477318 | ABOVE HITE FORD | DUCK RIVER 22.5 | 1992-07-15 | 1227 | 1236 | PCB - 1232 WET WGTTISMG/KG | 0.1
477318 | ABOVE HITE FORD | DUCK RIVER 22.5 | 1992-07-15 | 1227 | 1236 | PCB - 1248 WET WGTTISMG/KG | 0.1
477318 | ABOVE HITE FORD | DUCK RIVER 22.5 | 1992-07-15 | 1227 | 1236 | PCB - 1260 WET WGTTISMG/KG | 0.1
477318 | ABOVE HITE FORD | DUCK RIVER 22.5 | 1992-07-15 | 1227 | 1236 | PCB - 1016 WET WGTTISMG/KG | 0.1
477318 | ABOVE HITE FORD | DUCK RIVER 22.5 | 1992-07-15 | 1227 | 1236 | ALDRIN IN FISH TISSUE WET WEIGHT MG/KG | 0.01
477318 | ABOVE HITE FORD | DUCK RIVER 22.5 | 1992-07-15 | 1227 | 1236 | ENDRIN WET WGTTISMG/KG | 0.01
477318 | ABOVE HITE FORD | DUCK RIVER 22.5 | 1992-07-15 | 1227 | 1236 | HEPTACHLOR EPOXIDE WET WGTTISMG/KG | 0.01
477318 | ABOVE HITE FORD | DUCK RIVER 22.5 | 1992-07-15 | 1227 | 1236 | HEPTACHLOR WET WGTTISMG/KG | 0.01
477318 | ABOVE HITE FORD | DUCK RIVER 22.5 | 1992-07-15 | 1227 | 1236 | PCB - 1242 WET WGTTISMG/KG | 0.1
477318 | ABOVE HITE FORD | DUCK RIVER 22.5 | 1992-07-15 | 1227 | 1236 | PCB - 1254 WET WGTTISMG/KG | 0.3
477318 | ABOVE HITE FORD | DUCK RIVER 22.5 | 1992-07-15 | 1227 | 1236 | TOXAPHENE WET WGTTISMG/KG | 0.5
477318 | ABOVE HITE FORD | DUCK RIVER 22.5 | 1992-07-15 | 1227 | 1236 | CHLORDANE-CIS ISOMER,TISSUE WET WGT (UG/G) | 0.01
477318 | ABOVE HITE FORD | DUCK RIVER 22.5 | 1992-07-15 | 1227 | 1236 | CHLORDANE-TRANS ISOMER,TISSUE WET WGT (UG/G) | 0.01
477318 | ABOVE HITE FORD | DUCK RIVER 22.5 | 1992-07-15 | 1227 | 1236 | BHC-ALPHA ISOMER,TISSUE UG/G WET WGT | 0.01
477318 | ABOVE HITE FORD | DUCK RIVER 22.5 | 1992-07-15 | 1227 | 1236 | P P DDT IN TISSUE WET WGT (UG/G) | 0.01
477318 | ABOVE HITE FORD | DUCK RIVER 22.5 | 1992-07-15 | 1227 | 1236 | P P DDD IN TISSUE WET WGT (UG/G) | 0.01
477318 | ABOVE HITE FORD | DUCK RIVER 22.5 | 1992-07-15 | 1227 | 1236 | P,P'-DDE IN TISSUE WET WGT MG/KG | 0.01
477318 | ABOVE HITE FORD | DUCK RIVER 22.5 | 1992-07-15 | 1227 | 1236 | DIELDRIN IN TISSUE WET WGT (UG/G) | 0.01
477318 | ABOVE HITE FORD | DUCK RIVER 22.5 | 1992-07-15 | 1227 | 1236 | GAMMA-BHC(LINDANE),TISSUE,WET WEIGHT,MG/KG | 0.01
477318 | ABOVE HITE FORD | DUCK RIVER 22.5 | 1992-07-15 | 1227 | 1236 | PERCENT LIPID EXTRACTABLE MATERIAL | 2.7
477318 | ABOVE HITE FORD | DUCK RIVER 22.5 | 1992-07-15 | 1227 | 1236 | MERCURY,TOTAL IN FISH OR ANIMAL-WET WEIGHT BASIS | 0.11
477318 | ABOVE HITE FORD | DUCK RIVER 22.5 | 1992-07-15 | 1227 | 1236 | LEAD,TOTAL IN FISH OR ANIMALS-WET WEIGHT BASIS | 0.03
477318 | ABOVE HITE FORD | DUCK RIVER 22.5 | 1992-07-15 | 1227 | 1236 | CADMIUM,TOTAL IN FISH OR ANIMAL-WET WEIGHT BASIS | 0.05
477318 | ABOVE HITE FORD | DUCK RIVER 22.5 | 1992-07-15 | 1227 | 1236 | CHLORDENE, ALPHA-, FISH TISSUE, WET WEIGHT, MG/KG | 0.01
477318 | ABOVE HITE FORD | DUCK RIVER 22.5 | 1992-07-15 | 1227 | 1236 | CHLORDENE, GAMMA-, FISH TISSUE, WET WEIGHT, MG/KG | 0.01
477318 | ABOVE HITE FORD | DUCK RIVER 22.5 | 1992-07-15 | 1227 | 1236 | NONACHLOR, TRANS, TISSUE, WET WEIGHT MG/KG | 0.01
477318 | ABOVE HITE FORD | DUCK RIVER 22.5 | 1992-07-15 | 1227 | 1236 | NONACHLOR, CIS, TISSUE, WET WEIGHT MG/KG | 0.02
477318 | ABOVE HITE FORD | DUCK RIVER 22.5 | 1992-07-15 | 1227 | 1236 | CHLORDENE IN FISH UG/KG | 10
477318 | ABOVE HITE FORD | DUCK RIVER 22.5 | 1992-07-15 | 1227 | 1236 | MIREX IN FISH TISSUE WET WEIGHT UG/G | 0.008
477318 | ABOVE HITE FORD | DUCK RIVER 22.5 | 1992-07-15 | 1227 | 1236 | FISH SPECIES CODE-FISH & WILDLIFE SER | CHC
477318 | ABOVE HITE FORD | DUCK RIVER 22.5 | 1992-07-28 | 2500 | 0 | NUMBER USED IN SAMPLE ACCOUNTING PROCEDURE | 9546
477318 | ABOVE HITE FORD | DUCK RIVER 22.5 | 1992-07-28 | 2500 | 0 | ARSENIC IN BOTTOM DEPOSITS (MG/KG AS AS DRY WGT) | 4
477318 | ABOVE HITE FORD | DUCK RIVER 22.5 | 1992-07-28 | 2500 | 0 | BERYLLIUM IN BOTTOM DEPOSITS(MG/KG AS BE DRY WGT) | 0.6
477318 | ABOVE HITE FORD | DUCK RIVER 22.5 | 1992-07-28 | 2500 | 0 | CADMIUM,TOTAL IN BOTTOM DEPOSITS (MG/KG,DRY WGT) | 1.6
477318 | ABOVE HITE FORD | DUCK RIVER 22.5 | 1992-07-28 | 2500 | 0 | CHROMIUM,TOTAL IN BOTTOM DEPOSITS (MG/KG,DRY WGT) | 14
477318 | ABOVE HITE FORD | DUCK RIVER 22.5 | 1992-07-28 | 2500 | 0 | COPPER IN BOTTOM DEPOSITS (MG/KG AS CU DRY WGT) | 11
477318 | ABOVE HITE FORD | DUCK RIVER 22.5 | 1992-07-28 | 2500 | 0 | LEAD IN BOTTOM DEPOSITS (MG/KG AS PB DRY WGT) | 17
477318 | ABOVE HITE FORD | DUCK RIVER 22.5 | 1992-07-28 | 2500 | 0 | NICKEL, TOTAL IN BOTTOM DEPOSITS (MG/KG,DRY WGT) | 16
477318 | ABOVE HITE FORD | DUCK RIVER 22.5 | 1992-07-28 | 2500 | 0 | SILVER IN BOTTOM DEPOSITS (MG/KG AS AG DRY WGT) | 1
477318 | ABOVE HITE FORD | DUCK RIVER 22.5 | 1992-07-28 | 2500 | 0 | ZINC IN BOTTOM DEPOSITS (MG/KG AS ZN DRY WGT) | 79
477318 | ABOVE HITE FORD | DUCK RIVER 22.5 | 1992-07-28 | 2500 | 0 | ANTIMONY IN BOTTOM DEPOSITS (MG/KG AS SB DRY WGT) | 1
477318 | ABOVE HITE FORD | DUCK RIVER 22.5 | 1992-07-28 | 2500 | 0 | SELENIUM IN BOTTOM DEPOSITS (MG/KG AS SE DRY WGT) | 0.5
477318 | ABOVE HITE FORD | DUCK RIVER 22.5 | 1992-07-28 | 2500 | 0 | B-BHC-BETA DRY WGTBOTUG/KG | 10
477318 | ABOVE HITE FORD | DUCK RIVER 22.5 | 1992-07-28 | 2500 | 0 | DELTA BENZENE HEXACHLORIDE DRY WGTBOTUG/KG | 10
477318 | ABOVE HITE FORD | DUCK RIVER 22.5 | 1992-07-28 | 2500 | 0 | ENDOSULFAN SULFATE DRY WGTBOTUG/KG | 10
477318 | ABOVE HITE FORD | DUCK RIVER 22.5 | 1992-07-28 | 2500 | 0 | ENDOSULFAN, BETA DRY WGTBOTUG/KG | 10
477318 | ABOVE HITE FORD | DUCK RIVER 22.5 | 1992-07-28 | 2500 | 0 | ENDOSULFAN, ALPHA DRY WGTBOTUG/KG | 10
477318 | ABOVE HITE FORD | DUCK RIVER 22.5 | 1992-07-28 | 2500 | 0 | ENDRIN ALDEHYDE DRY WGTBOTUG/KG | 1000
477318 | ABOVE HITE FORD | DUCK RIVER 22.5 | 1992-07-28 | 2500 | 0 | THALLIUM DRY WGTBOTMG/KG | 5
477318 | ABOVE HITE FORD | DUCK RIVER 22.5 | 1992-07-28 | 2500 | 0 | BHC-ALPHA ISOMER, BOTTOM DEPOS (UG/KG DRY SOL) | 10
477318 | ABOVE HITE FORD | DUCK RIVER 22.5 | 1992-07-28 | 2500 | 0 | P,P' DDT IN BOTTOM DEPOSITS (UG/KG DRY SOLIDS) | 10
477318 | ABOVE HITE FORD | DUCK RIVER 22.5 | 1992-07-28 | 2500 | 0 | P,P' DDD IN BOTTOM DEPOSITS (UG/KG DRY SOLIDS) | 10
477318 | ABOVE HITE FORD | DUCK RIVER 22.5 | 1992-07-28 | 2500 | 0 | P,P' DDE IN BOTTOM DEPOSITS (UG/KG DRY SOLIDS) | 10
477318 | ABOVE HITE FORD | DUCK RIVER 22.5 | 1992-07-28 | 2500 | 0 | ALDRIN IN BOTTOM DEPOS. (UG/KILOGRAM DRY SOLIDS) | 10
477318 | ABOVE HITE FORD | DUCK RIVER 22.5 | 1992-07-28 | 2500 | 0 | GAMMA-BHC(LINDANE),SEDIMENTS,DRY WGT,UG/KG | 10
477318 | ABOVE HITE FORD | DUCK RIVER 22.5 | 1992-07-28 | 2500 | 0 | CHLORDANE(TECH MIX&METABS),SEDIMENTS,DRY WGT,UG/KG | 10
477318 | ABOVE HITE FORD | DUCK RIVER 22.5 | 1992-07-28 | 2500 | 0 | DIELDRIN IN BOTTOM DEPOS. (UG/KILOGRAM DRY SOL.) | 10
477318 | ABOVE HITE FORD | DUCK RIVER 22.5 | 1992-07-28 | 2500 | 0 | ENDRIN IN BOTTOM DEPOS. (UG/KILOGRAM DRY SOLIDS) | 10
477318 | ABOVE HITE FORD | DUCK RIVER 22.5 | 1992-07-28 | 2500 | 0 | TOXAPHENE IN BOTTOM DEPOS. (UG/KILOGRAM DRY SOL.) | 500
477318 | ABOVE HITE FORD | DUCK RIVER 22.5 | 1992-07-28 | 2500 | 0 | HEPTACHLOR IN BOT. DEP. (UG/KILOGRAM DRY SOLIDS) | 10
477318 | ABOVE HITE FORD | DUCK RIVER 22.5 | 1992-07-28 | 2500 | 0 | HEPTACHLOR EPOXIDE IN BOT. DEP. (UG/KG DRY SOL.) | 10
477318 | ABOVE HITE FORD | DUCK RIVER 22.5 | 1992-07-28 | 2500 | 0 | METHOXYCHLOR IN BOTTOM DEPOSITS (UG/KG DRY SOL.) | 10
477318 | ABOVE HITE FORD | DUCK RIVER 22.5 | 1992-07-28 | 2500 | 0 | PCB - 1221 BOT. DEP.,PCB SERIES DRY SOL UG/KG | 100
477318 | ABOVE HITE FORD | DUCK RIVER 22.5 | 1992-07-28 | 2500 | 0 | PCB - 1232 BOT. DEP.,PCB-SERIES DRY SOL UG/KG | 100
477318 | ABOVE HITE FORD | DUCK RIVER 22.5 | 1992-07-28 | 2500 | 0 | PCB - 1242 BOT. DEP.,PCB-SERIES DRY SOL UG/KG | 100
477318 | ABOVE HITE FORD | DUCK RIVER 22.5 | 1992-07-28 | 2500 | 0 | PCB - 1248 IN BOTTOM DEPOS. DRY SOLIDS UG/KG | 100
477318 | ABOVE HITE FORD | DUCK RIVER 22.5 | 1992-07-28 | 2500 | 0 | PCB - 1254 IN BOTTOM DEPOS. DRY SOLIDS UG/KG | 100
477318 | ABOVE HITE FORD | DUCK RIVER 22.5 | 1992-07-28 | 2500 | 0 | PCB - 1260 IN BOTTOM DEPOS. DRY SOLIDS UG/KG | 100
477318 | ABOVE HITE FORD | DUCK RIVER 22.5 | 1992-07-28 | 2500 | 0 | PCB - 1016 IN BOTTOM SEDIMENTS DRY WT UG/KG | 100
477318 | ABOVE HITE FORD | DUCK RIVER 22.5 | 1992-07-28 | 2500 | 0 | COMPOSITE LOCATION IN A CROSS SECTION | 4166
477318 | ABOVE HITE FORD | DUCK RIVER 22.5 | 1992-07-28 | 2500 | 0 | MERCURY,TOT. IN BOT. DEPOS. (MG/KG AS HG DRY WGT) | 0.1
477318 | ABOVE HITE FORD | DUCK RIVER 22.5 | 1993-06-10 | 1200 | 0 | NUMBER USED IN SAMPLE ACCOUNTING PROCEDURE | 32550
477318 | ABOVE HITE FORD | DUCK RIVER 22.5 | 1993-06-10 | 1200 | 0 | SAMPLE WEIGHT IN GRAMS | 107
477318 | ABOVE HITE FORD | DUCK RIVER 22.5 | 1993-06-10 | 1200 | 0 | SAMPLE LENGTH IN MILLIMETERS | 205
477318 | ABOVE HITE FORD | DUCK RIVER 22.5 | 1993-06-10 | 1200 | 0 | FISH SPECIES CODE-FISH & WILDLIFE SER | SPB
477318 | ABOVE HITE FORD | DUCK RIVER 22.5 | 1993-06-10 | 1200 | 0 | SERIES CODE ALPHA-NUMERIC CODE | 1
477318 | ABOVE HITE FORD | DUCK RIVER 22.5 | 1993-06-10 | 1200 | 0 | WEIGHT, WET, OF FISH LIVER GRAMS | 1
477318 | ABOVE HITE FORD | DUCK RIVER 22.5 | 1993-06-10 | 1200 | 0 | WEIGHT, WET, FISH, RIGHT FILLET GRAMS | 23
477318 | ABOVE HITE FORD | DUCK RIVER 22.5 | 1993-06-10 | 1200 | 0 | WEIGHT, WET, FISH, LEFT FILLET GRAMS | 23
477318 | ABOVE HITE FORD | DUCK RIVER 22.5 | 1993-06-10 | 1203 | 0 | NUMBER USED IN SAMPLE ACCOUNTING PROCEDURE | 32550
477318 | ABOVE HITE FORD | DUCK RIVER 22.5 | 1993-06-10 | 1203 | 0 | SAMPLE WEIGHT IN GRAMS | 125
477318 | ABOVE HITE FORD | DUCK RIVER 22.5 | 1993-06-10 | 1203 | 0 | SAMPLE LENGTH IN MILLIMETERS | 222
477318 | ABOVE HITE FORD | DUCK RIVER 22.5 | 1993-06-10 | 1203 | 0 | FISH SPECIES CODE-FISH & WILDLIFE SER | SPB
477318 | ABOVE HITE FORD | DUCK RIVER 22.5 | 1993-06-10 | 1203 | 0 | SERIES CODE ALPHA-NUMERIC CODE | 2
477318 | ABOVE HITE FORD | DUCK RIVER 22.5 | 1993-06-10 | 1203 | 0 | WEIGHT, WET, OF FISH LIVER GRAMS | 2
477318 | ABOVE HITE FORD | DUCK RIVER 22.5 | 1993-06-10 | 1203 | 0 | WEIGHT, WET, FISH, RIGHT FILLET GRAMS | 28
477318 | ABOVE HITE FORD | DUCK RIVER 22.5 | 1993-06-10 | 1203 | 0 | WEIGHT, WET, FISH, LEFT FILLET GRAMS | 28
477318 | ABOVE HITE FORD | DUCK RIVER 22.5 | 1993-06-10 | 1206 | 0 | NUMBER USED IN SAMPLE ACCOUNTING PROCEDURE | 32550
477318 | ABOVE HITE FORD | DUCK RIVER 22.5 | 1993-06-10 | 1206 | 0 | SAMPLE WEIGHT IN GRAMS | 196
477318 | ABOVE HITE FORD | DUCK RIVER 22.5 | 1993-06-10 | 1206 | 0 | SAMPLE LENGTH IN MILLIMETERS | 255
477318 | ABOVE HITE FORD | DUCK RIVER 22.5 | 1993-06-10 | 1206 | 0 | FISH SPECIES CODE-FISH & WILDLIFE SER | SPB
477318 | ABOVE HITE FORD | DUCK RIVER 22.5 | 1993-06-10 | 1206 | 0 | SERIES CODE ALPHA-NUMERIC CODE | 3
477318 | ABOVE HITE FORD | DUCK RIVER 22.5 | 1993-06-10 | 1206 | 0 | WEIGHT, WET, OF FISH LIVER GRAMS | 2
477318 | ABOVE HITE FORD | DUCK RIVER 22.5 | 1993-06-10 | 1206 | 0 | WEIGHT, WET, FISH, RIGHT FILLET GRAMS | 42
477318 | ABOVE HITE FORD | DUCK RIVER 22.5 | 1993-06-10 | 1206 | 0 | WEIGHT, WET, FISH, LEFT FILLET GRAMS | 44
477318 | ABOVE HITE FORD | DUCK RIVER 22.5 | 1993-06-10 | 1209 | 0 | NUMBER USED IN SAMPLE ACCOUNTING PROCEDURE | 32550
477318 | ABOVE HITE FORD | DUCK RIVER 22.5 | 1993-06-10 | 1209 | 0 | SAMPLE WEIGHT IN GRAMS | 362
477318 | ABOVE HITE FORD | DUCK RIVER 22.5 | 1993-06-10 | 1209 | 0 | SAMPLE LENGTH IN MILLIMETERS | 305
477318 | ABOVE HITE FORD | DUCK RIVER 22.5 | 1993-06-10 | 1209 | 0 | FISH SPECIES CODE-FISH & WILDLIFE SER | SPB
477318 | ABOVE HITE FORD | DUCK RIVER 22.5 | 1993-06-10 | 1209 | 0 | SERIES CODE ALPHA-NUMERIC CODE | 4
477318 | ABOVE HITE FORD | DUCK RIVER 22.5 | 1993-06-10 | 1209 | 0 | WEIGHT, WET, OF FISH LIVER GRAMS | 2
477318 | ABOVE HITE FORD | DUCK RIVER 22.5 | 1993-06-10 | 1209 | 0 | WEIGHT, WET, FISH, RIGHT FILLET GRAMS | 78
477318 | ABOVE HITE FORD | DUCK RIVER 22.5 | 1993-06-10 | 1209 | 0 | WEIGHT, WET, FISH, LEFT FILLET GRAMS | 80
477318 | ABOVE HITE FORD | DUCK RIVER 22.5 | 1993-06-10 | 1200 | 1209 | NUMBER USED IN SAMPLE ACCOUNTING PROCEDURE | 32550
477318 | ABOVE HITE FORD | DUCK RIVER 22.5 | 1993-06-10 | 1200 | 1209 | ARSENIC TOTAL IN FISH OR ANIMAL WET WT MG/KG | 0.1
477318 | ABOVE HITE FORD | DUCK RIVER 22.5 | 1993-06-10 | 1200 | 1209 | SELENIUM, TOTAL IN FISH OR ANIMALS WET WGT MG/KG | 0.2
477318 | ABOVE HITE FORD | DUCK RIVER 22.5 | 1993-06-10 | 1200 | 1209 | B-BHC-BETA WET WGTTISMG/KG | 0.01
477318 | ABOVE HITE FORD | DUCK RIVER 22.5 | 1993-06-10 | 1200 | 1209 | DELTA BENZENE HEXACHLORIDE WET WGTTISMG/KG | 0.01
477318 | ABOVE HITE FORD | DUCK RIVER 22.5 | 1993-06-10 | 1200 | 1209 | ENDOSULFAN SULFATE WET WGTTISMG/KG | 0.01
477318 | ABOVE HITE FORD | DUCK RIVER 22.5 | 1993-06-10 | 1200 | 1209 | ENDOSULFAN, BETA WET WGTTISMG/KG | 0.01
477318 | ABOVE HITE FORD | DUCK RIVER 22.5 | 1993-06-10 | 1200 | 1209 | ENDOSULFAN, ALPHA WET WGTTISMG/KG | 0.01
477318 | ABOVE HITE FORD | DUCK RIVER 22.5 | 1993-06-10 | 1200 | 1209 | PCB - 1221 WET WGTTISMG/KG | 0.1
477318 | ABOVE HITE FORD | DUCK RIVER 22.5 | 1993-06-10 | 1200 | 1209 | PCB - 1232 WET WGTTISMG/KG | 0.1
477318 | ABOVE HITE FORD | DUCK RIVER 22.5 | 1993-06-10 | 1200 | 1209 | PCB - 1248 WET WGTTISMG/KG | 0.1
477318 | ABOVE HITE FORD | DUCK RIVER 22.5 | 1993-06-10 | 1200 | 1209 | PCB - 1260 WET WGTTISMG/KG | 0.1
477318 | ABOVE HITE FORD | DUCK RIVER 22.5 | 1993-06-10 | 1200 | 1209 | PCB - 1016 WET WGTTISMG/KG | 0.1
477318 | ABOVE HITE FORD | DUCK RIVER 22.5 | 1993-06-10 | 1200 | 1209 | ALDRIN IN FISH TISSUE WET WEIGHT MG/KG | 0.01
477318 | ABOVE HITE FORD | DUCK RIVER 22.5 | 1993-06-10 | 1200 | 1209 | ENDRIN WET WGTTISMG/KG | 0.01
477318 | ABOVE HITE FORD | DUCK RIVER 22.5 | 1993-06-10 | 1200 | 1209 | HEPTACHLOR EPOXIDE WET WGTTISMG/KG | 0.01
477318 | ABOVE HITE FORD | DUCK RIVER 22.5 | 1993-06-10 | 1200 | 1209 | HEPTACHLOR WET WGTTISMG/KG | 0.01
477318 | ABOVE HITE FORD | DUCK RIVER 22.5 | 1993-06-10 | 1200 | 1209 | PCB - 1242 WET WGTTISMG/KG | 0.1
477318 | ABOVE HITE FORD | DUCK RIVER 22.5 | 1993-06-10 | 1200 | 1209 | PCB - 1254 WET WGTTISMG/KG | 0.1
477318 | ABOVE HITE FORD | DUCK RIVER 22.5 | 1993-06-10 | 1200 | 1209 | TOXAPHENE WET WGTTISMG/KG | 0.5
477318 | ABOVE HITE FORD | DUCK RIVER 22.5 | 1993-06-10 | 1200 | 1209 | CHLORDANE-CIS ISOMER,TISSUE WET WGT (UG/G) | 0.01
477318 | ABOVE HITE FORD | DUCK RIVER 22.5 | 1993-06-10 | 1200 | 1209 | CHLORDANE-TRANS ISOMER,TISSUE WET WGT (UG/G) | 0.01
477318 | ABOVE HITE FORD | DUCK RIVER 22.5 | 1993-06-10 | 1200 | 1209 | BHC-ALPHA ISOMER,TISSUE UG/G WET WGT | 0.01
477318 | ABOVE HITE FORD | DUCK RIVER 22.5 | 1993-06-10 | 1200 | 1209 | P P DDT IN TISSUE WET WGT (UG/G) | 0.01
477318 | ABOVE HITE FORD | DUCK RIVER 22.5 | 1993-06-10 | 1200 | 1209 | P P DDD IN TISSUE WET WGT (UG/G) | 0.01
477318 | ABOVE HITE FORD | DUCK RIVER 22.5 | 1993-06-10 | 1200 | 1209 | P,P'-DDE IN TISSUE WET WGT MG/KG | 0.01
477318 | ABOVE HITE FORD | DUCK RIVER 22.5 | 1993-06-10 | 1200 | 1209 | DIELDRIN IN TISSUE WET WGT (UG/G) | 0.01
477318 | ABOVE HITE FORD | DUCK RIVER 22.5 | 1993-06-10 | 1200 | 1209 | GAMMA-BHC(LINDANE),TISSUE,WET WEIGHT,MG/KG | 0.01
477318 | ABOVE HITE FORD | DUCK RIVER 22.5 | 1993-06-10 | 1200 | 1209 | PERCENT LIPID EXTRACTABLE MATERIAL | 0.1
477318 | ABOVE HITE FORD | DUCK RIVER 22.5 | 1993-06-10 | 1200 | 1209 | MERCURY,TOTAL IN FISH OR ANIMAL-WET WEIGHT BASIS | 0.1
477318 | ABOVE HITE FORD | DUCK RIVER 22.5 | 1993-06-10 | 1200 | 1209 | LEAD,TOTAL IN FISH OR ANIMALS-WET WEIGHT BASIS | 0.02
477318 | ABOVE HITE FORD | DUCK RIVER 22.5 | 1993-06-10 | 1200 | 1209 | CADMIUM,TOTAL IN FISH OR ANIMAL-WET WEIGHT BASIS | 0.05
477318 | ABOVE HITE FORD | DUCK RIVER 22.5 | 1993-06-10 | 1200 | 1209 | CHLORDENE, ALPHA-, FISH TISSUE, WET WEIGHT, MG/KG | 0.01
477318 | ABOVE HITE FORD | DUCK RIVER 22.5 | 1993-06-10 | 1200 | 1209 | CHLORDENE, GAMMA-, FISH TISSUE, WET WEIGHT, MG/KG | 0.01
477318 | ABOVE HITE FORD | DUCK RIVER 22.5 | 1993-06-10 | 1200 | 1209 | NONACHLOR, TRANS, TISSUE, WET WEIGHT MG/KG | 0.006
477318 | ABOVE HITE FORD | DUCK RIVER 22.5 | 1993-06-10 | 1200 | 1209 | NONACHLOR, CIS, TISSUE, WET WEIGHT MG/KG | 0.01
477318 | ABOVE HITE FORD | DUCK RIVER 22.5 | 1993-06-10 | 1200 | 1209 | CHLORDENE IN FISH UG/KG | 10
477318 | ABOVE HITE FORD | DUCK RIVER 22.5 | 1993-06-10 | 1200 | 1209 | MIREX IN FISH TISSUE WET WEIGHT UG/G | 0.008
477318 | ABOVE HITE FORD | DUCK RIVER 22.5 | 1993-06-10 | 1200 | 1209 | OXYCHLORDANE IN TISSUE SAMPLE WET WEIGHT MG/KG | 0.01
477318 | ABOVE HITE FORD | DUCK RIVER 22.5 | 1993-06-10 | 1200 | 1209 | FISH SPECIES CODE-FISH & WILDLIFE SER | SPB
477318 | ABOVE HITE FORD | DUCK RIVER 22.5 | 1993-06-10 | 1200 | 1209 | SERIES CODE ALPHA-NUMERIC CODE | 38356
477318 | ABOVE HITE FORD | DUCK RIVER 22.5 | 1993-06-10 | 1212 | 0 | NUMBER USED IN SAMPLE ACCOUNTING PROCEDURE | 32548
477318 | ABOVE HITE FORD | DUCK RIVER 22.5 | 1993-06-10 | 1212 | 0 | SAMPLE WEIGHT IN GRAMS | 704
477318 | ABOVE HITE FORD | DUCK RIVER 22.5 | 1993-06-10 | 1212 | 0 | SAMPLE LENGTH IN MILLIMETERS | 430
477318 | ABOVE HITE FORD | DUCK RIVER 22.5 | 1993-06-10 | 1212 | 0 | FISH SPECIES CODE-FISH & WILDLIFE SER | CHC
477318 | ABOVE HITE FORD | DUCK RIVER 22.5 | 1993-06-10 | 1212 | 0 | SERIES CODE ALPHA-NUMERIC CODE | 1
477318 | ABOVE HITE FORD | DUCK RIVER 22.5 | 1993-06-10 | 1212 | 0 | WEIGHT, WET, OF FISH LIVER GRAMS | 10
477318 | ABOVE HITE FORD | DUCK RIVER 22.5 | 1993-06-10 | 1212 | 0 | WEIGHT, WET, FISH, RIGHT FILLET GRAMS | 148
477318 | ABOVE HITE FORD | DUCK RIVER 22.5 | 1993-06-10 | 1212 | 0 | WEIGHT, WET, FISH, LEFT FILLET GRAMS | 154
477318 | ABOVE HITE FORD | DUCK RIVER 22.5 | 1993-06-10 | 1215 | 0 | NUMBER USED IN SAMPLE ACCOUNTING PROCEDURE | 32548
477318 | ABOVE HITE FORD | DUCK RIVER 22.5 | 1993-06-10 | 1215 | 0 | SAMPLE WEIGHT IN GRAMS | 834
477318 | ABOVE HITE FORD | DUCK RIVER 22.5 | 1993-06-10 | 1215 | 0 | SAMPLE LENGTH IN MILLIMETERS | 458
477318 | ABOVE HITE FORD | DUCK RIVER 22.5 | 1993-06-10 | 1215 | 0 | FISH SPECIES CODE-FISH & WILDLIFE SER | CHC
477318 | ABOVE HITE FORD | DUCK RIVER 22.5 | 1993-06-10 | 1215 | 0 | SERIES CODE ALPHA-NUMERIC CODE | 2
477318 | ABOVE HITE FORD | DUCK RIVER 22.5 | 1993-06-10 | 1215 | 0 | WEIGHT, WET, OF FISH LIVER GRAMS | 14
477318 | ABOVE HITE FORD | DUCK RIVER 22.5 | 1993-06-10 | 1215 | 0 | WEIGHT, WET, FISH, RIGHT FILLET GRAMS | 184
477318 | ABOVE HITE FORD | DUCK RIVER 22.5 | 1993-06-10 | 1215 | 0 | WEIGHT, WET, FISH, LEFT FILLET GRAMS | 180
477318 | ABOVE HITE FORD | DUCK RIVER 22.5 | 1993-06-10 | 1218 | 0 | NUMBER USED IN SAMPLE ACCOUNTING PROCEDURE | 32548
477318 | ABOVE HITE FORD | DUCK RIVER 22.5 | 1993-06-10 | 1218 | 0 | SAMPLE WEIGHT IN GRAMS | 370
477318 | ABOVE HITE FORD | DUCK RIVER 22.5 | 1993-06-10 | 1218 | 0 | SAMPLE LENGTH IN MILLIMETERS | 361
477318 | ABOVE HITE FORD | DUCK RIVER 22.5 | 1993-06-10 | 1218 | 0 | FISH SPECIES CODE-FISH & WILDLIFE SER | CHC
477318 | ABOVE HITE FORD | DUCK RIVER 22.5 | 1993-06-10 | 1218 | 0 | SERIES CODE ALPHA-NUMERIC CODE | 3
477318 | ABOVE HITE FORD | DUCK RIVER 22.5 | 1993-06-10 | 1218 | 0 | WEIGHT, WET, OF FISH LIVER GRAMS | 4
477318 | ABOVE HITE FORD | DUCK RIVER 22.5 | 1993-06-10 | 1218 | 0 | WEIGHT, WET, FISH, RIGHT FILLET GRAMS | 74
477318 | ABOVE HITE FORD | DUCK RIVER 22.5 | 1993-06-10 | 1218 | 0 | WEIGHT, WET, FISH, LEFT FILLET GRAMS | 76
477318 | ABOVE HITE FORD | DUCK RIVER 22.5 | 1993-06-10 | 1221 | 0 | NUMBER USED IN SAMPLE ACCOUNTING PROCEDURE | 32548
477318 | ABOVE HITE FORD | DUCK RIVER 22.5 | 1993-06-10 | 1221 | 0 | SAMPLE WEIGHT IN GRAMS | 313
477318 | ABOVE HITE FORD | DUCK RIVER 22.5 | 1993-06-10 | 1221 | 0 | SAMPLE LENGTH IN MILLIMETERS | 338
477318 | ABOVE HITE FORD | DUCK RIVER 22.5 | 1993-06-10 | 1221 | 0 | FISH SPECIES CODE-FISH & WILDLIFE SER | CHC
477318 | ABOVE HITE FORD | DUCK RIVER 22.5 | 1993-06-10 | 1221 | 0 | SERIES CODE ALPHA-NUMERIC CODE | 4
477318 | ABOVE HITE FORD | DUCK RIVER 22.5 | 1993-06-10 | 1221 | 0 | WEIGHT, WET, OF FISH LIVER GRAMS | 4
477318 | ABOVE HITE FORD | DUCK RIVER 22.5 | 1993-06-10 | 1221 | 0 | WEIGHT, WET, FISH, RIGHT FILLET GRAMS | 64
477318 | ABOVE HITE FORD | DUCK RIVER 22.5 | 1993-06-10 | 1221 | 0 | WEIGHT, WET, FISH, LEFT FILLET GRAMS | 64
477318 | ABOVE HITE FORD | DUCK RIVER 22.5 | 1993-06-10 | 1224 | 0 | NUMBER USED IN SAMPLE ACCOUNTING PROCEDURE | 32548
477318 | ABOVE HITE FORD | DUCK RIVER 22.5 | 1993-06-10 | 1224 | 0 | SAMPLE WEIGHT IN GRAMS | 226
477318 | ABOVE HITE FORD | DUCK RIVER 22.5 | 1993-06-10 | 1224 | 0 | SAMPLE LENGTH IN MILLIMETERS | 305
477318 | ABOVE HITE FORD | DUCK RIVER 22.5 | 1993-06-10 | 1224 | 0 | FISH SPECIES CODE-FISH & WILDLIFE SER | CHC
477318 | ABOVE HITE FORD | DUCK RIVER 22.5 | 1993-06-10 | 1224 | 0 | SERIES CODE ALPHA-NUMERIC CODE | 5
477318 | ABOVE HITE FORD | DUCK RIVER 22.5 | 1993-06-10 | 1224 | 0 | WEIGHT, WET, OF FISH LIVER GRAMS | 2
477318 | ABOVE HITE FORD | DUCK RIVER 22.5 | 1993-06-10 | 1224 | 0 | WEIGHT, WET, FISH, RIGHT FILLET GRAMS | 48
477318 | ABOVE HITE FORD | DUCK RIVER 22.5 | 1993-06-10 | 1224 | 0 | WEIGHT, WET, FISH, LEFT FILLET GRAMS | 46
477318 | ABOVE HITE FORD | DUCK RIVER 22.5 | 1993-06-10 | 1212 | 1224 | NUMBER USED IN SAMPLE ACCOUNTING PROCEDURE | 32548
477318 | ABOVE HITE FORD | DUCK RIVER 22.5 | 1993-06-10 | 1212 | 1224 | ARSENIC TOTAL IN FISH OR ANIMAL WET WT MG/KG | 0.1
477318 | ABOVE HITE FORD | DUCK RIVER 22.5 | 1993-06-10 | 1212 | 1224 | SELENIUM, TOTAL IN FISH OR ANIMALS WET WGT MG/KG | 0.2
477318 | ABOVE HITE FORD | DUCK RIVER 22.5 | 1993-06-10 | 1212 | 1224 | B-BHC-BETA WET WGTTISMG/KG | 0.01
477318 | ABOVE HITE FORD | DUCK RIVER 22.5 | 1993-06-10 | 1212 | 1224 | DELTA BENZENE HEXACHLORIDE WET WGTTISMG/KG | 0.01
477318 | ABOVE HITE FORD | DUCK RIVER 22.5 | 1993-06-10 | 1212 | 1224 | ENDOSULFAN SULFATE WET WGTTISMG/KG | 0.01
477318 | ABOVE HITE FORD | DUCK RIVER 22.5 | 1993-06-10 | 1212 | 1224 | ENDOSULFAN, BETA WET WGTTISMG/KG | 0.01
477318 | ABOVE HITE FORD | DUCK RIVER 22.5 | 1993-06-10 | 1212 | 1224 | ENDOSULFAN, ALPHA WET WGTTISMG/KG | 0.01
477318 | ABOVE HITE FORD | DUCK RIVER 22.5 | 1993-06-10 | 1212 | 1224 | PCB - 1221 WET WGTTISMG/KG | 0.1
477318 | ABOVE HITE FORD | DUCK RIVER 22.5 | 1993-06-10 | 1212 | 1224 | PCB - 1232 WET WGTTISMG/KG | 0.1
477318 | ABOVE HITE FORD | DUCK RIVER 22.5 | 1993-06-10 | 1212 | 1224 | PCB - 1248 WET WGTTISMG/KG | 0.1
477318 | ABOVE HITE FORD | DUCK RIVER 22.5 | 1993-06-10 | 1212 | 1224 | PCB - 1260 WET WGTTISMG/KG | 0.1
477318 | ABOVE HITE FORD | DUCK RIVER 22.5 | 1993-06-10 | 1212 | 1224 | PCB - 1016 WET WGTTISMG/KG | 0.1
477318 | ABOVE HITE FORD | DUCK RIVER 22.5 | 1993-06-10 | 1212 | 1224 | ALDRIN IN FISH TISSUE WET WEIGHT MG/KG | 0.01
477318 | ABOVE HITE FORD | DUCK RIVER 22.5 | 1993-06-10 | 1212 | 1224 | ENDRIN WET WGTTISMG/KG | 0.01
477318 | ABOVE HITE FORD | DUCK RIVER 22.5 | 1993-06-10 | 1212 | 1224 | HEPTACHLOR EPOXIDE WET WGTTISMG/KG | 0.01
477318 | ABOVE HITE FORD | DUCK RIVER 22.5 | 1993-06-10 | 1212 | 1224 | HEPTACHLOR WET WGTTISMG/KG | 0.01
477318 | ABOVE HITE FORD | DUCK RIVER 22.5 | 1993-06-10 | 1212 | 1224 | PCB - 1242 WET WGTTISMG/KG | 0.1
477318 | ABOVE HITE FORD | DUCK RIVER 22.5 | 1993-06-10 | 1212 | 1224 | PCB - 1254 WET WGTTISMG/KG | 0.1
477318 | ABOVE HITE FORD | DUCK RIVER 22.5 | 1993-06-10 | 1212 | 1224 | TOXAPHENE WET WGTTISMG/KG | 0.5
477318 | ABOVE HITE FORD | DUCK RIVER 22.5 | 1993-06-10 | 1212 | 1224 | CHLORDANE-TRANS ISOMER,TISSUE WET WGT (UG/G) | 0.01
477318 | ABOVE HITE FORD | DUCK RIVER 22.5 | 1993-06-10 | 1212 | 1224 | BHC-ALPHA ISOMER,TISSUE UG/G WET WGT | 0.01
477318 | ABOVE HITE FORD | DUCK RIVER 22.5 | 1993-06-10 | 1212 | 1224 | P P DDT IN TISSUE WET WGT (UG/G) | 0.01
477318 | ABOVE HITE FORD | DUCK RIVER 22.5 | 1993-06-10 | 1212 | 1224 | P P DDD IN TISSUE WET WGT (UG/G) | 0.01
477318 | ABOVE HITE FORD | DUCK RIVER 22.5 | 1993-06-10 | 1212 | 1224 | P,P'-DDE IN TISSUE WET WGT MG/KG | 0.01
477318 | ABOVE HITE FORD | DUCK RIVER 22.5 | 1993-06-10 | 1212 | 1224 | DIELDRIN IN TISSUE WET WGT (UG/G) | 0.01
477318 | ABOVE HITE FORD | DUCK RIVER 22.5 | 1993-06-10 | 1212 | 1224 | GAMMA-BHC(LINDANE),TISSUE,WET WEIGHT,MG/KG | 0.01
477318 | ABOVE HITE FORD | DUCK RIVER 22.5 | 1993-06-10 | 1212 | 1224 | PERCENT LIPID EXTRACTABLE MATERIAL | 2.3
477318 | ABOVE HITE FORD | DUCK RIVER 22.5 | 1993-06-10 | 1212 | 1224 | MERCURY,TOTAL IN FISH OR ANIMAL-WET WEIGHT BASIS | 0.1
477318 | ABOVE HITE FORD | DUCK RIVER 22.5 | 1993-06-10 | 1212 | 1224 | LEAD,TOTAL IN FISH OR ANIMALS-WET WEIGHT BASIS | 0.02
477318 | ABOVE HITE FORD | DUCK RIVER 22.5 | 1993-06-10 | 1212 | 1224 | CADMIUM,TOTAL IN FISH OR ANIMAL-WET WEIGHT BASIS | 0.05
477318 | ABOVE HITE FORD | DUCK RIVER 22.5 | 1993-06-10 | 1212 | 1224 | CHLORDENE, ALPHA-, FISH TISSUE, WET WEIGHT, MG/KG | 0.01
477318 | ABOVE HITE FORD | DUCK RIVER 22.5 | 1993-06-10 | 1212 | 1224 | CHLORDENE, GAMMA-, FISH TISSUE, WET WEIGHT, MG/KG | 0.01
477318 | ABOVE HITE FORD | DUCK RIVER 22.5 | 1993-06-10 | 1212 | 1224 | NONACHLOR, TRANS, TISSUE, WET WEIGHT MG/KG | 0.01
477318 | ABOVE HITE FORD | DUCK RIVER 22.5 | 1993-06-10 | 1212 | 1224 | NONACHLOR, CIS, TISSUE, WET WEIGHT MG/KG | 0.008
477318 | ABOVE HITE FORD | DUCK RIVER 22.5 | 1993-06-10 | 1212 | 1224 | CHLORDENE IN FISH UG/KG | 10
477318 | ABOVE HITE FORD | DUCK RIVER 22.5 | 1993-06-10 | 1212 | 1224 | MIREX IN FISH TISSUE WET WEIGHT UG/G | 0.008
477318 | ABOVE HITE FORD | DUCK RIVER 22.5 | 1993-06-10 | 1212 | 1224 | FISH SPECIES CODE-FISH & WILDLIFE SER | CHC
477318 | ABOVE HITE FORD | DUCK RIVER 22.5 | 1993-06-10 | 1212 | 1224 | SERIES CODE ALPHA-NUMERIC CODE | 38357
477318 | ABOVE HITE FORD | DUCK RIVER 22.5 | 1994-07-12 | 1900 | 0 | SAMPLE WEIGHT IN GRAMS | 460
477318 | ABOVE HITE FORD | DUCK RIVER 22.5 | 1994-07-12 | 1900 | 0 | SAMPLE LENGTH IN MILLIMETERS | 389
477318 | ABOVE HITE FORD | DUCK RIVER 22.5 | 1994-07-12 | 1900 | 0 | FISH SPECIES CODE-FISH & WILDLIFE SER | CHC
477318 | ABOVE HITE FORD | DUCK RIVER 22.5 | 1994-07-12 | 1900 | 0 | SPECIES SEX CODE | MALE
477318 | ABOVE HITE FORD | DUCK RIVER 22.5 | 1994-07-12 | 1900 | 0 | SERIES CODE ALPHA-NUMERIC CODE | 1
477318 | ABOVE HITE FORD | DUCK RIVER 22.5 | 1994-07-12 | 1900 | 0 | WEIGHT, WET, OF FISH LIVER GRAMS | 18
477318 | ABOVE HITE FORD | DUCK RIVER 22.5 | 1994-07-12 | 1900 | 0 | WEIGHT, WET, FISH, RIGHT FILLET GRAMS | 372
477318 | ABOVE HITE FORD | DUCK RIVER 22.5 | 1994-07-12 | 1900 | 0 | WEIGHT, WET, FISH, LEFT FILLET GRAMS | 370
477318 | ABOVE HITE FORD | DUCK RIVER 22.5 | 1994-07-12 | 1903 | 0 | SAMPLE WEIGHT IN GRAMS | 604
477318 | ABOVE HITE FORD | DUCK RIVER 22.5 | 1994-07-12 | 1903 | 0 | SAMPLE LENGTH IN MILLIMETERS | 404
477318 | ABOVE HITE FORD | DUCK RIVER 22.5 | 1994-07-12 | 1903 | 0 | FISH SPECIES CODE-FISH & WILDLIFE SER | CHC
477318 | ABOVE HITE FORD | DUCK RIVER 22.5 | 1994-07-12 | 1903 | 0 | SPECIES SEX CODE | MALE
477318 | ABOVE HITE FORD | DUCK RIVER 22.5 | 1994-07-12 | 1903 | 0 | SERIES CODE ALPHA-NUMERIC CODE | 2
477318 | ABOVE HITE FORD | DUCK RIVER 22.5 | 1994-07-12 | 1903 | 0 | WEIGHT, WET, OF FISH LIVER GRAMS | 12
477318 | ABOVE HITE FORD | DUCK RIVER 22.5 | 1994-07-12 | 1903 | 0 | WEIGHT, WET, FISH, RIGHT FILLET GRAMS | 298
477318 | ABOVE HITE FORD | DUCK RIVER 22.5 | 1994-07-12 | 1903 | 0 | WEIGHT, WET, FISH, LEFT FILLET GRAMS | 296
477318 | ABOVE HITE FORD | DUCK RIVER 22.5 | 1994-07-12 | 1900 | 1903 | MERCURY,TOTAL IN FISH OR ANIMAL-WET WEIGHT BASIS | 0.5
477318 | ABOVE HITE FORD | DUCK RIVER 22.5 | 1994-07-12 | 1906 | 0 | SAMPLE WEIGHT IN GRAMS | 504
477318 | ABOVE HITE FORD | DUCK RIVER 22.5 | 1994-07-12 | 1906 | 0 | SAMPLE LENGTH IN MILLIMETERS | 375
477318 | ABOVE HITE FORD | DUCK RIVER 22.5 | 1994-07-12 | 1906 | 0 | FISH SPECIES CODE-FISH & WILDLIFE SER | CHC
477318 | ABOVE HITE FORD | DUCK RIVER 22.5 | 1994-07-12 | 1906 | 0 | SPECIES SEX CODE | MALE
477318 | ABOVE HITE FORD | DUCK RIVER 22.5 | 1994-07-12 | 1906 | 0 | SERIES CODE ALPHA-NUMERIC CODE | 3
477318 | ABOVE HITE FORD | DUCK RIVER 22.5 | 1994-07-12 | 1906 | 0 | WEIGHT, WET, OF FISH LIVER GRAMS | 6
477318 | ABOVE HITE FORD | DUCK RIVER 22.5 | 1994-07-12 | 1906 | 0 | WEIGHT, WET, FISH, RIGHT FILLET GRAMS | 104
477318 | ABOVE HITE FORD | DUCK RIVER 22.5 | 1994-07-12 | 1906 | 0 | WEIGHT, WET, FISH, LEFT FILLET GRAMS | 106
477318 | ABOVE HITE FORD | DUCK RIVER 22.5 | 1994-07-12 | 1909 | 0 | SAMPLE WEIGHT IN GRAMS | 390
477318 | ABOVE HITE FORD | DUCK RIVER 22.5 | 1994-07-12 | 1909 | 0 | SAMPLE LENGTH IN MILLIMETERS | 351
477318 | ABOVE HITE FORD | DUCK RIVER 22.5 | 1994-07-12 | 1909 | 0 | FISH SPECIES CODE-FISH & WILDLIFE SER | CHC
477318 | ABOVE HITE FORD | DUCK RIVER 22.5 | 1994-07-12 | 1909 | 0 | SPECIES SEX CODE | FMALE
477318 | ABOVE HITE FORD | DUCK RIVER 22.5 | 1994-07-12 | 1909 | 0 | SERIES CODE ALPHA-NUMERIC CODE | 4
477318 | ABOVE HITE FORD | DUCK RIVER 22.5 | 1994-07-12 | 1909 | 0 | WEIGHT, WET, OF FISH LIVER GRAMS | 8
477318 | ABOVE HITE FORD | DUCK RIVER 22.5 | 1994-07-12 | 1909 | 0 | WEIGHT, WET, FISH, RIGHT FILLET GRAMS | 84
477318 | ABOVE HITE FORD | DUCK RIVER 22.5 | 1994-07-12 | 1909 | 0 | WEIGHT, WET, FISH, LEFT FILLET GRAMS | 88
477318 | ABOVE HITE FORD | DUCK RIVER 22.5 | 1994-07-12 | 1912 | 0 | SAMPLE WEIGHT IN GRAMS | 392
477318 | ABOVE HITE FORD | DUCK RIVER 22.5 | 1994-07-12 | 1912 | 0 | SAMPLE LENGTH IN MILLIMETERS | 352
477318 | ABOVE HITE FORD | DUCK RIVER 22.5 | 1994-07-12 | 1912 | 0 | FISH SPECIES CODE-FISH & WILDLIFE SER | CHC
477318 | ABOVE HITE FORD | DUCK RIVER 22.5 | 1994-07-12 | 1912 | 0 | SPECIES SEX CODE | MALE
477318 | ABOVE HITE FORD | DUCK RIVER 22.5 | 1994-07-12 | 1912 | 0 | SERIES CODE ALPHA-NUMERIC CODE | 5
477318 | ABOVE HITE FORD | DUCK RIVER 22.5 | 1994-07-12 | 1912 | 0 | WEIGHT, WET, OF FISH LIVER GRAMS | 6
477318 | ABOVE HITE FORD | DUCK RIVER 22.5 | 1994-07-12 | 1912 | 0 | WEIGHT, WET, FISH, RIGHT FILLET GRAMS | 86
477318 | ABOVE HITE FORD | DUCK RIVER 22.5 | 1994-07-12 | 1912 | 0 | WEIGHT, WET, FISH, LEFT FILLET GRAMS | 86
477318 | ABOVE HITE FORD | DUCK RIVER 22.5 | 1994-07-12 | 1900 | 1912 | ARSENIC TOTAL IN FISH OR ANIMAL WET WT MG/KG | 0.1
477318 | ABOVE HITE FORD | DUCK RIVER 22.5 | 1994-07-12 | 1900 | 1912 | SELENIUM, TOTAL IN FISH OR ANIMALS WET WGT MG/KG | 0.2
477318 | ABOVE HITE FORD | DUCK RIVER 22.5 | 1994-07-12 | 1900 | 1912 | B-BHC-BETA WET WGTTISMG/KG | 0.01
477318 | ABOVE HITE FORD | DUCK RIVER 22.5 | 1994-07-12 | 1900 | 1912 | DELTA BENZENE HEXACHLORIDE WET WGTTISMG/KG | 0.01
477318 | ABOVE HITE FORD | DUCK RIVER 22.5 | 1994-07-12 | 1900 | 1912 | ENDOSULFAN SULFATE WET WGTTISMG/KG | 0.01
477318 | ABOVE HITE FORD | DUCK RIVER 22.5 | 1994-07-12 | 1900 | 1912 | ENDOSULFAN, BETA WET WGTTISMG/KG | 0.01
477318 | ABOVE HITE FORD | DUCK RIVER 22.5 | 1994-07-12 | 1900 | 1912 | ENDOSULFAN, ALPHA WET WGTTISMG/KG | 0.01
477318 | ABOVE HITE FORD | DUCK RIVER 22.5 | 1994-07-12 | 1900 | 1912 | PCB - 1221 WET WGTTISMG/KG | 0.1
477318 | ABOVE HITE FORD | DUCK RIVER 22.5 | 1994-07-12 | 1900 | 1912 | PCB - 1232 WET WGTTISMG/KG | 0.1
477318 | ABOVE HITE FORD | DUCK RIVER 22.5 | 1994-07-12 | 1900 | 1912 | PCB - 1248 WET WGTTISMG/KG | 0.1
477318 | ABOVE HITE FORD | DUCK RIVER 22.5 | 1994-07-12 | 1900 | 1912 | PCB - 1260 WET WGTTISMG/KG | 0.1
477318 | ABOVE HITE FORD | DUCK RIVER 22.5 | 1994-07-12 | 1900 | 1912 | PCB - 1016 WET WGTTISMG/KG | 0.1
477318 | ABOVE HITE FORD | DUCK RIVER 22.5 | 1994-07-12 | 1900 | 1912 | ALDRIN IN FISH TISSUE WET WEIGHT MG/KG | 0.01
477318 | ABOVE HITE FORD | DUCK RIVER 22.5 | 1994-07-12 | 1900 | 1912 | ENDRIN WET WGTTISMG/KG | 0.01
477318 | ABOVE HITE FORD | DUCK RIVER 22.5 | 1994-07-12 | 1900 | 1912 | HEPTACHLOR EPOXIDE WET WGTTISMG/KG | 0.01
477318 | ABOVE HITE FORD | DUCK RIVER 22.5 | 1994-07-12 | 1900 | 1912 | HEPTACHLOR WET WGTTISMG/KG | 0.01
477318 | ABOVE HITE FORD | DUCK RIVER 22.5 | 1994-07-12 | 1900 | 1912 | HEXACHLOROBENZENE WET WGTTISMG/KG | 0.01
477318 | ABOVE HITE FORD | DUCK RIVER 22.5 | 1994-07-12 | 1900 | 1912 | PCB - 1242 WET WGTTISMG/KG | 0.1
477318 | ABOVE HITE FORD | DUCK RIVER 22.5 | 1994-07-12 | 1900 | 1912 | PCB - 1254 WET WGTTISMG/KG | 0.1
477318 | ABOVE HITE FORD | DUCK RIVER 22.5 | 1994-07-12 | 1900 | 1912 | TOXAPHENE WET WGTTISMG/KG | 0.5
477318 | ABOVE HITE FORD | DUCK RIVER 22.5 | 1994-07-12 | 1900 | 1912 | CHLORDANE-TRANS ISOMER,TISSUE WET WGT (UG/G) | 0.01
477318 | ABOVE HITE FORD | DUCK RIVER 22.5 | 1994-07-12 | 1900 | 1912 | BHC-ALPHA ISOMER,TISSUE UG/G WET WGT | 0.01
477318 | ABOVE HITE FORD | DUCK RIVER 22.5 | 1994-07-12 | 1900 | 1912 | TERBUFOS(COUNTER)IN FISH TISSUE WET WEIGHT MG/KG | 0.01
477318 | ABOVE HITE FORD | DUCK RIVER 22.5 | 1994-07-12 | 1900 | 1912 | P P DDT IN TISSUE WET WGT (UG/G) | 0.01
477318 | ABOVE HITE FORD | DUCK RIVER 22.5 | 1994-07-12 | 1900 | 1912 | P P DDD IN TISSUE WET WGT (UG/G) | 0.01
477318 | ABOVE HITE FORD | DUCK RIVER 22.5 | 1994-07-12 | 1900 | 1912 | P,P'-DDE IN TISSUE WET WGT MG/KG | 0.05
477318 | ABOVE HITE FORD | DUCK RIVER 22.5 | 1994-07-12 | 1900 | 1912 | DIELDRIN IN TISSUE WET WGT (UG/G) | 0.01
477318 | ABOVE HITE FORD | DUCK RIVER 22.5 | 1994-07-12 | 1900 | 1912 | GAMMA-BHC(LINDANE),TISSUE,WET WEIGHT,MG/KG | 0.01
477318 | ABOVE HITE FORD | DUCK RIVER 22.5 | 1994-07-12 | 1900 | 1912 | PERCENT LIPID EXTRACTABLE MATERIAL | 4.7
477318 | ABOVE HITE FORD | DUCK RIVER 22.5 | 1994-07-12 | 1900 | 1912 | ETHION IN TISSUE WET WEIGHT MG/KG | 0.01
477318 | ABOVE HITE FORD | DUCK RIVER 22.5 | 1994-07-12 | 1900 | 1912 | MERCURY,TOTAL IN FISH OR ANIMAL-WET WEIGHT BASIS | 0.1
477318 | ABOVE HITE FORD | DUCK RIVER 22.5 | 1994-07-12 | 1900 | 1912 | LEAD,TOTAL IN FISH OR ANIMALS-WET WEIGHT BASIS | 0.02
477318 | ABOVE HITE FORD | DUCK RIVER 22.5 | 1994-07-12 | 1900 | 1912 | CADMIUM,TOTAL IN FISH OR ANIMAL-WET WEIGHT BASIS | 0.05
477318 | ABOVE HITE FORD | DUCK RIVER 22.5 | 1994-07-12 | 1900 | 1912 | CHLORDENE, ALPHA-, FISH TISSUE, WET WEIGHT, MG/KG | 0.01
477318 | ABOVE HITE FORD | DUCK RIVER 22.5 | 1994-07-12 | 1900 | 1912 | CHLORDENE, GAMMA-, FISH TISSUE, WET WEIGHT, MG/KG | 0.01
477318 | ABOVE HITE FORD | DUCK RIVER 22.5 | 1994-07-12 | 1900 | 1912 | NONACHLOR, TRANS, TISSUE, WET WEIGHT MG/KG | 0.006
477318 | ABOVE HITE FORD | DUCK RIVER 22.5 | 1994-07-12 | 1900 | 1912 | NONACHLOR, CIS, TISSUE, WET WEIGHT MG/KG | 0.01
477318 | ABOVE HITE FORD | DUCK RIVER 22.5 | 1994-07-12 | 1900 | 1912 | CHLORDENE IN FISH UG/KG | 10
477318 | ABOVE HITE FORD | DUCK RIVER 22.5 | 1994-07-12 | 1900 | 1912 | MIREX IN FISH TISSUE WET WEIGHT UG/G | 0.008
477318 | ABOVE HITE FORD | DUCK RIVER 22.5 | 1994-07-12 | 1900 | 1912 | DIAZINON IN FISH TISSUE WET WEIGHT, MG/KG | 0.01
477318 | ABOVE HITE FORD | DUCK RIVER 22.5 | 1994-07-12 | 1900 | 1912 | DURSBAN IN FISH TISSUE WET WEIGHT MG/KG | 0.01
477318 | ABOVE HITE FORD | DUCK RIVER 22.5 | 1994-07-12 | 1900 | 1912 | TRITHION IN TISSUE WET WEIGHT MG/KG | 0.01
477318 | ABOVE HITE FORD | DUCK RIVER 22.5 | 1994-07-12 | 1900 | 1912 | DICOFOL (KELTHANE) TISSUE,WET,WT,MG/KG | 0.01
477318 | ABOVE HITE FORD | DUCK RIVER 22.5 | 1995-02-15 | 1310 | 0 | ARSENIC TOTAL IN FISH OR ANIMAL WET WT MG/KG | 0.1
477318 | ABOVE HITE FORD | DUCK RIVER 22.5 | 1995-02-15 | 1310 | 0 | SELENIUM, TOTAL IN FISH OR ANIMALS WET WGT MG/KG | 0.2
477318 | ABOVE HITE FORD | DUCK RIVER 22.5 | 1995-02-15 | 1310 | 0 | B-BHC-BETA WET WGTTISMG/KG | 0.01
477318 | ABOVE HITE FORD | DUCK RIVER 22.5 | 1995-02-15 | 1310 | 0 | DELTA BENZENE HEXACHLORIDE WET WGTTISMG/KG | 0.01
477318 | ABOVE HITE FORD | DUCK RIVER 22.5 | 1995-02-15 | 1310 | 0 | ENDOSULFAN SULFATE WET WGTTISMG/KG | 0.01
477318 | ABOVE HITE FORD | DUCK RIVER 22.5 | 1995-02-15 | 1310 | 0 | ENDOSULFAN, BETA WET WGTTISMG/KG | 0.01
477318 | ABOVE HITE FORD | DUCK RIVER 22.5 | 1995-02-15 | 1310 | 0 | ENDOSULFAN, ALPHA WET WGTTISMG/KG | 0.01
477318 | ABOVE HITE FORD | DUCK RIVER 22.5 | 1995-02-15 | 1310 | 0 | PCB - 1221 WET WGTTISMG/KG | 0.1
477318 | ABOVE HITE FORD | DUCK RIVER 22.5 | 1995-02-15 | 1310 | 0 | PCB - 1232 WET WGTTISMG/KG | 0.1
477318 | ABOVE HITE FORD | DUCK RIVER 22.5 | 1995-02-15 | 1310 | 0 | PCB - 1248 WET WGTTISMG/KG | 0.1
477318 | ABOVE HITE FORD | DUCK RIVER 22.5 | 1995-02-15 | 1310 | 0 | PCB - 1260 WET WGTTISMG/KG | 0.1
477318 | ABOVE HITE FORD | DUCK RIVER 22.5 | 1995-02-15 | 1310 | 0 | PCB - 1016 WET WGTTISMG/KG | 0.1
477318 | ABOVE HITE FORD | DUCK RIVER 22.5 | 1995-02-15 | 1310 | 0 | ALDRIN IN FISH TISSUE WET WEIGHT MG/KG | 0.01
477318 | ABOVE HITE FORD | DUCK RIVER 22.5 | 1995-02-15 | 1310 | 0 | ENDRIN WET WGTTISMG/KG | 0.01
477318 | ABOVE HITE FORD | DUCK RIVER 22.5 | 1995-02-15 | 1310 | 0 | HEPTACHLOR EPOXIDE WET WGTTISMG/KG | 0.01
477318 | ABOVE HITE FORD | DUCK RIVER 22.5 | 1995-02-15 | 1310 | 0 | HEPTACHLOR WET WGTTISMG/KG | 0.01
477318 | ABOVE HITE FORD | DUCK RIVER 22.5 | 1995-02-15 | 1310 | 0 | HEXACHLOROBENZENE WET WGTTISMG/KG | 0.01
477318 | ABOVE HITE FORD | DUCK RIVER 22.5 | 1995-02-15 | 1310 | 0 | PCB - 1242 WET WGTTISMG/KG | 0.1
477318 | ABOVE HITE FORD | DUCK RIVER 22.5 | 1995-02-15 | 1310 | 0 | PCB - 1254 WET WGTTISMG/KG | 0.1
477318 | ABOVE HITE FORD | DUCK RIVER 22.5 | 1995-02-15 | 1310 | 0 | TOXAPHENE WET WGTTISMG/KG | 0.5
477318 | ABOVE HITE FORD | DUCK RIVER 22.5 | 1995-02-15 | 1310 | 0 | CHLORDANE-TRANS ISOMER,TISSUE WET WGT (UG/G) | 0.01
477318 | ABOVE HITE FORD | DUCK RIVER 22.5 | 1995-02-15 | 1310 | 0 | BHC-ALPHA ISOMER,TISSUE UG/G WET WGT | 0.01
477318 | ABOVE HITE FORD | DUCK RIVER 22.5 | 1995-02-15 | 1310 | 0 | TERBUFOS(COUNTER)IN FISH TISSUE WET WEIGHT MG/KG | 0.01
477318 | ABOVE HITE FORD | DUCK RIVER 22.5 | 1995-02-15 | 1310 | 0 | P P DDT IN TISSUE WET WGT (UG/G) | 0.01
477318 | ABOVE HITE FORD | DUCK RIVER 22.5 | 1995-02-15 | 1310 | 0 | P P DDD IN TISSUE WET WGT (UG/G) | 0.01
477318 | ABOVE HITE FORD | DUCK RIVER 22.5 | 1995-02-15 | 1310 | 0 | P,P'-DDE IN TISSUE WET WGT MG/KG | 0.05
477318 | ABOVE HITE FORD | DUCK RIVER 22.5 | 1995-02-15 | 1310 | 0 | DIELDRIN IN TISSUE WET WGT (UG/G) | 0.01
477318 | ABOVE HITE FORD | DUCK RIVER 22.5 | 1995-02-15 | 1310 | 0 | GAMMA-BHC(LINDANE),TISSUE,WET WEIGHT,MG/KG | 0.01
477318 | ABOVE HITE FORD | DUCK RIVER 22.5 | 1995-02-15 | 1310 | 0 | PERCENT LIPID EXTRACTABLE MATERIAL | 4.7
477318 | ABOVE HITE FORD | DUCK RIVER 22.5 | 1995-02-15 | 1310 | 0 | ETHION IN TISSUE WET WEIGHT MG/KG | 0.01
477318 | ABOVE HITE FORD | DUCK RIVER 22.5 | 1995-02-15 | 1310 | 0 | MERCURY,TOTAL IN FISH OR ANIMAL-WET WEIGHT BASIS | 0.5
477318 | ABOVE HITE FORD | DUCK RIVER 22.5 | 1995-02-15 | 1310 | 0 | LEAD,TOTAL IN FISH OR ANIMALS-WET WEIGHT BASIS | 0.02
477318 | ABOVE HITE FORD | DUCK RIVER 22.5 | 1995-02-15 | 1310 | 0 | CADMIUM,TOTAL IN FISH OR ANIMAL-WET WEIGHT BASIS | 0.05
477318 | ABOVE HITE FORD | DUCK RIVER 22.5 | 1995-02-15 | 1310 | 0 | CHLORDENE, ALPHA-, FISH TISSUE, WET WEIGHT, MG/KG | 0.01
477318 | ABOVE HITE FORD | DUCK RIVER 22.5 | 1995-02-15 | 1310 | 0 | CHLORDENE, GAMMA-, FISH TISSUE, WET WEIGHT, MG/KG | 0.01
477318 | ABOVE HITE FORD | DUCK RIVER 22.5 | 1995-02-15 | 1310 | 0 | NONACHLOR, TRANS, TISSUE, WET WEIGHT MG/KG | 0.006
477318 | ABOVE HITE FORD | DUCK RIVER 22.5 | 1995-02-15 | 1310 | 0 | NONACHLOR, CIS, TISSUE, WET WEIGHT MG/KG | 0.01
477318 | ABOVE HITE FORD | DUCK RIVER 22.5 | 1995-02-15 | 1310 | 0 | CHLORDENE IN FISH UG/KG | 10
477318 | ABOVE HITE FORD | DUCK RIVER 22.5 | 1995-02-15 | 1310 | 0 | MIREX IN FISH TISSUE WET WEIGHT UG/G | 0.008
477318 | ABOVE HITE FORD | DUCK RIVER 22.5 | 1995-02-15 | 1310 | 0 | DIAZINON IN FISH TISSUE WET WEIGHT, MG/KG | 0.01
477318 | ABOVE HITE FORD | DUCK RIVER 22.5 | 1995-02-15 | 1310 | 0 | DURSBAN IN FISH TISSUE WET WEIGHT MG/KG | 0.01
477318 | ABOVE HITE FORD | DUCK RIVER 22.5 | 1995-02-15 | 1310 | 0 | TRITHION IN TISSUE WET WEIGHT MG/KG | 0.01
477318 | ABOVE HITE FORD | DUCK RIVER 22.5 | 1995-02-15 | 1310 | 0 | DICOFOL (KELTHANE) TISSUE,WET,WT,MG/KG | 0.01
TVAC477402 | 35deg. 59min. 27sec. N | 35.9908 | 35 | 59 | 27 | 87deg. 49min. 18sec. W | -87.8217 | 87 | 49
477402 | KENTUCKY RESERVOIR | DUCK RIVER 16.7 | 1991-07-16 | 2500 | 0 | NUMBER USED IN SAMPLE ACCOUNTING PROCEDURE | 15108
477402 | KENTUCKY RESERVOIR | DUCK RIVER 16.7 | 1991-07-16 | 2500 | 0 | ARSENIC IN BOTTOM DEPOSITS (MG/KG AS AS DRY WGT) | 2.3
477402 | KENTUCKY RESERVOIR | DUCK RIVER 16.7 | 1991-07-16 | 2500 | 0 | BERYLLIUM IN BOTTOM DEPOSITS(MG/KG AS BE DRY WGT) | 0.1
477402 | KENTUCKY RESERVOIR | DUCK RIVER 16.7 | 1991-07-16 | 2500 | 0 | CADMIUM,TOTAL IN BOTTOM DEPOSITS (MG/KG,DRY WGT) | 0.5
477402 | KENTUCKY RESERVOIR | DUCK RIVER 16.7 | 1991-07-16 | 2500 | 0 | CHROMIUM,TOTAL IN BOTTOM DEPOSITS (MG/KG,DRY WGT) | 19
477402 | KENTUCKY RESERVOIR | DUCK RIVER 16.7 | 1991-07-16 | 2500 | 0 | COPPER IN BOTTOM DEPOSITS (MG/KG AS CU DRY WGT) | 12
477402 | KENTUCKY RESERVOIR | DUCK RIVER 16.7 | 1991-07-16 | 2500 | 0 | LEAD IN BOTTOM DEPOSITS (MG/KG AS PB DRY WGT) | 14
477402 | KENTUCKY RESERVOIR | DUCK RIVER 16.7 | 1991-07-16 | 2500 | 0 | NICKEL, TOTAL IN BOTTOM DEPOSITS (MG/KG,DRY WGT) | 14
477402 | KENTUCKY RESERVOIR | DUCK RIVER 16.7 | 1991-07-16 | 2500 | 0 | SILVER IN BOTTOM DEPOSITS (MG/KG AS AG DRY WGT) | 1
477402 | KENTUCKY RESERVOIR | DUCK RIVER 16.7 | 1991-07-16 | 2500 | 0 | ZINC IN BOTTOM DEPOSITS (MG/KG AS ZN DRY WGT) | 60
477402 | KENTUCKY RESERVOIR | DUCK RIVER 16.7 | 1991-07-16 | 2500 | 0 | ANTIMONY IN BOTTOM DEPOSITS (MG/KG AS SB DRY WGT) | 1
477402 | KENTUCKY RESERVOIR | DUCK RIVER 16.7 | 1991-07-16 | 2500 | 0 | SELENIUM IN BOTTOM DEPOSITS (MG/KG AS SE DRY WGT) | 0.05
477402 | KENTUCKY RESERVOIR | DUCK RIVER 16.7 | 1991-07-16 | 2500 | 0 | B-BHC-BETA DRY WGTBOTUG/KG | 10
477402 | KENTUCKY RESERVOIR | DUCK RIVER 16.7 | 1991-07-16 | 2500 | 0 | DELTA BENZENE HEXACHLORIDE DRY WGTBOTUG/KG | 10
477402 | KENTUCKY RESERVOIR | DUCK RIVER 16.7 | 1991-07-16 | 2500 | 0 | ENDOSULFAN SULFATE DRY WGTBOTUG/KG | 10
477402 | KENTUCKY RESERVOIR | DUCK RIVER 16.7 | 1991-07-16 | 2500 | 0 | ENDOSULFAN, BETA DRY WGTBOTUG/KG | 10
477402 | KENTUCKY RESERVOIR | DUCK RIVER 16.7 | 1991-07-16 | 2500 | 0 | ENDOSULFAN, ALPHA DRY WGTBOTUG/KG | 10
477402 | KENTUCKY RESERVOIR | DUCK RIVER 16.7 | 1991-07-16 | 2500 | 0 | ENDRIN ALDEHYDE DRY WGTBOTUG/KG | 10
477402 | KENTUCKY RESERVOIR | DUCK RIVER 16.7 | 1991-07-16 | 2500 | 0 | THALLIUM DRY WGTBOTMG/KG | 5
477402 | KENTUCKY RESERVOIR | DUCK RIVER 16.7 | 1991-07-16 | 2500 | 0 | BHC-ALPHA ISOMER, BOTTOM DEPOS (UG/KG DRY SOL) | 10
477402 | KENTUCKY RESERVOIR | DUCK RIVER 16.7 | 1991-07-16 | 2500 | 0 | P,P' DDT IN BOTTOM DEPOSITS (UG/KG DRY SOLIDS) | 10
477402 | KENTUCKY RESERVOIR | DUCK RIVER 16.7 | 1991-07-16 | 2500 | 0 | P,P' DDD IN BOTTOM DEPOSITS (UG/KG DRY SOLIDS) | 10
477402 | KENTUCKY RESERVOIR | DUCK RIVER 16.7 | 1991-07-16 | 2500 | 0 | P,P' DDE IN BOTTOM DEPOSITS (UG/KG DRY SOLIDS) | 10
477402 | KENTUCKY RESERVOIR | DUCK RIVER 16.7 | 1991-07-16 | 2500 | 0 | ALDRIN IN BOTTOM DEPOS. (UG/KILOGRAM DRY SOLIDS) | 10
477402 | KENTUCKY RESERVOIR | DUCK RIVER 16.7 | 1991-07-16 | 2500 | 0 | GAMMA-BHC(LINDANE),SEDIMENTS,DRY WGT,UG/KG | 10
477402 | KENTUCKY RESERVOIR | DUCK RIVER 16.7 | 1991-07-16 | 2500 | 0 | CHLORDANE(TECH MIX&METABS),SEDIMENTS,DRY WGT,UG/KG | 10
477402 | KENTUCKY RESERVOIR | DUCK RIVER 16.7 | 1991-07-16 | 2500 | 0 | DIELDRIN IN BOTTOM DEPOS. (UG/KILOGRAM DRY SOL.) | 10
477402 | KENTUCKY RESERVOIR | DUCK RIVER 16.7 | 1991-07-16 | 2500 | 0 | ENDRIN IN BOTTOM DEPOS. (UG/KILOGRAM DRY SOLIDS) | 10
477402 | KENTUCKY RESERVOIR | DUCK RIVER 16.7 | 1991-07-16 | 2500 | 0 | TOXAPHENE IN BOTTOM DEPOS. (UG/KILOGRAM DRY SOL.) | 500
477402 | KENTUCKY RESERVOIR | DUCK RIVER 16.7 | 1991-07-16 | 2500 | 0 | HEPTACHLOR IN BOT. DEP. (UG/KILOGRAM DRY SOLIDS) | 10
477402 | KENTUCKY RESERVOIR | DUCK RIVER 16.7 | 1991-07-16 | 2500 | 0 | HEPTACHLOR EPOXIDE IN BOT. DEP. (UG/KG DRY SOL.) | 10
477402 | KENTUCKY RESERVOIR | DUCK RIVER 16.7 | 1991-07-16 | 2500 | 0 | METHOXYCHLOR IN BOTTOM DEPOSITS (UG/KG DRY SOL.) | 10
477402 | KENTUCKY RESERVOIR | DUCK RIVER 16.7 | 1991-07-16 | 2500 | 0 | PCB - 1221 BOT. DEP.,PCB SERIES DRY SOL UG/KG | 100
477402 | KENTUCKY RESERVOIR | DUCK RIVER 16.7 | 1991-07-16 | 2500 | 0 | PCB - 1232 BOT. DEP.,PCB-SERIES DRY SOL UG/KG | 100
477402 | KENTUCKY RESERVOIR | DUCK RIVER 16.7 | 1991-07-16 | 2500 | 0 | PCB - 1242 BOT. DEP.,PCB-SERIES DRY SOL UG/KG | 100
477402 | KENTUCKY RESERVOIR | DUCK RIVER 16.7 | 1991-07-16 | 2500 | 0 | PCB - 1248 IN BOTTOM DEPOS. DRY SOLIDS UG/KG | 100
477402 | KENTUCKY RESERVOIR | DUCK RIVER 16.7 | 1991-07-16 | 2500 | 0 | PCB - 1254 IN BOTTOM DEPOS. DRY SOLIDS UG/KG | 100
477402 | KENTUCKY RESERVOIR | DUCK RIVER 16.7 | 1991-07-16 | 2500 | 0 | PCB - 1260 IN BOTTOM DEPOS. DRY SOLIDS UG/KG | 100
477402 | KENTUCKY RESERVOIR | DUCK RIVER 16.7 | 1991-07-16 | 2500 | 0 | PCB - 1016 IN BOTTOM SEDIMENTS DRY WT UG/KG | 100
477402 | KENTUCKY RESERVOIR | DUCK RIVER 16.7 | 1991-07-16 | 2500 | 0 | MERCURY,TOT. IN BOT. DEPOS. (MG/KG AS HG DRY WGT) | 0.1
TNWQ001680 | 35deg. 45min. 48sec. N | 35.7633 | 35 | 45 | 48 | 87deg. 27min. 55sec. W | -87.4653 | 87 | 27
1680 | INDIAN CREEK | DUCK RIVER | 1961-07-11 | 815 | 0 | NUMBER USED IN SAMPLE ACCOUNTING PROCEDURE | 61666
1680 | INDIAN CREEK | DUCK RIVER | 1961-07-11 | 815 | 0 | TEMPERATURE, WATER (DEGREES CENTIGRADE) | 20
1680 | INDIAN CREEK | DUCK RIVER | 1961-07-11 | 815 | 0 | TURBIDITY, (JACKSON CANDLE UNITS) | 1
1680 | INDIAN CREEK | DUCK RIVER | 1961-07-11 | 815 | 0 | COLOR (PLATINUM-COBALT UNITS) | 8
1680 | INDIAN CREEK | DUCK RIVER | 1961-07-11 | 815 | 0 | COLOR,APPARENT(UNFILTERED SAMPLE) PLAT-COB UNITS | 15
1680 | INDIAN CREEK | DUCK RIVER | 1961-07-11 | 815 | 0 | OXYGEN, DISSOLVED MG/L | 8.2
1680 | INDIAN CREEK | DUCK RIVER | 1961-07-11 | 815 | 0 | OXYGEN, DISSOLVED, PERCENT OF SATURATION % | 89.133
1680 | INDIAN CREEK | DUCK RIVER | 1961-07-11 | 815 | 0 | BOD, 5 DAY, 20 DEG C MG/L | 0.7
1680 | INDIAN CREEK | DUCK RIVER | 1961-07-11 | 815 | 0 | PH, LAB, STANDARD UNITS SU | 8.1
1680 | INDIAN CREEK | DUCK RIVER | 1961-07-11 | 815 | 0 | ALKALINITY, TOTAL (MG/L AS CACO3) | 8
1680 | INDIAN CREEK | DUCK RIVER | 1961-07-11 | 815 | 0 | ALKALINITY, PHENOLPHTHALEIN (MG/L) | 0
1680 | INDIAN CREEK | DUCK RIVER | 1961-07-11 | 815 | 0 | ACIDITY, CO2 (PHENOLPHTHALEIN) (MG/L AS CACO3) | 0
1680 | INDIAN CREEK | DUCK RIVER | 1961-07-11 | 815 | 0 | RESIDUE, TOTAL (MG/L) | 110
1680 | INDIAN CREEK | DUCK RIVER | 1961-07-11 | 815 | 0 | RESIDUE, TOTAL NONFILTRABLE (MG/L) | 4
1680 | INDIAN CREEK | DUCK RIVER | 1961-07-11 | 815 | 0 | RESIDUE, SETTLEABLE (ML/L) | 0.05
1680 | INDIAN CREEK | DUCK RIVER | 1961-07-11 | 815 | 0 | HARDNESS, TOTAL (MG/L AS CACO3) | 63
1680 | INDIAN CREEK | DUCK RIVER | 1961-07-11 | 815 | 0 | CHLORIDE,TOTAL IN WATER MG/L | 3
1680 | INDIAN CREEK | DUCK RIVER | 1961-07-11 | 815 | 0 | COLIFORM, TOTAL, GENERAL (PERMIT) | 1400
1680 | INDIAN CREEK | DUCK RIVER | 1961-07-12 | 835 | 0 | NUMBER USED IN SAMPLE ACCOUNTING PROCEDURE | 61674
1680 | INDIAN CREEK | DUCK RIVER | 1961-07-12 | 835 | 0 | TEMPERATURE, WATER (DEGREES CENTIGRADE) | 20
1680 | INDIAN CREEK | DUCK RIVER | 1961-07-12 | 835 | 0 | TURBIDITY, (JACKSON CANDLE UNITS) | 6
1680 | INDIAN CREEK | DUCK RIVER | 1961-07-12 | 835 | 0 | COLOR (PLATINUM-COBALT UNITS) | 23
1680 | INDIAN CREEK | DUCK RIVER | 1961-07-12 | 835 | 0 | COLOR,APPARENT(UNFILTERED SAMPLE) PLAT-COB UNITS | 20
1680 | INDIAN CREEK | DUCK RIVER | 1961-07-12 | 835 | 0 | OXYGEN, DISSOLVED MG/L | 7.9
1680 | INDIAN CREEK | DUCK RIVER | 1961-07-12 | 835 | 0 | OXYGEN, DISSOLVED, PERCENT OF SATURATION % | 85.8712
1680 | INDIAN CREEK | DUCK RIVER | 1961-07-12 | 835 | 0 | BOD, 5 DAY, 20 DEG C MG/L | 0.5
1680 | INDIAN CREEK | DUCK RIVER | 1961-07-12 | 835 | 0 | PH, LAB, STANDARD UNITS SU | 7.8
1680 | INDIAN CREEK | DUCK RIVER | 1961-07-12 | 835 | 0 | ALKALINITY, TOTAL (MG/L AS CACO3) | 8.2
1680 | INDIAN CREEK | DUCK RIVER | 1961-07-12 | 835 | 0 | ACIDITY, CO2 (PHENOLPHTHALEIN) (MG/L AS CACO3) | 4
1680 | INDIAN CREEK | DUCK RIVER | 1961-07-12 | 835 | 0 | RESIDUE, TOTAL (MG/L) | 101
1680 | INDIAN CREEK | DUCK RIVER | 1961-07-12 | 835 | 0 | RESIDUE, TOTAL NONFILTRABLE (MG/L) | 7
1680 | INDIAN CREEK | DUCK RIVER | 1961-07-12 | 835 | 0 | RESIDUE, SETTLEABLE (ML/L) | 0.05
1680 | INDIAN CREEK | DUCK RIVER | 1961-07-12 | 835 | 0 | HARDNESS, TOTAL (MG/L AS CACO3) | 80
1680 | INDIAN CREEK | DUCK RIVER | 1961-07-12 | 835 | 0 | CHLORIDE,TOTAL IN WATER MG/L | 2
1680 | INDIAN CREEK | DUCK RIVER | 1961-07-12 | 835 | 0 | COLIFORM, TOTAL, GENERAL (PERMIT) | 3200
1680 | INDIAN CREEK | DUCK RIVER | 1961-07-13 | 815 | 0 | NUMBER USED IN SAMPLE ACCOUNTING PROCEDURE | 61687
1680 | INDIAN CREEK | DUCK RIVER | 1961-07-13 | 815 | 0 | TEMPERATURE, WATER (DEGREES CENTIGRADE) | 20
1680 | INDIAN CREEK | DUCK RIVER | 1961-07-13 | 815 | 0 | TURBIDITY, (JACKSON CANDLE UNITS) | 7
1680 | INDIAN CREEK | DUCK RIVER | 1961-07-13 | 815 | 0 | COLOR (PLATINUM-COBALT UNITS) | 39
1680 | INDIAN CREEK | DUCK RIVER | 1961-07-13 | 815 | 0 | COLOR,APPARENT(UNFILTERED SAMPLE) PLAT-COB UNITS | 80
1680 | INDIAN CREEK | DUCK RIVER | 1961-07-13 | 815 | 0 | OXYGEN, DISSOLVED MG/L | 7.3
1680 | INDIAN CREEK | DUCK RIVER | 1961-07-13 | 815 | 0 | OXYGEN, DISSOLVED, PERCENT OF SATURATION % | 79.3509
1680 | INDIAN CREEK | DUCK RIVER | 1961-07-13 | 815 | 0 | BOD, 5 DAY, 20 DEG C MG/L | 4
1680 | INDIAN CREEK | DUCK RIVER | 1961-07-13 | 815 | 0 | PH, LAB, STANDARD UNITS SU | 7.9
1680 | INDIAN CREEK | DUCK RIVER | 1961-07-13 | 815 | 0 | ALKALINITY, TOTAL (MG/L AS CACO3) | 86
1680 | INDIAN CREEK | DUCK RIVER | 1961-07-13 | 815 | 0 | ACIDITY, CO2 (PHENOLPHTHALEIN) (MG/L AS CACO3) | 4
1680 | INDIAN CREEK | DUCK RIVER | 1961-07-13 | 815 | 0 | RESIDUE, TOTAL (MG/L) | 133
1680 | INDIAN CREEK | DUCK RIVER | 1961-07-13 | 815 | 0 | RESIDUE, TOTAL NONFILTRABLE (MG/L) | 22
1680 | INDIAN CREEK | DUCK RIVER | 1961-07-13 | 815 | 0 | RESIDUE, SETTLEABLE (ML/L) | 0.05
1680 | INDIAN CREEK | DUCK RIVER | 1961-07-13 | 815 | 0 | HARDNESS, TOTAL (MG/L AS CACO3) | 67
1680 | INDIAN CREEK | DUCK RIVER | 1961-07-13 | 815 | 0 | CHLORIDE,TOTAL IN WATER MG/L | 4
1680 | INDIAN CREEK | DUCK RIVER | 1961-07-13 | 815 | 0 | COLIFORM, TOTAL, GENERAL (PERMIT) | 25000
1680 | INDIAN CREEK | DUCK RIVER | 1961-07-14 | 815 | 0 | NUMBER USED IN SAMPLE ACCOUNTING PROCEDURE | 61701
1680 | INDIAN CREEK | DUCK RIVER | 1961-07-14 | 815 | 0 | TEMPERATURE, WATER (DEGREES CENTIGRADE) | 22
1680 | INDIAN CREEK | DUCK RIVER | 1961-07-14 | 815 | 0 | TURBIDITY, (JACKSON CANDLE UNITS) | 2
1680 | INDIAN CREEK | DUCK RIVER | 1961-07-14 | 815 | 0 | COLOR (PLATINUM-COBALT UNITS) | 5
1680 | INDIAN CREEK | DUCK RIVER | 1961-07-14 | 815 | 0 | COLOR,APPARENT(UNFILTERED SAMPLE) PLAT-COB UNITS | 12
1680 | INDIAN CREEK | DUCK RIVER | 1961-07-14 | 815 | 0 | OXYGEN, DISSOLVED MG/L | 8
1680 | INDIAN CREEK | DUCK RIVER | 1961-07-14 | 815 | 0 | OXYGEN, DISSOLVED, PERCENT OF SATURATION % | 90.9124
1680 | INDIAN CREEK | DUCK RIVER | 1961-07-14 | 815 | 0 | BOD, 5 DAY, 20 DEG C MG/L | 0.6
1680 | INDIAN CREEK | DUCK RIVER | 1961-07-14 | 815 | 0 | PH, LAB, STANDARD UNITS SU | 7.9
1680 | INDIAN CREEK | DUCK RIVER | 1961-07-14 | 815 | 0 | ALKALINITY, TOTAL (MG/L AS CACO3) | 86
1680 | INDIAN CREEK | DUCK RIVER | 1961-07-14 | 815 | 0 | ACIDITY, CO2 (PHENOLPHTHALEIN) (MG/L AS CACO3) | 2
1680 | INDIAN CREEK | DUCK RIVER | 1961-07-14 | 815 | 0 | RESIDUE, TOTAL (MG/L) | 108
1680 | INDIAN CREEK | DUCK RIVER | 1961-07-14 | 815 | 0 | RESIDUE, TOTAL NONFILTRABLE (MG/L) | 9
1680 | INDIAN CREEK | DUCK RIVER | 1961-07-14 | 815 | 0 | RESIDUE, SETTLEABLE (ML/L) | 0.05
1680 | INDIAN CREEK | DUCK RIVER | 1961-07-14 | 815 | 0 | HARDNESS, TOTAL (MG/L AS CACO3) | 70
1680 | INDIAN CREEK | DUCK RIVER | 1961-07-14 | 815 | 0 | CHLORIDE,TOTAL IN WATER MG/L | 4
1680 | INDIAN CREEK | DUCK RIVER | 1961-07-14 | 815 | 0 | COLIFORM, TOTAL, GENERAL (PERMIT) | 1700
1680 | INDIAN CREEK | DUCK RIVER | 1961-07-18 | 820 | 0 | NUMBER USED IN SAMPLE ACCOUNTING PROCEDURE | 61710
1680 | INDIAN CREEK | DUCK RIVER | 1961-07-18 | 820 | 0 | TEMPERATURE, WATER (DEGREES CENTIGRADE) | 22
1680 | INDIAN CREEK | DUCK RIVER | 1961-07-18 | 820 | 0 | TURBIDITY, (JACKSON CANDLE UNITS) | 1
1680 | INDIAN CREEK | DUCK RIVER | 1961-07-18 | 820 | 0 | COLOR (PLATINUM-COBALT UNITS) | 5
1680 | INDIAN CREEK | DUCK RIVER | 1961-07-18 | 820 | 0 | COLOR,APPARENT(UNFILTERED SAMPLE) PLAT-COB UNITS | 15
1680 | INDIAN CREEK | DUCK RIVER | 1961-07-18 | 820 | 0 | OXYGEN, DISSOLVED MG/L | 8.5
1680 | INDIAN CREEK | DUCK RIVER | 1961-07-18 | 820 | 0 | OXYGEN, DISSOLVED, PERCENT OF SATURATION % | 96.5936
1680 | INDIAN CREEK | DUCK RIVER | 1961-07-18 | 820 | 0 | BOD, 5 DAY, 20 DEG C MG/L | 0.4
1680 | INDIAN CREEK | DUCK RIVER | 1961-07-18 | 820 | 0 | PH, LAB, STANDARD UNITS SU | 8.1
1680 | INDIAN CREEK | DUCK RIVER | 1961-07-18 | 820 | 0 | ALKALINITY, TOTAL (MG/L AS CACO3) | 80
1680 | INDIAN CREEK | DUCK RIVER | 1961-07-18 | 820 | 0 | ALKALINITY, PHENOLPHTHALEIN (MG/L) | 0
1680 | INDIAN CREEK | DUCK RIVER | 1961-07-18 | 820 | 0 | ACIDITY, CO2 (PHENOLPHTHALEIN) (MG/L AS CACO3) | 0
1680 | INDIAN CREEK | DUCK RIVER | 1961-07-18 | 820 | 0 | RESIDUE, TOTAL (MG/L) | 123
1680 | INDIAN CREEK | DUCK RIVER | 1961-07-18 | 820 | 0 | RESIDUE, TOTAL NONFILTRABLE (MG/L) | 8
1680 | INDIAN CREEK | DUCK RIVER | 1961-07-18 | 820 | 0 | RESIDUE, SETTLEABLE (ML/L) | 0.05
1680 | INDIAN CREEK | DUCK RIVER | 1961-07-18 | 820 | 0 | HARDNESS, TOTAL (MG/L AS CACO3) | 72
1680 | INDIAN CREEK | DUCK RIVER | 1961-07-18 | 820 | 0 | CHLORIDE,TOTAL IN WATER MG/L | 3
1680 | INDIAN CREEK | DUCK RIVER | 1961-07-18 | 820 | 0 | COLIFORM, TOTAL, GENERAL (PERMIT) | 12000
1680 | INDIAN CREEK | DUCK RIVER | 1961-07-19 | 935 | 0 | NUMBER USED IN SAMPLE ACCOUNTING PROCEDURE | 61719
1680 | INDIAN CREEK | DUCK RIVER | 1961-07-19 | 935 | 0 | TEMPERATURE, WATER (DEGREES CENTIGRADE) | 22
1680 | INDIAN CREEK | DUCK RIVER | 1961-07-19 | 935 | 0 | TURBIDITY, (JACKSON CANDLE UNITS) | 3
1680 | INDIAN CREEK | DUCK RIVER | 1961-07-19 | 935 | 0 | COLOR (PLATINUM-COBALT UNITS) | 8
1680 | INDIAN CREEK | DUCK RIVER | 1961-07-19 | 935 | 0 | COLOR,APPARENT(UNFILTERED SAMPLE) PLAT-COB UNITS | 18
1680 | INDIAN CREEK | DUCK RIVER | 1961-07-19 | 935 | 0 | OXYGEN, DISSOLVED MG/L | 8
1680 | INDIAN CREEK | DUCK RIVER | 1961-07-19 | 935 | 0 | OXYGEN, DISSOLVED, PERCENT OF SATURATION % | 90.9116
1680 | INDIAN CREEK | DUCK RIVER | 1961-07-19 | 935 | 0 | BOD, 5 DAY, 20 DEG C MG/L | 0.5
1680 | INDIAN CREEK | DUCK RIVER | 1961-07-19 | 935 | 0 | PH, LAB, STANDARD UNITS SU | 8
1680 | INDIAN CREEK | DUCK RIVER | 1961-07-19 | 935 | 0 | ALKALINITY, TOTAL (MG/L AS CACO3) | 80
1680 | INDIAN CREEK | DUCK RIVER | 1961-07-19 | 935 | 0 | ALKALINITY, PHENOLPHTHALEIN (MG/L) | 0
1680 | INDIAN CREEK | DUCK RIVER | 1961-07-19 | 935 | 0 | ACIDITY, CO2 (PHENOLPHTHALEIN) (MG/L AS CACO3) | 0
1680 | INDIAN CREEK | DUCK RIVER | 1961-07-19 | 935 | 0 | RESIDUE, TOTAL (MG/L) | 117
1680 | INDIAN CREEK | DUCK RIVER | 1961-07-19 | 935 | 0 | RESIDUE, TOTAL NONFILTRABLE (MG/L) | 7
1680 | INDIAN CREEK | DUCK RIVER | 1961-07-19 | 935 | 0 | RESIDUE, SETTLEABLE (ML/L) | 0.1
1680 | INDIAN CREEK | DUCK RIVER | 1961-07-19 | 935 | 0 | HARDNESS, TOTAL (MG/L AS CACO3) | 72
1680 | INDIAN CREEK | DUCK RIVER | 1961-07-19 | 935 | 0 | CHLORIDE,TOTAL IN WATER MG/L | 3
1680 | INDIAN CREEK | DUCK RIVER | 1961-07-19 | 935 | 0 | FECAL STREPTOCOCCI,MF M-ENTEROCOCCUS AGAR,35C,48H | 380
1680 | INDIAN CREEK | DUCK RIVER | 1961-07-19 | 935 | 0 | COLIFORM, TOTAL, GENERAL (PERMIT) | 1500

## NAWQA
Upper
|  | Staid | [5 empty] | Area |  |  | Lat | Long | Datum
| Bedford County | 3598250 | North Fork Creek near Poplins cross roads |  |  |  |  | 71.9 miles^2 | Surface Water |  | 35.5845 | -86.5963 | 1983
| date |  |  | Baropreassure(mm) |  | Alkalinity(Mg/L) |  | Bicarbonate(Mg/L) |  | DissolvedO(Mg/L) |  | Specificcondat25C(uS/cm@25C) |  | SuspndSed(%) |  | SuspndSedmntConc(Mg/L) |  | TemperatureWater(C) |  | pH
| 28-Aug-98 09:00 AM |  | -- | 745.0000 |  |  |  |  | -- | 5.50000 | -- | 420.00000 | [6 empty] | -- | 7.50000
| 19-Jan-99 09:30 AM |  | -- | 750.00000 | -- | 114.00000 | -- | 139.00000 | -- | 9.50000 | -- | 264.00000 | -- | 96.00000 | -- | 4.00000 | -- | 7.90000 | -- | 7.80000
| 17-Feb-99 02:15 PM |  | -- | 748.00000 | -- | 128.00000 | -- | 154.00000 | -- | 9.40000 | -- | 301.00000 | -- | 98.00000 | -- | 12.00000 | -- | 10.50000 | -- | 8.00000
| 28-Feb-99 10:15 AM |  | -- | 744.00000 | -- | 71.00000 | -- | 87.00000 | -- | 8.50000 | -- | 179.00000 | -- | 99.00000 | -- | 93.00000 | -- | 11.00000 | -- | 7.50000
| 09-Mar-99 09:45 AM |  | -- | 741.00000 | -- | 146.00000 | -- | 178.00000 | -- | 11.00000 | -- | 325.00000 | -- | 99.00000 | -- | 30.00000 | -- | 8.00000 | -- | 7.90000
| 05-Apr-99 03:15 PM |  | -- | 746.00000 | -- | 139.00000 | -- | 169.00000 | -- | 10.20000 | -- | 301.00000 | -- | 64.00000 | -- | 7.00000 | -- | 19.50000 | -- | 8.10000
| 15-Apr-99 10:30 AM |  | -- | 735.00000 |  |  |  |  | -- | 8.30000 | -- | 299.00000 |  |  |  |  | -- | 16.00000
| 10-May-99 11:30 AM |  | -- | 745.00000 | -- | 170.00000 | -- | 207.00000 | -- | 6.90000 | -- | 360.00000 | -- | 84.00000 | -- | 9.00000 | -- | 17.50000 | -- | 8.00000
| 07-Jun-99 01:45 PM |  | -- | 747.00000 | -- | 157.00000 | -- | 189.00000 | -- | 5.70000 | -- | 330.00000 | -- | 50.00000 | -- | 11.00000 | -- | 26.00000 | -- | 7.70000
| 12-Jul-99 02:30 PM |  | -- | 748.00000 | -- | 124.00000 | -- | 152.00000 | -- | 6.30000 | -- | 286.00000 | -- | 99.00000 | -- | 39.00000 | -- | 24.00000 | -- | 8.10000
| 10-Sep-99 08:45 AM |  | -- | 742.00000 | -- | 118.00000 | -- | 144.00000 | -- | 3.65000 | -- | 279.00000 |  |  |  |  | -- | 21.50000 | -- | 7.90000
| 20-Sep-99 03:30 PM | [7 empty] | -- | 4.26000 | -- | 283.70000 |  |  |  |  | -- | 22.40000
| 16-Nov-99 09:30 AM |  | -- | 760.00000 | -- | 198.00000 | -- | 242.00000 | -- | 9.50000 | -- | 508.00000 | -- | 59.00000 | -- | 42.00000 | -- | 10.00000 | -- | 8.10000
| 13-Dec-99 04:00 PM |  | -- | 749.00000 | -- | 186.00000 | -- | 226.00000 | -- | 9.20000 | -- | 427.00000 | -- | 70.00000 | -- | 7.00000 | -- | 13.00000 | -- | 8.00000
| 04-Jan-00 09:45 AM |  | -- | 757.00000 | -- | 156.00000 | -- | 190.00000 | -- | 7.60000 | -- | 411.00000 | -- | 79.00000 | -- | 10.00000 | -- | 13.00000 | -- | 8.00000
| 10-Jan-00 02:00 PM |  | -- | 743.00000 | -- | 142.00000 | -- | 174.00000 | -- | 11.80000 | -- | 329.00000 | -- | 97.00000 | -- | 22.00000 | -- | 11.50000 | -- | 8.10000
| 14-Feb-00 11:00 AM |  | -- | 746.00000 | -- | 79.00000 | -- | 96.00000 | -- | 8.80000 | -- | 203.00000 | -- | 98.00000 | -- | 154.00000 | -- | 10.50000 | -- | 7.60000
| 20-Mar-00 09:30 AM |  | -- | 757.00000 | -- | 60.00000 | -- | 73.00000 | -- | 7.80000 | -- | 145.00000 | -- | 89.00000 | -- | 41.00000 | -- | 10.50000 | -- | 8.00000
| 19-Apr-00 10:30 AM |  | -- | 750.00000 | -- | 139.00000 | -- | 171.00000 | -- | 11.00000 | -- | 325.00000 | -- | 92.00000 | -- | 3.00000 | -- | 13.00000 | -- | 8.10000
| 09-May-00 09:45 AM |  | -- | 744.00000 | -- | 138.00000 | -- | 168.00000 | -- | 6.10000 | -- | 329.00000 | -- | 90.00000 | -- | 5.00000 | -- | 21.50000 | -- | 8.00000
| 24-May-00 01:50 PM | [7 empty] | -- | 7.01000 | -- | 333.00000 |  |  |  |  | -- | 21.85000 | -- | 7.55000
| 20-Jun-00 10:30 AM |  | -- | 761.00000 | -- | 152.00000 | -- | 185.00000 | -- | 4.10000 | -- | 371.00000 |  |  | -- | 30.00000 | -- | 25.00000 | -- | 7.90000
| 14-Jul-00 03:00 PM |  | -- | 754.00000 | -- | 122.00000 | -- | 149.00000 | -- | 4.60000 | -- | 290.00000 | -- | 68.00000 | -- | 6.00000 | -- | 30.50000 | -- | 8.10000
| 16-Aug-00 12:00 PM |  | -- | 762.00000 | -- | 143.00000 | -- | 174.00000 | -- | 6.20000 | -- | 341.00000 | -- | 72.00000 | -- | 4.00000 | -- | 26.50000 | -- | 7.90000
| 13-Sep-00 12:45 PM |  | -- | 759.00000 | -- | 137.00000 | -- | 165.00000 | -- | 4.70000 | -- | 311.00000 | -- | 87.00000 | -- | 7.00000 | -- | 23.00000 | -- | 7.90000
| 09-Nov-00 02:00 PM |  | -- | 746.00000 | -- | 163.00000 | -- | 196.00000 | -- | 5.40000 | -- | 381.00000 | -- | 96.00000 | -- | 32.00000 | -- | 18.00000 | -- | 7.50000
| 08-Dec-00 11:10 AM | [9 empty] | -- | 585.00000 |  |  |  |  | -- | 5.90000
| 13-Dec-00 02:00 PM |  | -- | 746.00000 | -- | 188.00000 | -- | 227.00000 | -- | 12.10000 | -- | 444.00000 | -- | 79.00000 | -- | 4.00000 | -- | 4.50000 | -- | 8.00000
| 11-Jan-01 12:00 PM |  | -- | 747.00000 | -- | 167.00000 | -- | 201.00000 | -- | 13.20000 | -- | 408.00000 | -- | 81.00000 | -- | 4.00000 | -- | 3.00000 | -- | 8.10000
| 13-Feb-01 12:30 PM |  | -- | 751.00000 | -- | 154.00000 | -- | 188.00000 | -- | 11.30000 | -- | 357.00000 | -- | 61.00000 | -- | 18.00000 | -- | 9.00000 | -- | 8.10000
| 16-Feb-01 10:00 AM |  | -- | 748.00000 | -- | 73.00000 | -- | 90.00000 | -- | 9.00000 | -- | 174.00000 | -- | 97.00000 | -- | 91.00000 | -- | 12.00000 | -- | 7.90000
| 14-Mar-01 12:45 PM |  | -- | 742.00000 | -- | 150.00000 | -- | 183.00000 | -- | 12.60000 | -- | 331.00000 | -- | 41.00000 | -- | 26.00000 | -- | 12.00000 | -- | 8.30000
| 10-Apr-01 01:15 PM |  | -- | 742.00000 | -- | 120.00000 | -- | 146.00000 | -- | 10.12000 | -- | 300.00000 | -- | 51.00000 | -- | 23.00000 | -- | 22.00000 | -- | 8.10000
| 13-Apr-01 02:40 PM | [7 empty] | -- | 7.30000 | -- | 195.00000 |  |  |  |  | -- | 16.00000 | -- | 7.90000
| 29-Jun-01 02:00 PM | [7 empty] | -- | 6.15000 | -- | 379.60000 |  |  |  |  | -- | 23.40000
| 10-Jul-01 11:45 AM |  | -- | 740.00000 | -- | 146.00000 | -- | 179.00000 | -- | 5.42000 | -- | 332.00000 | -- | 97.00000 | -- | 9.00000 | -- | 24.50000 | -- | 7.70000
| 11-Jul-01 02:30 PM | [7 empty] | -- | 5.62000 | -- | 332.30000 |  |  |  |  | -- | 26.20000
| 31-Jul-01 01:30 PM | [7 empty] | -- | 4.83000 | -- | 354.90000 |  |  |  |  | -- | 28.70000
| 07-Aug-01 12:15 PM |  | -- | 749.00000 | -- | 158.00000 | -- | 193.00000 | -- | 6.02000 | -- | 364.00000 | -- | 92.30000 | -- | 13.00000 | -- | 25.00000 | -- | 8.00000
| 30-Aug-01 03:15 PM |  | -- | 749.00000 |  |  |  |  | -- | 6.13000 | -- | 398.40000 |  |  |  |  | -- | 24.40000
| 12-Sep-01 02:45 PM |  | -- | 748.00000 | -- | 173.22000 | -- | 211.71000 | -- | 6.42000 | -- | 384.60000 | -- | 16.75000 | -- | 51.00000 | -- | 23.30000 | -- | 8.00000
| 12-Sep-01 03:00 PM |  |  | 748 |  |  |  |  | -- | 6.10000 | -- | 385.70000 |  |  |  |  | -- | 23.00000
| Coffee County | 3578502 | Bradley Creek near Calls, TN |  |  |  |  | 45.1 miles^2 | surface water |  | 35.3354 | -85.9961
| 10-May-99 03:00 PM |  | -- | 738.00000 | -- | 100.00000 | -- | 122.00000 | -- | 8.50000 | -- | 251.00000 | -- | 82.00000 | -- | 8.00000 | -- | 17.00000 | -- | 7.60000
| 09-Sep-99 08:00 AM |  | -- | 731.00000 | -- | 124.00000 | -- | 151.00000 | -- | 5.90000 | -- | 302.00000 |  |  |  |  | -- | 17.00000 | -- | 7.70000
| Coffee County | 3596100 | Crumpton creek at Rutledge Falls |  |  |  |  | 28.2 miles^2 | surface water |  | 35.4227 | -86.1365
| 10-May-99 12:15 PM |  | -- | 740.00000 | -- | 28.00000 | -- | 35.00000 | -- | 9.30000 | -- | 90.00000 | -- | 79.00000 | -- | 5.00000 | -- | 17.50000 | -- | 7.40000
| 08-Sep-99 12:45 PM |  | -- | 731.00000 | -- | 72.00000 | -- | 88.00000 | -- | 8.80000 | -- | 148.00000 |  |  |  |  | -- | 20.00000 | -- | 8.20000
Lower
| Hickman County | 3601684 | Lick Creek above Littlelot, TN |  |  |  |  | 62.4 miles^2 | surface water |  | 35.8376 | -87.262
| 03-May-01 11:30 AM |  | -- | 756.00000 | -- | 101.00000 | -- | 123.00000 | -- | 9.10000 | -- | 208.00000 |  |  |  |  | -- | 18.60000 | -- | 8.20000
| 20-Aug-01 01:30 PM |  | -- | 752.00000 | -- | 107.00000 | -- | 131.00000 | -- | 7.83000 | -- | 232.00000 |  |  |  |  | -- | 24.50000 | -- | 8.10000
| Hickman County | 3602598 | Beaverdam Creek near Whitfield, TN |  |  |  |  | 51.4 miles^2 | surface water |  | 35.7709 | -87.6034
| 02-May-00 03:30 PM |  | -- | 751.00000 | -- | 30.00000 | -- | 37.00000 | -- | 8.70000 | -- | 75.00000 |  |  |  |  | -- | 17.00000 | -- | 7.70000
| 28-Aug-00 04:00 PM |  | -- | 761.00000 | -- | 37.00000 | -- | 45.00000 | -- | 7.80000 | -- | 89.00000 |  |  |  |  | -- | 21.20000 | -- | 7.20000
| Humphreys County | 3603000 | Duck river above Hurricane Mills, TN |  |  |  |  | 2557.0 miles^2 | surface water |  | 35.9301 | -87.7431
| 27-Aug-98 09:00 AM |  | -- | 752.00000 |  |  |  |  | -- | 7.20000 | -- | 227.00000
| 20-Jan-99 10:15 AM |  | -- | 757.00000 | -- | 116.00000 | -- | 142.00000 | -- | 10.10000 | -- | 269.00000
| 16-Feb-99 10:30 AM |  | -- | 757.00000 | -- | 121.00000 | -- | 148.00000 | -- | 10.70000 | -- | 275.00000
| 01-Mar-99 03:30 PM |  | -- | 750.00000 | -- | 103.00000 | -- | 126.00000 | -- | 8.40000 | -- | 232.00000
| 08-Mar-99 10:30 AM |  | -- | 760.00000 | -- | 109.00000 | -- | 132.00000 | -- | 10.70000 | -- | 240.00000
| 15-Mar-99 01:00 PM |  | -- | 743.00000 | -- | 78.00000 | -- | 95.00000 | -- | 10.40000 | -- | 177.00000
| 12-Apr-99 01:00 PM |  | -- | 759.00000 | -- | 104.00000 | -- | 127.00000 | -- | 7.80000 | -- | 233.00000
| 07-May-99 12:00 PM |  | -- | 747.00000 | -- | 88.00000 | -- | 107.00000 | -- | 7.40000 | -- | 219.00000
| 19-May-99 08:45 AM |  | -- | 760.00000 | -- | 100.00000 | -- | 122.00000 | -- | 8.90000 | -- | 245.00000
| 08-Jun-99 10:30 AM |  | -- | 753.00000 | -- | 167.00000 | -- | 206.00000 | -- | 7.00000 | -- | 224.00000
| 13-Jul-99 10:00 AM |  | -- | 758.00000 | -- | 63.00000 | -- | 77.00000 | -- | 6.70000 | -- | 176.00000
| 10-Aug-99 11:30 AM |  | -- | 751.00000 | -- | 77.00000 | -- | 94.00000 | -- | 6.30000 | -- | 196.00000
| 15-Sep-99 09:30 AM |  | -- | 755.00000 | -- | 82.00000 | -- | 100.00000 | -- | 5.20000 | -- | 192.00000
| 04-Oct-99 11:30 AM |  | -- | 761.00000 | -- | 79.00000 | -- | 97.00000 | -- | 6.60000 | -- | 198.00000
| 15-Nov-99 11:30 AM |  | -- | 770.00000 | -- | 84.00000 | -- | 102.00000 | -- | 9.10000 | -- | 210.00000
| 14-Dec-99 11:00 AM |  | -- | 765.00000 | -- | 91.00000 | -- | 111.00000 | -- | 10.50000 | -- | 203.00000
| 11-Jan-00 11:45 AM |  | -- | 757.00000 | -- | 118.00000 | -- | 144.00000 | -- | 11.10000 | -- | 267.00000
| 14-Feb-00 09:45 AM |  | -- | 753.00000 | -- | 102.00000 | -- | 124.00000 | -- | 10.20000 | -- | 261.00000
| 13-Mar-00 07:30 AM |  | -- | 764.00000 | -- | 123.00000 | -- | 149.00000 | -- | 8.30000 | -- | 281.00000
| 21-Mar-00 11:00 AM |  | -- | 760.00000 | -- | 115.00000 | -- | 140.00000 | -- | 8.90000 | -- | 263.00000
| 17-Apr-00 11:00 AM |  | -- | 766.00000 | -- | 139.00000 | -- | 170.00000 | -- | 9.50000 | -- | 280.00000
| 03-May-00 09:00 AM |  | -- | 755.00000 | -- | 114.00000 | -- | 139.00000 | -- | 8.70000 | -- | 249.00000
| 12-Jun-00 10:45 AM |  | -- | 759.00000 | -- | 98.00000 | -- | 120.00000 |  |  | -- | 253.00000
| 12-Jul-00 11:00 AM |  | -- | 750.00000 | -- | 97.00000 | -- | 117.00000 | -- | 9.60000 | -- | 218.00000
| 14-Aug-00 11:00 AM |  | -- | 768.00000 | -- | 62.00000 | -- | 76.00000 |  |  | -- | 200.00000
| 14-Sep-00 10:45 AM |  | -- | 755.00000 | -- | 84.00000 | -- | 101.00000 |  |  | -- | 209.00000
| 16-Oct-00 10:45 AM |  | -- | 768.00000 | -- | 93.00000 | -- | 114.00000 | -- | 6.40000 | -- | 225.00000
| 06-Nov-00 10:00 AM |  | -- | 759.00000 | -- | 92.00000 | -- | 112.00000 | -- | 5.30000 | -- | 215.00000
| 14-Dec-00 10:30 AM |  | -- | 760.00000 | -- | 116.00000 | -- | 141.00000 | -- | 10.50000 | -- | 269.00000
| Lewis County | 3601852 | Big Swan creek at Gordensburg, TN |  |  |  |  | 38.7 miles^2 | surface water |  | 35.572 | -87.425
| 02-May-00 12:00 PM |  | -- | 763.00000 | -- | 46.00000 | -- | 57.00000 | -- | 10.00000 | -- | 110.00000
| 29-Aug-00 08:30 AM |  | -- | 759.00000 | -- | 56.00000 | -- | 69.00000 | -- | 6.70000 | -- | 136.00000
[11 empty] | 35.4856 | -86.1019