476097 | NORMANDY RESERVOIR - WTP INTAKE | DUCK RIVER 255.0 | 1980-07-29 | 1219 | 0 | SPECIFIC CONDUCTANCE (UMHOS/CM @ 25C) | 110 | 5
476097 | NORMANDY RESERVOIR - WTP INTAKE | DUCK RIVER 255.0 | 1980-07-29 | 1219 | 0 | SAMPLING STATION LOCATION VERTICAL (METERS) | 1.5 | 5
476097 | NORMANDY RESERVOIR - WTP INTAKE | DUCK RIVER 255.0 | 1980-07-29 | 1219 | 0 | OXYGEN, DISSOLVED MG/L | 7.8 | 5
476097 | NORMANDY RESERVOIR - WTP INTAKE | DUCK RIVER 255.0 | 1980-07-29 | 1219 | 0 | OXYGEN, DISSOLVED, PERCENT OF SATURATION % | 100 | 5
476097 | NORMANDY RESERVOIR - WTP INTAKE | DUCK RIVER 255.0 | 1980-07-29 | 1219 | 0 | PH (STANDARD UNITS) | 8.6 | 5
476097 | NORMANDY RESERVOIR - WTP INTAKE | DUCK RIVER 255.0 | 1980-07-29 | 1220 | 0 | X-SEC. LOC., HORIZ (% FROM R BANK LOOK UPSTR.) | 75 | 7
476097 | NORMANDY RESERVOIR - WTP INTAKE | DUCK RIVER 255.0 | 1980-07-29 | 1220 | 0 | TEMPERATURE, WATER (DEGREES CENTIGRADE) | 28.6 | 7
476097 | NORMANDY RESERVOIR - WTP INTAKE | DUCK RIVER 255.0 | 1980-07-29 | 1220 | 0 | LIGHT,INCIDENT, PERCENT REMAING AT CERTAIN DEPTH | 21.4 | 7
476097 | NORMANDY RESERVOIR - WTP INTAKE | DUCK RIVER 255.0 | 1980-07-29 | 1220 | 0 | SPECIFIC CONDUCTANCE (UMHOS/CM @ 25C) | 110 | 7
476097 | NORMANDY RESERVOIR - WTP INTAKE | DUCK RIVER 255.0 | 1980-07-29 | 1220 | 0 | SAMPLING STATION LOCATION VERTICAL (METERS) | 2 | 7
476097 | NORMANDY RESERVOIR - WTP INTAKE | DUCK RIVER 255.0 | 1980-07-29 | 1220 | 0 | OXYGEN, DISSOLVED MG/L | 7.7 | 7
476097 | NORMANDY RESERVOIR - WTP INTAKE | DUCK RIVER 255.0 | 1980-07-29 | 1220 | 0 | OXYGEN, DISSOLVED, PERCENT OF SATURATION % | 98.7179 | 7
476097 | NORMANDY RESERVOIR - WTP INTAKE | DUCK RIVER 255.0 | 1980-07-29 | 1220 | 0 | PH (STANDARD UNITS) | 8.6 | 7
476097 | NORMANDY RESERVOIR - WTP INTAKE | DUCK RIVER 255.0 | 1980-07-29 | 1221 | 0 | X-SEC. LOC., HORIZ (% FROM R BANK LOOK UPSTR.) | 75 | 10
476097 | NORMANDY RESERVOIR - WTP INTAKE | DUCK RIVER 255.0 | 1980-07-29 | 1221 | 0 | TEMPERATURE, WATER (DEGREES CENTIGRADE) | 28.5 | 10
476097 | NORMANDY RESERVOIR - WTP INTAKE | DUCK RIVER 255.0 | 1980-07-29 | 1221 | 0 | LIGHT,INCIDENT, PERCENT REMAING AT CERTAIN DEPTH | 14.3 | 10
476097 | NORMANDY RESERVOIR - WTP INTAKE | DUCK RIVER 255.0 | 1980-07-29 | 1221 | 0 | SPECIFIC CONDUCTANCE (UMHOS/CM @ 25C) | 110 | 10
476097 | NORMANDY RESERVOIR - WTP INTAKE | DUCK RIVER 255.0 | 1980-07-29 | 1221 | 0 | SAMPLING STATION LOCATION VERTICAL (METERS) | 3 | 10
476097 | NORMANDY RESERVOIR - WTP INTAKE | DUCK RIVER 255.0 | 1980-07-29 | 1221 | 0 | OXYGEN, DISSOLVED MG/L | 6.9 | 10
476097 | NORMANDY RESERVOIR - WTP INTAKE | DUCK RIVER 255.0 | 1980-07-29 | 1221 | 0 | OXYGEN, DISSOLVED, PERCENT OF SATURATION % | 87.3417 | 10
476097 | NORMANDY RESERVOIR - WTP INTAKE | DUCK RIVER 255.0 | 1980-07-29 | 1221 | 0 | PH (STANDARD UNITS) | 8.5 | 10
476097 | NORMANDY RESERVOIR - WTP INTAKE | DUCK RIVER 255.0 | 1980-08-12 | 1222 | 0 | X-SEC. LOC., HORIZ (% FROM R BANK LOOK UPSTR.) | 25 | 1
476097 | NORMANDY RESERVOIR - WTP INTAKE | DUCK RIVER 255.0 | 1980-08-12 | 1222 | 0 | TEMPERATURE, WATER (DEGREES CENTIGRADE) | 30.6 | 1
476097 | NORMANDY RESERVOIR - WTP INTAKE | DUCK RIVER 255.0 | 1980-08-12 | 1222 | 0 | TRANSPARENCY, SECCHI DISC (METERS) | 1.75 | 1
476097 | NORMANDY RESERVOIR - WTP INTAKE | DUCK RIVER 255.0 | 1980-08-12 | 1222 | 0 | SPECIFIC CONDUCTANCE (UMHOS/CM @ 25C) | 110 | 1
476097 | NORMANDY RESERVOIR - WTP INTAKE | DUCK RIVER 255.0 | 1980-08-12 | 1222 | 0 | SAMPLING STATION LOCATION VERTICAL (METERS) | 0.3 | 1
476097 | NORMANDY RESERVOIR - WTP INTAKE | DUCK RIVER 255.0 | 1980-08-12 | 1222 | 0 | OXYGEN, DISSOLVED MG/L | 8 | 1
476097 | NORMANDY RESERVOIR - WTP INTAKE | DUCK RIVER 255.0 | 1980-08-12 | 1222 | 0 | OXYGEN, DISSOLVED, PERCENT OF SATURATION % | 106.667 | 1
476097 | NORMANDY RESERVOIR - WTP INTAKE | DUCK RIVER 255.0 | 1980-08-12 | 1222 | 0 | BOD, 5 DAY, 20 DEG C MG/L | 1 | 1
476097 | NORMANDY RESERVOIR - WTP INTAKE | DUCK RIVER 255.0 | 1980-08-12 | 1222 | 0 | COD, .025N K2CR2O7 MG/L | 10 | 1
476097 | NORMANDY RESERVOIR - WTP INTAKE | DUCK RIVER 255.0 | 1980-08-12 | 1222 | 0 | PH (STANDARD UNITS) | 8.7 | 1
476097 | NORMANDY RESERVOIR - WTP INTAKE | DUCK RIVER 255.0 | 1980-08-12 | 1222 | 0 | ALKALINITY, TOTAL (MG/L AS CACO3) | 37 | 1
476097 | NORMANDY RESERVOIR - WTP INTAKE | DUCK RIVER 255.0 | 1980-08-12 | 1222 | 0 | NITROGEN, ORGANIC, TOTAL (MG/L AS N) | 0.2 | 1
476097 | NORMANDY RESERVOIR - WTP INTAKE | DUCK RIVER 255.0 | 1980-08-12 | 1222 | 0 | NITROGEN, AMMONIA, TOTAL (MG/L AS N) | 0.04 | 1
476097 | NORMANDY RESERVOIR - WTP INTAKE | DUCK RIVER 255.0 | 1980-08-12 | 1222 | 0 | AMMONIA, UNIONZED (MG/L AS N) | 0.011817 | 1
476097 | NORMANDY RESERVOIR - WTP INTAKE | DUCK RIVER 255.0 | 1980-08-12 | 1222 | 0 | AMMONIA, UNIONIZED (CALC FR TEMP-PH-NH4) (MG/L) | 0.014368 | 1
476097 | NORMANDY RESERVOIR - WTP INTAKE | DUCK RIVER 255.0 | 1980-08-12 | 1222 | 0 | NITROGEN, KJELDAHL, TOTAL, (MG/L AS N) | 0.24 | 1
476097 | NORMANDY RESERVOIR - WTP INTAKE | DUCK RIVER 255.0 | 1980-08-12 | 1222 | 0 | NITRITE PLUS NITRATE, TOTAL 1 DET. (MG/L AS N) | 0.02 | 1
476097 | NORMANDY RESERVOIR - WTP INTAKE | DUCK RIVER 255.0 | 1980-08-12 | 1222 | 0 | PHOSPHORUS, TOTAL (MG/L AS P) | 0.01 | 1
476097 | NORMANDY RESERVOIR - WTP INTAKE | DUCK RIVER 255.0 | 1980-08-12 | 1222 | 0 | PHOSPHORUS, DISSOLVED (MG/L AS P) | 0.01 | 1
476097 | NORMANDY RESERVOIR - WTP INTAKE | DUCK RIVER 255.0 | 1980-08-12 | 1222 | 0 | PHOSPHORUS, DISSOLVED ORTHOPHOSPHATE (MG/L AS P) | 0.01 | 1
476097 | NORMANDY RESERVOIR - WTP INTAKE | DUCK RIVER 255.0 | 1980-08-12 | 1222 | 0 | PHOSPHORUS,HYDROLYZABLE + ORTHO,TOT,AUTOANALYZER | 0.01 | 1
476097 | NORMANDY RESERVOIR - WTP INTAKE | DUCK RIVER 255.0 | 1980-08-12 | 1222 | 0 | CARBON, TOTAL ORGANIC (MG/L AS C) | 3.5 | 1
476097 | NORMANDY RESERVOIR - WTP INTAKE | DUCK RIVER 255.0 | 1980-08-12 | 1223 | 0 | X-SEC. LOC., HORIZ (% FROM R BANK LOOK UPSTR.) | 25 | 3
476097 | NORMANDY RESERVOIR - WTP INTAKE | DUCK RIVER 255.0 | 1980-08-12 | 1223 | 0 | TEMPERATURE, WATER (DEGREES CENTIGRADE) | 30.3 | 3
476097 | NORMANDY RESERVOIR - WTP INTAKE | DUCK RIVER 255.0 | 1980-08-12 | 1223 | 0 | SPECIFIC CONDUCTANCE (UMHOS/CM @ 25C) | 110 | 3
476097 | NORMANDY RESERVOIR - WTP INTAKE | DUCK RIVER 255.0 | 1980-08-12 | 1223 | 0 | SAMPLING STATION LOCATION VERTICAL (METERS) | 1 | 3
476097 | NORMANDY RESERVOIR - WTP INTAKE | DUCK RIVER 255.0 | 1980-08-12 | 1223 | 0 | OXYGEN, DISSOLVED MG/L | 8.1 | 3
476097 | NORMANDY RESERVOIR - WTP INTAKE | DUCK RIVER 255.0 | 1980-08-12 | 1223 | 0 | OXYGEN, DISSOLVED, PERCENT OF SATURATION % | 106.579 | 3
476097 | NORMANDY RESERVOIR - WTP INTAKE | DUCK RIVER 255.0 | 1980-08-12 | 1223 | 0 | PH (STANDARD UNITS) | 8.8 | 3
476097 | NORMANDY RESERVOIR - WTP INTAKE | DUCK RIVER 255.0 | 1980-08-12 | 1224 | 0 | X-SEC. LOC., HORIZ (% FROM R BANK LOOK UPSTR.) | 25 | 5
476097 | NORMANDY RESERVOIR - WTP INTAKE | DUCK RIVER 255.0 | 1980-08-12 | 1224 | 0 | TEMPERATURE, WATER (DEGREES CENTIGRADE) | 30.1 | 5
476097 | NORMANDY RESERVOIR - WTP INTAKE | DUCK RIVER 255.0 | 1980-08-12 | 1224 | 0 | SPECIFIC CONDUCTANCE (UMHOS/CM @ 25C) | 110 | 5
476097 | NORMANDY RESERVOIR - WTP INTAKE | DUCK RIVER 255.0 | 1980-08-12 | 1224 | 0 | SAMPLING STATION LOCATION VERTICAL (METERS) | 1.5 | 5
476097 | NORMANDY RESERVOIR - WTP INTAKE | DUCK RIVER 255.0 | 1980-08-12 | 1224 | 0 | OXYGEN, DISSOLVED MG/L | 8.1 | 5
476097 | NORMANDY RESERVOIR - WTP INTAKE | DUCK RIVER 255.0 | 1980-08-12 | 1224 | 0 | OXYGEN, DISSOLVED, PERCENT OF SATURATION % | 106.579 | 5
476097 | NORMANDY RESERVOIR - WTP INTAKE | DUCK RIVER 255.0 | 1980-08-12 | 1224 | 0 | PH (STANDARD UNITS) | 8.8 | 5
476097 | NORMANDY RESERVOIR - WTP INTAKE | DUCK RIVER 255.0 | 1980-08-12 | 1225 | 0 | X-SEC. LOC., HORIZ (% FROM R BANK LOOK UPSTR.) | 25 | 7
476097 | NORMANDY RESERVOIR - WTP INTAKE | DUCK RIVER 255.0 | 1980-08-12 | 1225 | 0 | TEMPERATURE, WATER (DEGREES CENTIGRADE) | 30 | 7
476097 | NORMANDY RESERVOIR - WTP INTAKE | DUCK RIVER 255.0 | 1980-08-12 | 1225 | 0 | SPECIFIC CONDUCTANCE (UMHOS/CM @ 25C) | 110 | 7
476097 | NORMANDY RESERVOIR - WTP INTAKE | DUCK RIVER 255.0 | 1980-08-12 | 1225 | 0 | SAMPLING STATION LOCATION VERTICAL (METERS) | 2 | 7
476097 | NORMANDY RESERVOIR - WTP INTAKE | DUCK RIVER 255.0 | 1980-08-12 | 1225 | 0 | OXYGEN, DISSOLVED MG/L | 8.1 | 7
476097 | NORMANDY RESERVOIR - WTP INTAKE | DUCK RIVER 255.0 | 1980-08-12 | 1225 | 0 | OXYGEN, DISSOLVED, PERCENT OF SATURATION % | 106.579 | 7
476097 | NORMANDY RESERVOIR - WTP INTAKE | DUCK RIVER 255.0 | 1980-08-12 | 1225 | 0 | PH (STANDARD UNITS) | 8.8 | 7
476097 | NORMANDY RESERVOIR - WTP INTAKE | DUCK RIVER 255.0 | 1980-08-12 | 1227 | 0 | X-SEC. LOC., HORIZ (% FROM R BANK LOOK UPSTR.) | 25 | 10
476097 | NORMANDY RESERVOIR - WTP INTAKE | DUCK RIVER 255.0 | 1980-08-12 | 1227 | 0 | TEMPERATURE, WATER (DEGREES CENTIGRADE) | 29.9 | 10
476097 | NORMANDY RESERVOIR - WTP INTAKE | DUCK RIVER 255.0 | 1980-08-12 | 1227 | 0 | SPECIFIC CONDUCTANCE (UMHOS/CM @ 25C) | 110 | 10
476097 | NORMANDY RESERVOIR - WTP INTAKE | DUCK RIVER 255.0 | 1980-08-12 | 1227 | 0 | SAMPLING STATION LOCATION VERTICAL (METERS) | 3 | 10
476097 | NORMANDY RESERVOIR - WTP INTAKE | DUCK RIVER 255.0 | 1980-08-12 | 1227 | 0 | OXYGEN, DISSOLVED MG/L | 8.1 | 10
476097 | NORMANDY RESERVOIR - WTP INTAKE | DUCK RIVER 255.0 | 1980-08-12 | 1227 | 0 | OXYGEN, DISSOLVED, PERCENT OF SATURATION % | 106.579 | 10
476097 | NORMANDY RESERVOIR - WTP INTAKE | DUCK RIVER 255.0 | 1980-08-12 | 1227 | 0 | BOD, 5 DAY, 20 DEG C MG/L | 1.4 | 10
476097 | NORMANDY RESERVOIR - WTP INTAKE | DUCK RIVER 255.0 | 1980-08-12 | 1227 | 0 | COD, .025N K2CR2O7 MG/L | 8 | 10
476097 | NORMANDY RESERVOIR - WTP INTAKE | DUCK RIVER 255.0 | 1980-08-12 | 1227 | 0 | PH (STANDARD UNITS) | 8.8 | 10
476097 | NORMANDY RESERVOIR - WTP INTAKE | DUCK RIVER 255.0 | 1980-08-12 | 1227 | 0 | ALKALINITY, TOTAL (MG/L AS CACO3) | 79 | 10
476097 | NORMANDY RESERVOIR - WTP INTAKE | DUCK RIVER 255.0 | 1980-08-12 | 1227 | 0 | NITROGEN, ORGANIC, TOTAL (MG/L AS N) | 0.21 | 10
476097 | NORMANDY RESERVOIR - WTP INTAKE | DUCK RIVER 255.0 | 1980-08-12 | 1227 | 0 | NITROGEN, AMMONIA, TOTAL (MG/L AS N) | 0.03 | 10
476097 | NORMANDY RESERVOIR - WTP INTAKE | DUCK RIVER 255.0 | 1980-08-12 | 1227 | 0 | AMMONIA, UNIONZED (MG/L AS N) | 0.010042 | 10
476097 | NORMANDY RESERVOIR - WTP INTAKE | DUCK RIVER 255.0 | 1980-08-12 | 1227 | 0 | AMMONIA, UNIONIZED (CALC FR TEMP-PH-NH4) (MG/L) | 0.01221 | 10
476097 | NORMANDY RESERVOIR - WTP INTAKE | DUCK RIVER 255.0 | 1980-08-12 | 1227 | 0 | NITROGEN, KJELDAHL, TOTAL, (MG/L AS N) | 0.24 | 10
476097 | NORMANDY RESERVOIR - WTP INTAKE | DUCK RIVER 255.0 | 1980-08-12 | 1227 | 0 | NITRITE PLUS NITRATE, TOTAL 1 DET. (MG/L AS N) | 0.04 | 10
476097 | NORMANDY RESERVOIR - WTP INTAKE | DUCK RIVER 255.0 | 1980-08-12 | 1227 | 0 | PHOSPHORUS, TOTAL (MG/L AS P) | 0.01 | 10
476097 | NORMANDY RESERVOIR - WTP INTAKE | DUCK RIVER 255.0 | 1980-08-12 | 1227 | 0 | PHOSPHORUS, DISSOLVED (MG/L AS P) | 0.01 | 10
476097 | NORMANDY RESERVOIR - WTP INTAKE | DUCK RIVER 255.0 | 1980-08-12 | 1227 | 0 | PHOSPHORUS, DISSOLVED ORTHOPHOSPHATE (MG/L AS P) | 0.01 | 10
476097 | NORMANDY RESERVOIR - WTP INTAKE | DUCK RIVER 255.0 | 1980-08-12 | 1227 | 0 | PHOSPHORUS,HYDROLYZABLE + ORTHO,TOT,AUTOANALYZER | 0.01 | 10
476097 | NORMANDY RESERVOIR - WTP INTAKE | DUCK RIVER 255.0 | 1980-08-12 | 1227 | 0 | CARBON, TOTAL ORGANIC (MG/L AS C) | 4.1 | 10
476097 | NORMANDY RESERVOIR - WTP INTAKE | DUCK RIVER 255.0 | 1980-08-12 | 1228 | 0 | X-SEC. LOC., HORIZ (% FROM R BANK LOOK UPSTR.) | 25 | 11
476097 | NORMANDY RESERVOIR - WTP INTAKE | DUCK RIVER 255.0 | 1980-08-12 | 1228 | 0 | TEMPERATURE, WATER (DEGREES CENTIGRADE) | 29 | 11
476097 | NORMANDY RESERVOIR - WTP INTAKE | DUCK RIVER 255.0 | 1980-08-12 | 1228 | 0 | SPECIFIC CONDUCTANCE (UMHOS/CM @ 25C) | 120 | 11
476097 | NORMANDY RESERVOIR - WTP INTAKE | DUCK RIVER 255.0 | 1980-08-12 | 1228 | 0 | SAMPLING STATION LOCATION VERTICAL (METERS) | 3.5 | 11
476097 | NORMANDY RESERVOIR - WTP INTAKE | DUCK RIVER 255.0 | 1980-08-12 | 1228 | 0 | OXYGEN, DISSOLVED MG/L | 7.6 | 11
476097 | NORMANDY RESERVOIR - WTP INTAKE | DUCK RIVER 255.0 | 1980-08-12 | 1228 | 0 | OXYGEN, DISSOLVED, PERCENT OF SATURATION % | 97.4359 | 11
476097 | NORMANDY RESERVOIR - WTP INTAKE | DUCK RIVER 255.0 | 1980-08-12 | 1228 | 0 | PH (STANDARD UNITS) | 8.6 | 11
476097 | NORMANDY RESERVOIR - WTP INTAKE | DUCK RIVER 255.0 | 1980-08-12 | 1229 | 0 | X-SEC. LOC., HORIZ (% FROM R BANK LOOK UPSTR.) | 25 | 13
476097 | NORMANDY RESERVOIR - WTP INTAKE | DUCK RIVER 255.0 | 1980-08-12 | 1229 | 0 | TEMPERATURE, WATER (DEGREES CENTIGRADE) | 28.4 | 13
476097 | NORMANDY RESERVOIR - WTP INTAKE | DUCK RIVER 255.0 | 1980-08-12 | 1229 | 0 | SPECIFIC CONDUCTANCE (UMHOS/CM @ 25C) | 120 | 13
476097 | NORMANDY RESERVOIR - WTP INTAKE | DUCK RIVER 255.0 | 1980-08-12 | 1229 | 0 | SAMPLING STATION LOCATION VERTICAL (METERS) | 4 | 13
476097 | NORMANDY RESERVOIR - WTP INTAKE | DUCK RIVER 255.0 | 1980-08-12 | 1229 | 0 | OXYGEN, DISSOLVED MG/L | 5.6 | 13
476097 | NORMANDY RESERVOIR - WTP INTAKE | DUCK RIVER 255.0 | 1980-08-12 | 1229 | 0 | OXYGEN, DISSOLVED, PERCENT OF SATURATION % | 70.886 | 13
476097 | NORMANDY RESERVOIR - WTP INTAKE | DUCK RIVER 255.0 | 1980-08-12 | 1229 | 0 | PH (STANDARD UNITS) | 7.8 | 13
476097 | NORMANDY RESERVOIR - WTP INTAKE | DUCK RIVER 255.0 | 1980-08-12 | 1230 | 0 | X-SEC. LOC., HORIZ (% FROM R BANK LOOK UPSTR.) | 25 | 15
476097 | NORMANDY RESERVOIR - WTP INTAKE | DUCK RIVER 255.0 | 1980-08-12 | 1230 | 0 | TEMPERATURE, WATER (DEGREES CENTIGRADE) | 27.7 | 15
476097 | NORMANDY RESERVOIR - WTP INTAKE | DUCK RIVER 255.0 | 1980-08-12 | 1230 | 0 | SPECIFIC CONDUCTANCE (UMHOS/CM @ 25C) | 130 | 15
476097 | NORMANDY RESERVOIR - WTP INTAKE | DUCK RIVER 255.0 | 1980-08-12 | 1230 | 0 | SAMPLING STATION LOCATION VERTICAL (METERS) | 4.5 | 15
476097 | NORMANDY RESERVOIR - WTP INTAKE | DUCK RIVER 255.0 | 1980-08-12 | 1230 | 0 | OXYGEN, DISSOLVED MG/L | 2.8 | 15
476097 | NORMANDY RESERVOIR - WTP INTAKE | DUCK RIVER 255.0 | 1980-08-12 | 1230 | 0 | OXYGEN, DISSOLVED, PERCENT OF SATURATION % | 35.443 | 15
476097 | NORMANDY RESERVOIR - WTP INTAKE | DUCK RIVER 255.0 | 1980-08-12 | 1230 | 0 | PH (STANDARD UNITS) | 7.2 | 15
476097 | NORMANDY RESERVOIR - WTP INTAKE | DUCK RIVER 255.0 | 1980-08-12 | 1231 | 0 | X-SEC. LOC., HORIZ (% FROM R BANK LOOK UPSTR.) | 25 | 16
476097 | NORMANDY RESERVOIR - WTP INTAKE | DUCK RIVER 255.0 | 1980-08-12 | 1231 | 0 | TEMPERATURE, WATER (DEGREES CENTIGRADE) | 27.1 | 16
476097 | NORMANDY RESERVOIR - WTP INTAKE | DUCK RIVER 255.0 | 1980-08-12 | 1231 | 0 | SPECIFIC CONDUCTANCE (UMHOS/CM @ 25C) | 130 | 16
476097 | NORMANDY RESERVOIR - WTP INTAKE | DUCK RIVER 255.0 | 1980-08-12 | 1231 | 0 | SAMPLING STATION LOCATION VERTICAL (METERS) | 5 | 16
476097 | NORMANDY RESERVOIR - WTP INTAKE | DUCK RIVER 255.0 | 1980-08-12 | 1231 | 0 | OXYGEN, DISSOLVED MG/L | 1.1 | 16
476097 | NORMANDY RESERVOIR - WTP INTAKE | DUCK RIVER 255.0 | 1980-08-12 | 1231 | 0 | OXYGEN, DISSOLVED, PERCENT OF SATURATION % | 13.5802 | 16
476097 | NORMANDY RESERVOIR - WTP INTAKE | DUCK RIVER 255.0 | 1980-08-12 | 1231 | 0 | PH (STANDARD UNITS) | 7.1 | 16
476097 | NORMANDY RESERVOIR - WTP INTAKE | DUCK RIVER 255.0 | 1980-08-12 | 1232 | 0 | X-SEC. LOC., HORIZ (% FROM R BANK LOOK UPSTR.) | 25 | 20
476097 | NORMANDY RESERVOIR - WTP INTAKE | DUCK RIVER 255.0 | 1980-08-12 | 1232 | 0 | TEMPERATURE, WATER (DEGREES CENTIGRADE) | 26 | 20
476097 | NORMANDY RESERVOIR - WTP INTAKE | DUCK RIVER 255.0 | 1980-08-12 | 1232 | 0 | SPECIFIC CONDUCTANCE (UMHOS/CM @ 25C) | 130 | 20
476097 | NORMANDY RESERVOIR - WTP INTAKE | DUCK RIVER 255.0 | 1980-08-12 | 1232 | 0 | SAMPLING STATION LOCATION VERTICAL (METERS) | 6 | 20
476097 | NORMANDY RESERVOIR - WTP INTAKE | DUCK RIVER 255.0 | 1980-08-12 | 1232 | 0 | OXYGEN, DISSOLVED MG/L | 0.1 | 20
476097 | NORMANDY RESERVOIR - WTP INTAKE | DUCK RIVER 255.0 | 1980-08-12 | 1232 | 0 | OXYGEN, DISSOLVED, PERCENT OF SATURATION % | 1.2195 | 20
476097 | NORMANDY RESERVOIR - WTP INTAKE | DUCK RIVER 255.0 | 1980-08-12 | 1232 | 0 | BOD, 5 DAY, 20 DEG C MG/L | 1.7 | 20
476097 | NORMANDY RESERVOIR - WTP INTAKE | DUCK RIVER 255.0 | 1980-08-12 | 1232 | 0 | COD, .025N K2CR2O7 MG/L | 10 | 20
476097 | NORMANDY RESERVOIR - WTP INTAKE | DUCK RIVER 255.0 | 1980-08-12 | 1232 | 0 | PH (STANDARD UNITS) | 6.9 | 20
476097 | NORMANDY RESERVOIR - WTP INTAKE | DUCK RIVER 255.0 | 1980-08-12 | 1232 | 0 | ALKALINITY, TOTAL (MG/L AS CACO3) | 43 | 20
476097 | NORMANDY RESERVOIR - WTP INTAKE | DUCK RIVER 255.0 | 1980-08-12 | 1232 | 0 | ALKALINITY, PHENOLPHTHALEIN (MG/L) | 0 | 20
476097 | NORMANDY RESERVOIR - WTP INTAKE | DUCK RIVER 255.0 | 1980-08-12 | 1232 | 0 | NITROGEN, ORGANIC, TOTAL (MG/L AS N) | 0.2 | 20
476097 | NORMANDY RESERVOIR - WTP INTAKE | DUCK RIVER 255.0 | 1980-08-12 | 1232 | 0 | NITROGEN, AMMONIA, TOTAL (MG/L AS N) | 0.02 | 20
476097 | NORMANDY RESERVOIR - WTP INTAKE | DUCK RIVER 255.0 | 1980-08-12 | 1232 | 0 | AMMONIA, UNIONZED (MG/L AS N) | 9.6271e-05 | 20
476097 | NORMANDY RESERVOIR - WTP INTAKE | DUCK RIVER 255.0 | 1980-08-12 | 1232 | 0 | AMMONIA, UNIONIZED (CALC FR TEMP-PH-NH4) (MG/L) | 0.00011705 | 20
476097 | NORMANDY RESERVOIR - WTP INTAKE | DUCK RIVER 255.0 | 1980-08-12 | 1232 | 0 | NITROGEN, KJELDAHL, TOTAL, (MG/L AS N) | 0.22 | 20
476097 | NORMANDY RESERVOIR - WTP INTAKE | DUCK RIVER 255.0 | 1980-08-12 | 1232 | 0 | NITRITE PLUS NITRATE, TOTAL 1 DET. (MG/L AS N) | 0.01 | 20
476097 | NORMANDY RESERVOIR - WTP INTAKE | DUCK RIVER 255.0 | 1980-08-12 | 1232 | 0 | PHOSPHORUS, TOTAL (MG/L AS P) | 0.02 | 20
476097 | NORMANDY RESERVOIR - WTP INTAKE | DUCK RIVER 255.0 | 1980-08-12 | 1232 | 0 | PHOSPHORUS, DISSOLVED (MG/L AS P) | 0.01 | 20
476097 | NORMANDY RESERVOIR - WTP INTAKE | DUCK RIVER 255.0 | 1980-08-12 | 1232 | 0 | PHOSPHORUS, DISSOLVED ORTHOPHOSPHATE (MG/L AS P) | 0.01 | 20
476097 | NORMANDY RESERVOIR - WTP INTAKE | DUCK RIVER 255.0 | 1980-08-12 | 1232 | 0 | PHOSPHORUS,HYDROLYZABLE + ORTHO,TOT,AUTOANALYZER | 0.01 | 20
476097 | NORMANDY RESERVOIR - WTP INTAKE | DUCK RIVER 255.0 | 1980-08-12 | 1232 | 0 | CARBON, TOTAL ORGANIC (MG/L AS C) | 3.9 | 20
476097 | NORMANDY RESERVOIR - WTP INTAKE | DUCK RIVER 255.0 | 1980-08-12 | 1233 | 0 | X-SEC. LOC., HORIZ (% FROM R BANK LOOK UPSTR.) | 25 | 23
476097 | NORMANDY RESERVOIR - WTP INTAKE | DUCK RIVER 255.0 | 1980-08-12 | 1233 | 0 | TEMPERATURE, WATER (DEGREES CENTIGRADE) | 24.3 | 23
476097 | NORMANDY RESERVOIR - WTP INTAKE | DUCK RIVER 255.0 | 1980-08-12 | 1233 | 0 | SPECIFIC CONDUCTANCE (UMHOS/CM @ 25C) | 130 | 23
476097 | NORMANDY RESERVOIR - WTP INTAKE | DUCK RIVER 255.0 | 1980-08-12 | 1233 | 0 | SAMPLING STATION LOCATION VERTICAL (METERS) | 7 | 23
476097 | NORMANDY RESERVOIR - WTP INTAKE | DUCK RIVER 255.0 | 1980-08-12 | 1233 | 0 | OXYGEN, DISSOLVED MG/L | 0.1 | 23
476097 | NORMANDY RESERVOIR - WTP INTAKE | DUCK RIVER 255.0 | 1980-08-12 | 1233 | 0 | OXYGEN, DISSOLVED, PERCENT OF SATURATION % | 1.1765 | 23
476097 | NORMANDY RESERVOIR - WTP INTAKE | DUCK RIVER 255.0 | 1980-08-12 | 1233 | 0 | PH (STANDARD UNITS) | 6.8 | 23
476097 | NORMANDY RESERVOIR - WTP INTAKE | DUCK RIVER 255.0 | 1980-08-12 | 1234 | 0 | X-SEC. LOC., HORIZ (% FROM R BANK LOOK UPSTR.) | 25 | 26
476097 | NORMANDY RESERVOIR - WTP INTAKE | DUCK RIVER 255.0 | 1980-08-12 | 1234 | 0 | TEMPERATURE, WATER (DEGREES CENTIGRADE) | 21.7 | 26
476097 | NORMANDY RESERVOIR - WTP INTAKE | DUCK RIVER 255.0 | 1980-08-12 | 1234 | 0 | SPECIFIC CONDUCTANCE (UMHOS/CM @ 25C) | 140 | 26
476097 | NORMANDY RESERVOIR - WTP INTAKE | DUCK RIVER 255.0 | 1980-08-12 | 1234 | 0 | SAMPLING STATION LOCATION VERTICAL (METERS) | 8 | 26
476097 | NORMANDY RESERVOIR - WTP INTAKE | DUCK RIVER 255.0 | 1980-08-12 | 1234 | 0 | OXYGEN, DISSOLVED MG/L | 0.1 | 26
476097 | NORMANDY RESERVOIR - WTP INTAKE | DUCK RIVER 255.0 | 1980-08-12 | 1234 | 0 | OXYGEN, DISSOLVED, PERCENT OF SATURATION % | 1.1364 | 26
476097 | NORMANDY RESERVOIR - WTP INTAKE | DUCK RIVER 255.0 | 1980-08-12 | 1234 | 0 | PH (STANDARD UNITS) | 6.8 | 26
476097 | NORMANDY RESERVOIR - WTP INTAKE | DUCK RIVER 255.0 | 1980-08-12 | 1235 | 0 | X-SEC. LOC., HORIZ (% FROM R BANK LOOK UPSTR.) | 25 | 30
476097 | NORMANDY RESERVOIR - WTP INTAKE | DUCK RIVER 255.0 | 1980-08-12 | 1235 | 0 | TEMPERATURE, WATER (DEGREES CENTIGRADE) | 18.8 | 30
476097 | NORMANDY RESERVOIR - WTP INTAKE | DUCK RIVER 255.0 | 1980-08-12 | 1235 | 0 | SPECIFIC CONDUCTANCE (UMHOS/CM @ 25C) | 120 | 30
476097 | NORMANDY RESERVOIR - WTP INTAKE | DUCK RIVER 255.0 | 1980-08-12 | 1235 | 0 | SAMPLING STATION LOCATION VERTICAL (METERS) | 9 | 30
476097 | NORMANDY RESERVOIR - WTP INTAKE | DUCK RIVER 255.0 | 1980-08-12 | 1235 | 0 | OXYGEN, DISSOLVED MG/L | 0.1 | 30
476097 | NORMANDY RESERVOIR - WTP INTAKE | DUCK RIVER 255.0 | 1980-08-12 | 1235 | 0 | OXYGEN, DISSOLVED, PERCENT OF SATURATION % | 1.0638 | 30
476097 | NORMANDY RESERVOIR - WTP INTAKE | DUCK RIVER 255.0 | 1980-08-12 | 1235 | 0 | PH (STANDARD UNITS) | 6.8 | 30
476097 | NORMANDY RESERVOIR - WTP INTAKE | DUCK RIVER 255.0 | 1980-08-12 | 1236 | 0 | X-SEC. LOC., HORIZ (% FROM R BANK LOOK UPSTR.) | 25 | 33
476097 | NORMANDY RESERVOIR - WTP INTAKE | DUCK RIVER 255.0 | 1980-08-12 | 1236 | 0 | TEMPERATURE, WATER (DEGREES CENTIGRADE) | 16.7 | 33
476097 | NORMANDY RESERVOIR - WTP INTAKE | DUCK RIVER 255.0 | 1980-08-12 | 1236 | 0 | SPECIFIC CONDUCTANCE (UMHOS/CM @ 25C) | 110 | 33
476097 | NORMANDY RESERVOIR - WTP INTAKE | DUCK RIVER 255.0 | 1980-08-12 | 1236 | 0 | SAMPLING STATION LOCATION VERTICAL (METERS) | 10 | 33
476097 | NORMANDY RESERVOIR - WTP INTAKE | DUCK RIVER 255.0 | 1980-08-12 | 1236 | 0 | OXYGEN, DISSOLVED MG/L | 0.1 | 33
476097 | NORMANDY RESERVOIR - WTP INTAKE | DUCK RIVER 255.0 | 1980-08-12 | 1236 | 0 | OXYGEN, DISSOLVED, PERCENT OF SATURATION % | 1.0309 | 33
476097 | NORMANDY RESERVOIR - WTP INTAKE | DUCK RIVER 255.0 | 1980-08-12 | 1236 | 0 | PH (STANDARD UNITS) | 6.9 | 33
476097 | NORMANDY RESERVOIR - WTP INTAKE | DUCK RIVER 255.0 | 1980-08-12 | 1238 | 0 | X-SEC. LOC., HORIZ (% FROM R BANK LOOK UPSTR.) | 25 | 36
476097 | NORMANDY RESERVOIR - WTP INTAKE | DUCK RIVER 255.0 | 1980-08-12 | 1238 | 0 | TEMPERATURE, WATER (DEGREES CENTIGRADE) | 15.3 | 36
476097 | NORMANDY RESERVOIR - WTP INTAKE | DUCK RIVER 255.0 | 1980-08-12 | 1238 | 0 | SPECIFIC CONDUCTANCE (UMHOS/CM @ 25C) | 120 | 36
476097 | NORMANDY RESERVOIR - WTP INTAKE | DUCK RIVER 255.0 | 1980-08-12 | 1238 | 0 | SAMPLING STATION LOCATION VERTICAL (METERS) | 11 | 36
476097 | NORMANDY RESERVOIR - WTP INTAKE | DUCK RIVER 255.0 | 1980-08-12 | 1238 | 0 | OXYGEN, DISSOLVED MG/L | 0.1 | 36
476097 | NORMANDY RESERVOIR - WTP INTAKE | DUCK RIVER 255.0 | 1980-08-12 | 1238 | 0 | OXYGEN, DISSOLVED, PERCENT OF SATURATION % | 0.98039 | 36
476097 | NORMANDY RESERVOIR - WTP INTAKE | DUCK RIVER 255.0 | 1980-08-12 | 1238 | 0 | BOD, 5 DAY, 20 DEG C MG/L | 1 | 36
476097 | NORMANDY RESERVOIR - WTP INTAKE | DUCK RIVER 255.0 | 1980-08-12 | 1238 | 0 | COD, .025N K2CR2O7 MG/L | 8 | 36
476097 | NORMANDY RESERVOIR - WTP INTAKE | DUCK RIVER 255.0 | 1980-08-12 | 1238 | 0 | PH (STANDARD UNITS) | 6.9 | 36
476097 | NORMANDY RESERVOIR - WTP INTAKE | DUCK RIVER 255.0 | 1980-08-12 | 1238 | 0 | ALKALINITY, TOTAL (MG/L AS CACO3) | 46 | 36
476097 | NORMANDY RESERVOIR - WTP INTAKE | DUCK RIVER 255.0 | 1980-08-12 | 1238 | 0 | ALKALINITY, PHENOLPHTHALEIN (MG/L) | 0 | 36
476097 | NORMANDY RESERVOIR - WTP INTAKE | DUCK RIVER 255.0 | 1980-08-12 | 1238 | 0 | NITROGEN, ORGANIC, TOTAL (MG/L AS N) | 0.16 | 36
476097 | NORMANDY RESERVOIR - WTP INTAKE | DUCK RIVER 255.0 | 1980-08-12 | 1238 | 0 | NITROGEN, AMMONIA, TOTAL (MG/L AS N) | 0.1 | 36
476097 | NORMANDY RESERVOIR - WTP INTAKE | DUCK RIVER 255.0 | 1980-08-12 | 1238 | 0 | AMMONIA, UNIONZED (MG/L AS N) | 0.00022139 | 36
476097 | NORMANDY RESERVOIR - WTP INTAKE | DUCK RIVER 255.0 | 1980-08-12 | 1238 | 0 | AMMONIA, UNIONIZED (CALC FR TEMP-PH-NH4) (MG/L) | 0.00026919 | 36
476097 | NORMANDY RESERVOIR - WTP INTAKE | DUCK RIVER 255.0 | 1980-08-12 | 1238 | 0 | NITROGEN, KJELDAHL, TOTAL, (MG/L AS N) | 0.26 | 36
476097 | NORMANDY RESERVOIR - WTP INTAKE | DUCK RIVER 255.0 | 1980-08-12 | 1238 | 0 | NITRITE PLUS NITRATE, TOTAL 1 DET. (MG/L AS N) | 0.11 | 36
476097 | NORMANDY RESERVOIR - WTP INTAKE | DUCK RIVER 255.0 | 1980-08-12 | 1238 | 0 | PHOSPHORUS, TOTAL (MG/L AS P) | 0.03 | 36
476097 | NORMANDY RESERVOIR - WTP INTAKE | DUCK RIVER 255.0 | 1980-08-12 | 1238 | 0 | PHOSPHORUS, DISSOLVED (MG/L AS P) | 0.01 | 36
476097 | NORMANDY RESERVOIR - WTP INTAKE | DUCK RIVER 255.0 | 1980-08-12 | 1238 | 0 | PHOSPHORUS, DISSOLVED ORTHOPHOSPHATE (MG/L AS P) | 0.01 | 36
476097 | NORMANDY RESERVOIR - WTP INTAKE | DUCK RIVER 255.0 | 1980-08-12 | 1238 | 0 | PHOSPHORUS,HYDROLYZABLE + ORTHO,TOT,AUTOANALYZER | 0.03 | 36
476097 | NORMANDY RESERVOIR - WTP INTAKE | DUCK RIVER 255.0 | 1980-08-12 | 1238 | 0 | CARBON, TOTAL ORGANIC (MG/L AS C) | 3.4 | 36
476097 | NORMANDY RESERVOIR - WTP INTAKE | DUCK RIVER 255.0 | 1980-08-12 | 1239 | 0 | X-SEC. LOC., HORIZ (% FROM R BANK LOOK UPSTR.) | 25 | 39
476097 | NORMANDY RESERVOIR - WTP INTAKE | DUCK RIVER 255.0 | 1980-08-12 | 1239 | 0 | TEMPERATURE, WATER (DEGREES CENTIGRADE) | 14.4 | 39
476097 | NORMANDY RESERVOIR - WTP INTAKE | DUCK RIVER 255.0 | 1980-08-12 | 1239 | 0 | SPECIFIC CONDUCTANCE (UMHOS/CM @ 25C) | 110 | 39
476097 | NORMANDY RESERVOIR - WTP INTAKE | DUCK RIVER 255.0 | 1980-08-12 | 1239 | 0 | SAMPLING STATION LOCATION VERTICAL (METERS) | 12 | 39
476097 | NORMANDY RESERVOIR - WTP INTAKE | DUCK RIVER 255.0 | 1980-08-12 | 1239 | 0 | OXYGEN, DISSOLVED MG/L | 0.1 | 39
476097 | NORMANDY RESERVOIR - WTP INTAKE | DUCK RIVER 255.0 | 1980-08-12 | 1239 | 0 | OXYGEN, DISSOLVED, PERCENT OF SATURATION % | 0.96154 | 39
476097 | NORMANDY RESERVOIR - WTP INTAKE | DUCK RIVER 255.0 | 1980-08-12 | 1239 | 0 | PH (STANDARD UNITS) | 6.9 | 39
476097 | NORMANDY RESERVOIR - WTP INTAKE | DUCK RIVER 255.0 | 1980-08-12 | 1240 | 0 | X-SEC. LOC., HORIZ (% FROM R BANK LOOK UPSTR.) | 25 | 43
476097 | NORMANDY RESERVOIR - WTP INTAKE | DUCK RIVER 255.0 | 1980-08-12 | 1240 | 0 | TEMPERATURE, WATER (DEGREES CENTIGRADE) | 13.8 | 43
476097 | NORMANDY RESERVOIR - WTP INTAKE | DUCK RIVER 255.0 | 1980-08-12 | 1240 | 0 | SPECIFIC CONDUCTANCE (UMHOS/CM @ 25C) | 120 | 43
476097 | NORMANDY RESERVOIR - WTP INTAKE | DUCK RIVER 255.0 | 1980-08-12 | 1240 | 0 | SAMPLING STATION LOCATION VERTICAL (METERS) | 13 | 43
476097 | NORMANDY RESERVOIR - WTP INTAKE | DUCK RIVER 255.0 | 1980-08-12 | 1240 | 0 | OXYGEN, DISSOLVED MG/L | 0.1 | 43
476097 | NORMANDY RESERVOIR - WTP INTAKE | DUCK RIVER 255.0 | 1980-08-12 | 1240 | 0 | OXYGEN, DISSOLVED, PERCENT OF SATURATION % | 0.96154 | 43
476097 | NORMANDY RESERVOIR - WTP INTAKE | DUCK RIVER 255.0 | 1980-08-12 | 1240 | 0 | PH (STANDARD UNITS) | 6.9 | 43
476097 | NORMANDY RESERVOIR - WTP INTAKE | DUCK RIVER 255.0 | 1980-08-12 | 1241 | 0 | X-SEC. LOC., HORIZ (% FROM R BANK LOOK UPSTR.) | 25 | 46
476097 | NORMANDY RESERVOIR - WTP INTAKE | DUCK RIVER 255.0 | 1980-08-12 | 1241 | 0 | TEMPERATURE, WATER (DEGREES CENTIGRADE) | 13.4 | 46
476097 | NORMANDY RESERVOIR - WTP INTAKE | DUCK RIVER 255.0 | 1980-08-12 | 1241 | 0 | SPECIFIC CONDUCTANCE (UMHOS/CM @ 25C) | 130 | 46
476097 | NORMANDY RESERVOIR - WTP INTAKE | DUCK RIVER 255.0 | 1980-08-12 | 1241 | 0 | SAMPLING STATION LOCATION VERTICAL (METERS) | 14 | 46
476097 | NORMANDY RESERVOIR - WTP INTAKE | DUCK RIVER 255.0 | 1980-08-12 | 1241 | 0 | OXYGEN, DISSOLVED MG/L | 0.1 | 46
476097 | NORMANDY RESERVOIR - WTP INTAKE | DUCK RIVER 255.0 | 1980-08-12 | 1241 | 0 | OXYGEN, DISSOLVED, PERCENT OF SATURATION % | 0.9434 | 46
476097 | NORMANDY RESERVOIR - WTP INTAKE | DUCK RIVER 255.0 | 1980-08-12 | 1241 | 0 | PH (STANDARD UNITS) | 6.9 | 46
476097 | NORMANDY RESERVOIR - WTP INTAKE | DUCK RIVER 255.0 | 1980-08-12 | 1242 | 0 | X-SEC. LOC., HORIZ (% FROM R BANK LOOK UPSTR.) | 25 | 49
476097 | NORMANDY RESERVOIR - WTP INTAKE | DUCK RIVER 255.0 | 1980-08-12 | 1242 | 0 | TEMPERATURE, WATER (DEGREES CENTIGRADE) | 13.3 | 49
476097 | NORMANDY RESERVOIR - WTP INTAKE | DUCK RIVER 255.0 | 1980-08-12 | 1242 | 0 | SPECIFIC CONDUCTANCE (UMHOS/CM @ 25C) | 140 | 49
476097 | NORMANDY RESERVOIR - WTP INTAKE | DUCK RIVER 255.0 | 1980-08-12 | 1242 | 0 | SAMPLING STATION LOCATION VERTICAL (METERS) | 15 | 49
476097 | NORMANDY RESERVOIR - WTP INTAKE | DUCK RIVER 255.0 | 1980-08-12 | 1242 | 0 | OXYGEN, DISSOLVED MG/L | 0.1 | 49
476097 | NORMANDY RESERVOIR - WTP INTAKE | DUCK RIVER 255.0 | 1980-08-12 | 1242 | 0 | OXYGEN, DISSOLVED, PERCENT OF SATURATION % | 0.9434 | 49
476097 | NORMANDY RESERVOIR - WTP INTAKE | DUCK RIVER 255.0 | 1980-08-12 | 1242 | 0 | PH (STANDARD UNITS) | 6.9 | 49
476097 | NORMANDY RESERVOIR - WTP INTAKE | DUCK RIVER 255.0 | 1980-08-12 | 1243 | 0 | X-SEC. LOC., HORIZ (% FROM R BANK LOOK UPSTR.) | 25 | 52
476097 | NORMANDY RESERVOIR - WTP INTAKE | DUCK RIVER 255.0 | 1980-08-12 | 1243 | 0 | TEMPERATURE, WATER (DEGREES CENTIGRADE) | 13.2 | 52
476097 | NORMANDY RESERVOIR - WTP INTAKE | DUCK RIVER 255.0 | 1980-08-12 | 1243 | 0 | SPECIFIC CONDUCTANCE (UMHOS/CM @ 25C) | 140 | 52
476097 | NORMANDY RESERVOIR - WTP INTAKE | DUCK RIVER 255.0 | 1980-08-12 | 1243 | 0 | SAMPLING STATION LOCATION VERTICAL (METERS) | 16 | 52
476097 | NORMANDY RESERVOIR - WTP INTAKE | DUCK RIVER 255.0 | 1980-08-12 | 1243 | 0 | OXYGEN, DISSOLVED MG/L | 0.1 | 52
476097 | NORMANDY RESERVOIR - WTP INTAKE | DUCK RIVER 255.0 | 1980-08-12 | 1243 | 0 | OXYGEN, DISSOLVED, PERCENT OF SATURATION % | 0.9434 | 52
476097 | NORMANDY RESERVOIR - WTP INTAKE | DUCK RIVER 255.0 | 1980-08-12 | 1243 | 0 | PH (STANDARD UNITS) | 7 | 52
476097 | NORMANDY RESERVOIR - WTP INTAKE | DUCK RIVER 255.0 | 1980-08-12 | 1250 | 0 | X-SEC. LOC., HORIZ (% FROM R BANK LOOK UPSTR.) | 50 | 1
476097 | NORMANDY RESERVOIR - WTP INTAKE | DUCK RIVER 255.0 | 1980-08-12 | 1250 | 0 | TEMPERATURE, WATER (DEGREES CENTIGRADE) | 30.7 | 1
476097 | NORMANDY RESERVOIR - WTP INTAKE | DUCK RIVER 255.0 | 1980-08-12 | 1250 | 0 | TRANSPARENCY, SECCHI DISC (METERS) | 1.5 | 1
476097 | NORMANDY RESERVOIR - WTP INTAKE | DUCK RIVER 255.0 | 1980-08-12 | 1250 | 0 | SPECIFIC CONDUCTANCE (UMHOS/CM @ 25C) | 110 | 1
476097 | NORMANDY RESERVOIR - WTP INTAKE | DUCK RIVER 255.0 | 1980-08-12 | 1250 | 0 | SAMPLING STATION LOCATION VERTICAL (METERS) | 0.3 | 1
476097 | NORMANDY RESERVOIR - WTP INTAKE | DUCK RIVER 255.0 | 1980-08-12 | 1250 | 0 | OXYGEN, DISSOLVED MG/L | 8 | 1
476097 | NORMANDY RESERVOIR - WTP INTAKE | DUCK RIVER 255.0 | 1980-08-12 | 1250 | 0 | OXYGEN, DISSOLVED, PERCENT OF SATURATION % | 106.667 | 1
476097 | NORMANDY RESERVOIR - WTP INTAKE | DUCK RIVER 255.0 | 1980-08-12 | 1250 | 0 | PH (STANDARD UNITS) | 8.6 | 1
476097 | NORMANDY RESERVOIR - WTP INTAKE | DUCK RIVER 255.0 | 1980-08-12 | 1251 | 0 | X-SEC. LOC., HORIZ (% FROM R BANK LOOK UPSTR.) | 50 | 3
476097 | NORMANDY RESERVOIR - WTP INTAKE | DUCK RIVER 255.0 | 1980-08-12 | 1251 | 0 | TEMPERATURE, WATER (DEGREES CENTIGRADE) | 30.7 | 3
476097 | NORMANDY RESERVOIR - WTP INTAKE | DUCK RIVER 255.0 | 1980-08-12 | 1251 | 0 | SPECIFIC CONDUCTANCE (UMHOS/CM @ 25C) | 110 | 3
476097 | NORMANDY RESERVOIR - WTP INTAKE | DUCK RIVER 255.0 | 1980-08-12 | 1251 | 0 | SAMPLING STATION LOCATION VERTICAL (METERS) | 1 | 3
476097 | NORMANDY RESERVOIR - WTP INTAKE | DUCK RIVER 255.0 | 1980-08-12 | 1251 | 0 | OXYGEN, DISSOLVED MG/L | 8 | 3
476097 | NORMANDY RESERVOIR - WTP INTAKE | DUCK RIVER 255.0 | 1980-08-12 | 1251 | 0 | OXYGEN, DISSOLVED, PERCENT OF SATURATION % | 106.667 | 3
476097 | NORMANDY RESERVOIR - WTP INTAKE | DUCK RIVER 255.0 | 1980-08-12 | 1251 | 0 | PH (STANDARD UNITS) | 8.7 | 3
476097 | NORMANDY RESERVOIR - WTP INTAKE | DUCK RIVER 255.0 | 1980-08-12 | 1252 | 0 | X-SEC. LOC., HORIZ (% FROM R BANK LOOK UPSTR.) | 50 | 5
476097 | NORMANDY RESERVOIR - WTP INTAKE | DUCK RIVER 255.0 | 1980-08-12 | 1252 | 0 | TEMPERATURE, WATER (DEGREES CENTIGRADE) | 30.6 | 5
476097 | NORMANDY RESERVOIR - WTP INTAKE | DUCK RIVER 255.0 | 1980-08-12 | 1252 | 0 | SPECIFIC CONDUCTANCE (UMHOS/CM @ 25C) | 110 | 5
476097 | NORMANDY RESERVOIR - WTP INTAKE | DUCK RIVER 255.0 | 1980-08-12 | 1252 | 0 | SAMPLING STATION LOCATION VERTICAL (METERS) | 1.5 | 5
476097 | NORMANDY RESERVOIR - WTP INTAKE | DUCK RIVER 255.0 | 1980-08-12 | 1252 | 0 | OXYGEN, DISSOLVED MG/L | 8 | 5
476097 | NORMANDY RESERVOIR - WTP INTAKE | DUCK RIVER 255.0 | 1980-08-12 | 1252 | 0 | OXYGEN, DISSOLVED, PERCENT OF SATURATION % | 106.667 | 5
476097 | NORMANDY RESERVOIR - WTP INTAKE | DUCK RIVER 255.0 | 1980-08-12 | 1252 | 0 | PH (STANDARD UNITS) | 8.7 | 5
476097 | NORMANDY RESERVOIR - WTP INTAKE | DUCK RIVER 255.0 | 1980-08-12 | 1253 | 0 | X-SEC. LOC., HORIZ (% FROM R BANK LOOK UPSTR.) | 50 | 7
476097 | NORMANDY RESERVOIR - WTP INTAKE | DUCK RIVER 255.0 | 1980-08-12 | 1253 | 0 | TEMPERATURE, WATER (DEGREES CENTIGRADE) | 30.3 | 7
476097 | NORMANDY RESERVOIR - WTP INTAKE | DUCK RIVER 255.0 | 1980-08-12 | 1253 | 0 | SPECIFIC CONDUCTANCE (UMHOS/CM @ 25C) | 110 | 7
476097 | NORMANDY RESERVOIR - WTP INTAKE | DUCK RIVER 255.0 | 1980-08-12 | 1253 | 0 | SAMPLING STATION LOCATION VERTICAL (METERS) | 2 | 7
476097 | NORMANDY RESERVOIR - WTP INTAKE | DUCK RIVER 255.0 | 1980-08-12 | 1253 | 0 | OXYGEN, DISSOLVED MG/L | 8.1 | 7
476097 | NORMANDY RESERVOIR - WTP INTAKE | DUCK RIVER 255.0 | 1980-08-12 | 1253 | 0 | OXYGEN, DISSOLVED, PERCENT OF SATURATION % | 106.579 | 7
476097 | NORMANDY RESERVOIR - WTP INTAKE | DUCK RIVER 255.0 | 1980-08-12 | 1253 | 0 | PH (STANDARD UNITS) | 8.7 | 7
476097 | NORMANDY RESERVOIR - WTP INTAKE | DUCK RIVER 255.0 | 1980-08-12 | 1254 | 0 | X-SEC. LOC., HORIZ (% FROM R BANK LOOK UPSTR.) | 50 | 10
476097 | NORMANDY RESERVOIR - WTP INTAKE | DUCK RIVER 255.0 | 1980-08-12 | 1254 | 0 | TEMPERATURE, WATER (DEGREES CENTIGRADE) | 29.9 | 10
476097 | NORMANDY RESERVOIR - WTP INTAKE | DUCK RIVER 255.0 | 1980-08-12 | 1254 | 0 | SPECIFIC CONDUCTANCE (UMHOS/CM @ 25C) | 120 | 10
476097 | NORMANDY RESERVOIR - WTP INTAKE | DUCK RIVER 255.0 | 1980-08-12 | 1254 | 0 | SAMPLING STATION LOCATION VERTICAL (METERS) | 3 | 10
476097 | NORMANDY RESERVOIR - WTP INTAKE | DUCK RIVER 255.0 | 1980-08-12 | 1254 | 0 | OXYGEN, DISSOLVED MG/L | 7.5 | 10
476097 | NORMANDY RESERVOIR - WTP INTAKE | DUCK RIVER 255.0 | 1980-08-12 | 1254 | 0 | OXYGEN, DISSOLVED, PERCENT OF SATURATION % | 98.6842 | 10
476097 | NORMANDY RESERVOIR - WTP INTAKE | DUCK RIVER 255.0 | 1980-08-12 | 1254 | 0 | PH (STANDARD UNITS) | 8.6 | 10
476097 | NORMANDY RESERVOIR - WTP INTAKE | DUCK RIVER 255.0 | 1980-08-12 | 1255 | 0 | X-SEC. LOC., HORIZ (% FROM R BANK LOOK UPSTR.) | 50 | 11
476097 | NORMANDY RESERVOIR - WTP INTAKE | DUCK RIVER 255.0 | 1980-08-12 | 1255 | 0 | TEMPERATURE, WATER (DEGREES CENTIGRADE) | 28.8 | 11
476097 | NORMANDY RESERVOIR - WTP INTAKE | DUCK RIVER 255.0 | 1980-08-12 | 1255 | 0 | SPECIFIC CONDUCTANCE (UMHOS/CM @ 25C) | 120 | 11
476097 | NORMANDY RESERVOIR - WTP INTAKE | DUCK RIVER 255.0 | 1980-08-12 | 1255 | 0 | SAMPLING STATION LOCATION VERTICAL (METERS) | 3.5 | 11
476097 | NORMANDY RESERVOIR - WTP INTAKE | DUCK RIVER 255.0 | 1980-08-12 | 1255 | 0 | OXYGEN, DISSOLVED MG/L | 5.8 | 11
476097 | NORMANDY RESERVOIR - WTP INTAKE | DUCK RIVER 255.0 | 1980-08-12 | 1255 | 0 | OXYGEN, DISSOLVED, PERCENT OF SATURATION % | 74.3589 | 11
476097 | NORMANDY RESERVOIR - WTP INTAKE | DUCK RIVER 255.0 | 1980-08-12 | 1255 | 0 | PH (STANDARD UNITS) | 7.9 | 11
476097 | NORMANDY RESERVOIR - WTP INTAKE | DUCK RIVER 255.0 | 1980-08-12 | 1256 | 0 | X-SEC. LOC., HORIZ (% FROM R BANK LOOK UPSTR.) | 50 | 13
476097 | NORMANDY RESERVOIR - WTP INTAKE | DUCK RIVER 255.0 | 1980-08-12 | 1256 | 0 | TEMPERATURE, WATER (DEGREES CENTIGRADE) | 28.4 | 13
476097 | NORMANDY RESERVOIR - WTP INTAKE | DUCK RIVER 255.0 | 1980-08-12 | 1256 | 0 | SPECIFIC CONDUCTANCE (UMHOS/CM @ 25C) | 130 | 13
476097 | NORMANDY RESERVOIR - WTP INTAKE | DUCK RIVER 255.0 | 1980-08-12 | 1256 | 0 | SAMPLING STATION LOCATION VERTICAL (METERS) | 4 | 13
476097 | NORMANDY RESERVOIR - WTP INTAKE | DUCK RIVER 255.0 | 1980-08-12 | 1256 | 0 | OXYGEN, DISSOLVED MG/L | 4.2 | 13
476097 | NORMANDY RESERVOIR - WTP INTAKE | DUCK RIVER 255.0 | 1980-08-12 | 1256 | 0 | OXYGEN, DISSOLVED, PERCENT OF SATURATION % | 53.1645 | 13
476097 | NORMANDY RESERVOIR - WTP INTAKE | DUCK RIVER 255.0 | 1980-08-12 | 1256 | 0 | PH (STANDARD UNITS) | 7.5 | 13
476097 | NORMANDY RESERVOIR - WTP INTAKE | DUCK RIVER 255.0 | 1980-08-12 | 1257 | 0 | X-SEC. LOC., HORIZ (% FROM R BANK LOOK UPSTR.) | 50 | 15
476097 | NORMANDY RESERVOIR - WTP INTAKE | DUCK RIVER 255.0 | 1980-08-12 | 1257 | 0 | TEMPERATURE, WATER (DEGREES CENTIGRADE) | 27.6 | 15
476097 | NORMANDY RESERVOIR - WTP INTAKE | DUCK RIVER 255.0 | 1980-08-12 | 1257 | 0 | SPECIFIC CONDUCTANCE (UMHOS/CM @ 25C) | 130 | 15
476097 | NORMANDY RESERVOIR - WTP INTAKE | DUCK RIVER 255.0 | 1980-08-12 | 1257 | 0 | SAMPLING STATION LOCATION VERTICAL (METERS) | 4.5 | 15
476097 | NORMANDY RESERVOIR - WTP INTAKE | DUCK RIVER 255.0 | 1980-08-12 | 1257 | 0 | OXYGEN, DISSOLVED MG/L | 2.7 | 15
476097 | NORMANDY RESERVOIR - WTP INTAKE | DUCK RIVER 255.0 | 1980-08-12 | 1257 | 0 | OXYGEN, DISSOLVED, PERCENT OF SATURATION % | 34.1772 | 15
476097 | NORMANDY RESERVOIR - WTP INTAKE | DUCK RIVER 255.0 | 1980-08-12 | 1257 | 0 | PH (STANDARD UNITS) | 7.2 | 15
476097 | NORMANDY RESERVOIR - WTP INTAKE | DUCK RIVER 255.0 | 1980-08-12 | 1258 | 0 | X-SEC. LOC., HORIZ (% FROM R BANK LOOK UPSTR.) | 50 | 16
476097 | NORMANDY RESERVOIR - WTP INTAKE | DUCK RIVER 255.0 | 1980-08-12 | 1258 | 0 | TEMPERATURE, WATER (DEGREES CENTIGRADE) | 27.4 | 16
476097 | NORMANDY RESERVOIR - WTP INTAKE | DUCK RIVER 255.0 | 1980-08-12 | 1258 | 0 | SPECIFIC CONDUCTANCE (UMHOS/CM @ 25C) | 130 | 16
476097 | NORMANDY RESERVOIR - WTP INTAKE | DUCK RIVER 255.0 | 1980-08-12 | 1258 | 0 | SAMPLING STATION LOCATION VERTICAL (METERS) | 5 | 16
476097 | NORMANDY RESERVOIR - WTP INTAKE | DUCK RIVER 255.0 | 1980-08-12 | 1258 | 0 | OXYGEN, DISSOLVED MG/L | 1.5 | 16
476097 | NORMANDY RESERVOIR - WTP INTAKE | DUCK RIVER 255.0 | 1980-08-12 | 1258 | 0 | OXYGEN, DISSOLVED, PERCENT OF SATURATION % | 18.5185 | 16
476097 | NORMANDY RESERVOIR - WTP INTAKE | DUCK RIVER 255.0 | 1980-08-12 | 1258 | 0 | PH (STANDARD UNITS) | 7 | 16
476097 | NORMANDY RESERVOIR - WTP INTAKE | DUCK RIVER 255.0 | 1980-08-12 | 1259 | 0 | X-SEC. LOC., HORIZ (% FROM R BANK LOOK UPSTR.) | 50 | 20
476097 | NORMANDY RESERVOIR - WTP INTAKE | DUCK RIVER 255.0 | 1980-08-12 | 1259 | 0 | TEMPERATURE, WATER (DEGREES CENTIGRADE) | 26.4 | 20
476097 | NORMANDY RESERVOIR - WTP INTAKE | DUCK RIVER 255.0 | 1980-08-12 | 1259 | 0 | SPECIFIC CONDUCTANCE (UMHOS/CM @ 25C) | 130 | 20
476097 | NORMANDY RESERVOIR - WTP INTAKE | DUCK RIVER 255.0 | 1980-08-12 | 1259 | 0 | SAMPLING STATION LOCATION VERTICAL (METERS) | 6 | 20
476097 | NORMANDY RESERVOIR - WTP INTAKE | DUCK RIVER 255.0 | 1980-08-12 | 1259 | 0 | OXYGEN, DISSOLVED MG/L | 0.2 | 20
476097 | NORMANDY RESERVOIR - WTP INTAKE | DUCK RIVER 255.0 | 1980-08-12 | 1259 | 0 | OXYGEN, DISSOLVED, PERCENT OF SATURATION % | 2.439 | 20
476097 | NORMANDY RESERVOIR - WTP INTAKE | DUCK RIVER 255.0 | 1980-08-12 | 1259 | 0 | PH (STANDARD UNITS) | 7 | 20
476097 | NORMANDY RESERVOIR - WTP INTAKE | DUCK RIVER 255.0 | 1980-08-12 | 1300 | 0 | X-SEC. LOC., HORIZ (% FROM R BANK LOOK UPSTR.) | 50 | 23
476097 | NORMANDY RESERVOIR - WTP INTAKE | DUCK RIVER 255.0 | 1980-08-12 | 1300 | 0 | TEMPERATURE, WATER (DEGREES CENTIGRADE) | 24.6 | 23
476097 | NORMANDY RESERVOIR - WTP INTAKE | DUCK RIVER 255.0 | 1980-08-12 | 1300 | 0 | SPECIFIC CONDUCTANCE (UMHOS/CM @ 25C) | 130 | 23
476097 | NORMANDY RESERVOIR - WTP INTAKE | DUCK RIVER 255.0 | 1980-08-12 | 1300 | 0 | SAMPLING STATION LOCATION VERTICAL (METERS) | 7 | 23
476097 | NORMANDY RESERVOIR - WTP INTAKE | DUCK RIVER 255.0 | 1980-08-12 | 1300 | 0 | OXYGEN, DISSOLVED MG/L | 0.1 | 23
476097 | NORMANDY RESERVOIR - WTP INTAKE | DUCK RIVER 255.0 | 1980-08-12 | 1300 | 0 | OXYGEN, DISSOLVED, PERCENT OF SATURATION % | 1.1905 | 23
476097 | NORMANDY RESERVOIR - WTP INTAKE | DUCK RIVER 255.0 | 1980-08-12 | 1300 | 0 | PH (STANDARD UNITS) | 6.9 | 23
476097 | NORMANDY RESERVOIR - WTP INTAKE | DUCK RIVER 255.0 | 1980-08-12 | 1301 | 0 | X-SEC. LOC., HORIZ (% FROM R BANK LOOK UPSTR.) | 50 | 26
476097 | NORMANDY RESERVOIR - WTP INTAKE | DUCK RIVER 255.0 | 1980-08-12 | 1301 | 0 | TEMPERATURE, WATER (DEGREES CENTIGRADE) | 22.6 | 26
476097 | NORMANDY RESERVOIR - WTP INTAKE | DUCK RIVER 255.0 | 1980-08-12 | 1301 | 0 | SPECIFIC CONDUCTANCE (UMHOS/CM @ 25C) | 140 | 26
476097 | NORMANDY RESERVOIR - WTP INTAKE | DUCK RIVER 255.0 | 1980-08-12 | 1301 | 0 | SAMPLING STATION LOCATION VERTICAL (METERS) | 8 | 26
476097 | NORMANDY RESERVOIR - WTP INTAKE | DUCK RIVER 255.0 | 1980-08-12 | 1301 | 0 | OXYGEN, DISSOLVED MG/L | 0.1 | 26
476097 | NORMANDY RESERVOIR - WTP INTAKE | DUCK RIVER 255.0 | 1980-08-12 | 1301 | 0 | OXYGEN, DISSOLVED, PERCENT OF SATURATION % | 1.1494 | 26
476097 | NORMANDY RESERVOIR - WTP INTAKE | DUCK RIVER 255.0 | 1980-08-12 | 1301 | 0 | PH (STANDARD UNITS) | 6.8 | 26
476097 | NORMANDY RESERVOIR - WTP INTAKE | DUCK RIVER 255.0 | 1980-08-12 | 1302 | 0 | X-SEC. LOC., HORIZ (% FROM R BANK LOOK UPSTR.) | 50 | 30
476097 | NORMANDY RESERVOIR - WTP INTAKE | DUCK RIVER 255.0 | 1980-08-12 | 1302 | 0 | TEMPERATURE, WATER (DEGREES CENTIGRADE) | 19.5 | 30
476097 | NORMANDY RESERVOIR - WTP INTAKE | DUCK RIVER 255.0 | 1980-08-12 | 1302 | 0 | SPECIFIC CONDUCTANCE (UMHOS/CM @ 25C) | 120 | 30
476097 | NORMANDY RESERVOIR - WTP INTAKE | DUCK RIVER 255.0 | 1980-08-12 | 1302 | 0 | SAMPLING STATION LOCATION VERTICAL (METERS) | 9 | 30
476097 | NORMANDY RESERVOIR - WTP INTAKE | DUCK RIVER 255.0 | 1980-08-12 | 1302 | 0 | OXYGEN, DISSOLVED MG/L | 0.1 | 30
476097 | NORMANDY RESERVOIR - WTP INTAKE | DUCK RIVER 255.0 | 1980-08-12 | 1302 | 0 | OXYGEN, DISSOLVED, PERCENT OF SATURATION % | 1.0638 | 30
476097 | NORMANDY RESERVOIR - WTP INTAKE | DUCK RIVER 255.0 | 1980-08-12 | 1302 | 0 | PH (STANDARD UNITS) | 6.8 | 30
476097 | NORMANDY RESERVOIR - WTP INTAKE | DUCK RIVER 255.0 | 1980-08-12 | 1303 | 0 | X-SEC. LOC., HORIZ (% FROM R BANK LOOK UPSTR.) | 50 | 33
476097 | NORMANDY RESERVOIR - WTP INTAKE | DUCK RIVER 255.0 | 1980-08-12 | 1303 | 0 | TEMPERATURE, WATER (DEGREES CENTIGRADE) | 17.1 | 33
476097 | NORMANDY RESERVOIR - WTP INTAKE | DUCK RIVER 255.0 | 1980-08-12 | 1303 | 0 | SPECIFIC CONDUCTANCE (UMHOS/CM @ 25C) | 120 | 33
476097 | NORMANDY RESERVOIR - WTP INTAKE | DUCK RIVER 255.0 | 1980-08-12 | 1303 | 0 | SAMPLING STATION LOCATION VERTICAL (METERS) | 10 | 33
476097 | NORMANDY RESERVOIR - WTP INTAKE | DUCK RIVER 255.0 | 1980-08-12 | 1303 | 0 | OXYGEN, DISSOLVED MG/L | 0.1 | 33
476097 | NORMANDY RESERVOIR - WTP INTAKE | DUCK RIVER 255.0 | 1980-08-12 | 1303 | 0 | OXYGEN, DISSOLVED, PERCENT OF SATURATION % | 1.0309 | 33
476097 | NORMANDY RESERVOIR - WTP INTAKE | DUCK RIVER 255.0 | 1980-08-12 | 1303 | 0 | PH (STANDARD UNITS) | 6.9 | 33
476097 | NORMANDY RESERVOIR - WTP INTAKE | DUCK RIVER 255.0 | 1980-08-12 | 1304 | 0 | X-SEC. LOC., HORIZ (% FROM R BANK LOOK UPSTR.) | 50 | 36
476097 | NORMANDY RESERVOIR - WTP INTAKE | DUCK RIVER 255.0 | 1980-08-12 | 1304 | 0 | TEMPERATURE, WATER (DEGREES CENTIGRADE) | 15.4 | 36
476097 | NORMANDY RESERVOIR - WTP INTAKE | DUCK RIVER 255.0 | 1980-08-12 | 1304 | 0 | SPECIFIC CONDUCTANCE (UMHOS/CM @ 25C) | 130 | 36
476097 | NORMANDY RESERVOIR - WTP INTAKE | DUCK RIVER 255.0 | 1980-08-12 | 1304 | 0 | SAMPLING STATION LOCATION VERTICAL (METERS) | 11 | 36
476097 | NORMANDY RESERVOIR - WTP INTAKE | DUCK RIVER 255.0 | 1980-08-12 | 1304 | 0 | OXYGEN, DISSOLVED MG/L | 0.1 | 36
476097 | NORMANDY RESERVOIR - WTP INTAKE | DUCK RIVER 255.0 | 1980-08-12 | 1304 | 0 | OXYGEN, DISSOLVED, PERCENT OF SATURATION % | 0.98039 | 36
476097 | NORMANDY RESERVOIR - WTP INTAKE | DUCK RIVER 255.0 | 1980-08-12 | 1304 | 0 | PH (STANDARD UNITS) | 7 | 36
476097 | NORMANDY RESERVOIR - WTP INTAKE | DUCK RIVER 255.0 | 1980-08-12 | 1305 | 0 | X-SEC. LOC., HORIZ (% FROM R BANK LOOK UPSTR.) | 50 | 39
476097 | NORMANDY RESERVOIR - WTP INTAKE | DUCK RIVER 255.0 | 1980-08-12 | 1305 | 0 | TEMPERATURE, WATER (DEGREES CENTIGRADE) | 14.6 | 39
476097 | NORMANDY RESERVOIR - WTP INTAKE | DUCK RIVER 255.0 | 1980-08-12 | 1305 | 0 | SPECIFIC CONDUCTANCE (UMHOS/CM @ 25C) | 120 | 39
476097 | NORMANDY RESERVOIR - WTP INTAKE | DUCK RIVER 255.0 | 1980-08-12 | 1305 | 0 | SAMPLING STATION LOCATION VERTICAL (METERS) | 12 | 39
476097 | NORMANDY RESERVOIR - WTP INTAKE | DUCK RIVER 255.0 | 1980-08-12 | 1305 | 0 | OXYGEN, DISSOLVED MG/L | 0.1 | 39
476097 | NORMANDY RESERVOIR - WTP INTAKE | DUCK RIVER 255.0 | 1980-08-12 | 1305 | 0 | OXYGEN, DISSOLVED, PERCENT OF SATURATION % | 0.98039 | 39
476097 | NORMANDY RESERVOIR - WTP INTAKE | DUCK RIVER 255.0 | 1980-08-12 | 1305 | 0 | PH (STANDARD UNITS) | 7 | 39
476097 | NORMANDY RESERVOIR - WTP INTAKE | DUCK RIVER 255.0 | 1980-08-12 | 1306 | 0 | X-SEC. LOC., HORIZ (% FROM R BANK LOOK UPSTR.) | 50 | 43
476097 | NORMANDY RESERVOIR - WTP INTAKE | DUCK RIVER 255.0 | 1980-08-12 | 1306 | 0 | TEMPERATURE, WATER (DEGREES CENTIGRADE) | 14.3 | 43
476097 | NORMANDY RESERVOIR - WTP INTAKE | DUCK RIVER 255.0 | 1980-08-12 | 1306 | 0 | SPECIFIC CONDUCTANCE (UMHOS/CM @ 25C) | 120 | 43
476097 | NORMANDY RESERVOIR - WTP INTAKE | DUCK RIVER 255.0 | 1980-08-12 | 1306 | 0 | SAMPLING STATION LOCATION VERTICAL (METERS) | 13 | 43
476097 | NORMANDY RESERVOIR - WTP INTAKE | DUCK RIVER 255.0 | 1980-08-12 | 1306 | 0 | OXYGEN, DISSOLVED MG/L | 0.1 | 43
476097 | NORMANDY RESERVOIR - WTP INTAKE | DUCK RIVER 255.0 | 1980-08-12 | 1306 | 0 | OXYGEN, DISSOLVED, PERCENT OF SATURATION % | 0.96154 | 43
476097 | NORMANDY RESERVOIR - WTP INTAKE | DUCK RIVER 255.0 | 1980-08-12 | 1306 | 0 | PH (STANDARD UNITS) | 7 | 43
476097 | NORMANDY RESERVOIR - WTP INTAKE | DUCK RIVER 255.0 | 1980-08-12 | 1310 | 0 | X-SEC. LOC., HORIZ (% FROM R BANK LOOK UPSTR.) | 75 | 1
476097 | NORMANDY RESERVOIR - WTP INTAKE | DUCK RIVER 255.0 | 1980-08-12 | 1310 | 0 | TEMPERATURE, WATER (DEGREES CENTIGRADE) | 30.8 | 1
476097 | NORMANDY RESERVOIR - WTP INTAKE | DUCK RIVER 255.0 | 1980-08-12 | 1310 | 0 | TRANSPARENCY, SECCHI DISC (METERS) | 1.25 | 1
476097 | NORMANDY RESERVOIR - WTP INTAKE | DUCK RIVER 255.0 | 1980-08-12 | 1310 | 0 | SPECIFIC CONDUCTANCE (UMHOS/CM @ 25C) | 110 | 1
476097 | NORMANDY RESERVOIR - WTP INTAKE | DUCK RIVER 255.0 | 1980-08-12 | 1310 | 0 | SAMPLING STATION LOCATION VERTICAL (METERS) | 0.3 | 1
476097 | NORMANDY RESERVOIR - WTP INTAKE | DUCK RIVER 255.0 | 1980-08-12 | 1310 | 0 | OXYGEN, DISSOLVED MG/L | 7.9 | 1
476097 | NORMANDY RESERVOIR - WTP INTAKE | DUCK RIVER 255.0 | 1980-08-12 | 1310 | 0 | OXYGEN, DISSOLVED, PERCENT OF SATURATION % | 105.333 | 1
476097 | NORMANDY RESERVOIR - WTP INTAKE | DUCK RIVER 255.0 | 1980-08-12 | 1310 | 0 | PH (STANDARD UNITS) | 8.6 | 1
476097 | NORMANDY RESERVOIR - WTP INTAKE | DUCK RIVER 255.0 | 1980-08-12 | 1311 | 0 | X-SEC. LOC., HORIZ (% FROM R BANK LOOK UPSTR.) | 75 | 3
476097 | NORMANDY RESERVOIR - WTP INTAKE | DUCK RIVER 255.0 | 1980-08-12 | 1311 | 0 | TEMPERATURE, WATER (DEGREES CENTIGRADE) | 30.7 | 3
476097 | NORMANDY RESERVOIR - WTP INTAKE | DUCK RIVER 255.0 | 1980-08-12 | 1311 | 0 | SPECIFIC CONDUCTANCE (UMHOS/CM @ 25C) | 110 | 3
476097 | NORMANDY RESERVOIR - WTP INTAKE | DUCK RIVER 255.0 | 1980-08-12 | 1311 | 0 | SAMPLING STATION LOCATION VERTICAL (METERS) | 1 | 3
476097 | NORMANDY RESERVOIR - WTP INTAKE | DUCK RIVER 255.0 | 1980-08-12 | 1311 | 0 | OXYGEN, DISSOLVED MG/L | 8 | 3
476097 | NORMANDY RESERVOIR - WTP INTAKE | DUCK RIVER 255.0 | 1980-08-12 | 1311 | 0 | OXYGEN, DISSOLVED, PERCENT OF SATURATION % | 106.667 | 3
476097 | NORMANDY RESERVOIR - WTP INTAKE | DUCK RIVER 255.0 | 1980-08-12 | 1311 | 0 | PH (STANDARD UNITS) | 8.6 | 3
476097 | NORMANDY RESERVOIR - WTP INTAKE | DUCK RIVER 255.0 | 1980-08-12 | 1312 | 0 | X-SEC. LOC., HORIZ (% FROM R BANK LOOK UPSTR.) | 75 | 5
476097 | NORMANDY RESERVOIR - WTP INTAKE | DUCK RIVER 255.0 | 1980-08-12 | 1312 | 0 | TEMPERATURE, WATER (DEGREES CENTIGRADE) | 30.4 | 5
476097 | NORMANDY RESERVOIR - WTP INTAKE | DUCK RIVER 255.0 | 1980-08-12 | 1312 | 0 | SPECIFIC CONDUCTANCE (UMHOS/CM @ 25C) | 110 | 5
476097 | NORMANDY RESERVOIR - WTP INTAKE | DUCK RIVER 255.0 | 1980-08-12 | 1312 | 0 | SAMPLING STATION LOCATION VERTICAL (METERS) | 1.5 | 5
476097 | NORMANDY RESERVOIR - WTP INTAKE | DUCK RIVER 255.0 | 1980-08-12 | 1312 | 0 | OXYGEN, DISSOLVED MG/L | 7.8 | 5
476097 | NORMANDY RESERVOIR - WTP INTAKE | DUCK RIVER 255.0 | 1980-08-12 | 1312 | 0 | OXYGEN, DISSOLVED, PERCENT OF SATURATION % | 102.632 | 5
476097 | NORMANDY RESERVOIR - WTP INTAKE | DUCK RIVER 255.0 | 1980-08-12 | 1312 | 0 | PH (STANDARD UNITS) | 8.6 | 5
476097 | NORMANDY RESERVOIR - WTP INTAKE | DUCK RIVER 255.0 | 1980-08-12 | 1313 | 0 | X-SEC. LOC., HORIZ (% FROM R BANK LOOK UPSTR.) | 75 | 7
476097 | NORMANDY RESERVOIR - WTP INTAKE | DUCK RIVER 255.0 | 1980-08-12 | 1313 | 0 | TEMPERATURE, WATER (DEGREES CENTIGRADE) | 30.1 | 7
476097 | NORMANDY RESERVOIR - WTP INTAKE | DUCK RIVER 255.0 | 1980-08-12 | 1313 | 0 | SPECIFIC CONDUCTANCE (UMHOS/CM @ 25C) | 110 | 7
476097 | NORMANDY RESERVOIR - WTP INTAKE | DUCK RIVER 255.0 | 1980-08-12 | 1313 | 0 | SAMPLING STATION LOCATION VERTICAL (METERS) | 2 | 7
476097 | NORMANDY RESERVOIR - WTP INTAKE | DUCK RIVER 255.0 | 1980-08-12 | 1313 | 0 | OXYGEN, DISSOLVED MG/L | 7.9 | 7
476097 | NORMANDY RESERVOIR - WTP INTAKE | DUCK RIVER 255.0 | 1980-08-12 | 1313 | 0 | OXYGEN, DISSOLVED, PERCENT OF SATURATION % | 103.947 | 7
476097 | NORMANDY RESERVOIR - WTP INTAKE | DUCK RIVER 255.0 | 1980-08-12 | 1313 | 0 | PH (STANDARD UNITS) | 8.6 | 7
476097 | NORMANDY RESERVOIR - WTP INTAKE | DUCK RIVER 255.0 | 1980-08-12 | 1314 | 0 | X-SEC. LOC., HORIZ (% FROM R BANK LOOK UPSTR.) | 75 | 10
476097 | NORMANDY RESERVOIR - WTP INTAKE | DUCK RIVER 255.0 | 1980-08-12 | 1314 | 0 | TEMPERATURE, WATER (DEGREES CENTIGRADE) | 29.5 | 10
476097 | NORMANDY RESERVOIR - WTP INTAKE | DUCK RIVER 255.0 | 1980-08-12 | 1314 | 0 | SPECIFIC CONDUCTANCE (UMHOS/CM @ 25C) | 120 | 10
476097 | NORMANDY RESERVOIR - WTP INTAKE | DUCK RIVER 255.0 | 1980-08-12 | 1314 | 0 | SAMPLING STATION LOCATION VERTICAL (METERS) | 3 | 10
476097 | NORMANDY RESERVOIR - WTP INTAKE | DUCK RIVER 255.0 | 1980-08-12 | 1314 | 0 | OXYGEN, DISSOLVED MG/L | 7.2 | 10
476097 | NORMANDY RESERVOIR - WTP INTAKE | DUCK RIVER 255.0 | 1980-08-12 | 1314 | 0 | OXYGEN, DISSOLVED, PERCENT OF SATURATION % | 92.3077 | 10
476097 | NORMANDY RESERVOIR - WTP INTAKE | DUCK RIVER 255.0 | 1980-08-12 | 1314 | 0 | PH (STANDARD UNITS) | 8.4 | 10
476097 | NORMANDY RESERVOIR - WTP INTAKE | DUCK RIVER 255.0 | 1980-08-12 | 1315 | 0 | X-SEC. LOC., HORIZ (% FROM R BANK LOOK UPSTR.) | 75 | 11
476097 | NORMANDY RESERVOIR - WTP INTAKE | DUCK RIVER 255.0 | 1980-08-12 | 1315 | 0 | TEMPERATURE, WATER (DEGREES CENTIGRADE) | 28.7 | 11
476097 | NORMANDY RESERVOIR - WTP INTAKE | DUCK RIVER 255.0 | 1980-08-12 | 1315 | 0 | SPECIFIC CONDUCTANCE (UMHOS/CM @ 25C) | 120 | 11
476097 | NORMANDY RESERVOIR - WTP INTAKE | DUCK RIVER 255.0 | 1980-08-12 | 1315 | 0 | SAMPLING STATION LOCATION VERTICAL (METERS) | 3.5 | 11
476097 | NORMANDY RESERVOIR - WTP INTAKE | DUCK RIVER 255.0 | 1980-08-12 | 1315 | 0 | OXYGEN, DISSOLVED MG/L | 5.6 | 11
476097 | NORMANDY RESERVOIR - WTP INTAKE | DUCK RIVER 255.0 | 1980-08-12 | 1315 | 0 | OXYGEN, DISSOLVED, PERCENT OF SATURATION % | 71.7948 | 11
476097 | NORMANDY RESERVOIR - WTP INTAKE | DUCK RIVER 255.0 | 1980-08-12 | 1315 | 0 | PH (STANDARD UNITS) | 7.6 | 11
476097 | NORMANDY RESERVOIR - WTP INTAKE | DUCK RIVER 255.0 | 1980-08-12 | 1316 | 0 | X-SEC. LOC., HORIZ (% FROM R BANK LOOK UPSTR.) | 75 | 13
476097 | NORMANDY RESERVOIR - WTP INTAKE | DUCK RIVER 255.0 | 1980-08-12 | 1316 | 0 | TEMPERATURE, WATER (DEGREES CENTIGRADE) | 28.4 | 13
476097 | NORMANDY RESERVOIR - WTP INTAKE | DUCK RIVER 255.0 | 1980-08-12 | 1316 | 0 | SPECIFIC CONDUCTANCE (UMHOS/CM @ 25C) | 130 | 13
476097 | NORMANDY RESERVOIR - WTP INTAKE | DUCK RIVER 255.0 | 1980-08-12 | 1316 | 0 | SAMPLING STATION LOCATION VERTICAL (METERS) | 4 | 13
476097 | NORMANDY RESERVOIR - WTP INTAKE | DUCK RIVER 255.0 | 1980-08-12 | 1316 | 0 | OXYGEN, DISSOLVED MG/L | 4 | 13
476097 | NORMANDY RESERVOIR - WTP INTAKE | DUCK RIVER 255.0 | 1980-08-12 | 1316 | 0 | OXYGEN, DISSOLVED, PERCENT OF SATURATION % | 50.6329 | 13
476097 | NORMANDY RESERVOIR - WTP INTAKE | DUCK RIVER 255.0 | 1980-08-12 | 1316 | 0 | PH (STANDARD UNITS) | 7.4 | 13
476097 | NORMANDY RESERVOIR - WTP INTAKE | DUCK RIVER 255.0 | 1980-08-28 | 1245 | 0 | X-SEC. LOC., HORIZ (% FROM R BANK LOOK UPSTR.) | 25 | 1
476097 | NORMANDY RESERVOIR - WTP INTAKE | DUCK RIVER 255.0 | 1980-08-28 | 1245 | 0 | TEMPERATURE, WATER (DEGREES CENTIGRADE) | 29.6 | 1
476097 | NORMANDY RESERVOIR - WTP INTAKE | DUCK RIVER 255.0 | 1980-08-28 | 1245 | 0 | TRANSPARENCY, SECCHI DISC (METERS) | 1 | 1
476097 | NORMANDY RESERVOIR - WTP INTAKE | DUCK RIVER 255.0 | 1980-08-28 | 1245 | 0 | SPECIFIC CONDUCTANCE (UMHOS/CM @ 25C) | 120 | 1
476097 | NORMANDY RESERVOIR - WTP INTAKE | DUCK RIVER 255.0 | 1980-08-28 | 1245 | 0 | SAMPLING STATION LOCATION VERTICAL (METERS) | 0.3 | 1
476097 | NORMANDY RESERVOIR - WTP INTAKE | DUCK RIVER 255.0 | 1980-08-28 | 1245 | 0 | OXYGEN, DISSOLVED MG/L | 7.1 | 1
476097 | NORMANDY RESERVOIR - WTP INTAKE | DUCK RIVER 255.0 | 1980-08-28 | 1245 | 0 | OXYGEN, DISSOLVED, PERCENT OF SATURATION % | 93.421 | 1
476097 | NORMANDY RESERVOIR - WTP INTAKE | DUCK RIVER 255.0 | 1980-08-28 | 1245 | 0 | BOD, 5 DAY, 20 DEG C MG/L | 2.2 | 1
476097 | NORMANDY RESERVOIR - WTP INTAKE | DUCK RIVER 255.0 | 1980-08-28 | 1245 | 0 | COD, .025N K2CR2O7 MG/L | 8 | 1
476097 | NORMANDY RESERVOIR - WTP INTAKE | DUCK RIVER 255.0 | 1980-08-28 | 1245 | 0 | PH (STANDARD UNITS) | 8.4 | 1
476097 | NORMANDY RESERVOIR - WTP INTAKE | DUCK RIVER 255.0 | 1980-08-28 | 1245 | 0 | ALKALINITY, TOTAL (MG/L AS CACO3) | 36 | 1
476097 | NORMANDY RESERVOIR - WTP INTAKE | DUCK RIVER 255.0 | 1980-08-28 | 1245 | 0 | NITROGEN, ORGANIC, TOTAL (MG/L AS N) | 0.3 | 1
476097 | NORMANDY RESERVOIR - WTP INTAKE | DUCK RIVER 255.0 | 1980-08-28 | 1245 | 0 | NITROGEN, AMMONIA, TOTAL (MG/L AS N) | 0.02 | 1
476097 | NORMANDY RESERVOIR - WTP INTAKE | DUCK RIVER 255.0 | 1980-08-28 | 1245 | 0 | AMMONIA, UNIONZED (MG/L AS N) | 0.0032819 | 1
476097 | NORMANDY RESERVOIR - WTP INTAKE | DUCK RIVER 255.0 | 1980-08-28 | 1245 | 0 | AMMONIA, UNIONIZED (CALC FR TEMP-PH-NH4) (MG/L) | 0.0039905 | 1
476097 | NORMANDY RESERVOIR - WTP INTAKE | DUCK RIVER 255.0 | 1980-08-28 | 1245 | 0 | NITROGEN, KJELDAHL, TOTAL, (MG/L AS N) | 0.32 | 1
476097 | NORMANDY RESERVOIR - WTP INTAKE | DUCK RIVER 255.0 | 1980-08-28 | 1245 | 0 | NITRITE PLUS NITRATE, TOTAL 1 DET. (MG/L AS N) | 0.08 | 1
476097 | NORMANDY RESERVOIR - WTP INTAKE | DUCK RIVER 255.0 | 1980-08-28 | 1245 | 0 | PHOSPHORUS, TOTAL (MG/L AS P) | 0.03 | 1
476097 | NORMANDY RESERVOIR - WTP INTAKE | DUCK RIVER 255.0 | 1980-08-28 | 1245 | 0 | PHOSPHORUS, DISSOLVED (MG/L AS P) | 0.01 | 1
476097 | NORMANDY RESERVOIR - WTP INTAKE | DUCK RIVER 255.0 | 1980-08-28 | 1245 | 0 | PHOSPHORUS, DISSOLVED ORTHOPHOSPHATE (MG/L AS P) | 0.02 | 1
476097 | NORMANDY RESERVOIR - WTP INTAKE | DUCK RIVER 255.0 | 1980-08-28 | 1245 | 0 | PHOSPHORUS,HYDROLYZABLE + ORTHO,TOT,AUTOANALYZER | 0.01 | 1
476097 | NORMANDY RESERVOIR - WTP INTAKE | DUCK RIVER 255.0 | 1980-08-28 | 1245 | 0 | CARBON, TOTAL ORGANIC (MG/L AS C) | 4 | 1
476097 | NORMANDY RESERVOIR - WTP INTAKE | DUCK RIVER 255.0 | 1980-08-28 | 1245 | 0 | CARBON, DISSOLVED ORGANIC (MG/L AS C) | 1.8 | 1
476097 | NORMANDY RESERVOIR - WTP INTAKE | DUCK RIVER 255.0 | 1980-08-28 | 1245 | 0 | CHLOROPHYLL-A UG/L SPECTROPHOTOMETRIC ACID. METH. | 5.874 | 1
476097 | NORMANDY RESERVOIR - WTP INTAKE | DUCK RIVER 255.0 | 1980-08-28 | 1245 | 0 | CHLOROPHYLL-B UG/L TRICHROMATIC UNCORRECTED | 11.55 | 1
476097 | NORMANDY RESERVOIR - WTP INTAKE | DUCK RIVER 255.0 | 1980-08-28 | 1245 | 0 | CHLOROPHYLL-C UG/L TRICHROMATIC UNCORRECTED | 2.636 | 1
476097 | NORMANDY RESERVOIR - WTP INTAKE | DUCK RIVER 255.0 | 1980-08-28 | 1245 | 0 | PHEOPHYTIN-A UG/L SPECTROPHOTOMETRIC ACID. METH. | 0.5874 | 1
476097 | NORMANDY RESERVOIR - WTP INTAKE | DUCK RIVER 255.0 | 1980-08-28 | 1247 | 0 | X-SEC. LOC., HORIZ (% FROM R BANK LOOK UPSTR.) | 25 | 3
476097 | NORMANDY RESERVOIR - WTP INTAKE | DUCK RIVER 255.0 | 1980-08-28 | 1247 | 0 | TEMPERATURE, WATER (DEGREES CENTIGRADE) | 29.4 | 3
476097 | NORMANDY RESERVOIR - WTP INTAKE | DUCK RIVER 255.0 | 1980-08-28 | 1247 | 0 | SPECIFIC CONDUCTANCE (UMHOS/CM @ 25C) | 120 | 3
476097 | NORMANDY RESERVOIR - WTP INTAKE | DUCK RIVER 255.0 | 1980-08-28 | 1247 | 0 | SAMPLING STATION LOCATION VERTICAL (METERS) | 1 | 3
476097 | NORMANDY RESERVOIR - WTP INTAKE | DUCK RIVER 255.0 | 1980-08-28 | 1247 | 0 | OXYGEN, DISSOLVED MG/L | 7.2 | 3
476097 | NORMANDY RESERVOIR - WTP INTAKE | DUCK RIVER 255.0 | 1980-08-28 | 1247 | 0 | OXYGEN, DISSOLVED, PERCENT OF SATURATION % | 92.3077 | 3
476097 | NORMANDY RESERVOIR - WTP INTAKE | DUCK RIVER 255.0 | 1980-08-28 | 1247 | 0 | PH (STANDARD UNITS) | 8.4 | 3
476097 | NORMANDY RESERVOIR - WTP INTAKE | DUCK RIVER 255.0 | 1980-08-28 | 1248 | 0 | X-SEC. LOC., HORIZ (% FROM R BANK LOOK UPSTR.) | 25 | 5
476097 | NORMANDY RESERVOIR - WTP INTAKE | DUCK RIVER 255.0 | 1980-08-28 | 1248 | 0 | TEMPERATURE, WATER (DEGREES CENTIGRADE) | 29.1 | 5
476097 | NORMANDY RESERVOIR - WTP INTAKE | DUCK RIVER 255.0 | 1980-08-28 | 1248 | 0 | SPECIFIC CONDUCTANCE (UMHOS/CM @ 25C) | 120 | 5
476097 | NORMANDY RESERVOIR - WTP INTAKE | DUCK RIVER 255.0 | 1980-08-28 | 1248 | 0 | SAMPLING STATION LOCATION VERTICAL (METERS) | 1.5 | 5
476097 | NORMANDY RESERVOIR - WTP INTAKE | DUCK RIVER 255.0 | 1980-08-28 | 1248 | 0 | OXYGEN, DISSOLVED MG/L | 7.3 | 5
476097 | NORMANDY RESERVOIR - WTP INTAKE | DUCK RIVER 255.0 | 1980-08-28 | 1248 | 0 | OXYGEN, DISSOLVED, PERCENT OF SATURATION % | 93.5897 | 5
476097 | NORMANDY RESERVOIR - WTP INTAKE | DUCK RIVER 255.0 | 1980-08-28 | 1248 | 0 | PH (STANDARD UNITS) | 8.4 | 5
476097 | NORMANDY RESERVOIR - WTP INTAKE | DUCK RIVER 255.0 | 1980-08-28 | 1249 | 0 | X-SEC. LOC., HORIZ (% FROM R BANK LOOK UPSTR.) | 25 | 7
476097 | NORMANDY RESERVOIR - WTP INTAKE | DUCK RIVER 255.0 | 1980-08-28 | 1249 | 0 | TEMPERATURE, WATER (DEGREES CENTIGRADE) | 28.9 | 7
476097 | NORMANDY RESERVOIR - WTP INTAKE | DUCK RIVER 255.0 | 1980-08-28 | 1249 | 0 | SPECIFIC CONDUCTANCE (UMHOS/CM @ 25C) | 120 | 7
476097 | NORMANDY RESERVOIR - WTP INTAKE | DUCK RIVER 255.0 | 1980-08-28 | 1249 | 0 | SAMPLING STATION LOCATION VERTICAL (METERS) | 2 | 7
476097 | NORMANDY RESERVOIR - WTP INTAKE | DUCK RIVER 255.0 | 1980-08-28 | 1249 | 0 | OXYGEN, DISSOLVED MG/L | 7.3 | 7
476097 | NORMANDY RESERVOIR - WTP INTAKE | DUCK RIVER 255.0 | 1980-08-28 | 1249 | 0 | OXYGEN, DISSOLVED, PERCENT OF SATURATION % | 93.5897 | 7
476097 | NORMANDY RESERVOIR - WTP INTAKE | DUCK RIVER 255.0 | 1980-08-28 | 1249 | 0 | PH (STANDARD UNITS) | 8.5 | 7
476097 | NORMANDY RESERVOIR - WTP INTAKE | DUCK RIVER 255.0 | 1980-08-28 | 1250 | 0 | X-SEC. LOC., HORIZ (% FROM R BANK LOOK UPSTR.) | 25 | 10
476097 | NORMANDY RESERVOIR - WTP INTAKE | DUCK RIVER 255.0 | 1980-08-28 | 1250 | 0 | TEMPERATURE, WATER (DEGREES CENTIGRADE) | 28.8 | 10
476097 | NORMANDY RESERVOIR - WTP INTAKE | DUCK RIVER 255.0 | 1980-08-28 | 1250 | 0 | SPECIFIC CONDUCTANCE (UMHOS/CM @ 25C) | 120 | 10
476097 | NORMANDY RESERVOIR - WTP INTAKE | DUCK RIVER 255.0 | 1980-08-28 | 1250 | 0 | SAMPLING STATION LOCATION VERTICAL (METERS) | 3 | 10
476097 | NORMANDY RESERVOIR - WTP INTAKE | DUCK RIVER 255.0 | 1980-08-28 | 1250 | 0 | OXYGEN, DISSOLVED MG/L | 7.1 | 10
476097 | NORMANDY RESERVOIR - WTP INTAKE | DUCK RIVER 255.0 | 1980-08-28 | 1250 | 0 | OXYGEN, DISSOLVED, PERCENT OF SATURATION % | 91.0256 | 10
476097 | NORMANDY RESERVOIR - WTP INTAKE | DUCK RIVER 255.0 | 1980-08-28 | 1250 | 0 | BOD, 5 DAY, 20 DEG C MG/L | 1.9 | 10
476097 | NORMANDY RESERVOIR - WTP INTAKE | DUCK RIVER 255.0 | 1980-08-28 | 1250 | 0 | COD, .025N K2CR2O7 MG/L | 7 | 10
476097 | NORMANDY RESERVOIR - WTP INTAKE | DUCK RIVER 255.0 | 1980-08-28 | 1250 | 0 | PH (STANDARD UNITS) | 8.4 | 10
476097 | NORMANDY RESERVOIR - WTP INTAKE | DUCK RIVER 255.0 | 1980-08-28 | 1250 | 0 | ALKALINITY, TOTAL (MG/L AS CACO3) | 42 | 10
476097 | NORMANDY RESERVOIR - WTP INTAKE | DUCK RIVER 255.0 | 1980-08-28 | 1250 | 0 | NITROGEN, ORGANIC, TOTAL (MG/L AS N) | 0.26 | 10
476097 | NORMANDY RESERVOIR - WTP INTAKE | DUCK RIVER 255.0 | 1980-08-28 | 1250 | 0 | NITROGEN, AMMONIA, TOTAL (MG/L AS N) | 0.06 | 10
476097 | NORMANDY RESERVOIR - WTP INTAKE | DUCK RIVER 255.0 | 1980-08-28 | 1250 | 0 | AMMONIA, UNIONZED (MG/L AS N) | 0.0094015 | 10
476097 | NORMANDY RESERVOIR - WTP INTAKE | DUCK RIVER 255.0 | 1980-08-28 | 1250 | 0 | AMMONIA, UNIONIZED (CALC FR TEMP-PH-NH4) (MG/L) | 0.011431 | 10
476097 | NORMANDY RESERVOIR - WTP INTAKE | DUCK RIVER 255.0 | 1980-08-28 | 1250 | 0 | NITROGEN, KJELDAHL, TOTAL, (MG/L AS N) | 0.32 | 10
476097 | NORMANDY RESERVOIR - WTP INTAKE | DUCK RIVER 255.0 | 1980-08-28 | 1250 | 0 | NITRITE PLUS NITRATE, TOTAL 1 DET. (MG/L AS N) | 0.01 | 10
476097 | NORMANDY RESERVOIR - WTP INTAKE | DUCK RIVER 255.0 | 1980-08-28 | 1250 | 0 | PHOSPHORUS, TOTAL (MG/L AS P) | 0.02 | 10
476097 | NORMANDY RESERVOIR - WTP INTAKE | DUCK RIVER 255.0 | 1980-08-28 | 1250 | 0 | PHOSPHORUS, DISSOLVED (MG/L AS P) | 0.01 | 10
476097 | NORMANDY RESERVOIR - WTP INTAKE | DUCK RIVER 255.0 | 1980-08-28 | 1250 | 0 | PHOSPHORUS, DISSOLVED ORTHOPHOSPHATE (MG/L AS P) | 0.01 | 10
476097 | NORMANDY RESERVOIR - WTP INTAKE | DUCK RIVER 255.0 | 1980-08-28 | 1250 | 0 | PHOSPHORUS,HYDROLYZABLE + ORTHO,TOT,AUTOANALYZER | 0.01 | 10
476097 | NORMANDY RESERVOIR - WTP INTAKE | DUCK RIVER 255.0 | 1980-08-28 | 1250 | 0 | CARBON, TOTAL ORGANIC (MG/L AS C) | 4.8 | 10
476097 | NORMANDY RESERVOIR - WTP INTAKE | DUCK RIVER 255.0 | 1980-08-28 | 1250 | 0 | CARBON, DISSOLVED ORGANIC (MG/L AS C) | 1.6 | 10
476097 | NORMANDY RESERVOIR - WTP INTAKE | DUCK RIVER 255.0 | 1980-08-28 | 1250 | 0 | CHLOROPHYLL-A UG/L SPECTROPHOTOMETRIC ACID. METH. | 7.476 | 10
476097 | NORMANDY RESERVOIR - WTP INTAKE | DUCK RIVER 255.0 | 1980-08-28 | 1250 | 0 | CHLOROPHYLL-B UG/L TRICHROMATIC UNCORRECTED | 1.174 | 10
476097 | NORMANDY RESERVOIR - WTP INTAKE | DUCK RIVER 255.0 | 1980-08-28 | 1250 | 0 | CHLOROPHYLL-C UG/L TRICHROMATIC UNCORRECTED | 0.983 | 10
476097 | NORMANDY RESERVOIR - WTP INTAKE | DUCK RIVER 255.0 | 1980-08-28 | 1250 | 0 | PHEOPHYTIN-A UG/L SPECTROPHOTOMETRIC ACID. METH. | 0.7476 | 10
476097 | NORMANDY RESERVOIR - WTP INTAKE | DUCK RIVER 255.0 | 1980-08-28 | 1251 | 0 | X-SEC. LOC., HORIZ (% FROM R BANK LOOK UPSTR.) | 25 | 13
476097 | NORMANDY RESERVOIR - WTP INTAKE | DUCK RIVER 255.0 | 1980-08-28 | 1251 | 0 | TEMPERATURE, WATER (DEGREES CENTIGRADE) | 28.6 | 13
476097 | NORMANDY RESERVOIR - WTP INTAKE | DUCK RIVER 255.0 | 1980-08-28 | 1251 | 0 | SPECIFIC CONDUCTANCE (UMHOS/CM @ 25C) | 120 | 13
476097 | NORMANDY RESERVOIR - WTP INTAKE | DUCK RIVER 255.0 | 1980-08-28 | 1251 | 0 | SAMPLING STATION LOCATION VERTICAL (METERS) | 4 | 13
476097 | NORMANDY RESERVOIR - WTP INTAKE | DUCK RIVER 255.0 | 1980-08-28 | 1251 | 0 | OXYGEN, DISSOLVED MG/L | 5.8 | 13
476097 | NORMANDY RESERVOIR - WTP INTAKE | DUCK RIVER 255.0 | 1980-08-28 | 1251 | 0 | OXYGEN, DISSOLVED, PERCENT OF SATURATION % | 74.3589 | 13
476097 | NORMANDY RESERVOIR - WTP INTAKE | DUCK RIVER 255.0 | 1980-08-28 | 1251 | 0 | PH (STANDARD UNITS) | 8.2 | 13
476097 | NORMANDY RESERVOIR - WTP INTAKE | DUCK RIVER 255.0 | 1980-08-28 | 1252 | 0 | X-SEC. LOC., HORIZ (% FROM R BANK LOOK UPSTR.) | 25 | 15
476097 | NORMANDY RESERVOIR - WTP INTAKE | DUCK RIVER 255.0 | 1980-08-28 | 1252 | 0 | TEMPERATURE, WATER (DEGREES CENTIGRADE) | 28.2 | 15
476097 | NORMANDY RESERVOIR - WTP INTAKE | DUCK RIVER 255.0 | 1980-08-28 | 1252 | 0 | SPECIFIC CONDUCTANCE (UMHOS/CM @ 25C) | 120 | 15
476097 | NORMANDY RESERVOIR - WTP INTAKE | DUCK RIVER 255.0 | 1980-08-28 | 1252 | 0 | SAMPLING STATION LOCATION VERTICAL (METERS) | 4.5 | 15
476097 | NORMANDY RESERVOIR - WTP INTAKE | DUCK RIVER 255.0 | 1980-08-28 | 1252 | 0 | OXYGEN, DISSOLVED MG/L | 4.9 | 15
476097 | NORMANDY RESERVOIR - WTP INTAKE | DUCK RIVER 255.0 | 1980-08-28 | 1252 | 0 | OXYGEN, DISSOLVED, PERCENT OF SATURATION % | 62.0253 | 15
476097 | NORMANDY RESERVOIR - WTP INTAKE | DUCK RIVER 255.0 | 1980-08-28 | 1252 | 0 | PH (STANDARD UNITS) | 7.8 | 15
476097 | NORMANDY RESERVOIR - WTP INTAKE | DUCK RIVER 255.0 | 1980-08-28 | 1253 | 0 | X-SEC. LOC., HORIZ (% FROM R BANK LOOK UPSTR.) | 25 | 16
476097 | NORMANDY RESERVOIR - WTP INTAKE | DUCK RIVER 255.0 | 1980-08-28 | 1253 | 0 | TEMPERATURE, WATER (DEGREES CENTIGRADE) | 28.1 | 16
476097 | NORMANDY RESERVOIR - WTP INTAKE | DUCK RIVER 255.0 | 1980-08-28 | 1253 | 0 | SPECIFIC CONDUCTANCE (UMHOS/CM @ 25C) | 120 | 16
476097 | NORMANDY RESERVOIR - WTP INTAKE | DUCK RIVER 255.0 | 1980-08-28 | 1253 | 0 | SAMPLING STATION LOCATION VERTICAL (METERS) | 5 | 16
476097 | NORMANDY RESERVOIR - WTP INTAKE | DUCK RIVER 255.0 | 1980-08-28 | 1253 | 0 | OXYGEN, DISSOLVED MG/L | 2.2 | 16
476097 | NORMANDY RESERVOIR - WTP INTAKE | DUCK RIVER 255.0 | 1980-08-28 | 1253 | 0 | OXYGEN, DISSOLVED, PERCENT OF SATURATION % | 27.8481 | 16
476097 | NORMANDY RESERVOIR - WTP INTAKE | DUCK RIVER 255.0 | 1980-08-28 | 1253 | 0 | PH (STANDARD UNITS) | 7.6 | 16
476097 | NORMANDY RESERVOIR - WTP INTAKE | DUCK RIVER 255.0 | 1980-08-28 | 1255 | 0 | X-SEC. LOC., HORIZ (% FROM R BANK LOOK UPSTR.) | 25 | 20
476097 | NORMANDY RESERVOIR - WTP INTAKE | DUCK RIVER 255.0 | 1980-08-28 | 1255 | 0 | TEMPERATURE, WATER (DEGREES CENTIGRADE) | 27.1 | 20
476097 | NORMANDY RESERVOIR - WTP INTAKE | DUCK RIVER 255.0 | 1980-08-28 | 1255 | 0 | SPECIFIC CONDUCTANCE (UMHOS/CM @ 25C) | 120 | 20
476097 | NORMANDY RESERVOIR - WTP INTAKE | DUCK RIVER 255.0 | 1980-08-28 | 1255 | 0 | SAMPLING STATION LOCATION VERTICAL (METERS) | 6 | 20
476097 | NORMANDY RESERVOIR - WTP INTAKE | DUCK RIVER 255.0 | 1980-08-28 | 1255 | 0 | OXYGEN, DISSOLVED MG/L | 0.1 | 20
476097 | NORMANDY RESERVOIR - WTP INTAKE | DUCK RIVER 255.0 | 1980-08-28 | 1255 | 0 | OXYGEN, DISSOLVED, PERCENT OF SATURATION % | 1.2346 | 20
476097 | NORMANDY RESERVOIR - WTP INTAKE | DUCK RIVER 255.0 | 1980-08-28 | 1255 | 0 | BOD, 5 DAY, 20 DEG C MG/L | 1.9 | 20
476097 | NORMANDY RESERVOIR - WTP INTAKE | DUCK RIVER 255.0 | 1980-08-28 | 1255 | 0 | COD, .025N K2CR2O7 MG/L | 7 | 20
476097 | NORMANDY RESERVOIR - WTP INTAKE | DUCK RIVER 255.0 | 1980-08-28 | 1255 | 0 | PH (STANDARD UNITS) | 7.1 | 20
476097 | NORMANDY RESERVOIR - WTP INTAKE | DUCK RIVER 255.0 | 1980-08-28 | 1255 | 0 | ALKALINITY, TOTAL (MG/L AS CACO3) | 31 | 20
476097 | NORMANDY RESERVOIR - WTP INTAKE | DUCK RIVER 255.0 | 1980-08-28 | 1255 | 0 | ALKALINITY, PHENOLPHTHALEIN (MG/L) | 0 | 20
476097 | NORMANDY RESERVOIR - WTP INTAKE | DUCK RIVER 255.0 | 1980-08-28 | 1255 | 0 | NITROGEN, ORGANIC, TOTAL (MG/L AS N) | 0.26 | 20
476097 | NORMANDY RESERVOIR - WTP INTAKE | DUCK RIVER 255.0 | 1980-08-28 | 1255 | 0 | NITROGEN, AMMONIA, TOTAL (MG/L AS N) | 0.02 | 20
476097 | NORMANDY RESERVOIR - WTP INTAKE | DUCK RIVER 255.0 | 1980-08-28 | 1255 | 0 | AMMONIA, UNIONZED (MG/L AS N) | 0.00016422 | 20
476097 | NORMANDY RESERVOIR - WTP INTAKE | DUCK RIVER 255.0 | 1980-08-28 | 1255 | 0 | AMMONIA, UNIONIZED (CALC FR TEMP-PH-NH4) (MG/L) | 0.00019968 | 20
476097 | NORMANDY RESERVOIR - WTP INTAKE | DUCK RIVER 255.0 | 1980-08-28 | 1255 | 0 | NITROGEN, KJELDAHL, TOTAL, (MG/L AS N) | 0.28 | 20
476097 | NORMANDY RESERVOIR - WTP INTAKE | DUCK RIVER 255.0 | 1980-08-28 | 1255 | 0 | NITRITE PLUS NITRATE, TOTAL 1 DET. (MG/L AS N) | 0.01 | 20
476097 | NORMANDY RESERVOIR - WTP INTAKE | DUCK RIVER 255.0 | 1980-08-28 | 1255 | 0 | PHOSPHORUS, TOTAL (MG/L AS P) | 0.02 | 20
476097 | NORMANDY RESERVOIR - WTP INTAKE | DUCK RIVER 255.0 | 1980-08-28 | 1255 | 0 | PHOSPHORUS, DISSOLVED (MG/L AS P) | 0.01 | 20
476097 | NORMANDY RESERVOIR - WTP INTAKE | DUCK RIVER 255.0 | 1980-08-28 | 1255 | 0 | PHOSPHORUS, DISSOLVED ORTHOPHOSPHATE (MG/L AS P) | 0.01 | 20
476097 | NORMANDY RESERVOIR - WTP INTAKE | DUCK RIVER 255.0 | 1980-08-28 | 1255 | 0 | PHOSPHORUS,HYDROLYZABLE + ORTHO,TOT,AUTOANALYZER | 0.01 | 20
476097 | NORMANDY RESERVOIR - WTP INTAKE | DUCK RIVER 255.0 | 1980-08-28 | 1255 | 0 | CARBON, TOTAL ORGANIC (MG/L AS C) | 3.8 | 20
476097 | NORMANDY RESERVOIR - WTP INTAKE | DUCK RIVER 255.0 | 1980-08-28 | 1255 | 0 | CARBON, DISSOLVED ORGANIC (MG/L AS C) | 1.6 | 20
476097 | NORMANDY RESERVOIR - WTP INTAKE | DUCK RIVER 255.0 | 1980-08-28 | 1255 | 0 | CHLOROPHYLL-A UG/L SPECTROPHOTOMETRIC ACID. METH. | 7.209 | 20
476097 | NORMANDY RESERVOIR - WTP INTAKE | DUCK RIVER 255.0 | 1980-08-28 | 1255 | 0 | CHLOROPHYLL-B UG/L TRICHROMATIC UNCORRECTED | 0.903 | 20
476097 | NORMANDY RESERVOIR - WTP INTAKE | DUCK RIVER 255.0 | 1980-08-28 | 1255 | 0 | CHLOROPHYLL-C UG/L TRICHROMATIC UNCORRECTED | 0.9 | 20
476097 | NORMANDY RESERVOIR - WTP INTAKE | DUCK RIVER 255.0 | 1980-08-28 | 1255 | 0 | PHEOPHYTIN-A UG/L SPECTROPHOTOMETRIC ACID. METH. | 0.7209 | 20
476097 | NORMANDY RESERVOIR - WTP INTAKE | DUCK RIVER 255.0 | 1980-08-28 | 1256 | 0 | X-SEC. LOC., HORIZ (% FROM R BANK LOOK UPSTR.) | 25 | 23
476097 | NORMANDY RESERVOIR - WTP INTAKE | DUCK RIVER 255.0 | 1980-08-28 | 1256 | 0 | TEMPERATURE, WATER (DEGREES CENTIGRADE) | 25.1 | 23
476097 | NORMANDY RESERVOIR - WTP INTAKE | DUCK RIVER 255.0 | 1980-08-28 | 1256 | 0 | SPECIFIC CONDUCTANCE (UMHOS/CM @ 25C) | 140 | 23
476097 | NORMANDY RESERVOIR - WTP INTAKE | DUCK RIVER 255.0 | 1980-08-28 | 1256 | 0 | SAMPLING STATION LOCATION VERTICAL (METERS) | 7 | 23
476097 | NORMANDY RESERVOIR - WTP INTAKE | DUCK RIVER 255.0 | 1980-08-28 | 1256 | 0 | OXYGEN, DISSOLVED MG/L | 0.1 | 23
476097 | NORMANDY RESERVOIR - WTP INTAKE | DUCK RIVER 255.0 | 1980-08-28 | 1256 | 0 | OXYGEN, DISSOLVED, PERCENT OF SATURATION % | 1.1905 | 23
476097 | NORMANDY RESERVOIR - WTP INTAKE | DUCK RIVER 255.0 | 1980-08-28 | 1256 | 0 | PH (STANDARD UNITS) | 7 | 23
476097 | NORMANDY RESERVOIR - WTP INTAKE | DUCK RIVER 255.0 | 1980-08-28 | 1257 | 0 | X-SEC. LOC., HORIZ (% FROM R BANK LOOK UPSTR.) | 25 | 26
476097 | NORMANDY RESERVOIR - WTP INTAKE | DUCK RIVER 255.0 | 1980-08-28 | 1257 | 0 | TEMPERATURE, WATER (DEGREES CENTIGRADE) | 21.8 | 26
476097 | NORMANDY RESERVOIR - WTP INTAKE | DUCK RIVER 255.0 | 1980-08-28 | 1257 | 0 | SPECIFIC CONDUCTANCE (UMHOS/CM @ 25C) | 140 | 26
476097 | NORMANDY RESERVOIR - WTP INTAKE | DUCK RIVER 255.0 | 1980-08-28 | 1257 | 0 | SAMPLING STATION LOCATION VERTICAL (METERS) | 8 | 26
476097 | NORMANDY RESERVOIR - WTP INTAKE | DUCK RIVER 255.0 | 1980-08-28 | 1257 | 0 | OXYGEN, DISSOLVED MG/L | 0.1 | 26
476097 | NORMANDY RESERVOIR - WTP INTAKE | DUCK RIVER 255.0 | 1980-08-28 | 1257 | 0 | OXYGEN, DISSOLVED, PERCENT OF SATURATION % | 1.1364 | 26
476097 | NORMANDY RESERVOIR - WTP INTAKE | DUCK RIVER 255.0 | 1980-08-28 | 1257 | 0 | PH (STANDARD UNITS) | 6.9 | 26
476097 | NORMANDY RESERVOIR - WTP INTAKE | DUCK RIVER 255.0 | 1980-08-28 | 1300 | 0 | X-SEC. LOC., HORIZ (% FROM R BANK LOOK UPSTR.) | 25 | 30
476097 | NORMANDY RESERVOIR - WTP INTAKE | DUCK RIVER 255.0 | 1980-08-28 | 1300 | 0 | TEMPERATURE, WATER (DEGREES CENTIGRADE) | 19.7 | 30
476097 | NORMANDY RESERVOIR - WTP INTAKE | DUCK RIVER 255.0 | 1980-08-28 | 1300 | 0 | SPECIFIC CONDUCTANCE (UMHOS/CM @ 25C) | 120 | 30
476097 | NORMANDY RESERVOIR - WTP INTAKE | DUCK RIVER 255.0 | 1980-08-28 | 1300 | 0 | SAMPLING STATION LOCATION VERTICAL (METERS) | 9 | 30
476097 | NORMANDY RESERVOIR - WTP INTAKE | DUCK RIVER 255.0 | 1980-08-28 | 1300 | 0 | OXYGEN, DISSOLVED MG/L | 0.1 | 30
476097 | NORMANDY RESERVOIR - WTP INTAKE | DUCK RIVER 255.0 | 1980-08-28 | 1300 | 0 | OXYGEN, DISSOLVED, PERCENT OF SATURATION % | 1.087 | 30
476097 | NORMANDY RESERVOIR - WTP INTAKE | DUCK RIVER 255.0 | 1980-08-28 | 1300 | 0 | BOD, 5 DAY, 20 DEG C MG/L | 1.6 | 30
476097 | NORMANDY RESERVOIR - WTP INTAKE | DUCK RIVER 255.0 | 1980-08-28 | 1300 | 0 | COD, .025N K2CR2O7 MG/L | 8 | 30
476097 | NORMANDY RESERVOIR - WTP INTAKE | DUCK RIVER 255.0 | 1980-08-28 | 1300 | 0 | PH (STANDARD UNITS) | 6.9 | 30
476097 | NORMANDY RESERVOIR - WTP INTAKE | DUCK RIVER 255.0 | 1980-08-28 | 1300 | 0 | ALKALINITY, TOTAL (MG/L AS CACO3) | 41 | 30
476097 | NORMANDY RESERVOIR - WTP INTAKE | DUCK RIVER 255.0 | 1980-08-28 | 1300 | 0 | ALKALINITY, PHENOLPHTHALEIN (MG/L) | 0 | 30
476097 | NORMANDY RESERVOIR - WTP INTAKE | DUCK RIVER 255.0 | 1980-08-28 | 1300 | 0 | NITROGEN, ORGANIC, TOTAL (MG/L AS N) | 0.23 | 30
476097 | NORMANDY RESERVOIR - WTP INTAKE | DUCK RIVER 255.0 | 1980-08-28 | 1300 | 0 | NITROGEN, AMMONIA, TOTAL (MG/L AS N) | 0.11 | 30
476097 | NORMANDY RESERVOIR - WTP INTAKE | DUCK RIVER 255.0 | 1980-08-28 | 1300 | 0 | AMMONIA, UNIONZED (MG/L AS N) | 0.00033756 | 30
476097 | NORMANDY RESERVOIR - WTP INTAKE | DUCK RIVER 255.0 | 1980-08-28 | 1300 | 0 | AMMONIA, UNIONIZED (CALC FR TEMP-PH-NH4) (MG/L) | 0.00041043 | 30
476097 | NORMANDY RESERVOIR - WTP INTAKE | DUCK RIVER 255.0 | 1980-08-28 | 1300 | 0 | NITROGEN, KJELDAHL, TOTAL, (MG/L AS N) | 0.34 | 30
476097 | NORMANDY RESERVOIR - WTP INTAKE | DUCK RIVER 255.0 | 1980-08-28 | 1300 | 0 | NITRITE PLUS NITRATE, TOTAL 1 DET. (MG/L AS N) | 0.04 | 30
476097 | NORMANDY RESERVOIR - WTP INTAKE | DUCK RIVER 255.0 | 1980-08-28 | 1300 | 0 | PHOSPHORUS, TOTAL (MG/L AS P) | 0.03 | 30
476097 | NORMANDY RESERVOIR - WTP INTAKE | DUCK RIVER 255.0 | 1980-08-28 | 1300 | 0 | PHOSPHORUS, DISSOLVED (MG/L AS P) | 0.01 | 30
476097 | NORMANDY RESERVOIR - WTP INTAKE | DUCK RIVER 255.0 | 1980-08-28 | 1300 | 0 | PHOSPHORUS, DISSOLVED ORTHOPHOSPHATE (MG/L AS P) | 0.01 | 30
476097 | NORMANDY RESERVOIR - WTP INTAKE | DUCK RIVER 255.0 | 1980-08-28 | 1300 | 0 | PHOSPHORUS,HYDROLYZABLE + ORTHO,TOT,AUTOANALYZER | 0.02 | 30
476097 | NORMANDY RESERVOIR - WTP INTAKE | DUCK RIVER 255.0 | 1980-08-28 | 1300 | 0 | CARBON, TOTAL ORGANIC (MG/L AS C) | 5.1 | 30
476097 | NORMANDY RESERVOIR - WTP INTAKE | DUCK RIVER 255.0 | 1980-08-28 | 1300 | 0 | CARBON, DISSOLVED ORGANIC (MG/L AS C) | 2.2 | 30
476097 | NORMANDY RESERVOIR - WTP INTAKE | DUCK RIVER 255.0 | 1980-08-28 | 1300 | 0 | CHLOROPHYLL-A UG/L SPECTROPHOTOMETRIC ACID. METH. | 9.612 | 30
476097 | NORMANDY RESERVOIR - WTP INTAKE | DUCK RIVER 255.0 | 1980-08-28 | 1300 | 0 | CHLOROPHYLL-B UG/L TRICHROMATIC UNCORRECTED | 10.26 | 30
476097 | NORMANDY RESERVOIR - WTP INTAKE | DUCK RIVER 255.0 | 1980-08-28 | 1300 | 0 | CHLOROPHYLL-C UG/L TRICHROMATIC UNCORRECTED | 0.637 | 30
476097 | NORMANDY RESERVOIR - WTP INTAKE | DUCK RIVER 255.0 | 1980-08-28 | 1300 | 0 | PHEOPHYTIN-A UG/L SPECTROPHOTOMETRIC ACID. METH. | 0.9612 | 30
476097 | NORMANDY RESERVOIR - WTP INTAKE | DUCK RIVER 255.0 | 1980-08-28 | 1301 | 0 | X-SEC. LOC., HORIZ (% FROM R BANK LOOK UPSTR.) | 25 | 33
476097 | NORMANDY RESERVOIR - WTP INTAKE | DUCK RIVER 255.0 | 1980-08-28 | 1301 | 0 | TEMPERATURE, WATER (DEGREES CENTIGRADE) | 17.9 | 33
476097 | NORMANDY RESERVOIR - WTP INTAKE | DUCK RIVER 255.0 | 1980-08-28 | 1301 | 0 | SPECIFIC CONDUCTANCE (UMHOS/CM @ 25C) | 110 | 33
476097 | NORMANDY RESERVOIR - WTP INTAKE | DUCK RIVER 255.0 | 1980-08-28 | 1301 | 0 | SAMPLING STATION LOCATION VERTICAL (METERS) | 10 | 33
476097 | NORMANDY RESERVOIR - WTP INTAKE | DUCK RIVER 255.0 | 1980-08-28 | 1301 | 0 | OXYGEN, DISSOLVED MG/L | 0.1 | 33
476097 | NORMANDY RESERVOIR - WTP INTAKE | DUCK RIVER 255.0 | 1980-08-28 | 1301 | 0 | OXYGEN, DISSOLVED, PERCENT OF SATURATION % | 1.0526 | 33
476097 | NORMANDY RESERVOIR - WTP INTAKE | DUCK RIVER 255.0 | 1980-08-28 | 1301 | 0 | PH (STANDARD UNITS) | 6.9 | 33
476097 | NORMANDY RESERVOIR - WTP INTAKE | DUCK RIVER 255.0 | 1980-08-28 | 1302 | 0 | X-SEC. LOC., HORIZ (% FROM R BANK LOOK UPSTR.) | 25 | 36
476097 | NORMANDY RESERVOIR - WTP INTAKE | DUCK RIVER 255.0 | 1980-08-28 | 1302 | 0 | TEMPERATURE, WATER (DEGREES CENTIGRADE) | 16.3 | 36
476097 | NORMANDY RESERVOIR - WTP INTAKE | DUCK RIVER 255.0 | 1980-08-28 | 1302 | 0 | SPECIFIC CONDUCTANCE (UMHOS/CM @ 25C) | 120 | 36
476097 | NORMANDY RESERVOIR - WTP INTAKE | DUCK RIVER 255.0 | 1980-08-28 | 1302 | 0 | SAMPLING STATION LOCATION VERTICAL (METERS) | 11 | 36
476097 | NORMANDY RESERVOIR - WTP INTAKE | DUCK RIVER 255.0 | 1980-08-28 | 1302 | 0 | OXYGEN, DISSOLVED MG/L | 0.1 | 36
476097 | NORMANDY RESERVOIR - WTP INTAKE | DUCK RIVER 255.0 | 1980-08-28 | 1302 | 0 | OXYGEN, DISSOLVED, PERCENT OF SATURATION % | 1 | 36
476097 | NORMANDY RESERVOIR - WTP INTAKE | DUCK RIVER 255.0 | 1980-08-28 | 1302 | 0 | PH (STANDARD UNITS) | 6.9 | 36
476097 | NORMANDY RESERVOIR - WTP INTAKE | DUCK RIVER 255.0 | 1980-08-28 | 1303 | 0 | X-SEC. LOC., HORIZ (% FROM R BANK LOOK UPSTR.) | 25 | 39
476097 | NORMANDY RESERVOIR - WTP INTAKE | DUCK RIVER 255.0 | 1980-08-28 | 1303 | 0 | TEMPERATURE, WATER (DEGREES CENTIGRADE) | 15.4 | 39
476097 | NORMANDY RESERVOIR - WTP INTAKE | DUCK RIVER 255.0 | 1980-08-28 | 1303 | 0 | SPECIFIC CONDUCTANCE (UMHOS/CM @ 25C) | 120 | 39
476097 | NORMANDY RESERVOIR - WTP INTAKE | DUCK RIVER 255.0 | 1980-08-28 | 1303 | 0 | SAMPLING STATION LOCATION VERTICAL (METERS) | 12 | 39
476097 | NORMANDY RESERVOIR - WTP INTAKE | DUCK RIVER 255.0 | 1980-08-28 | 1303 | 0 | OXYGEN, DISSOLVED MG/L | 0.1 | 39
476097 | NORMANDY RESERVOIR - WTP INTAKE | DUCK RIVER 255.0 | 1980-08-28 | 1303 | 0 | OXYGEN, DISSOLVED, PERCENT OF SATURATION % | 0.98039 | 39
476097 | NORMANDY RESERVOIR - WTP INTAKE | DUCK RIVER 255.0 | 1980-08-28 | 1303 | 0 | PH (STANDARD UNITS) | 7 | 39
476097 | NORMANDY RESERVOIR - WTP INTAKE | DUCK RIVER 255.0 | 1980-08-28 | 1304 | 0 | X-SEC. LOC., HORIZ (% FROM R BANK LOOK UPSTR.) | 25 | 43
476097 | NORMANDY RESERVOIR - WTP INTAKE | DUCK RIVER 255.0 | 1980-08-28 | 1304 | 0 | TEMPERATURE, WATER (DEGREES CENTIGRADE) | 14.5 | 43
476097 | NORMANDY RESERVOIR - WTP INTAKE | DUCK RIVER 255.0 | 1980-08-28 | 1304 | 0 | SPECIFIC CONDUCTANCE (UMHOS/CM @ 25C) | 120 | 43
476097 | NORMANDY RESERVOIR - WTP INTAKE | DUCK RIVER 255.0 | 1980-08-28 | 1304 | 0 | SAMPLING STATION LOCATION VERTICAL (METERS) | 13 | 43
476097 | NORMANDY RESERVOIR - WTP INTAKE | DUCK RIVER 255.0 | 1980-08-28 | 1304 | 0 | OXYGEN, DISSOLVED MG/L | 0.1 | 43
476097 | NORMANDY RESERVOIR - WTP INTAKE | DUCK RIVER 255.0 | 1980-08-28 | 1304 | 0 | OXYGEN, DISSOLVED, PERCENT OF SATURATION % | 0.96154 | 43
476097 | NORMANDY RESERVOIR - WTP INTAKE | DUCK RIVER 255.0 | 1980-08-28 | 1304 | 0 | PH (STANDARD UNITS) | 7 | 43
476097 | NORMANDY RESERVOIR - WTP INTAKE | DUCK RIVER 255.0 | 1980-08-28 | 1309 | 0 | X-SEC. LOC., HORIZ (% FROM R BANK LOOK UPSTR.) | 50 | 1
476097 | NORMANDY RESERVOIR - WTP INTAKE | DUCK RIVER 255.0 | 1980-08-28 | 1309 | 0 | TEMPERATURE, WATER (DEGREES CENTIGRADE) | 29.2 | 1
476097 | NORMANDY RESERVOIR - WTP INTAKE | DUCK RIVER 255.0 | 1980-08-28 | 1309 | 0 | TRANSPARENCY, SECCHI DISC (METERS) | 1 | 1
476097 | NORMANDY RESERVOIR - WTP INTAKE | DUCK RIVER 255.0 | 1980-08-28 | 1309 | 0 | SPECIFIC CONDUCTANCE (UMHOS/CM @ 25C) | 120 | 1
476097 | NORMANDY RESERVOIR - WTP INTAKE | DUCK RIVER 255.0 | 1980-08-28 | 1309 | 0 | SAMPLING STATION LOCATION VERTICAL (METERS) | 0.3 | 1
476097 | NORMANDY RESERVOIR - WTP INTAKE | DUCK RIVER 255.0 | 1980-08-28 | 1309 | 0 | OXYGEN, DISSOLVED MG/L | 7.2 | 1
476097 | NORMANDY RESERVOIR - WTP INTAKE | DUCK RIVER 255.0 | 1980-08-28 | 1309 | 0 | OXYGEN, DISSOLVED, PERCENT OF SATURATION % | 92.3077 | 1
476097 | NORMANDY RESERVOIR - WTP INTAKE | DUCK RIVER 255.0 | 1980-08-28 | 1309 | 0 | PH (STANDARD UNITS) | 8.3 | 1
476097 | NORMANDY RESERVOIR - WTP INTAKE | DUCK RIVER 255.0 | 1980-08-28 | 1310 | 0 | X-SEC. LOC., HORIZ (% FROM R BANK LOOK UPSTR.) | 50 | 3
476097 | NORMANDY RESERVOIR - WTP INTAKE | DUCK RIVER 255.0 | 1980-08-28 | 1310 | 0 | TEMPERATURE, WATER (DEGREES CENTIGRADE) | 29.3 | 3
476097 | NORMANDY RESERVOIR - WTP INTAKE | DUCK RIVER 255.0 | 1980-08-28 | 1310 | 0 | SPECIFIC CONDUCTANCE (UMHOS/CM @ 25C) | 120 | 3
476097 | NORMANDY RESERVOIR - WTP INTAKE | DUCK RIVER 255.0 | 1980-08-28 | 1310 | 0 | SAMPLING STATION LOCATION VERTICAL (METERS) | 1 | 3
476097 | NORMANDY RESERVOIR - WTP INTAKE | DUCK RIVER 255.0 | 1980-08-28 | 1310 | 0 | OXYGEN, DISSOLVED MG/L | 7.4 | 3
476097 | NORMANDY RESERVOIR - WTP INTAKE | DUCK RIVER 255.0 | 1980-08-28 | 1310 | 0 | OXYGEN, DISSOLVED, PERCENT OF SATURATION % | 94.8718 | 3
476097 | NORMANDY RESERVOIR - WTP INTAKE | DUCK RIVER 255.0 | 1980-08-28 | 1310 | 0 | PH (STANDARD UNITS) | 8.4 | 3
476097 | NORMANDY RESERVOIR - WTP INTAKE | DUCK RIVER 255.0 | 1980-08-28 | 1311 | 0 | X-SEC. LOC., HORIZ (% FROM R BANK LOOK UPSTR.) | 50 | 5
476097 | NORMANDY RESERVOIR - WTP INTAKE | DUCK RIVER 255.0 | 1980-08-28 | 1311 | 0 | TEMPERATURE, WATER (DEGREES CENTIGRADE) | 29 | 5
476097 | NORMANDY RESERVOIR - WTP INTAKE | DUCK RIVER 255.0 | 1980-08-28 | 1311 | 0 | SPECIFIC CONDUCTANCE (UMHOS/CM @ 25C) | 120 | 5
476097 | NORMANDY RESERVOIR - WTP INTAKE | DUCK RIVER 255.0 | 1980-08-28 | 1311 | 0 | SAMPLING STATION LOCATION VERTICAL (METERS) | 1.5 | 5
476097 | NORMANDY RESERVOIR - WTP INTAKE | DUCK RIVER 255.0 | 1980-08-28 | 1311 | 0 | OXYGEN, DISSOLVED MG/L | 7.4 | 5
476097 | NORMANDY RESERVOIR - WTP INTAKE | DUCK RIVER 255.0 | 1980-08-28 | 1311 | 0 | OXYGEN, DISSOLVED, PERCENT OF SATURATION % | 94.8718 | 5
476097 | NORMANDY RESERVOIR - WTP INTAKE | DUCK RIVER 255.0 | 1980-08-28 | 1311 | 0 | PH (STANDARD UNITS) | 8.4 | 5
476097 | NORMANDY RESERVOIR - WTP INTAKE | DUCK RIVER 255.0 | 1980-08-28 | 1312 | 0 | X-SEC. LOC., HORIZ (% FROM R BANK LOOK UPSTR.) | 50 | 7
476097 | NORMANDY RESERVOIR - WTP INTAKE | DUCK RIVER 255.0 | 1980-08-28 | 1312 | 0 | TEMPERATURE, WATER (DEGREES CENTIGRADE) | 28.8 | 7
476097 | NORMANDY RESERVOIR - WTP INTAKE | DUCK RIVER 255.0 | 1980-08-28 | 1312 | 0 | SPECIFIC CONDUCTANCE (UMHOS/CM @ 25C) | 120 | 7
476097 | NORMANDY RESERVOIR - WTP INTAKE | DUCK RIVER 255.0 | 1980-08-28 | 1312 | 0 | SAMPLING STATION LOCATION VERTICAL (METERS) | 2 | 7
476097 | NORMANDY RESERVOIR - WTP INTAKE | DUCK RIVER 255.0 | 1980-08-28 | 1312 | 0 | OXYGEN, DISSOLVED MG/L | 7.3 | 7
476097 | NORMANDY RESERVOIR - WTP INTAKE | DUCK RIVER 255.0 | 1980-08-28 | 1312 | 0 | OXYGEN, DISSOLVED, PERCENT OF SATURATION % | 93.5897 | 7
476097 | NORMANDY RESERVOIR - WTP INTAKE | DUCK RIVER 255.0 | 1980-08-28 | 1312 | 0 | PH (STANDARD UNITS) | 8.5 | 7
476097 | NORMANDY RESERVOIR - WTP INTAKE | DUCK RIVER 255.0 | 1980-08-28 | 1313 | 0 | X-SEC. LOC., HORIZ (% FROM R BANK LOOK UPSTR.) | 50 | 10
476097 | NORMANDY RESERVOIR - WTP INTAKE | DUCK RIVER 255.0 | 1980-08-28 | 1313 | 0 | TEMPERATURE, WATER (DEGREES CENTIGRADE) | 28.7 | 10
476097 | NORMANDY RESERVOIR - WTP INTAKE | DUCK RIVER 255.0 | 1980-08-28 | 1313 | 0 | SPECIFIC CONDUCTANCE (UMHOS/CM @ 25C) | 120 | 10
476097 | NORMANDY RESERVOIR - WTP INTAKE | DUCK RIVER 255.0 | 1980-08-28 | 1313 | 0 | SAMPLING STATION LOCATION VERTICAL (METERS) | 3 | 10
476097 | NORMANDY RESERVOIR - WTP INTAKE | DUCK RIVER 255.0 | 1980-08-28 | 1313 | 0 | OXYGEN, DISSOLVED MG/L | 6.9 | 10
476097 | NORMANDY RESERVOIR - WTP INTAKE | DUCK RIVER 255.0 | 1980-08-28 | 1313 | 0 | OXYGEN, DISSOLVED, PERCENT OF SATURATION % | 88.4615 | 10
476097 | NORMANDY RESERVOIR - WTP INTAKE | DUCK RIVER 255.0 | 1980-08-28 | 1313 | 0 | PH (STANDARD UNITS) | 8.4 | 10
476097 | NORMANDY RESERVOIR - WTP INTAKE | DUCK RIVER 255.0 | 1980-08-28 | 1314 | 0 | X-SEC. LOC., HORIZ (% FROM R BANK LOOK UPSTR.) | 50 | 13
476097 | NORMANDY RESERVOIR - WTP INTAKE | DUCK RIVER 255.0 | 1980-08-28 | 1314 | 0 | TEMPERATURE, WATER (DEGREES CENTIGRADE) | 28.5 | 13
476097 | NORMANDY RESERVOIR - WTP INTAKE | DUCK RIVER 255.0 | 1980-08-28 | 1314 | 0 | SPECIFIC CONDUCTANCE (UMHOS/CM @ 25C) | 120 | 13
476097 | NORMANDY RESERVOIR - WTP INTAKE | DUCK RIVER 255.0 | 1980-08-28 | 1314 | 0 | SAMPLING STATION LOCATION VERTICAL (METERS) | 4 | 13
476097 | NORMANDY RESERVOIR - WTP INTAKE | DUCK RIVER 255.0 | 1980-08-28 | 1314 | 0 | OXYGEN, DISSOLVED MG/L | 5.9 | 13
476097 | NORMANDY RESERVOIR - WTP INTAKE | DUCK RIVER 255.0 | 1980-08-28 | 1314 | 0 | OXYGEN, DISSOLVED, PERCENT OF SATURATION % | 74.6835 | 13
476097 | NORMANDY RESERVOIR - WTP INTAKE | DUCK RIVER 255.0 | 1980-08-28 | 1314 | 0 | PH (STANDARD UNITS) | 8.1 | 13
476097 | NORMANDY RESERVOIR - WTP INTAKE | DUCK RIVER 255.0 | 1980-08-28 | 1315 | 0 | X-SEC. LOC., HORIZ (% FROM R BANK LOOK UPSTR.) | 50 | 15
476097 | NORMANDY RESERVOIR - WTP INTAKE | DUCK RIVER 255.0 | 1980-08-28 | 1315 | 0 | TEMPERATURE, WATER (DEGREES CENTIGRADE) | 28.1 | 15
476097 | NORMANDY RESERVOIR - WTP INTAKE | DUCK RIVER 255.0 | 1980-08-28 | 1315 | 0 | SPECIFIC CONDUCTANCE (UMHOS/CM @ 25C) | 120 | 15
476097 | NORMANDY RESERVOIR - WTP INTAKE | DUCK RIVER 255.0 | 1980-08-28 | 1315 | 0 | SAMPLING STATION LOCATION VERTICAL (METERS) | 4.5 | 15
476097 | NORMANDY RESERVOIR - WTP INTAKE | DUCK RIVER 255.0 | 1980-08-28 | 1315 | 0 | OXYGEN, DISSOLVED MG/L | 4.2 | 15
476097 | NORMANDY RESERVOIR - WTP INTAKE | DUCK RIVER 255.0 | 1980-08-28 | 1315 | 0 | OXYGEN, DISSOLVED, PERCENT OF SATURATION % | 53.1645 | 15
476097 | NORMANDY RESERVOIR - WTP INTAKE | DUCK RIVER 255.0 | 1980-08-28 | 1315 | 0 | PH (STANDARD UNITS) | 7.6 | 15
476097 | NORMANDY RESERVOIR - WTP INTAKE | DUCK RIVER 255.0 | 1980-08-28 | 1316 | 0 | X-SEC. LOC., HORIZ (% FROM R BANK LOOK UPSTR.) | 50 | 16
476097 | NORMANDY RESERVOIR - WTP INTAKE | DUCK RIVER 255.0 | 1980-08-28 | 1316 | 0 | TEMPERATURE, WATER (DEGREES CENTIGRADE) | 28 | 16
476097 | NORMANDY RESERVOIR - WTP INTAKE | DUCK RIVER 255.0 | 1980-08-28 | 1316 | 0 | SPECIFIC CONDUCTANCE (UMHOS/CM @ 25C) | 120 | 16
476097 | NORMANDY RESERVOIR - WTP INTAKE | DUCK RIVER 255.0 | 1980-08-28 | 1316 | 0 | SAMPLING STATION LOCATION VERTICAL (METERS) | 5 | 16
476097 | NORMANDY RESERVOIR - WTP INTAKE | DUCK RIVER 255.0 | 1980-08-28 | 1316 | 0 | OXYGEN, DISSOLVED MG/L | 1 | 16
476097 | NORMANDY RESERVOIR - WTP INTAKE | DUCK RIVER 255.0 | 1980-08-28 | 1316 | 0 | OXYGEN, DISSOLVED, PERCENT OF SATURATION % | 12.6582 | 16
476097 | NORMANDY RESERVOIR - WTP INTAKE | DUCK RIVER 255.0 | 1980-08-28 | 1316 | 0 | PH (STANDARD UNITS) | 7.2 | 16
476097 | NORMANDY RESERVOIR - WTP INTAKE | DUCK RIVER 255.0 | 1980-08-28 | 1317 | 0 | X-SEC. LOC., HORIZ (% FROM R BANK LOOK UPSTR.) | 50 | 20
476097 | NORMANDY RESERVOIR - WTP INTAKE | DUCK RIVER 255.0 | 1980-08-28 | 1317 | 0 | TEMPERATURE, WATER (DEGREES CENTIGRADE) | 26.8 | 20
476097 | NORMANDY RESERVOIR - WTP INTAKE | DUCK RIVER 255.0 | 1980-08-28 | 1317 | 0 | SPECIFIC CONDUCTANCE (UMHOS/CM @ 25C) | 130 | 20
476097 | NORMANDY RESERVOIR - WTP INTAKE | DUCK RIVER 255.0 | 1980-08-28 | 1317 | 0 | SAMPLING STATION LOCATION VERTICAL (METERS) | 6 | 20
476097 | NORMANDY RESERVOIR - WTP INTAKE | DUCK RIVER 255.0 | 1980-08-28 | 1317 | 0 | OXYGEN, DISSOLVED MG/L | 0.1 | 20
476097 | NORMANDY RESERVOIR - WTP INTAKE | DUCK RIVER 255.0 | 1980-08-28 | 1317 | 0 | OXYGEN, DISSOLVED, PERCENT OF SATURATION % | 1.2346 | 20
476097 | NORMANDY RESERVOIR - WTP INTAKE | DUCK RIVER 255.0 | 1980-08-28 | 1317 | 0 | PH (STANDARD UNITS) | 7 | 20
476097 | NORMANDY RESERVOIR - WTP INTAKE | DUCK RIVER 255.0 | 1980-08-28 | 1318 | 0 | X-SEC. LOC., HORIZ (% FROM R BANK LOOK UPSTR.) | 50 | 23
476097 | NORMANDY RESERVOIR - WTP INTAKE | DUCK RIVER 255.0 | 1980-08-28 | 1318 | 0 | TEMPERATURE, WATER (DEGREES CENTIGRADE) | 24.6 | 23
476097 | NORMANDY RESERVOIR - WTP INTAKE | DUCK RIVER 255.0 | 1980-08-28 | 1318 | 0 | SPECIFIC CONDUCTANCE (UMHOS/CM @ 25C) | 140 | 23
476097 | NORMANDY RESERVOIR - WTP INTAKE | DUCK RIVER 255.0 | 1980-08-28 | 1318 | 0 | SAMPLING STATION LOCATION VERTICAL (METERS) | 7 | 23
476097 | NORMANDY RESERVOIR - WTP INTAKE | DUCK RIVER 255.0 | 1980-08-28 | 1318 | 0 | OXYGEN, DISSOLVED MG/L | 0.1 | 23
476097 | NORMANDY RESERVOIR - WTP INTAKE | DUCK RIVER 255.0 | 1980-08-28 | 1318 | 0 | OXYGEN, DISSOLVED, PERCENT OF SATURATION % | 1.1905 | 23
476097 | NORMANDY RESERVOIR - WTP INTAKE | DUCK RIVER 255.0 | 1980-08-28 | 1318 | 0 | PH (STANDARD UNITS) | 6.9 | 23
476097 | NORMANDY RESERVOIR - WTP INTAKE | DUCK RIVER 255.0 | 1980-08-28 | 1319 | 0 | X-SEC. LOC., HORIZ (% FROM R BANK LOOK UPSTR.) | 50 | 26
476097 | NORMANDY RESERVOIR - WTP INTAKE | DUCK RIVER 255.0 | 1980-08-28 | 1319 | 0 | TEMPERATURE, WATER (DEGREES CENTIGRADE) | 22.5 | 26
476097 | NORMANDY RESERVOIR - WTP INTAKE | DUCK RIVER 255.0 | 1980-08-28 | 1319 | 0 | SPECIFIC CONDUCTANCE (UMHOS/CM @ 25C) | 140 | 26
476097 | NORMANDY RESERVOIR - WTP INTAKE | DUCK RIVER 255.0 | 1980-08-28 | 1319 | 0 | SAMPLING STATION LOCATION VERTICAL (METERS) | 8 | 26
476097 | NORMANDY RESERVOIR - WTP INTAKE | DUCK RIVER 255.0 | 1980-08-28 | 1319 | 0 | OXYGEN, DISSOLVED MG/L | 0.1 | 26
476097 | NORMANDY RESERVOIR - WTP INTAKE | DUCK RIVER 255.0 | 1980-08-28 | 1319 | 0 | OXYGEN, DISSOLVED, PERCENT OF SATURATION % | 1.1364 | 26
476097 | NORMANDY RESERVOIR - WTP INTAKE | DUCK RIVER 255.0 | 1980-08-28 | 1319 | 0 | PH (STANDARD UNITS) | 6.8 | 26
476097 | NORMANDY RESERVOIR - WTP INTAKE | DUCK RIVER 255.0 | 1980-08-28 | 1320 | 0 | X-SEC. LOC., HORIZ (% FROM R BANK LOOK UPSTR.) | 50 | 30
476097 | NORMANDY RESERVOIR - WTP INTAKE | DUCK RIVER 255.0 | 1980-08-28 | 1320 | 0 | TEMPERATURE, WATER (DEGREES CENTIGRADE) | 19.8 | 30
476097 | NORMANDY RESERVOIR - WTP INTAKE | DUCK RIVER 255.0 | 1980-08-28 | 1320 | 0 | SPECIFIC CONDUCTANCE (UMHOS/CM @ 25C) | 130 | 30
476097 | NORMANDY RESERVOIR - WTP INTAKE | DUCK RIVER 255.0 | 1980-08-28 | 1320 | 0 | SAMPLING STATION LOCATION VERTICAL (METERS) | 9 | 30
476097 | NORMANDY RESERVOIR - WTP INTAKE | DUCK RIVER 255.0 | 1980-08-28 | 1320 | 0 | OXYGEN, DISSOLVED MG/L | 0.1 | 30
476097 | NORMANDY RESERVOIR - WTP INTAKE | DUCK RIVER 255.0 | 1980-08-28 | 1320 | 0 | OXYGEN, DISSOLVED, PERCENT OF SATURATION % | 1.087 | 30
476097 | NORMANDY RESERVOIR - WTP INTAKE | DUCK RIVER 255.0 | 1980-08-28 | 1320 | 0 | PH (STANDARD UNITS) | 6.8 | 30
476097 | NORMANDY RESERVOIR - WTP INTAKE | DUCK RIVER 255.0 | 1980-08-28 | 1321 | 0 | X-SEC. LOC., HORIZ (% FROM R BANK LOOK UPSTR.) | 50 | 33
476097 | NORMANDY RESERVOIR - WTP INTAKE | DUCK RIVER 255.0 | 1980-08-28 | 1321 | 0 | TEMPERATURE, WATER (DEGREES CENTIGRADE) | 17.8 | 33
476097 | NORMANDY RESERVOIR - WTP INTAKE | DUCK RIVER 255.0 | 1980-08-28 | 1321 | 0 | SPECIFIC CONDUCTANCE (UMHOS/CM @ 25C) | 120 | 33
476097 | NORMANDY RESERVOIR - WTP INTAKE | DUCK RIVER 255.0 | 1980-08-28 | 1321 | 0 | SAMPLING STATION LOCATION VERTICAL (METERS) | 10 | 33
476097 | NORMANDY RESERVOIR - WTP INTAKE | DUCK RIVER 255.0 | 1980-08-28 | 1321 | 0 | OXYGEN, DISSOLVED MG/L | 0.1 | 33
476097 | NORMANDY RESERVOIR - WTP INTAKE | DUCK RIVER 255.0 | 1980-08-28 | 1321 | 0 | OXYGEN, DISSOLVED, PERCENT OF SATURATION % | 1.0526 | 33
476097 | NORMANDY RESERVOIR - WTP INTAKE | DUCK RIVER 255.0 | 1980-08-28 | 1321 | 0 | PH (STANDARD UNITS) | 6.9 | 33
476097 | NORMANDY RESERVOIR - WTP INTAKE | DUCK RIVER 255.0 | 1980-08-28 | 1322 | 0 | X-SEC. LOC., HORIZ (% FROM R BANK LOOK UPSTR.) | 50 | 36
476097 | NORMANDY RESERVOIR - WTP INTAKE | DUCK RIVER 255.0 | 1980-08-28 | 1322 | 0 | TEMPERATURE, WATER (DEGREES CENTIGRADE) | 16.5 | 36
476097 | NORMANDY RESERVOIR - WTP INTAKE | DUCK RIVER 255.0 | 1980-08-28 | 1322 | 0 | SPECIFIC CONDUCTANCE (UMHOS/CM @ 25C) | 130 | 36
476097 | NORMANDY RESERVOIR - WTP INTAKE | DUCK RIVER 255.0 | 1980-08-28 | 1322 | 0 | SAMPLING STATION LOCATION VERTICAL (METERS) | 11 | 36
476097 | NORMANDY RESERVOIR - WTP INTAKE | DUCK RIVER 255.0 | 1980-08-28 | 1322 | 0 | OXYGEN, DISSOLVED MG/L | 0.1 | 36
476097 | NORMANDY RESERVOIR - WTP INTAKE | DUCK RIVER 255.0 | 1980-08-28 | 1322 | 0 | OXYGEN, DISSOLVED, PERCENT OF SATURATION % | 1 | 36
476097 | NORMANDY RESERVOIR - WTP INTAKE | DUCK RIVER 255.0 | 1980-08-28 | 1322 | 0 | PH (STANDARD UNITS) | 6.9 | 36
476097 | NORMANDY RESERVOIR - WTP INTAKE | DUCK RIVER 255.0 | 1980-08-28 | 1323 | 0 | X-SEC. LOC., HORIZ (% FROM R BANK LOOK UPSTR.) | 50 | 39
476097 | NORMANDY RESERVOIR - WTP INTAKE | DUCK RIVER 255.0 | 1980-08-28 | 1323 | 0 | TEMPERATURE, WATER (DEGREES CENTIGRADE) | 15.5 | 39
476097 | NORMANDY RESERVOIR - WTP INTAKE | DUCK RIVER 255.0 | 1980-08-28 | 1323 | 0 | SPECIFIC CONDUCTANCE (UMHOS/CM @ 25C) | 140 | 39
476097 | NORMANDY RESERVOIR - WTP INTAKE | DUCK RIVER 255.0 | 1980-08-28 | 1323 | 0 | SAMPLING STATION LOCATION VERTICAL (METERS) | 12 | 39
476097 | NORMANDY RESERVOIR - WTP INTAKE | DUCK RIVER 255.0 | 1980-08-28 | 1323 | 0 | OXYGEN, DISSOLVED MG/L | 0.1 | 39
476097 | NORMANDY RESERVOIR - WTP INTAKE | DUCK RIVER 255.0 | 1980-08-28 | 1323 | 0 | OXYGEN, DISSOLVED, PERCENT OF SATURATION % | 0.98039 | 39
476097 | NORMANDY RESERVOIR - WTP INTAKE | DUCK RIVER 255.0 | 1980-08-28 | 1323 | 0 | PH (STANDARD UNITS) | 7 | 39
476097 | NORMANDY RESERVOIR - WTP INTAKE | DUCK RIVER 255.0 | 1980-08-28 | 1328 | 0 | X-SEC. LOC., HORIZ (% FROM R BANK LOOK UPSTR.) | 75 | 1
476097 | NORMANDY RESERVOIR - WTP INTAKE | DUCK RIVER 255.0 | 1980-08-28 | 1328 | 0 | TEMPERATURE, WATER (DEGREES CENTIGRADE) | 29.6 | 1
476097 | NORMANDY RESERVOIR - WTP INTAKE | DUCK RIVER 255.0 | 1980-08-28 | 1328 | 0 | TRANSPARENCY, SECCHI DISC (METERS) | 1 | 1
476097 | NORMANDY RESERVOIR - WTP INTAKE | DUCK RIVER 255.0 | 1980-08-28 | 1328 | 0 | SPECIFIC CONDUCTANCE (UMHOS/CM @ 25C) | 120 | 1
476097 | NORMANDY RESERVOIR - WTP INTAKE | DUCK RIVER 255.0 | 1980-08-28 | 1328 | 0 | SAMPLING STATION LOCATION VERTICAL (METERS) | 0.3 | 1
476097 | NORMANDY RESERVOIR - WTP INTAKE | DUCK RIVER 255.0 | 1980-08-28 | 1328 | 0 | OXYGEN, DISSOLVED MG/L | 7.1 | 1
476097 | NORMANDY RESERVOIR - WTP INTAKE | DUCK RIVER 255.0 | 1980-08-28 | 1328 | 0 | OXYGEN, DISSOLVED, PERCENT OF SATURATION % | 93.421 | 1
476097 | NORMANDY RESERVOIR - WTP INTAKE | DUCK RIVER 255.0 | 1980-08-28 | 1328 | 0 | PH (STANDARD UNITS) | 8.3 | 1
476097 | NORMANDY RESERVOIR - WTP INTAKE | DUCK RIVER 255.0 | 1980-08-28 | 1329 | 0 | X-SEC. LOC., HORIZ (% FROM R BANK LOOK UPSTR.) | 75 | 3
476097 | NORMANDY RESERVOIR - WTP INTAKE | DUCK RIVER 255.0 | 1980-08-28 | 1329 | 0 | TEMPERATURE, WATER (DEGREES CENTIGRADE) | 29.3 | 3
476097 | NORMANDY RESERVOIR - WTP INTAKE | DUCK RIVER 255.0 | 1980-08-28 | 1329 | 0 | SPECIFIC CONDUCTANCE (UMHOS/CM @ 25C) | 120 | 3
476097 | NORMANDY RESERVOIR - WTP INTAKE | DUCK RIVER 255.0 | 1980-08-28 | 1329 | 0 | SAMPLING STATION LOCATION VERTICAL (METERS) | 1 | 3
476097 | NORMANDY RESERVOIR - WTP INTAKE | DUCK RIVER 255.0 | 1980-08-28 | 1329 | 0 | OXYGEN, DISSOLVED MG/L | 7.1 | 3
476097 | NORMANDY RESERVOIR - WTP INTAKE | DUCK RIVER 255.0 | 1980-08-28 | 1329 | 0 | OXYGEN, DISSOLVED, PERCENT OF SATURATION % | 91.0256 | 3
476097 | NORMANDY RESERVOIR - WTP INTAKE | DUCK RIVER 255.0 | 1980-08-28 | 1329 | 0 | PH (STANDARD UNITS) | 8.4 | 3
476097 | NORMANDY RESERVOIR - WTP INTAKE | DUCK RIVER 255.0 | 1980-08-28 | 1330 | 0 | X-SEC. LOC., HORIZ (% FROM R BANK LOOK UPSTR.) | 75 | 5
476097 | NORMANDY RESERVOIR - WTP INTAKE | DUCK RIVER 255.0 | 1980-08-28 | 1330 | 0 | TEMPERATURE, WATER (DEGREES CENTIGRADE) | 28.9 | 5
476097 | NORMANDY RESERVOIR - WTP INTAKE | DUCK RIVER 255.0 | 1980-08-28 | 1330 | 0 | SPECIFIC CONDUCTANCE (UMHOS/CM @ 25C) | 120 | 5
476097 | NORMANDY RESERVOIR - WTP INTAKE | DUCK RIVER 255.0 | 1980-08-28 | 1330 | 0 | SAMPLING STATION LOCATION VERTICAL (METERS) | 1.5 | 5
476097 | NORMANDY RESERVOIR - WTP INTAKE | DUCK RIVER 255.0 | 1980-08-28 | 1330 | 0 | OXYGEN, DISSOLVED MG/L | 7.1 | 5
476097 | NORMANDY RESERVOIR - WTP INTAKE | DUCK RIVER 255.0 | 1980-08-28 | 1330 | 0 | OXYGEN, DISSOLVED, PERCENT OF SATURATION % | 91.0256 | 5
476097 | NORMANDY RESERVOIR - WTP INTAKE | DUCK RIVER 255.0 | 1980-08-28 | 1330 | 0 | PH (STANDARD UNITS) | 8.4 | 5
476097 | NORMANDY RESERVOIR - WTP INTAKE | DUCK RIVER 255.0 | 1980-08-28 | 1331 | 0 | X-SEC. LOC., HORIZ (% FROM R BANK LOOK UPSTR.) | 75 | 7
476097 | NORMANDY RESERVOIR - WTP INTAKE | DUCK RIVER 255.0 | 1980-08-28 | 1331 | 0 | TEMPERATURE, WATER (DEGREES CENTIGRADE) | 28.8 | 7
476097 | NORMANDY RESERVOIR - WTP INTAKE | DUCK RIVER 255.0 | 1980-08-28 | 1331 | 0 | SPECIFIC CONDUCTANCE (UMHOS/CM @ 25C) | 120 | 7
476097 | NORMANDY RESERVOIR - WTP INTAKE | DUCK RIVER 255.0 | 1980-08-28 | 1331 | 0 | SAMPLING STATION LOCATION VERTICAL (METERS) | 2 | 7
476097 | NORMANDY RESERVOIR - WTP INTAKE | DUCK RIVER 255.0 | 1980-08-28 | 1331 | 0 | OXYGEN, DISSOLVED MG/L | 7.1 | 7
476097 | NORMANDY RESERVOIR - WTP INTAKE | DUCK RIVER 255.0 | 1980-08-28 | 1331 | 0 | OXYGEN, DISSOLVED, PERCENT OF SATURATION % | 91.0256 | 7
476097 | NORMANDY RESERVOIR - WTP INTAKE | DUCK RIVER 255.0 | 1980-08-28 | 1331 | 0 | PH (STANDARD UNITS) | 8.4 | 7
476097 | NORMANDY RESERVOIR - WTP INTAKE | DUCK RIVER 255.0 | 1980-08-28 | 1332 | 0 | X-SEC. LOC., HORIZ (% FROM R BANK LOOK UPSTR.) | 75 | 10
476097 | NORMANDY RESERVOIR - WTP INTAKE | DUCK RIVER 255.0 | 1980-08-28 | 1332 | 0 | TEMPERATURE, WATER (DEGREES CENTIGRADE) | 28.8 | 10
476097 | NORMANDY RESERVOIR - WTP INTAKE | DUCK RIVER 255.0 | 1980-08-28 | 1332 | 0 | SPECIFIC CONDUCTANCE (UMHOS/CM @ 25C) | 120 | 10
476097 | NORMANDY RESERVOIR - WTP INTAKE | DUCK RIVER 255.0 | 1980-08-28 | 1332 | 0 | SAMPLING STATION LOCATION VERTICAL (METERS) | 3 | 10
476097 | NORMANDY RESERVOIR - WTP INTAKE | DUCK RIVER 255.0 | 1980-08-28 | 1332 | 0 | OXYGEN, DISSOLVED MG/L | 7 | 10
476097 | NORMANDY RESERVOIR - WTP INTAKE | DUCK RIVER 255.0 | 1980-08-28 | 1332 | 0 | OXYGEN, DISSOLVED, PERCENT OF SATURATION % | 89.7436 | 10
476097 | NORMANDY RESERVOIR - WTP INTAKE | DUCK RIVER 255.0 | 1980-08-28 | 1332 | 0 | PH (STANDARD UNITS) | 8.4 | 10
476097 | NORMANDY RESERVOIR - WTP INTAKE | DUCK RIVER 255.0 | 1980-08-28 | 1333 | 0 | X-SEC. LOC., HORIZ (% FROM R BANK LOOK UPSTR.) | 75 | 13
476097 | NORMANDY RESERVOIR - WTP INTAKE | DUCK RIVER 255.0 | 1980-08-28 | 1333 | 0 | TEMPERATURE, WATER (DEGREES CENTIGRADE) | 28.6 | 13
476097 | NORMANDY RESERVOIR - WTP INTAKE | DUCK RIVER 255.0 | 1980-08-28 | 1333 | 0 | SPECIFIC CONDUCTANCE (UMHOS/CM @ 25C) | 120 | 13
476097 | NORMANDY RESERVOIR - WTP INTAKE | DUCK RIVER 255.0 | 1980-08-28 | 1333 | 0 | SAMPLING STATION LOCATION VERTICAL (METERS) | 4 | 13
476097 | NORMANDY RESERVOIR - WTP INTAKE | DUCK RIVER 255.0 | 1980-08-28 | 1333 | 0 | OXYGEN, DISSOLVED MG/L | 5.2 | 13
476097 | NORMANDY RESERVOIR - WTP INTAKE | DUCK RIVER 255.0 | 1980-08-28 | 1333 | 0 | OXYGEN, DISSOLVED, PERCENT OF SATURATION % | 66.6666 | 13
476097 | NORMANDY RESERVOIR - WTP INTAKE | DUCK RIVER 255.0 | 1980-08-28 | 1333 | 0 | PH (STANDARD UNITS) | 7.9 | 13
476097 | NORMANDY RESERVOIR - WTP INTAKE | DUCK RIVER 255.0 | 1980-08-28 | 1334 | 0 | X-SEC. LOC., HORIZ (% FROM R BANK LOOK UPSTR.) | 75 | 15
476097 | NORMANDY RESERVOIR - WTP INTAKE | DUCK RIVER 255.0 | 1980-08-28 | 1334 | 0 | TEMPERATURE, WATER (DEGREES CENTIGRADE) | 28.2 | 15
476097 | NORMANDY RESERVOIR - WTP INTAKE | DUCK RIVER 255.0 | 1980-08-28 | 1334 | 0 | SPECIFIC CONDUCTANCE (UMHOS/CM @ 25C) | 120 | 15
476097 | NORMANDY RESERVOIR - WTP INTAKE | DUCK RIVER 255.0 | 1980-08-28 | 1334 | 0 | SAMPLING STATION LOCATION VERTICAL (METERS) | 4.5 | 15
476097 | NORMANDY RESERVOIR - WTP INTAKE | DUCK RIVER 255.0 | 1980-08-28 | 1334 | 0 | OXYGEN, DISSOLVED MG/L | 4.5 | 15
476097 | NORMANDY RESERVOIR - WTP INTAKE | DUCK RIVER 255.0 | 1980-08-28 | 1334 | 0 | OXYGEN, DISSOLVED, PERCENT OF SATURATION % | 56.962 | 15
476097 | NORMANDY RESERVOIR - WTP INTAKE | DUCK RIVER 255.0 | 1980-08-28 | 1334 | 0 | PH (STANDARD UNITS) | 7.6 | 15
476097 | NORMANDY RESERVOIR - WTP INTAKE | DUCK RIVER 255.0 | 1980-08-28 | 1335 | 0 | X-SEC. LOC., HORIZ (% FROM R BANK LOOK UPSTR.) | 75 | 16
476097 | NORMANDY RESERVOIR - WTP INTAKE | DUCK RIVER 255.0 | 1980-08-28 | 1335 | 0 | TEMPERATURE, WATER (DEGREES CENTIGRADE) | 28 | 16
476097 | NORMANDY RESERVOIR - WTP INTAKE | DUCK RIVER 255.0 | 1980-08-28 | 1335 | 0 | SPECIFIC CONDUCTANCE (UMHOS/CM @ 25C) | 120 | 16
476097 | NORMANDY RESERVOIR - WTP INTAKE | DUCK RIVER 255.0 | 1980-08-28 | 1335 | 0 | SAMPLING STATION LOCATION VERTICAL (METERS) | 5 | 16
476097 | NORMANDY RESERVOIR - WTP INTAKE | DUCK RIVER 255.0 | 1980-08-28 | 1335 | 0 | OXYGEN, DISSOLVED MG/L | 1.4 | 16
476097 | NORMANDY RESERVOIR - WTP INTAKE | DUCK RIVER 255.0 | 1980-08-28 | 1335 | 0 | OXYGEN, DISSOLVED, PERCENT OF SATURATION % | 17.7215 | 16
476097 | NORMANDY RESERVOIR - WTP INTAKE | DUCK RIVER 255.0 | 1980-08-28 | 1335 | 0 | PH (STANDARD UNITS) | 7.3 | 16
476097 | NORMANDY RESERVOIR - WTP INTAKE | DUCK RIVER 255.0 | 1980-08-28 | 1336 | 0 | X-SEC. LOC., HORIZ (% FROM R BANK LOOK UPSTR.) | 75 | 20
476097 | NORMANDY RESERVOIR - WTP INTAKE | DUCK RIVER 255.0 | 1980-08-28 | 1336 | 0 | TEMPERATURE, WATER (DEGREES CENTIGRADE) | 27 | 20
476097 | NORMANDY RESERVOIR - WTP INTAKE | DUCK RIVER 255.0 | 1980-08-28 | 1336 | 0 | SPECIFIC CONDUCTANCE (UMHOS/CM @ 25C) | 120 | 20
476097 | NORMANDY RESERVOIR - WTP INTAKE | DUCK RIVER 255.0 | 1980-08-28 | 1336 | 0 | SAMPLING STATION LOCATION VERTICAL (METERS) | 6 | 20
476097 | NORMANDY RESERVOIR - WTP INTAKE | DUCK RIVER 255.0 | 1980-08-28 | 1336 | 0 | OXYGEN, DISSOLVED MG/L | 0.3 | 20
476097 | NORMANDY RESERVOIR - WTP INTAKE | DUCK RIVER 255.0 | 1980-08-28 | 1336 | 0 | OXYGEN, DISSOLVED, PERCENT OF SATURATION % | 3.7037 | 20
476097 | NORMANDY RESERVOIR - WTP INTAKE | DUCK RIVER 255.0 | 1980-08-28 | 1336 | 0 | PH (STANDARD UNITS) | 7 | 20
476097 | NORMANDY RESERVOIR - WTP INTAKE | DUCK RIVER 255.0 | 1980-09-09 | 1110 | 0 | X-SEC. LOC., HORIZ (% FROM R BANK LOOK UPSTR.) | 25 | 1
476097 | NORMANDY RESERVOIR - WTP INTAKE | DUCK RIVER 255.0 | 1980-09-09 | 1110 | 0 | TEMPERATURE, WATER (DEGREES CENTIGRADE) | 29 | 1
476097 | NORMANDY RESERVOIR - WTP INTAKE | DUCK RIVER 255.0 | 1980-09-09 | 1110 | 0 | TRANSPARENCY, SECCHI DISC (METERS) | 1.5 | 1
476097 | NORMANDY RESERVOIR - WTP INTAKE | DUCK RIVER 255.0 | 1980-09-09 | 1110 | 0 | SPECIFIC CONDUCTANCE (UMHOS/CM @ 25C) | 100 | 1
476097 | NORMANDY RESERVOIR - WTP INTAKE | DUCK RIVER 255.0 | 1980-09-09 | 1110 | 0 | SAMPLING STATION LOCATION VERTICAL (METERS) | 0.3 | 1
476097 | NORMANDY RESERVOIR - WTP INTAKE | DUCK RIVER 255.0 | 1980-09-09 | 1110 | 0 | OXYGEN, DISSOLVED MG/L | 8 | 1
476097 | NORMANDY RESERVOIR - WTP INTAKE | DUCK RIVER 255.0 | 1980-09-09 | 1110 | 0 | OXYGEN, DISSOLVED, PERCENT OF SATURATION % | 102.564 | 1
476097 | NORMANDY RESERVOIR - WTP INTAKE | DUCK RIVER 255.0 | 1980-09-09 | 1110 | 0 | COD, .025N K2CR2O7 MG/L | 10 | 1
476097 | NORMANDY RESERVOIR - WTP INTAKE | DUCK RIVER 255.0 | 1980-09-09 | 1110 | 0 | PH (STANDARD UNITS) | 8.6 | 1
476097 | NORMANDY RESERVOIR - WTP INTAKE | DUCK RIVER 255.0 | 1980-09-09 | 1110 | 0 | ALKALINITY, TOTAL (MG/L AS CACO3) | 41 | 1
476097 | NORMANDY RESERVOIR - WTP INTAKE | DUCK RIVER 255.0 | 1980-09-09 | 1110 | 0 | NITROGEN, ORGANIC, TOTAL (MG/L AS N) | 0.18 | 1
476097 | NORMANDY RESERVOIR - WTP INTAKE | DUCK RIVER 255.0 | 1980-09-09 | 1110 | 0 | NITROGEN, AMMONIA, TOTAL (MG/L AS N) | 0.02 | 1
476097 | NORMANDY RESERVOIR - WTP INTAKE | DUCK RIVER 255.0 | 1980-09-09 | 1110 | 0 | AMMONIA, UNIONZED (MG/L AS N) | 0.0045979 | 1
476097 | NORMANDY RESERVOIR - WTP INTAKE | DUCK RIVER 255.0 | 1980-09-09 | 1110 | 0 | AMMONIA, UNIONIZED (CALC FR TEMP-PH-NH4) (MG/L) | 0.0055905 | 1
476097 | NORMANDY RESERVOIR - WTP INTAKE | DUCK RIVER 255.0 | 1980-09-09 | 1110 | 0 | NITROGEN, KJELDAHL, TOTAL, (MG/L AS N) | 0.2 | 1
476097 | NORMANDY RESERVOIR - WTP INTAKE | DUCK RIVER 255.0 | 1980-09-09 | 1110 | 0 | NITRITE PLUS NITRATE, TOTAL 1 DET. (MG/L AS N) | 0.01 | 1
476097 | NORMANDY RESERVOIR - WTP INTAKE | DUCK RIVER 255.0 | 1980-09-09 | 1110 | 0 | PHOSPHORUS, TOTAL (MG/L AS P) | 0.02 | 1
476097 | NORMANDY RESERVOIR - WTP INTAKE | DUCK RIVER 255.0 | 1980-09-09 | 1110 | 0 | PHOSPHORUS, DISSOLVED (MG/L AS P) | 0.02 | 1
476097 | NORMANDY RESERVOIR - WTP INTAKE | DUCK RIVER 255.0 | 1980-09-09 | 1110 | 0 | PHOSPHORUS, DISSOLVED ORTHOPHOSPHATE (MG/L AS P) | 0.03 | 1
476097 | NORMANDY RESERVOIR - WTP INTAKE | DUCK RIVER 255.0 | 1980-09-09 | 1110 | 0 | PHOSPHORUS,HYDROLYZABLE + ORTHO,TOT,AUTOANALYZER | 0.03 | 1
476097 | NORMANDY RESERVOIR - WTP INTAKE | DUCK RIVER 255.0 | 1980-09-09 | 1110 | 0 | CARBON, TOTAL ORGANIC (MG/L AS C) | 1.8 | 1
476097 | NORMANDY RESERVOIR - WTP INTAKE | DUCK RIVER 255.0 | 1980-09-09 | 1110 | 0 | CARBON, DISSOLVED ORGANIC (MG/L AS C) | 1.2 | 1
476097 | NORMANDY RESERVOIR - WTP INTAKE | DUCK RIVER 255.0 | 1980-09-09 | 1110 | 0 | CHLOROPHYLL-A UG/L SPECTROPHOTOMETRIC ACID. METH. | 7.743 | 1
476097 | NORMANDY RESERVOIR - WTP INTAKE | DUCK RIVER 255.0 | 1980-09-09 | 1110 | 0 | CHLOROPHYLL-B UG/L TRICHROMATIC UNCORRECTED | 1.392 | 1
476097 | NORMANDY RESERVOIR - WTP INTAKE | DUCK RIVER 255.0 | 1980-09-09 | 1110 | 0 | CHLOROPHYLL-C UG/L TRICHROMATIC UNCORRECTED | 1.866 | 1
476097 | NORMANDY RESERVOIR - WTP INTAKE | DUCK RIVER 255.0 | 1980-09-09 | 1110 | 0 | PHEOPHYTIN-A UG/L SPECTROPHOTOMETRIC ACID. METH. | 0.7743 | 1
476097 | NORMANDY RESERVOIR - WTP INTAKE | DUCK RIVER 255.0 | 1980-09-09 | 1111 | 0 | X-SEC. LOC., HORIZ (% FROM R BANK LOOK UPSTR.) | 25 | 3
476097 | NORMANDY RESERVOIR - WTP INTAKE | DUCK RIVER 255.0 | 1980-09-09 | 1111 | 0 | TEMPERATURE, WATER (DEGREES CENTIGRADE) | 29 | 3
476097 | NORMANDY RESERVOIR - WTP INTAKE | DUCK RIVER 255.0 | 1980-09-09 | 1111 | 0 | SPECIFIC CONDUCTANCE (UMHOS/CM @ 25C) | 100 | 3
476097 | NORMANDY RESERVOIR - WTP INTAKE | DUCK RIVER 255.0 | 1980-09-09 | 1111 | 0 | SAMPLING STATION LOCATION VERTICAL (METERS) | 1 | 3
476097 | NORMANDY RESERVOIR - WTP INTAKE | DUCK RIVER 255.0 | 1980-09-09 | 1111 | 0 | OXYGEN, DISSOLVED MG/L | 8.1 | 3
476097 | NORMANDY RESERVOIR - WTP INTAKE | DUCK RIVER 255.0 | 1980-09-09 | 1111 | 0 | OXYGEN, DISSOLVED, PERCENT OF SATURATION % | 103.846 | 3
476097 | NORMANDY RESERVOIR - WTP INTAKE | DUCK RIVER 255.0 | 1980-09-09 | 1111 | 0 | PH (STANDARD UNITS) | 8.7 | 3
476097 | NORMANDY RESERVOIR - WTP INTAKE | DUCK RIVER 255.0 | 1980-09-09 | 1112 | 0 | X-SEC. LOC., HORIZ (% FROM R BANK LOOK UPSTR.) | 25 | 5
476097 | NORMANDY RESERVOIR - WTP INTAKE | DUCK RIVER 255.0 | 1980-09-09 | 1112 | 0 | TEMPERATURE, WATER (DEGREES CENTIGRADE) | 28.7 | 5
476097 | NORMANDY RESERVOIR - WTP INTAKE | DUCK RIVER 255.0 | 1980-09-09 | 1112 | 0 | SPECIFIC CONDUCTANCE (UMHOS/CM @ 25C) | 100 | 5
476097 | NORMANDY RESERVOIR - WTP INTAKE | DUCK RIVER 255.0 | 1980-09-09 | 1112 | 0 | SAMPLING STATION LOCATION VERTICAL (METERS) | 1.5 | 5
476097 | NORMANDY RESERVOIR - WTP INTAKE | DUCK RIVER 255.0 | 1980-09-09 | 1112 | 0 | OXYGEN, DISSOLVED MG/L | 8.1 | 5
476097 | NORMANDY RESERVOIR - WTP INTAKE | DUCK RIVER 255.0 | 1980-09-09 | 1112 | 0 | OXYGEN, DISSOLVED, PERCENT OF SATURATION % | 103.846 | 5
476097 | NORMANDY RESERVOIR - WTP INTAKE | DUCK RIVER 255.0 | 1980-09-09 | 1112 | 0 | PH (STANDARD UNITS) | 8.7 | 5
476097 | NORMANDY RESERVOIR - WTP INTAKE | DUCK RIVER 255.0 | 1980-09-09 | 1113 | 0 | X-SEC. LOC., HORIZ (% FROM R BANK LOOK UPSTR.) | 25 | 7
476097 | NORMANDY RESERVOIR - WTP INTAKE | DUCK RIVER 255.0 | 1980-09-09 | 1113 | 0 | TEMPERATURE, WATER (DEGREES CENTIGRADE) | 28.5 | 7
476097 | NORMANDY RESERVOIR - WTP INTAKE | DUCK RIVER 255.0 | 1980-09-09 | 1113 | 0 | SPECIFIC CONDUCTANCE (UMHOS/CM @ 25C) | 100 | 7
476097 | NORMANDY RESERVOIR - WTP INTAKE | DUCK RIVER 255.0 | 1980-09-09 | 1113 | 0 | SAMPLING STATION LOCATION VERTICAL (METERS) | 2 | 7
476097 | NORMANDY RESERVOIR - WTP INTAKE | DUCK RIVER 255.0 | 1980-09-09 | 1113 | 0 | OXYGEN, DISSOLVED MG/L | 8.1 | 7
476097 | NORMANDY RESERVOIR - WTP INTAKE | DUCK RIVER 255.0 | 1980-09-09 | 1113 | 0 | OXYGEN, DISSOLVED, PERCENT OF SATURATION % | 102.532 | 7
476097 | NORMANDY RESERVOIR - WTP INTAKE | DUCK RIVER 255.0 | 1980-09-09 | 1113 | 0 | PH (STANDARD UNITS) | 8.7 | 7
476097 | NORMANDY RESERVOIR - WTP INTAKE | DUCK RIVER 255.0 | 1980-09-09 | 1115 | 0 | X-SEC. LOC., HORIZ (% FROM R BANK LOOK UPSTR.) | 25 | 10
476097 | NORMANDY RESERVOIR - WTP INTAKE | DUCK RIVER 255.0 | 1980-09-09 | 1115 | 0 | TEMPERATURE, WATER (DEGREES CENTIGRADE) | 28.3 | 10
476097 | NORMANDY RESERVOIR - WTP INTAKE | DUCK RIVER 255.0 | 1980-09-09 | 1115 | 0 | SPECIFIC CONDUCTANCE (UMHOS/CM @ 25C) | 100 | 10
476097 | NORMANDY RESERVOIR - WTP INTAKE | DUCK RIVER 255.0 | 1980-09-09 | 1115 | 0 | SAMPLING STATION LOCATION VERTICAL (METERS) | 3 | 10
476097 | NORMANDY RESERVOIR - WTP INTAKE | DUCK RIVER 255.0 | 1980-09-09 | 1115 | 0 | OXYGEN, DISSOLVED MG/L | 7.8 | 10
476097 | NORMANDY RESERVOIR - WTP INTAKE | DUCK RIVER 255.0 | 1980-09-09 | 1115 | 0 | OXYGEN, DISSOLVED, PERCENT OF SATURATION % | 98.7341 | 10
476097 | NORMANDY RESERVOIR - WTP INTAKE | DUCK RIVER 255.0 | 1980-09-09 | 1115 | 0 | COD, .025N K2CR2O7 MG/L | 10 | 10
476097 | NORMANDY RESERVOIR - WTP INTAKE | DUCK RIVER 255.0 | 1980-09-09 | 1115 | 0 | PH (STANDARD UNITS) | 8.6 | 10
476097 | NORMANDY RESERVOIR - WTP INTAKE | DUCK RIVER 255.0 | 1980-09-09 | 1115 | 0 | ALKALINITY, TOTAL (MG/L AS CACO3) | 41 | 10
476097 | NORMANDY RESERVOIR - WTP INTAKE | DUCK RIVER 255.0 | 1980-09-09 | 1115 | 0 | NITROGEN, ORGANIC, TOTAL (MG/L AS N) | 0.23 | 10
476097 | NORMANDY RESERVOIR - WTP INTAKE | DUCK RIVER 255.0 | 1980-09-09 | 1115 | 0 | NITROGEN, AMMONIA, TOTAL (MG/L AS N) | 0.01 | 10
476097 | NORMANDY RESERVOIR - WTP INTAKE | DUCK RIVER 255.0 | 1980-09-09 | 1115 | 0 | AMMONIA, UNIONZED (MG/L AS N) | 0.0022146 | 10
476097 | NORMANDY RESERVOIR - WTP INTAKE | DUCK RIVER 255.0 | 1980-09-09 | 1115 | 0 | AMMONIA, UNIONIZED (CALC FR TEMP-PH-NH4) (MG/L) | 0.0026927 | 10
476097 | NORMANDY RESERVOIR - WTP INTAKE | DUCK RIVER 255.0 | 1980-09-09 | 1115 | 0 | NITROGEN, KJELDAHL, TOTAL, (MG/L AS N) | 0.24 | 10
476097 | NORMANDY RESERVOIR - WTP INTAKE | DUCK RIVER 255.0 | 1980-09-09 | 1115 | 0 | NITRITE PLUS NITRATE, TOTAL 1 DET. (MG/L AS N) | 0.01 | 10
476097 | NORMANDY RESERVOIR - WTP INTAKE | DUCK RIVER 255.0 | 1980-09-09 | 1115 | 0 | PHOSPHORUS, TOTAL (MG/L AS P) | 0.02 | 10
476097 | NORMANDY RESERVOIR - WTP INTAKE | DUCK RIVER 255.0 | 1980-09-09 | 1115 | 0 | PHOSPHORUS, DISSOLVED (MG/L AS P) | 0.02 | 10
476097 | NORMANDY RESERVOIR - WTP INTAKE | DUCK RIVER 255.0 | 1980-09-09 | 1115 | 0 | PHOSPHORUS, DISSOLVED ORTHOPHOSPHATE (MG/L AS P) | 0.03 | 10
476097 | NORMANDY RESERVOIR - WTP INTAKE | DUCK RIVER 255.0 | 1980-09-09 | 1115 | 0 | PHOSPHORUS,HYDROLYZABLE + ORTHO,TOT,AUTOANALYZER | 0.02 | 10
476097 | NORMANDY RESERVOIR - WTP INTAKE | DUCK RIVER 255.0 | 1980-09-09 | 1115 | 0 | CARBON, TOTAL ORGANIC (MG/L AS C) | 2.3 | 10
476097 | NORMANDY RESERVOIR - WTP INTAKE | DUCK RIVER 255.0 | 1980-09-09 | 1115 | 0 | CARBON, DISSOLVED ORGANIC (MG/L AS C) | 2.2 | 10
476097 | NORMANDY RESERVOIR - WTP INTAKE | DUCK RIVER 255.0 | 1980-09-09 | 1115 | 0 | CHLOROPHYLL-A UG/L SPECTROPHOTOMETRIC ACID. METH. | 7.743 | 10
476097 | NORMANDY RESERVOIR - WTP INTAKE | DUCK RIVER 255.0 | 1980-09-09 | 1115 | 0 | CHLOROPHYLL-B UG/L TRICHROMATIC UNCORRECTED | 1.99 | 10
476097 | NORMANDY RESERVOIR - WTP INTAKE | DUCK RIVER 255.0 | 1980-09-09 | 1115 | 0 | CHLOROPHYLL-C UG/L TRICHROMATIC UNCORRECTED | 1.431 | 10
476097 | NORMANDY RESERVOIR - WTP INTAKE | DUCK RIVER 255.0 | 1980-09-09 | 1115 | 0 | PHEOPHYTIN-A UG/L SPECTROPHOTOMETRIC ACID. METH. | 0.7743 | 10
476097 | NORMANDY RESERVOIR - WTP INTAKE | DUCK RIVER 255.0 | 1980-09-09 | 1116 | 0 | X-SEC. LOC., HORIZ (% FROM R BANK LOOK UPSTR.) | 25 | 13
476097 | NORMANDY RESERVOIR - WTP INTAKE | DUCK RIVER 255.0 | 1980-09-09 | 1116 | 0 | TEMPERATURE, WATER (DEGREES CENTIGRADE) | 28.1 | 13
476097 | NORMANDY RESERVOIR - WTP INTAKE | DUCK RIVER 255.0 | 1980-09-09 | 1116 | 0 | SPECIFIC CONDUCTANCE (UMHOS/CM @ 25C) | 100 | 13
476097 | NORMANDY RESERVOIR - WTP INTAKE | DUCK RIVER 255.0 | 1980-09-09 | 1116 | 0 | SAMPLING STATION LOCATION VERTICAL (METERS) | 4 | 13
476097 | NORMANDY RESERVOIR - WTP INTAKE | DUCK RIVER 255.0 | 1980-09-09 | 1116 | 0 | OXYGEN, DISSOLVED MG/L | 6.5 | 13
476097 | NORMANDY RESERVOIR - WTP INTAKE | DUCK RIVER 255.0 | 1980-09-09 | 1116 | 0 | OXYGEN, DISSOLVED, PERCENT OF SATURATION % | 82.2785 | 13
476097 | NORMANDY RESERVOIR - WTP INTAKE | DUCK RIVER 255.0 | 1980-09-09 | 1116 | 0 | PH (STANDARD UNITS) | 8.3 | 13
476097 | NORMANDY RESERVOIR - WTP INTAKE | DUCK RIVER 255.0 | 1980-09-09 | 1117 | 0 | X-SEC. LOC., HORIZ (% FROM R BANK LOOK UPSTR.) | 25 | 15
476097 | NORMANDY RESERVOIR - WTP INTAKE | DUCK RIVER 255.0 | 1980-09-09 | 1117 | 0 | TEMPERATURE, WATER (DEGREES CENTIGRADE) | 27.7 | 15
476097 | NORMANDY RESERVOIR - WTP INTAKE | DUCK RIVER 255.0 | 1980-09-09 | 1117 | 0 | SPECIFIC CONDUCTANCE (UMHOS/CM @ 25C) | 110 | 15
476097 | NORMANDY RESERVOIR - WTP INTAKE | DUCK RIVER 255.0 | 1980-09-09 | 1117 | 0 | SAMPLING STATION LOCATION VERTICAL (METERS) | 4.5 | 15
476097 | NORMANDY RESERVOIR - WTP INTAKE | DUCK RIVER 255.0 | 1980-09-09 | 1117 | 0 | OXYGEN, DISSOLVED MG/L | 5.4 | 15
476097 | NORMANDY RESERVOIR - WTP INTAKE | DUCK RIVER 255.0 | 1980-09-09 | 1117 | 0 | OXYGEN, DISSOLVED, PERCENT OF SATURATION % | 68.3544 | 15
476097 | NORMANDY RESERVOIR - WTP INTAKE | DUCK RIVER 255.0 | 1980-09-09 | 1117 | 0 | PH (STANDARD UNITS) | 7.8 | 15
476097 | NORMANDY RESERVOIR - WTP INTAKE | DUCK RIVER 255.0 | 1980-09-09 | 1118 | 0 | X-SEC. LOC., HORIZ (% FROM R BANK LOOK UPSTR.) | 25 | 16
476097 | NORMANDY RESERVOIR - WTP INTAKE | DUCK RIVER 255.0 | 1980-09-09 | 1118 | 0 | TEMPERATURE, WATER (DEGREES CENTIGRADE) | 27.7 | 16
476097 | NORMANDY RESERVOIR - WTP INTAKE | DUCK RIVER 255.0 | 1980-09-09 | 1118 | 0 | SPECIFIC CONDUCTANCE (UMHOS/CM @ 25C) | 110 | 16
476097 | NORMANDY RESERVOIR - WTP INTAKE | DUCK RIVER 255.0 | 1980-09-09 | 1118 | 0 | SAMPLING STATION LOCATION VERTICAL (METERS) | 5 | 16
476097 | NORMANDY RESERVOIR - WTP INTAKE | DUCK RIVER 255.0 | 1980-09-09 | 1118 | 0 | OXYGEN, DISSOLVED MG/L | 3 | 16
476097 | NORMANDY RESERVOIR - WTP INTAKE | DUCK RIVER 255.0 | 1980-09-09 | 1118 | 0 | OXYGEN, DISSOLVED, PERCENT OF SATURATION % | 37.9747 | 16
476097 | NORMANDY RESERVOIR - WTP INTAKE | DUCK RIVER 255.0 | 1980-09-09 | 1118 | 0 | PH (STANDARD UNITS) | 7.6 | 16
476097 | NORMANDY RESERVOIR - WTP INTAKE | DUCK RIVER 255.0 | 1980-09-09 | 1119 | 0 | X-SEC. LOC., HORIZ (% FROM R BANK LOOK UPSTR.) | 25 | 18
476097 | NORMANDY RESERVOIR - WTP INTAKE | DUCK RIVER 255.0 | 1980-09-09 | 1119 | 0 | TEMPERATURE, WATER (DEGREES CENTIGRADE) | 27.3 | 18
476097 | NORMANDY RESERVOIR - WTP INTAKE | DUCK RIVER 255.0 | 1980-09-09 | 1119 | 0 | SPECIFIC CONDUCTANCE (UMHOS/CM @ 25C) | 110 | 18
476097 | NORMANDY RESERVOIR - WTP INTAKE | DUCK RIVER 255.0 | 1980-09-09 | 1119 | 0 | SAMPLING STATION LOCATION VERTICAL (METERS) | 5.5 | 18
476097 | NORMANDY RESERVOIR - WTP INTAKE | DUCK RIVER 255.0 | 1980-09-09 | 1119 | 0 | OXYGEN, DISSOLVED MG/L | 1 | 18
476097 | NORMANDY RESERVOIR - WTP INTAKE | DUCK RIVER 255.0 | 1980-09-09 | 1119 | 0 | OXYGEN, DISSOLVED, PERCENT OF SATURATION % | 12.3457 | 18
476097 | NORMANDY RESERVOIR - WTP INTAKE | DUCK RIVER 255.0 | 1980-09-09 | 1119 | 0 | PH (STANDARD UNITS) | 7.2 | 18
476097 | NORMANDY RESERVOIR - WTP INTAKE | DUCK RIVER 255.0 | 1980-09-09 | 1120 | 0 | X-SEC. LOC., HORIZ (% FROM R BANK LOOK UPSTR.) | 25 | 20
476097 | NORMANDY RESERVOIR - WTP INTAKE | DUCK RIVER 255.0 | 1980-09-09 | 1120 | 0 | TEMPERATURE, WATER (DEGREES CENTIGRADE) | 27.1 | 20
476097 | NORMANDY RESERVOIR - WTP INTAKE | DUCK RIVER 255.0 | 1980-09-09 | 1120 | 0 | SPECIFIC CONDUCTANCE (UMHOS/CM @ 25C) | 120 | 20
476097 | NORMANDY RESERVOIR - WTP INTAKE | DUCK RIVER 255.0 | 1980-09-09 | 1120 | 0 | SAMPLING STATION LOCATION VERTICAL (METERS) | 6 | 20
476097 | NORMANDY RESERVOIR - WTP INTAKE | DUCK RIVER 255.0 | 1980-09-09 | 1120 | 0 | OXYGEN, DISSOLVED MG/L | 0.9 | 20
476097 | NORMANDY RESERVOIR - WTP INTAKE | DUCK RIVER 255.0 | 1980-09-09 | 1120 | 0 | OXYGEN, DISSOLVED, PERCENT OF SATURATION % | 11.1111 | 20
476097 | NORMANDY RESERVOIR - WTP INTAKE | DUCK RIVER 255.0 | 1980-09-09 | 1120 | 0 | COD, .025N K2CR2O7 MG/L | 13 | 20
476097 | NORMANDY RESERVOIR - WTP INTAKE | DUCK RIVER 255.0 | 1980-09-09 | 1120 | 0 | PH (STANDARD UNITS) | 7.3 | 20
476097 | NORMANDY RESERVOIR - WTP INTAKE | DUCK RIVER 255.0 | 1980-09-09 | 1120 | 0 | ALKALINITY, TOTAL (MG/L AS CACO3) | 43 | 20
476097 | NORMANDY RESERVOIR - WTP INTAKE | DUCK RIVER 255.0 | 1980-09-09 | 1120 | 0 | ALKALINITY, PHENOLPHTHALEIN (MG/L) | 0 | 20
476097 | NORMANDY RESERVOIR - WTP INTAKE | DUCK RIVER 255.0 | 1980-09-09 | 1120 | 0 | NITROGEN, ORGANIC, TOTAL (MG/L AS N) | 0.16 | 20
476097 | NORMANDY RESERVOIR - WTP INTAKE | DUCK RIVER 255.0 | 1980-09-09 | 1120 | 0 | NITROGEN, AMMONIA, TOTAL (MG/L AS N) | 0.02 | 20
476097 | NORMANDY RESERVOIR - WTP INTAKE | DUCK RIVER 255.0 | 1980-09-09 | 1120 | 0 | AMMONIA, UNIONZED (MG/L AS N) | 0.00025903 | 20
476097 | NORMANDY RESERVOIR - WTP INTAKE | DUCK RIVER 255.0 | 1980-09-09 | 1120 | 0 | AMMONIA, UNIONIZED (CALC FR TEMP-PH-NH4) (MG/L) | 0.00031495 | 20
476097 | NORMANDY RESERVOIR - WTP INTAKE | DUCK RIVER 255.0 | 1980-09-09 | 1120 | 0 | NITROGEN, KJELDAHL, TOTAL, (MG/L AS N) | 0.18 | 20
476097 | NORMANDY RESERVOIR - WTP INTAKE | DUCK RIVER 255.0 | 1980-09-09 | 1120 | 0 | NITRITE PLUS NITRATE, TOTAL 1 DET. (MG/L AS N) | 0.01 | 20
476097 | NORMANDY RESERVOIR - WTP INTAKE | DUCK RIVER 255.0 | 1980-09-09 | 1120 | 0 | PHOSPHORUS, TOTAL (MG/L AS P) | 0.02 | 20
476097 | NORMANDY RESERVOIR - WTP INTAKE | DUCK RIVER 255.0 | 1980-09-09 | 1120 | 0 | PHOSPHORUS, DISSOLVED (MG/L AS P) | 0.01 | 20
476097 | NORMANDY RESERVOIR - WTP INTAKE | DUCK RIVER 255.0 | 1980-09-09 | 1120 | 0 | PHOSPHORUS, DISSOLVED ORTHOPHOSPHATE (MG/L AS P) | 0.01 | 20
476097 | NORMANDY RESERVOIR - WTP INTAKE | DUCK RIVER 255.0 | 1980-09-09 | 1120 | 0 | PHOSPHORUS,HYDROLYZABLE + ORTHO,TOT,AUTOANALYZER | 0.01 | 20
476097 | NORMANDY RESERVOIR - WTP INTAKE | DUCK RIVER 255.0 | 1980-09-09 | 1120 | 0 | CARBON, TOTAL ORGANIC (MG/L AS C) | 3.9 | 20
476097 | NORMANDY RESERVOIR - WTP INTAKE | DUCK RIVER 255.0 | 1980-09-09 | 1120 | 0 | CARBON, DISSOLVED ORGANIC (MG/L AS C) | 3.8 | 20
476097 | NORMANDY RESERVOIR - WTP INTAKE | DUCK RIVER 255.0 | 1980-09-09 | 1120 | 0 | CHLOROPHYLL-A UG/L SPECTROPHOTOMETRIC ACID. METH. | 8.01 | 20
476097 | NORMANDY RESERVOIR - WTP INTAKE | DUCK RIVER 255.0 | 1980-09-09 | 1120 | 0 | CHLOROPHYLL-B UG/L TRICHROMATIC UNCORRECTED | 1.334 | 20
476097 | NORMANDY RESERVOIR - WTP INTAKE | DUCK RIVER 255.0 | 1980-09-09 | 1120 | 0 | CHLOROPHYLL-C UG/L TRICHROMATIC UNCORRECTED | 2.102 | 20
476097 | NORMANDY RESERVOIR - WTP INTAKE | DUCK RIVER 255.0 | 1980-09-09 | 1120 | 0 | PHEOPHYTIN-A UG/L SPECTROPHOTOMETRIC ACID. METH. | 0.801 | 20
476097 | NORMANDY RESERVOIR - WTP INTAKE | DUCK RIVER 255.0 | 1980-09-09 | 1122 | 0 | X-SEC. LOC., HORIZ (% FROM R BANK LOOK UPSTR.) | 25 | 23
476097 | NORMANDY RESERVOIR - WTP INTAKE | DUCK RIVER 255.0 | 1980-09-09 | 1122 | 0 | TEMPERATURE, WATER (DEGREES CENTIGRADE) | 26.8 | 23
476097 | NORMANDY RESERVOIR - WTP INTAKE | DUCK RIVER 255.0 | 1980-09-09 | 1122 | 0 | SPECIFIC CONDUCTANCE (UMHOS/CM @ 25C) | 140 | 23
476097 | NORMANDY RESERVOIR - WTP INTAKE | DUCK RIVER 255.0 | 1980-09-09 | 1122 | 0 | SAMPLING STATION LOCATION VERTICAL (METERS) | 7 | 23
476097 | NORMANDY RESERVOIR - WTP INTAKE | DUCK RIVER 255.0 | 1980-09-09 | 1122 | 0 | OXYGEN, DISSOLVED MG/L | 0.1 | 23
476097 | NORMANDY RESERVOIR - WTP INTAKE | DUCK RIVER 255.0 | 1980-09-09 | 1122 | 0 | OXYGEN, DISSOLVED, PERCENT OF SATURATION % | 1.2346 | 23
476097 | NORMANDY RESERVOIR - WTP INTAKE | DUCK RIVER 255.0 | 1980-09-09 | 1122 | 0 | PH (STANDARD UNITS) | 7 | 23
476097 | NORMANDY RESERVOIR - WTP INTAKE | DUCK RIVER 255.0 | 1980-09-09 | 1123 | 0 | X-SEC. LOC., HORIZ (% FROM R BANK LOOK UPSTR.) | 25 | 26
476097 | NORMANDY RESERVOIR - WTP INTAKE | DUCK RIVER 255.0 | 1980-09-09 | 1123 | 0 | TEMPERATURE, WATER (DEGREES CENTIGRADE) | 23 | 26
476097 | NORMANDY RESERVOIR - WTP INTAKE | DUCK RIVER 255.0 | 1980-09-09 | 1123 | 0 | SPECIFIC CONDUCTANCE (UMHOS/CM @ 25C) | 130 | 26
476097 | NORMANDY RESERVOIR - WTP INTAKE | DUCK RIVER 255.0 | 1980-09-09 | 1123 | 0 | SAMPLING STATION LOCATION VERTICAL (METERS) | 8 | 26
476097 | NORMANDY RESERVOIR - WTP INTAKE | DUCK RIVER 255.0 | 1980-09-09 | 1123 | 0 | OXYGEN, DISSOLVED MG/L | 0.1 | 26
476097 | NORMANDY RESERVOIR - WTP INTAKE | DUCK RIVER 255.0 | 1980-09-09 | 1123 | 0 | OXYGEN, DISSOLVED, PERCENT OF SATURATION % | 1.1494 | 26
476097 | NORMANDY RESERVOIR - WTP INTAKE | DUCK RIVER 255.0 | 1980-09-09 | 1123 | 0 | PH (STANDARD UNITS) | 7 | 26
476097 | NORMANDY RESERVOIR - WTP INTAKE | DUCK RIVER 255.0 | 1980-09-09 | 1124 | 0 | X-SEC. LOC., HORIZ (% FROM R BANK LOOK UPSTR.) | 25 | 30
476097 | NORMANDY RESERVOIR - WTP INTAKE | DUCK RIVER 255.0 | 1980-09-09 | 1124 | 0 | TEMPERATURE, WATER (DEGREES CENTIGRADE) | 20.7 | 30
476097 | NORMANDY RESERVOIR - WTP INTAKE | DUCK RIVER 255.0 | 1980-09-09 | 1124 | 0 | SPECIFIC CONDUCTANCE (UMHOS/CM @ 25C) | 120 | 30
476097 | NORMANDY RESERVOIR - WTP INTAKE | DUCK RIVER 255.0 | 1980-09-09 | 1124 | 0 | SAMPLING STATION LOCATION VERTICAL (METERS) | 9 | 30
476097 | NORMANDY RESERVOIR - WTP INTAKE | DUCK RIVER 255.0 | 1980-09-09 | 1124 | 0 | OXYGEN, DISSOLVED MG/L | 0.1 | 30
476097 | NORMANDY RESERVOIR - WTP INTAKE | DUCK RIVER 255.0 | 1980-09-09 | 1124 | 0 | OXYGEN, DISSOLVED, PERCENT OF SATURATION % | 1.1111 | 30
476097 | NORMANDY RESERVOIR - WTP INTAKE | DUCK RIVER 255.0 | 1980-09-09 | 1124 | 0 | PH (STANDARD UNITS) | 6.9 | 30
476097 | NORMANDY RESERVOIR - WTP INTAKE | DUCK RIVER 255.0 | 1980-09-09 | 1125 | 0 | X-SEC. LOC., HORIZ (% FROM R BANK LOOK UPSTR.) | 25 | 33
476097 | NORMANDY RESERVOIR - WTP INTAKE | DUCK RIVER 255.0 | 1980-09-09 | 1125 | 0 | TEMPERATURE, WATER (DEGREES CENTIGRADE) | 18.4 | 33
476097 | NORMANDY RESERVOIR - WTP INTAKE | DUCK RIVER 255.0 | 1980-09-09 | 1125 | 0 | SPECIFIC CONDUCTANCE (UMHOS/CM @ 25C) | 110 | 33
476097 | NORMANDY RESERVOIR - WTP INTAKE | DUCK RIVER 255.0 | 1980-09-09 | 1125 | 0 | SAMPLING STATION LOCATION VERTICAL (METERS) | 10 | 33
476097 | NORMANDY RESERVOIR - WTP INTAKE | DUCK RIVER 255.0 | 1980-09-09 | 1125 | 0 | OXYGEN, DISSOLVED MG/L | 0.1 | 33
476097 | NORMANDY RESERVOIR - WTP INTAKE | DUCK RIVER 255.0 | 1980-09-09 | 1125 | 0 | OXYGEN, DISSOLVED, PERCENT OF SATURATION % | 1.0526 | 33
476097 | NORMANDY RESERVOIR - WTP INTAKE | DUCK RIVER 255.0 | 1980-09-09 | 1125 | 0 | COD, .025N K2CR2O7 MG/L | 8 | 33
476097 | NORMANDY RESERVOIR - WTP INTAKE | DUCK RIVER 255.0 | 1980-09-09 | 1125 | 0 | PH (STANDARD UNITS) | 6.9 | 33
476097 | NORMANDY RESERVOIR - WTP INTAKE | DUCK RIVER 255.0 | 1980-09-09 | 1125 | 0 | ALKALINITY, TOTAL (MG/L AS CACO3) | 48 | 33
476097 | NORMANDY RESERVOIR - WTP INTAKE | DUCK RIVER 255.0 | 1980-09-09 | 1125 | 0 | ALKALINITY, PHENOLPHTHALEIN (MG/L) | 0 | 33
476097 | NORMANDY RESERVOIR - WTP INTAKE | DUCK RIVER 255.0 | 1980-09-09 | 1125 | 0 | NITROGEN, ORGANIC, TOTAL (MG/L AS N) | 0.15 | 33
476097 | NORMANDY RESERVOIR - WTP INTAKE | DUCK RIVER 255.0 | 1980-09-09 | 1125 | 0 | NITROGEN, AMMONIA, TOTAL (MG/L AS N) | 0.13 | 33
476097 | NORMANDY RESERVOIR - WTP INTAKE | DUCK RIVER 255.0 | 1980-09-09 | 1125 | 0 | AMMONIA, UNIONZED (MG/L AS N) | 0.00036263 | 33
476097 | NORMANDY RESERVOIR - WTP INTAKE | DUCK RIVER 255.0 | 1980-09-09 | 1125 | 0 | AMMONIA, UNIONIZED (CALC FR TEMP-PH-NH4) (MG/L) | 0.00044092 | 33
476097 | NORMANDY RESERVOIR - WTP INTAKE | DUCK RIVER 255.0 | 1980-09-09 | 1125 | 0 | NITROGEN, KJELDAHL, TOTAL, (MG/L AS N) | 0.28 | 33
476097 | NORMANDY RESERVOIR - WTP INTAKE | DUCK RIVER 255.0 | 1980-09-09 | 1125 | 0 | NITRITE PLUS NITRATE, TOTAL 1 DET. (MG/L AS N) | 0.01 | 33
476097 | NORMANDY RESERVOIR - WTP INTAKE | DUCK RIVER 255.0 | 1980-09-09 | 1125 | 0 | PHOSPHORUS, TOTAL (MG/L AS P) | 0.04 | 33
476097 | NORMANDY RESERVOIR - WTP INTAKE | DUCK RIVER 255.0 | 1980-09-09 | 1125 | 0 | PHOSPHORUS, DISSOLVED (MG/L AS P) | 0.03 | 33
476097 | NORMANDY RESERVOIR - WTP INTAKE | DUCK RIVER 255.0 | 1980-09-09 | 1125 | 0 | PHOSPHORUS, DISSOLVED ORTHOPHOSPHATE (MG/L AS P) | 0.01 | 33
476097 | NORMANDY RESERVOIR - WTP INTAKE | DUCK RIVER 255.0 | 1980-09-09 | 1125 | 0 | PHOSPHORUS,HYDROLYZABLE + ORTHO,TOT,AUTOANALYZER | 0.02 | 33
476097 | NORMANDY RESERVOIR - WTP INTAKE | DUCK RIVER 255.0 | 1980-09-09 | 1125 | 0 | CARBON, TOTAL ORGANIC (MG/L AS C) | 1.9 | 33
476097 | NORMANDY RESERVOIR - WTP INTAKE | DUCK RIVER 255.0 | 1980-09-09 | 1125 | 0 | CARBON, DISSOLVED ORGANIC (MG/L AS C) | 1.9 | 33
476097 | NORMANDY RESERVOIR - WTP INTAKE | DUCK RIVER 255.0 | 1980-09-09 | 1125 | 0 | CHLOROPHYLL-A UG/L SPECTROPHOTOMETRIC ACID. METH. | 6.942 | 33
476097 | NORMANDY RESERVOIR - WTP INTAKE | DUCK RIVER 255.0 | 1980-09-09 | 1125 | 0 | CHLOROPHYLL-B UG/L TRICHROMATIC UNCORRECTED | 24.08 | 33
476097 | NORMANDY RESERVOIR - WTP INTAKE | DUCK RIVER 255.0 | 1980-09-09 | 1125 | 0 | CHLOROPHYLL-C UG/L TRICHROMATIC UNCORRECTED | 0.0421 | 33
476097 | NORMANDY RESERVOIR - WTP INTAKE | DUCK RIVER 255.0 | 1980-09-09 | 1125 | 0 | PHEOPHYTIN-A UG/L SPECTROPHOTOMETRIC ACID. METH. | 0.6942 | 33
476097 | NORMANDY RESERVOIR - WTP INTAKE | DUCK RIVER 255.0 | 1980-09-09 | 1127 | 0 | X-SEC. LOC., HORIZ (% FROM R BANK LOOK UPSTR.) | 25 | 36
476097 | NORMANDY RESERVOIR - WTP INTAKE | DUCK RIVER 255.0 | 1980-09-09 | 1127 | 0 | TEMPERATURE, WATER (DEGREES CENTIGRADE) | 16.7 | 36
476097 | NORMANDY RESERVOIR - WTP INTAKE | DUCK RIVER 255.0 | 1980-09-09 | 1127 | 0 | SPECIFIC CONDUCTANCE (UMHOS/CM @ 25C) | 120 | 36
476097 | NORMANDY RESERVOIR - WTP INTAKE | DUCK RIVER 255.0 | 1980-09-09 | 1127 | 0 | SAMPLING STATION LOCATION VERTICAL (METERS) | 11 | 36
476097 | NORMANDY RESERVOIR - WTP INTAKE | DUCK RIVER 255.0 | 1980-09-09 | 1127 | 0 | OXYGEN, DISSOLVED MG/L | 0.1 | 36
476097 | NORMANDY RESERVOIR - WTP INTAKE | DUCK RIVER 255.0 | 1980-09-09 | 1127 | 0 | OXYGEN, DISSOLVED, PERCENT OF SATURATION % | 1.0309 | 36
476097 | NORMANDY RESERVOIR - WTP INTAKE | DUCK RIVER 255.0 | 1980-09-09 | 1127 | 0 | PH (STANDARD UNITS) | 7 | 36
476097 | NORMANDY RESERVOIR - WTP INTAKE | DUCK RIVER 255.0 | 1980-09-09 | 1128 | 0 | X-SEC. LOC., HORIZ (% FROM R BANK LOOK UPSTR.) | 25 | 39
476097 | NORMANDY RESERVOIR - WTP INTAKE | DUCK RIVER 255.0 | 1980-09-09 | 1128 | 0 | TEMPERATURE, WATER (DEGREES CENTIGRADE) | 15.5 | 39
476097 | NORMANDY RESERVOIR - WTP INTAKE | DUCK RIVER 255.0 | 1980-09-09 | 1128 | 0 | SPECIFIC CONDUCTANCE (UMHOS/CM @ 25C) | 130 | 39
476097 | NORMANDY RESERVOIR - WTP INTAKE | DUCK RIVER 255.0 | 1980-09-09 | 1128 | 0 | SAMPLING STATION LOCATION VERTICAL (METERS) | 12 | 39
476097 | NORMANDY RESERVOIR - WTP INTAKE | DUCK RIVER 255.0 | 1980-09-09 | 1128 | 0 | OXYGEN, DISSOLVED MG/L | 0.1 | 39
476097 | NORMANDY RESERVOIR - WTP INTAKE | DUCK RIVER 255.0 | 1980-09-09 | 1128 | 0 | OXYGEN, DISSOLVED, PERCENT OF SATURATION % | 0.98039 | 39
476097 | NORMANDY RESERVOIR - WTP INTAKE | DUCK RIVER 255.0 | 1980-09-09 | 1128 | 0 | PH (STANDARD UNITS) | 7 | 39
476097 | NORMANDY RESERVOIR - WTP INTAKE | DUCK RIVER 255.0 | 1980-09-09 | 1129 | 0 | X-SEC. LOC., HORIZ (% FROM R BANK LOOK UPSTR.) | 25 | 43
476097 | NORMANDY RESERVOIR - WTP INTAKE | DUCK RIVER 255.0 | 1980-09-09 | 1129 | 0 | TEMPERATURE, WATER (DEGREES CENTIGRADE) | 14.8 | 43
476097 | NORMANDY RESERVOIR - WTP INTAKE | DUCK RIVER 255.0 | 1980-09-09 | 1129 | 0 | SPECIFIC CONDUCTANCE (UMHOS/CM @ 25C) | 130 | 43
476097 | NORMANDY RESERVOIR - WTP INTAKE | DUCK RIVER 255.0 | 1980-09-09 | 1129 | 0 | SAMPLING STATION LOCATION VERTICAL (METERS) | 13 | 43
476097 | NORMANDY RESERVOIR - WTP INTAKE | DUCK RIVER 255.0 | 1980-09-09 | 1129 | 0 | OXYGEN, DISSOLVED MG/L | 0.1 | 43
476097 | NORMANDY RESERVOIR - WTP INTAKE | DUCK RIVER 255.0 | 1980-09-09 | 1129 | 0 | OXYGEN, DISSOLVED, PERCENT OF SATURATION % | 0.98039 | 43
476097 | NORMANDY RESERVOIR - WTP INTAKE | DUCK RIVER 255.0 | 1980-09-09 | 1129 | 0 | PH (STANDARD UNITS) | 7 | 43
476097 | NORMANDY RESERVOIR - WTP INTAKE | DUCK RIVER 255.0 | 1980-09-09 | 1135 | 0 | X-SEC. LOC., HORIZ (% FROM R BANK LOOK UPSTR.) | 50 | 1
476097 | NORMANDY RESERVOIR - WTP INTAKE | DUCK RIVER 255.0 | 1980-09-09 | 1135 | 0 | TEMPERATURE, WATER (DEGREES CENTIGRADE) | 28.8 | 1
476097 | NORMANDY RESERVOIR - WTP INTAKE | DUCK RIVER 255.0 | 1980-09-09 | 1135 | 0 | SPECIFIC CONDUCTANCE (UMHOS/CM @ 25C) | 110 | 1
476097 | NORMANDY RESERVOIR - WTP INTAKE | DUCK RIVER 255.0 | 1980-09-09 | 1135 | 0 | SAMPLING STATION LOCATION VERTICAL (METERS) | 0.3 | 1
476097 | NORMANDY RESERVOIR - WTP INTAKE | DUCK RIVER 255.0 | 1980-09-09 | 1135 | 0 | OXYGEN, DISSOLVED MG/L | 8 | 1
476097 | NORMANDY RESERVOIR - WTP INTAKE | DUCK RIVER 255.0 | 1980-09-09 | 1135 | 0 | OXYGEN, DISSOLVED, PERCENT OF SATURATION % | 102.564 | 1
476097 | NORMANDY RESERVOIR - WTP INTAKE | DUCK RIVER 255.0 | 1980-09-09 | 1135 | 0 | PH (STANDARD UNITS) | 8.6 | 1
476097 | NORMANDY RESERVOIR - WTP INTAKE | DUCK RIVER 255.0 | 1980-09-09 | 1136 | 0 | X-SEC. LOC., HORIZ (% FROM R BANK LOOK UPSTR.) | 50 | 3
476097 | NORMANDY RESERVOIR - WTP INTAKE | DUCK RIVER 255.0 | 1980-09-09 | 1136 | 0 | TEMPERATURE, WATER (DEGREES CENTIGRADE) | 28.9 | 3
476097 | NORMANDY RESERVOIR - WTP INTAKE | DUCK RIVER 255.0 | 1980-09-09 | 1136 | 0 | SPECIFIC CONDUCTANCE (UMHOS/CM @ 25C) | 110 | 3
476097 | NORMANDY RESERVOIR - WTP INTAKE | DUCK RIVER 255.0 | 1980-09-09 | 1136 | 0 | SAMPLING STATION LOCATION VERTICAL (METERS) | 1 | 3
476097 | NORMANDY RESERVOIR - WTP INTAKE | DUCK RIVER 255.0 | 1980-09-09 | 1136 | 0 | OXYGEN, DISSOLVED MG/L | 8 | 3
476097 | NORMANDY RESERVOIR - WTP INTAKE | DUCK RIVER 255.0 | 1980-09-09 | 1136 | 0 | OXYGEN, DISSOLVED, PERCENT OF SATURATION % | 102.564 | 3
476097 | NORMANDY RESERVOIR - WTP INTAKE | DUCK RIVER 255.0 | 1980-09-09 | 1136 | 0 | PH (STANDARD UNITS) | 8.6 | 3
476097 | NORMANDY RESERVOIR - WTP INTAKE | DUCK RIVER 255.0 | 1980-09-09 | 1137 | 0 | X-SEC. LOC., HORIZ (% FROM R BANK LOOK UPSTR.) | 50 | 5
476097 | NORMANDY RESERVOIR - WTP INTAKE | DUCK RIVER 255.0 | 1980-09-09 | 1137 | 0 | TEMPERATURE, WATER (DEGREES CENTIGRADE) | 28.5 | 5
476097 | NORMANDY RESERVOIR - WTP INTAKE | DUCK RIVER 255.0 | 1980-09-09 | 1137 | 0 | SPECIFIC CONDUCTANCE (UMHOS/CM @ 25C) | 110 | 5
476097 | NORMANDY RESERVOIR - WTP INTAKE | DUCK RIVER 255.0 | 1980-09-09 | 1137 | 0 | SAMPLING STATION LOCATION VERTICAL (METERS) | 1.5 | 5
476097 | NORMANDY RESERVOIR - WTP INTAKE | DUCK RIVER 255.0 | 1980-09-09 | 1137 | 0 | OXYGEN, DISSOLVED MG/L | 8 | 5
476097 | NORMANDY RESERVOIR - WTP INTAKE | DUCK RIVER 255.0 | 1980-09-09 | 1137 | 0 | OXYGEN, DISSOLVED, PERCENT OF SATURATION % | 101.266 | 5
476097 | NORMANDY RESERVOIR - WTP INTAKE | DUCK RIVER 255.0 | 1980-09-09 | 1137 | 0 | PH (STANDARD UNITS) | 8.7 | 5
476097 | NORMANDY RESERVOIR - WTP INTAKE | DUCK RIVER 255.0 | 1980-09-09 | 1138 | 0 | X-SEC. LOC., HORIZ (% FROM R BANK LOOK UPSTR.) | 50 | 7
476097 | NORMANDY RESERVOIR - WTP INTAKE | DUCK RIVER 255.0 | 1980-09-09 | 1138 | 0 | TEMPERATURE, WATER (DEGREES CENTIGRADE) | 28.5 | 7
476097 | NORMANDY RESERVOIR - WTP INTAKE | DUCK RIVER 255.0 | 1980-09-09 | 1138 | 0 | SPECIFIC CONDUCTANCE (UMHOS/CM @ 25C) | 110 | 7
476097 | NORMANDY RESERVOIR - WTP INTAKE | DUCK RIVER 255.0 | 1980-09-09 | 1138 | 0 | SAMPLING STATION LOCATION VERTICAL (METERS) | 2 | 7
476097 | NORMANDY RESERVOIR - WTP INTAKE | DUCK RIVER 255.0 | 1980-09-09 | 1138 | 0 | OXYGEN, DISSOLVED MG/L | 7.9 | 7
476097 | NORMANDY RESERVOIR - WTP INTAKE | DUCK RIVER 255.0 | 1980-09-09 | 1138 | 0 | OXYGEN, DISSOLVED, PERCENT OF SATURATION % | 100 | 7
476097 | NORMANDY RESERVOIR - WTP INTAKE | DUCK RIVER 255.0 | 1980-09-09 | 1138 | 0 | PH (STANDARD UNITS) | 8.7 | 7
476097 | NORMANDY RESERVOIR - WTP INTAKE | DUCK RIVER 255.0 | 1980-09-09 | 1139 | 0 | X-SEC. LOC., HORIZ (% FROM R BANK LOOK UPSTR.) | 50 | 10
476097 | NORMANDY RESERVOIR - WTP INTAKE | DUCK RIVER 255.0 | 1980-09-09 | 1139 | 0 | TEMPERATURE, WATER (DEGREES CENTIGRADE) | 28.4 | 10
476097 | NORMANDY RESERVOIR - WTP INTAKE | DUCK RIVER 255.0 | 1980-09-09 | 1139 | 0 | SPECIFIC CONDUCTANCE (UMHOS/CM @ 25C) | 110 | 10
476097 | NORMANDY RESERVOIR - WTP INTAKE | DUCK RIVER 255.0 | 1980-09-09 | 1139 | 0 | SAMPLING STATION LOCATION VERTICAL (METERS) | 3 | 10
476097 | NORMANDY RESERVOIR - WTP INTAKE | DUCK RIVER 255.0 | 1980-09-09 | 1139 | 0 | OXYGEN, DISSOLVED MG/L | 7.5 | 10
476097 | NORMANDY RESERVOIR - WTP INTAKE | DUCK RIVER 255.0 | 1980-09-09 | 1139 | 0 | OXYGEN, DISSOLVED, PERCENT OF SATURATION % | 94.9367 | 10
476097 | NORMANDY RESERVOIR - WTP INTAKE | DUCK RIVER 255.0 | 1980-09-09 | 1139 | 0 | PH (STANDARD UNITS) | 8.6 | 10
476097 | NORMANDY RESERVOIR - WTP INTAKE | DUCK RIVER 255.0 | 1980-09-09 | 1140 | 0 | X-SEC. LOC., HORIZ (% FROM R BANK LOOK UPSTR.) | 50 | 11
476097 | NORMANDY RESERVOIR - WTP INTAKE | DUCK RIVER 255.0 | 1980-09-09 | 1140 | 0 | TEMPERATURE, WATER (DEGREES CENTIGRADE) | 28.2 | 11
476097 | NORMANDY RESERVOIR - WTP INTAKE | DUCK RIVER 255.0 | 1980-09-09 | 1140 | 0 | SPECIFIC CONDUCTANCE (UMHOS/CM @ 25C) | 110 | 11
476097 | NORMANDY RESERVOIR - WTP INTAKE | DUCK RIVER 255.0 | 1980-09-09 | 1140 | 0 | SAMPLING STATION LOCATION VERTICAL (METERS) | 3.5 | 11
476097 | NORMANDY RESERVOIR - WTP INTAKE | DUCK RIVER 255.0 | 1980-09-09 | 1140 | 0 | OXYGEN, DISSOLVED MG/L | 7.5 | 11
476097 | NORMANDY RESERVOIR - WTP INTAKE | DUCK RIVER 255.0 | 1980-09-09 | 1140 | 0 | OXYGEN, DISSOLVED, PERCENT OF SATURATION % | 94.9367 | 11
476097 | NORMANDY RESERVOIR - WTP INTAKE | DUCK RIVER 255.0 | 1980-09-09 | 1140 | 0 | PH (STANDARD UNITS) | 8.5 | 11
476097 | NORMANDY RESERVOIR - WTP INTAKE | DUCK RIVER 255.0 | 1980-09-09 | 1141 | 0 | X-SEC. LOC., HORIZ (% FROM R BANK LOOK UPSTR.) | 50 | 13
476097 | NORMANDY RESERVOIR - WTP INTAKE | DUCK RIVER 255.0 | 1980-09-09 | 1141 | 0 | TEMPERATURE, WATER (DEGREES CENTIGRADE) | 28.2 | 13
476097 | NORMANDY RESERVOIR - WTP INTAKE | DUCK RIVER 255.0 | 1980-09-09 | 1141 | 0 | SPECIFIC CONDUCTANCE (UMHOS/CM @ 25C) | 110 | 13
476097 | NORMANDY RESERVOIR - WTP INTAKE | DUCK RIVER 255.0 | 1980-09-09 | 1141 | 0 | SAMPLING STATION LOCATION VERTICAL (METERS) | 4 | 13
476097 | NORMANDY RESERVOIR - WTP INTAKE | DUCK RIVER 255.0 | 1980-09-09 | 1141 | 0 | OXYGEN, DISSOLVED MG/L | 5.8 | 13
476097 | NORMANDY RESERVOIR - WTP INTAKE | DUCK RIVER 255.0 | 1980-09-09 | 1141 | 0 | OXYGEN, DISSOLVED, PERCENT OF SATURATION % | 73.4177 | 13
476097 | NORMANDY RESERVOIR - WTP INTAKE | DUCK RIVER 255.0 | 1980-09-09 | 1141 | 0 | PH (STANDARD UNITS) | 8.1 | 13
476097 | NORMANDY RESERVOIR - WTP INTAKE | DUCK RIVER 255.0 | 1980-09-09 | 1142 | 0 | X-SEC. LOC., HORIZ (% FROM R BANK LOOK UPSTR.) | 50 | 16
476097 | NORMANDY RESERVOIR - WTP INTAKE | DUCK RIVER 255.0 | 1980-09-09 | 1142 | 0 | TEMPERATURE, WATER (DEGREES CENTIGRADE) | 27.8 | 16
476097 | NORMANDY RESERVOIR - WTP INTAKE | DUCK RIVER 255.0 | 1980-09-09 | 1142 | 0 | SPECIFIC CONDUCTANCE (UMHOS/CM @ 25C) | 110 | 16
476097 | NORMANDY RESERVOIR - WTP INTAKE | DUCK RIVER 255.0 | 1980-09-09 | 1142 | 0 | SAMPLING STATION LOCATION VERTICAL (METERS) | 5 | 16
476097 | NORMANDY RESERVOIR - WTP INTAKE | DUCK RIVER 255.0 | 1980-09-09 | 1142 | 0 | OXYGEN, DISSOLVED MG/L | 3.9 | 16
476097 | NORMANDY RESERVOIR - WTP INTAKE | DUCK RIVER 255.0 | 1980-09-09 | 1142 | 0 | OXYGEN, DISSOLVED, PERCENT OF SATURATION % | 49.3671 | 16
476097 | NORMANDY RESERVOIR - WTP INTAKE | DUCK RIVER 255.0 | 1980-09-09 | 1142 | 0 | PH (STANDARD UNITS) | 7.7 | 16
476097 | NORMANDY RESERVOIR - WTP INTAKE | DUCK RIVER 255.0 | 1980-09-09 | 1143 | 0 | X-SEC. LOC., HORIZ (% FROM R BANK LOOK UPSTR.) | 50 | 18
476097 | NORMANDY RESERVOIR - WTP INTAKE | DUCK RIVER 255.0 | 1980-09-09 | 1143 | 0 | TEMPERATURE, WATER (DEGREES CENTIGRADE) | 27.3 | 18
476097 | NORMANDY RESERVOIR - WTP INTAKE | DUCK RIVER 255.0 | 1980-09-09 | 1143 | 0 | SPECIFIC CONDUCTANCE (UMHOS/CM @ 25C) | 110 | 18
476097 | NORMANDY RESERVOIR - WTP INTAKE | DUCK RIVER 255.0 | 1980-09-09 | 1143 | 0 | SAMPLING STATION LOCATION VERTICAL (METERS) | 5.5 | 18
476097 | NORMANDY RESERVOIR - WTP INTAKE | DUCK RIVER 255.0 | 1980-09-09 | 1143 | 0 | OXYGEN, DISSOLVED MG/L | 2.5 | 18
476097 | NORMANDY RESERVOIR - WTP INTAKE | DUCK RIVER 255.0 | 1980-09-09 | 1143 | 0 | OXYGEN, DISSOLVED, PERCENT OF SATURATION % | 30.8642 | 18
476097 | NORMANDY RESERVOIR - WTP INTAKE | DUCK RIVER 255.0 | 1980-09-09 | 1143 | 0 | PH (STANDARD UNITS) | 7.2 | 18
476097 | NORMANDY RESERVOIR - WTP INTAKE | DUCK RIVER 255.0 | 1980-09-09 | 1144 | 0 | X-SEC. LOC., HORIZ (% FROM R BANK LOOK UPSTR.) | 50 | 20
476097 | NORMANDY RESERVOIR - WTP INTAKE | DUCK RIVER 255.0 | 1980-09-09 | 1144 | 0 | TEMPERATURE, WATER (DEGREES CENTIGRADE) | 27.3 | 20
476097 | NORMANDY RESERVOIR - WTP INTAKE | DUCK RIVER 255.0 | 1980-09-09 | 1144 | 0 | SPECIFIC CONDUCTANCE (UMHOS/CM @ 25C) | 120 | 20
476097 | NORMANDY RESERVOIR - WTP INTAKE | DUCK RIVER 255.0 | 1980-09-09 | 1144 | 0 | SAMPLING STATION LOCATION VERTICAL (METERS) | 6 | 20
476097 | NORMANDY RESERVOIR - WTP INTAKE | DUCK RIVER 255.0 | 1980-09-09 | 1144 | 0 | OXYGEN, DISSOLVED MG/L | 0.2 | 20
476097 | NORMANDY RESERVOIR - WTP INTAKE | DUCK RIVER 255.0 | 1980-09-09 | 1144 | 0 | OXYGEN, DISSOLVED, PERCENT OF SATURATION % | 2.4691 | 20
476097 | NORMANDY RESERVOIR - WTP INTAKE | DUCK RIVER 255.0 | 1980-09-09 | 1144 | 0 | PH (STANDARD UNITS) | 7.2 | 20
476097 | NORMANDY RESERVOIR - WTP INTAKE | DUCK RIVER 255.0 | 1980-09-09 | 1145 | 0 | X-SEC. LOC., HORIZ (% FROM R BANK LOOK UPSTR.) | 50 | 23
476097 | NORMANDY RESERVOIR - WTP INTAKE | DUCK RIVER 255.0 | 1980-09-09 | 1145 | 0 | TEMPERATURE, WATER (DEGREES CENTIGRADE) | 25.6 | 23
476097 | NORMANDY RESERVOIR - WTP INTAKE | DUCK RIVER 255.0 | 1980-09-09 | 1145 | 0 | SPECIFIC CONDUCTANCE (UMHOS/CM @ 25C) | 140 | 23
476097 | NORMANDY RESERVOIR - WTP INTAKE | DUCK RIVER 255.0 | 1980-09-09 | 1145 | 0 | SAMPLING STATION LOCATION VERTICAL (METERS) | 7 | 23
476097 | NORMANDY RESERVOIR - WTP INTAKE | DUCK RIVER 255.0 | 1980-09-09 | 1145 | 0 | OXYGEN, DISSOLVED MG/L | 0.1 | 23
476097 | NORMANDY RESERVOIR - WTP INTAKE | DUCK RIVER 255.0 | 1980-09-09 | 1145 | 0 | OXYGEN, DISSOLVED, PERCENT OF SATURATION % | 1.2195 | 23
476097 | NORMANDY RESERVOIR - WTP INTAKE | DUCK RIVER 255.0 | 1980-09-09 | 1145 | 0 | PH (STANDARD UNITS) | 7 | 23
476097 | NORMANDY RESERVOIR - WTP INTAKE | DUCK RIVER 255.0 | 1980-09-09 | 1146 | 0 | X-SEC. LOC., HORIZ (% FROM R BANK LOOK UPSTR.) | 50 | 26
476097 | NORMANDY RESERVOIR - WTP INTAKE | DUCK RIVER 255.0 | 1980-09-09 | 1146 | 0 | TEMPERATURE, WATER (DEGREES CENTIGRADE) | 23.3 | 26
476097 | NORMANDY RESERVOIR - WTP INTAKE | DUCK RIVER 255.0 | 1980-09-09 | 1146 | 0 | SPECIFIC CONDUCTANCE (UMHOS/CM @ 25C) | 130 | 26
476097 | NORMANDY RESERVOIR - WTP INTAKE | DUCK RIVER 255.0 | 1980-09-09 | 1146 | 0 | SAMPLING STATION LOCATION VERTICAL (METERS) | 8 | 26
476097 | NORMANDY RESERVOIR - WTP INTAKE | DUCK RIVER 255.0 | 1980-09-09 | 1146 | 0 | OXYGEN, DISSOLVED MG/L | 0.1 | 26
476097 | NORMANDY RESERVOIR - WTP INTAKE | DUCK RIVER 255.0 | 1980-09-09 | 1146 | 0 | OXYGEN, DISSOLVED, PERCENT OF SATURATION % | 1.1494 | 26
476097 | NORMANDY RESERVOIR - WTP INTAKE | DUCK RIVER 255.0 | 1980-09-09 | 1146 | 0 | PH (STANDARD UNITS) | 6.9 | 26
476097 | NORMANDY RESERVOIR - WTP INTAKE | DUCK RIVER 255.0 | 1980-09-09 | 1147 | 0 | X-SEC. LOC., HORIZ (% FROM R BANK LOOK UPSTR.) | 50 | 30
476097 | NORMANDY RESERVOIR - WTP INTAKE | DUCK RIVER 255.0 | 1980-09-09 | 1147 | 0 | TEMPERATURE, WATER (DEGREES CENTIGRADE) | 20.2 | 30
476097 | NORMANDY RESERVOIR - WTP INTAKE | DUCK RIVER 255.0 | 1980-09-09 | 1147 | 0 | SPECIFIC CONDUCTANCE (UMHOS/CM @ 25C) | 120 | 30
476097 | NORMANDY RESERVOIR - WTP INTAKE | DUCK RIVER 255.0 | 1980-09-09 | 1147 | 0 | SAMPLING STATION LOCATION VERTICAL (METERS) | 9 | 30
476097 | NORMANDY RESERVOIR - WTP INTAKE | DUCK RIVER 255.0 | 1980-09-09 | 1147 | 0 | OXYGEN, DISSOLVED MG/L | 0.1 | 30
476097 | NORMANDY RESERVOIR - WTP INTAKE | DUCK RIVER 255.0 | 1980-09-09 | 1147 | 0 | OXYGEN, DISSOLVED, PERCENT OF SATURATION % | 1.087 | 30
476097 | NORMANDY RESERVOIR - WTP INTAKE | DUCK RIVER 255.0 | 1980-09-09 | 1147 | 0 | PH (STANDARD UNITS) | 6.9 | 30
476097 | NORMANDY RESERVOIR - WTP INTAKE | DUCK RIVER 255.0 | 1980-09-09 | 1148 | 0 | X-SEC. LOC., HORIZ (% FROM R BANK LOOK UPSTR.) | 50 | 33
476097 | NORMANDY RESERVOIR - WTP INTAKE | DUCK RIVER 255.0 | 1980-09-09 | 1148 | 0 | TEMPERATURE, WATER (DEGREES CENTIGRADE) | 18.3 | 33
476097 | NORMANDY RESERVOIR - WTP INTAKE | DUCK RIVER 255.0 | 1980-09-09 | 1148 | 0 | SPECIFIC CONDUCTANCE (UMHOS/CM @ 25C) | 120 | 33
476097 | NORMANDY RESERVOIR - WTP INTAKE | DUCK RIVER 255.0 | 1980-09-09 | 1148 | 0 | SAMPLING STATION LOCATION VERTICAL (METERS) | 10 | 33
476097 | NORMANDY RESERVOIR - WTP INTAKE | DUCK RIVER 255.0 | 1980-09-09 | 1148 | 0 | OXYGEN, DISSOLVED MG/L | 0.1 | 33
476097 | NORMANDY RESERVOIR - WTP INTAKE | DUCK RIVER 255.0 | 1980-09-09 | 1148 | 0 | OXYGEN, DISSOLVED, PERCENT OF SATURATION % | 1.0526 | 33
476097 | NORMANDY RESERVOIR - WTP INTAKE | DUCK RIVER 255.0 | 1980-09-09 | 1148 | 0 | PH (STANDARD UNITS) | 6.9 | 33
476097 | NORMANDY RESERVOIR - WTP INTAKE | DUCK RIVER 255.0 | 1980-09-09 | 1149 | 0 | X-SEC. LOC., HORIZ (% FROM R BANK LOOK UPSTR.) | 50 | 36
476097 | NORMANDY RESERVOIR - WTP INTAKE | DUCK RIVER 255.0 | 1980-09-09 | 1149 | 0 | TEMPERATURE, WATER (DEGREES CENTIGRADE) | 17.5 | 36
476097 | NORMANDY RESERVOIR - WTP INTAKE | DUCK RIVER 255.0 | 1980-09-09 | 1149 | 0 | SPECIFIC CONDUCTANCE (UMHOS/CM @ 25C) | 120 | 36
476097 | NORMANDY RESERVOIR - WTP INTAKE | DUCK RIVER 255.0 | 1980-09-09 | 1149 | 0 | SAMPLING STATION LOCATION VERTICAL (METERS) | 11 | 36
476097 | NORMANDY RESERVOIR - WTP INTAKE | DUCK RIVER 255.0 | 1980-09-09 | 1149 | 0 | OXYGEN, DISSOLVED MG/L | 0.1 | 36
476097 | NORMANDY RESERVOIR - WTP INTAKE | DUCK RIVER 255.0 | 1980-09-09 | 1149 | 0 | OXYGEN, DISSOLVED, PERCENT OF SATURATION % | 1.0309 | 36
476097 | NORMANDY RESERVOIR - WTP INTAKE | DUCK RIVER 255.0 | 1980-09-09 | 1149 | 0 | PH (STANDARD UNITS) | 7 | 36
476097 | NORMANDY RESERVOIR - WTP INTAKE | DUCK RIVER 255.0 | 1980-09-09 | 1155 | 0 | X-SEC. LOC., HORIZ (% FROM R BANK LOOK UPSTR.) | 75 | 1
476097 | NORMANDY RESERVOIR - WTP INTAKE | DUCK RIVER 255.0 | 1980-09-09 | 1155 | 0 | TEMPERATURE, WATER (DEGREES CENTIGRADE) | 28.8 | 1
476097 | NORMANDY RESERVOIR - WTP INTAKE | DUCK RIVER 255.0 | 1980-09-09 | 1155 | 0 | TRANSPARENCY, SECCHI DISC (METERS) | 1.25 | 1
476097 | NORMANDY RESERVOIR - WTP INTAKE | DUCK RIVER 255.0 | 1980-09-09 | 1155 | 0 | SPECIFIC CONDUCTANCE (UMHOS/CM @ 25C) | 110 | 1
476097 | NORMANDY RESERVOIR - WTP INTAKE | DUCK RIVER 255.0 | 1980-09-09 | 1155 | 0 | SAMPLING STATION LOCATION VERTICAL (METERS) | 0.3 | 1
476097 | NORMANDY RESERVOIR - WTP INTAKE | DUCK RIVER 255.0 | 1980-09-09 | 1155 | 0 | OXYGEN, DISSOLVED MG/L | 7.8 | 1
476097 | NORMANDY RESERVOIR - WTP INTAKE | DUCK RIVER 255.0 | 1980-09-09 | 1155 | 0 | OXYGEN, DISSOLVED, PERCENT OF SATURATION % | 100 | 1
476097 | NORMANDY RESERVOIR - WTP INTAKE | DUCK RIVER 255.0 | 1980-09-09 | 1155 | 0 | PH (STANDARD UNITS) | 8.6 | 1
476097 | NORMANDY RESERVOIR - WTP INTAKE | DUCK RIVER 255.0 | 1980-09-09 | 1156 | 0 | X-SEC. LOC., HORIZ (% FROM R BANK LOOK UPSTR.) | 75 | 3
476097 | NORMANDY RESERVOIR - WTP INTAKE | DUCK RIVER 255.0 | 1980-09-09 | 1156 | 0 | TEMPERATURE, WATER (DEGREES CENTIGRADE) | 28.6 | 3
476097 | NORMANDY RESERVOIR - WTP INTAKE | DUCK RIVER 255.0 | 1980-09-09 | 1156 | 0 | SPECIFIC CONDUCTANCE (UMHOS/CM @ 25C) | 110 | 3
476097 | NORMANDY RESERVOIR - WTP INTAKE | DUCK RIVER 255.0 | 1980-09-09 | 1156 | 0 | SAMPLING STATION LOCATION VERTICAL (METERS) | 1 | 3
476097 | NORMANDY RESERVOIR - WTP INTAKE | DUCK RIVER 255.0 | 1980-09-09 | 1156 | 0 | OXYGEN, DISSOLVED MG/L | 7.8 | 3
476097 | NORMANDY RESERVOIR - WTP INTAKE | DUCK RIVER 255.0 | 1980-09-09 | 1156 | 0 | OXYGEN, DISSOLVED, PERCENT OF SATURATION % | 100 | 3
476097 | NORMANDY RESERVOIR - WTP INTAKE | DUCK RIVER 255.0 | 1980-09-09 | 1156 | 0 | PH (STANDARD UNITS) | 8.6 | 3
476097 | NORMANDY RESERVOIR - WTP INTAKE | DUCK RIVER 255.0 | 1980-09-09 | 1157 | 0 | X-SEC. LOC., HORIZ (% FROM R BANK LOOK UPSTR.) | 75 | 5
476097 | NORMANDY RESERVOIR - WTP INTAKE | DUCK RIVER 255.0 | 1980-09-09 | 1157 | 0 | TEMPERATURE, WATER (DEGREES CENTIGRADE) | 28.6 | 5
476097 | NORMANDY RESERVOIR - WTP INTAKE | DUCK RIVER 255.0 | 1980-09-09 | 1157 | 0 | SPECIFIC CONDUCTANCE (UMHOS/CM @ 25C) | 110 | 5
476097 | NORMANDY RESERVOIR - WTP INTAKE | DUCK RIVER 255.0 | 1980-09-09 | 1157 | 0 | SAMPLING STATION LOCATION VERTICAL (METERS) | 1.5 | 5
476097 | NORMANDY RESERVOIR - WTP INTAKE | DUCK RIVER 255.0 | 1980-09-09 | 1157 | 0 | OXYGEN, DISSOLVED MG/L | 7.8 | 5
476097 | NORMANDY RESERVOIR - WTP INTAKE | DUCK RIVER 255.0 | 1980-09-09 | 1157 | 0 | OXYGEN, DISSOLVED, PERCENT OF SATURATION % | 100 | 5
476097 | NORMANDY RESERVOIR - WTP INTAKE | DUCK RIVER 255.0 | 1980-09-09 | 1157 | 0 | PH (STANDARD UNITS) | 8.6 | 5
476097 | NORMANDY RESERVOIR - WTP INTAKE | DUCK RIVER 255.0 | 1980-09-09 | 1158 | 0 | X-SEC. LOC., HORIZ (% FROM R BANK LOOK UPSTR.) | 75 | 7
476097 | NORMANDY RESERVOIR - WTP INTAKE | DUCK RIVER 255.0 | 1980-09-09 | 1158 | 0 | TEMPERATURE, WATER (DEGREES CENTIGRADE) | 28.4 | 7
476097 | NORMANDY RESERVOIR - WTP INTAKE | DUCK RIVER 255.0 | 1980-09-09 | 1158 | 0 | SPECIFIC CONDUCTANCE (UMHOS/CM @ 25C) | 110 | 7
476097 | NORMANDY RESERVOIR - WTP INTAKE | DUCK RIVER 255.0 | 1980-09-09 | 1158 | 0 | SAMPLING STATION LOCATION VERTICAL (METERS) | 2 | 7
476097 | NORMANDY RESERVOIR - WTP INTAKE | DUCK RIVER 255.0 | 1980-09-09 | 1158 | 0 | OXYGEN, DISSOLVED MG/L | 7.7 | 7
476097 | NORMANDY RESERVOIR - WTP INTAKE | DUCK RIVER 255.0 | 1980-09-09 | 1158 | 0 | OXYGEN, DISSOLVED, PERCENT OF SATURATION % | 97.4683 | 7
476097 | NORMANDY RESERVOIR - WTP INTAKE | DUCK RIVER 255.0 | 1980-09-09 | 1158 | 0 | PH (STANDARD UNITS) | 8.6 | 7
476097 | NORMANDY RESERVOIR - WTP INTAKE | DUCK RIVER 255.0 | 1980-09-09 | 1159 | 0 | X-SEC. LOC., HORIZ (% FROM R BANK LOOK UPSTR.) | 75 | 10
476097 | NORMANDY RESERVOIR - WTP INTAKE | DUCK RIVER 255.0 | 1980-09-09 | 1159 | 0 | TEMPERATURE, WATER (DEGREES CENTIGRADE) | 28.4 | 10
476097 | NORMANDY RESERVOIR - WTP INTAKE | DUCK RIVER 255.0 | 1980-09-09 | 1159 | 0 | SPECIFIC CONDUCTANCE (UMHOS/CM @ 25C) | 110 | 10
476097 | NORMANDY RESERVOIR - WTP INTAKE | DUCK RIVER 255.0 | 1980-09-09 | 1159 | 0 | SAMPLING STATION LOCATION VERTICAL (METERS) | 3 | 10
476097 | NORMANDY RESERVOIR - WTP INTAKE | DUCK RIVER 255.0 | 1980-09-09 | 1159 | 0 | OXYGEN, DISSOLVED MG/L | 7.1 | 10
476097 | NORMANDY RESERVOIR - WTP INTAKE | DUCK RIVER 255.0 | 1980-09-09 | 1159 | 0 | OXYGEN, DISSOLVED, PERCENT OF SATURATION % | 89.8734 | 10
476097 | NORMANDY RESERVOIR - WTP INTAKE | DUCK RIVER 255.0 | 1980-09-09 | 1159 | 0 | PH (STANDARD UNITS) | 8.4 | 10
476097 | NORMANDY RESERVOIR - WTP INTAKE | DUCK RIVER 255.0 | 1980-09-09 | 1200 | 0 | X-SEC. LOC., HORIZ (% FROM R BANK LOOK UPSTR.) | 75 | 11
476097 | NORMANDY RESERVOIR - WTP INTAKE | DUCK RIVER 255.0 | 1980-09-09 | 1200 | 0 | TEMPERATURE, WATER (DEGREES CENTIGRADE) | 28.1 | 11
476097 | NORMANDY RESERVOIR - WTP INTAKE | DUCK RIVER 255.0 | 1980-09-09 | 1200 | 0 | SPECIFIC CONDUCTANCE (UMHOS/CM @ 25C) | 110 | 11
476097 | NORMANDY RESERVOIR - WTP INTAKE | DUCK RIVER 255.0 | 1980-09-09 | 1200 | 0 | SAMPLING STATION LOCATION VERTICAL (METERS) | 3.5 | 11
476097 | NORMANDY RESERVOIR - WTP INTAKE | DUCK RIVER 255.0 | 1980-09-09 | 1200 | 0 | OXYGEN, DISSOLVED MG/L | 6.5 | 11
476097 | NORMANDY RESERVOIR - WTP INTAKE | DUCK RIVER 255.0 | 1980-09-09 | 1200 | 0 | OXYGEN, DISSOLVED, PERCENT OF SATURATION % | 82.2785 | 11
476097 | NORMANDY RESERVOIR - WTP INTAKE | DUCK RIVER 255.0 | 1980-09-09 | 1200 | 0 | PH (STANDARD UNITS) | 8 | 11
476097 | NORMANDY RESERVOIR - WTP INTAKE | DUCK RIVER 255.0 | 1980-09-09 | 1201 | 0 | X-SEC. LOC., HORIZ (% FROM R BANK LOOK UPSTR.) | 75 | 13
476097 | NORMANDY RESERVOIR - WTP INTAKE | DUCK RIVER 255.0 | 1980-09-09 | 1201 | 0 | TEMPERATURE, WATER (DEGREES CENTIGRADE) | 28.2 | 13
476097 | NORMANDY RESERVOIR - WTP INTAKE | DUCK RIVER 255.0 | 1980-09-09 | 1201 | 0 | SPECIFIC CONDUCTANCE (UMHOS/CM @ 25C) | 110 | 13
476097 | NORMANDY RESERVOIR - WTP INTAKE | DUCK RIVER 255.0 | 1980-09-09 | 1201 | 0 | SAMPLING STATION LOCATION VERTICAL (METERS) | 4 | 13
476097 | NORMANDY RESERVOIR - WTP INTAKE | DUCK RIVER 255.0 | 1980-09-09 | 1201 | 0 | OXYGEN, DISSOLVED MG/L | 5.7 | 13
476097 | NORMANDY RESERVOIR - WTP INTAKE | DUCK RIVER 255.0 | 1980-09-09 | 1201 | 0 | OXYGEN, DISSOLVED, PERCENT OF SATURATION % | 72.1519 | 13
476097 | NORMANDY RESERVOIR - WTP INTAKE | DUCK RIVER 255.0 | 1980-09-09 | 1201 | 0 | PH (STANDARD UNITS) | 7.9 | 13
476097 | NORMANDY RESERVOIR - WTP INTAKE | DUCK RIVER 255.0 | 1980-09-09 | 1202 | 0 | X-SEC. LOC., HORIZ (% FROM R BANK LOOK UPSTR.) | 75 | 15
476097 | NORMANDY RESERVOIR - WTP INTAKE | DUCK RIVER 255.0 | 1980-09-09 | 1202 | 0 | TEMPERATURE, WATER (DEGREES CENTIGRADE) | 27.6 | 15
476097 | NORMANDY RESERVOIR - WTP INTAKE | DUCK RIVER 255.0 | 1980-09-09 | 1202 | 0 | SPECIFIC CONDUCTANCE (UMHOS/CM @ 25C) | 110 | 15
476097 | NORMANDY RESERVOIR - WTP INTAKE | DUCK RIVER 255.0 | 1980-09-09 | 1202 | 0 | SAMPLING STATION LOCATION VERTICAL (METERS) | 4.5 | 15
476097 | NORMANDY RESERVOIR - WTP INTAKE | DUCK RIVER 255.0 | 1980-09-09 | 1202 | 0 | OXYGEN, DISSOLVED MG/L | 1.8 | 15
476097 | NORMANDY RESERVOIR - WTP INTAKE | DUCK RIVER 255.0 | 1980-09-09 | 1202 | 0 | OXYGEN, DISSOLVED, PERCENT OF SATURATION % | 22.7848 | 15
476097 | NORMANDY RESERVOIR - WTP INTAKE | DUCK RIVER 255.0 | 1980-09-09 | 1202 | 0 | PH (STANDARD UNITS) | 7.2 | 15
476097 | NORMANDY RESERVOIR - WTP INTAKE | DUCK RIVER 255.0 | 1980-09-09 | 1203 | 0 | X-SEC. LOC., HORIZ (% FROM R BANK LOOK UPSTR.) | 75 | 16
476097 | NORMANDY RESERVOIR - WTP INTAKE | DUCK RIVER 255.0 | 1980-09-09 | 1203 | 0 | TEMPERATURE, WATER (DEGREES CENTIGRADE) | 27.4 | 16
476097 | NORMANDY RESERVOIR - WTP INTAKE | DUCK RIVER 255.0 | 1980-09-09 | 1203 | 0 | SPECIFIC CONDUCTANCE (UMHOS/CM @ 25C) | 110 | 16
476097 | NORMANDY RESERVOIR - WTP INTAKE | DUCK RIVER 255.0 | 1980-09-09 | 1203 | 0 | SAMPLING STATION LOCATION VERTICAL (METERS) | 5 | 16
476097 | NORMANDY RESERVOIR - WTP INTAKE | DUCK RIVER 255.0 | 1980-09-09 | 1203 | 0 | OXYGEN, DISSOLVED MG/L | 1.3 | 16
476097 | NORMANDY RESERVOIR - WTP INTAKE | DUCK RIVER 255.0 | 1980-09-09 | 1203 | 0 | OXYGEN, DISSOLVED, PERCENT OF SATURATION % | 16.0494 | 16
476097 | NORMANDY RESERVOIR - WTP INTAKE | DUCK RIVER 255.0 | 1980-09-09 | 1203 | 0 | PH (STANDARD UNITS) | 7.3 | 16
476097 | NORMANDY RESERVOIR - WTP INTAKE | DUCK RIVER 255.0 | 1980-09-24 | 1045 | 0 | X-SEC. LOC., HORIZ (% FROM R BANK LOOK UPSTR.) | 25 | 1
476097 | NORMANDY RESERVOIR - WTP INTAKE | DUCK RIVER 255.0 | 1980-09-24 | 1045 | 0 | TEMPERATURE, WATER (DEGREES CENTIGRADE) | 27 | 1
476097 | NORMANDY RESERVOIR - WTP INTAKE | DUCK RIVER 255.0 | 1980-09-24 | 1045 | 0 | TRANSPARENCY, SECCHI DISC (METERS) | 2 | 1
476097 | NORMANDY RESERVOIR - WTP INTAKE | DUCK RIVER 255.0 | 1980-09-24 | 1045 | 0 | SPECIFIC CONDUCTANCE (UMHOS/CM @ 25C) | 110 | 1
476097 | NORMANDY RESERVOIR - WTP INTAKE | DUCK RIVER 255.0 | 1980-09-24 | 1045 | 0 | SAMPLING STATION LOCATION VERTICAL (METERS) | 0.3 | 1
476097 | NORMANDY RESERVOIR - WTP INTAKE | DUCK RIVER 255.0 | 1980-09-24 | 1045 | 0 | OXYGEN, DISSOLVED MG/L | 7 | 1
476097 | NORMANDY RESERVOIR - WTP INTAKE | DUCK RIVER 255.0 | 1980-09-24 | 1045 | 0 | OXYGEN, DISSOLVED, PERCENT OF SATURATION % | 86.4198 | 1
476097 | NORMANDY RESERVOIR - WTP INTAKE | DUCK RIVER 255.0 | 1980-09-24 | 1045 | 0 | BOD, 5 DAY, 20 DEG C MG/L | 1.8 | 1
476097 | NORMANDY RESERVOIR - WTP INTAKE | DUCK RIVER 255.0 | 1980-09-24 | 1045 | 0 | COD, .025N K2CR2O7 MG/L | 7 | 1
476097 | NORMANDY RESERVOIR - WTP INTAKE | DUCK RIVER 255.0 | 1980-09-24 | 1045 | 0 | PH (STANDARD UNITS) | 7.7 | 1
476097 | NORMANDY RESERVOIR - WTP INTAKE | DUCK RIVER 255.0 | 1980-09-24 | 1045 | 0 | ALKALINITY, TOTAL (MG/L AS CACO3) | 37 | 1
476097 | NORMANDY RESERVOIR - WTP INTAKE | DUCK RIVER 255.0 | 1980-09-24 | 1045 | 0 | ALKALINITY, PHENOLPHTHALEIN (MG/L) | 0 | 1
476097 | NORMANDY RESERVOIR - WTP INTAKE | DUCK RIVER 255.0 | 1980-09-24 | 1045 | 0 | NITROGEN, ORGANIC, TOTAL (MG/L AS N) | 0.16 | 1
476097 | NORMANDY RESERVOIR - WTP INTAKE | DUCK RIVER 255.0 | 1980-09-24 | 1045 | 0 | NITROGEN, AMMONIA, TOTAL (MG/L AS N) | 0.01 | 1
476097 | NORMANDY RESERVOIR - WTP INTAKE | DUCK RIVER 255.0 | 1980-09-24 | 1045 | 0 | AMMONIA, UNIONZED (MG/L AS N) | 0.00031692 | 1
476097 | NORMANDY RESERVOIR - WTP INTAKE | DUCK RIVER 255.0 | 1980-09-24 | 1045 | 0 | AMMONIA, UNIONIZED (CALC FR TEMP-PH-NH4) (MG/L) | 0.00038534 | 1
476097 | NORMANDY RESERVOIR - WTP INTAKE | DUCK RIVER 255.0 | 1980-09-24 | 1045 | 0 | NITROGEN, KJELDAHL, TOTAL, (MG/L AS N) | 0.16 | 1
476097 | NORMANDY RESERVOIR - WTP INTAKE | DUCK RIVER 255.0 | 1980-09-24 | 1045 | 0 | NITRITE PLUS NITRATE, TOTAL 1 DET. (MG/L AS N) | 0.01 | 1
476097 | NORMANDY RESERVOIR - WTP INTAKE | DUCK RIVER 255.0 | 1980-09-24 | 1045 | 0 | PHOSPHORUS, TOTAL (MG/L AS P) | 0.01 | 1
476097 | NORMANDY RESERVOIR - WTP INTAKE | DUCK RIVER 255.0 | 1980-09-24 | 1045 | 0 | PHOSPHORUS, DISSOLVED (MG/L AS P) | 0.01 | 1
476097 | NORMANDY RESERVOIR - WTP INTAKE | DUCK RIVER 255.0 | 1980-09-24 | 1045 | 0 | PHOSPHORUS, DISSOLVED ORTHOPHOSPHATE (MG/L AS P) | 0.01 | 1
476097 | NORMANDY RESERVOIR - WTP INTAKE | DUCK RIVER 255.0 | 1980-09-24 | 1045 | 0 | PHOSPHORUS,HYDROLYZABLE + ORTHO,TOT,AUTOANALYZER | 0.01 | 1
476097 | NORMANDY RESERVOIR - WTP INTAKE | DUCK RIVER 255.0 | 1980-09-24 | 1045 | 0 | CARBON, TOTAL ORGANIC (MG/L AS C) | 3 | 1
476097 | NORMANDY RESERVOIR - WTP INTAKE | DUCK RIVER 255.0 | 1980-09-24 | 1045 | 0 | CARBON, DISSOLVED ORGANIC (MG/L AS C) | 1.9 | 1
476097 | NORMANDY RESERVOIR - WTP INTAKE | DUCK RIVER 255.0 | 1980-09-24 | 1045 | 0 | CHLOROPHYLL-A UG/L SPECTROPHOTOMETRIC ACID. METH. | 5.874 | 1
476097 | NORMANDY RESERVOIR - WTP INTAKE | DUCK RIVER 255.0 | 1980-09-24 | 1045 | 0 | CHLOROPHYLL-B UG/L TRICHROMATIC UNCORRECTED | 0.1586 | 1
476097 | NORMANDY RESERVOIR - WTP INTAKE | DUCK RIVER 255.0 | 1980-09-24 | 1045 | 0 | CHLOROPHYLL-C UG/L TRICHROMATIC UNCORRECTED | 0.3157 | 1
476097 | NORMANDY RESERVOIR - WTP INTAKE | DUCK RIVER 255.0 | 1980-09-24 | 1045 | 0 | PHEOPHYTIN-A UG/L SPECTROPHOTOMETRIC ACID. METH. | 0.5874 | 1
476097 | NORMANDY RESERVOIR - WTP INTAKE | DUCK RIVER 255.0 | 1980-09-24 | 1046 | 0 | X-SEC. LOC., HORIZ (% FROM R BANK LOOK UPSTR.) | 25 | 3
476097 | NORMANDY RESERVOIR - WTP INTAKE | DUCK RIVER 255.0 | 1980-09-24 | 1046 | 0 | TEMPERATURE, WATER (DEGREES CENTIGRADE) | 26.8 | 3
476097 | NORMANDY RESERVOIR - WTP INTAKE | DUCK RIVER 255.0 | 1980-09-24 | 1046 | 0 | SPECIFIC CONDUCTANCE (UMHOS/CM @ 25C) | 110 | 3
476097 | NORMANDY RESERVOIR - WTP INTAKE | DUCK RIVER 255.0 | 1980-09-24 | 1046 | 0 | SAMPLING STATION LOCATION VERTICAL (METERS) | 1 | 3
476097 | NORMANDY RESERVOIR - WTP INTAKE | DUCK RIVER 255.0 | 1980-09-24 | 1046 | 0 | OXYGEN, DISSOLVED MG/L | 7.2 | 3
476097 | NORMANDY RESERVOIR - WTP INTAKE | DUCK RIVER 255.0 | 1980-09-24 | 1046 | 0 | OXYGEN, DISSOLVED, PERCENT OF SATURATION % | 88.8889 | 3
476097 | NORMANDY RESERVOIR - WTP INTAKE | DUCK RIVER 255.0 | 1980-09-24 | 1046 | 0 | PH (STANDARD UNITS) | 7.8 | 3
476097 | NORMANDY RESERVOIR - WTP INTAKE | DUCK RIVER 255.0 | 1980-09-24 | 1047 | 0 | X-SEC. LOC., HORIZ (% FROM R BANK LOOK UPSTR.) | 25 | 5
476097 | NORMANDY RESERVOIR - WTP INTAKE | DUCK RIVER 255.0 | 1980-09-24 | 1047 | 0 | TEMPERATURE, WATER (DEGREES CENTIGRADE) | 26.7 | 5
476097 | NORMANDY RESERVOIR - WTP INTAKE | DUCK RIVER 255.0 | 1980-09-24 | 1047 | 0 | SPECIFIC CONDUCTANCE (UMHOS/CM @ 25C) | 110 | 5
476097 | NORMANDY RESERVOIR - WTP INTAKE | DUCK RIVER 255.0 | 1980-09-24 | 1047 | 0 | SAMPLING STATION LOCATION VERTICAL (METERS) | 1.5 | 5
476097 | NORMANDY RESERVOIR - WTP INTAKE | DUCK RIVER 255.0 | 1980-09-24 | 1047 | 0 | OXYGEN, DISSOLVED MG/L | 7.2 | 5
476097 | NORMANDY RESERVOIR - WTP INTAKE | DUCK RIVER 255.0 | 1980-09-24 | 1047 | 0 | OXYGEN, DISSOLVED, PERCENT OF SATURATION % | 88.8889 | 5
476097 | NORMANDY RESERVOIR - WTP INTAKE | DUCK RIVER 255.0 | 1980-09-24 | 1047 | 0 | PH (STANDARD UNITS) | 7.8 | 5
476097 | NORMANDY RESERVOIR - WTP INTAKE | DUCK RIVER 255.0 | 1980-09-24 | 1048 | 0 | X-SEC. LOC., HORIZ (% FROM R BANK LOOK UPSTR.) | 25 | 7
476097 | NORMANDY RESERVOIR - WTP INTAKE | DUCK RIVER 255.0 | 1980-09-24 | 1048 | 0 | TEMPERATURE, WATER (DEGREES CENTIGRADE) | 26.6 | 7
476097 | NORMANDY RESERVOIR - WTP INTAKE | DUCK RIVER 255.0 | 1980-09-24 | 1048 | 0 | SPECIFIC CONDUCTANCE (UMHOS/CM @ 25C) | 110 | 7
476097 | NORMANDY RESERVOIR - WTP INTAKE | DUCK RIVER 255.0 | 1980-09-24 | 1048 | 0 | SAMPLING STATION LOCATION VERTICAL (METERS) | 2 | 7
476097 | NORMANDY RESERVOIR - WTP INTAKE | DUCK RIVER 255.0 | 1980-09-24 | 1048 | 0 | OXYGEN, DISSOLVED MG/L | 7.1 | 7
476097 | NORMANDY RESERVOIR - WTP INTAKE | DUCK RIVER 255.0 | 1980-09-24 | 1048 | 0 | OXYGEN, DISSOLVED, PERCENT OF SATURATION % | 87.6543 | 7
476097 | NORMANDY RESERVOIR - WTP INTAKE | DUCK RIVER 255.0 | 1980-09-24 | 1048 | 0 | PH (STANDARD UNITS) | 7.8 | 7
476097 | NORMANDY RESERVOIR - WTP INTAKE | DUCK RIVER 255.0 | 1980-09-24 | 1050 | 0 | X-SEC. LOC., HORIZ (% FROM R BANK LOOK UPSTR.) | 25 | 10
476097 | NORMANDY RESERVOIR - WTP INTAKE | DUCK RIVER 255.0 | 1980-09-24 | 1050 | 0 | TEMPERATURE, WATER (DEGREES CENTIGRADE) | 26.6 | 10
476097 | NORMANDY RESERVOIR - WTP INTAKE | DUCK RIVER 255.0 | 1980-09-24 | 1050 | 0 | SPECIFIC CONDUCTANCE (UMHOS/CM @ 25C) | 110 | 10
476097 | NORMANDY RESERVOIR - WTP INTAKE | DUCK RIVER 255.0 | 1980-09-24 | 1050 | 0 | SAMPLING STATION LOCATION VERTICAL (METERS) | 3 | 10
476097 | NORMANDY RESERVOIR - WTP INTAKE | DUCK RIVER 255.0 | 1980-09-24 | 1050 | 0 | OXYGEN, DISSOLVED MG/L | 7.2 | 10
476097 | NORMANDY RESERVOIR - WTP INTAKE | DUCK RIVER 255.0 | 1980-09-24 | 1050 | 0 | OXYGEN, DISSOLVED, PERCENT OF SATURATION % | 88.8889 | 10
476097 | NORMANDY RESERVOIR - WTP INTAKE | DUCK RIVER 255.0 | 1980-09-24 | 1050 | 0 | BOD, 5 DAY, 20 DEG C MG/L | 1.9 | 10
476097 | NORMANDY RESERVOIR - WTP INTAKE | DUCK RIVER 255.0 | 1980-09-24 | 1050 | 0 | COD, .025N K2CR2O7 MG/L | 6 | 10
476097 | NORMANDY RESERVOIR - WTP INTAKE | DUCK RIVER 255.0 | 1980-09-24 | 1050 | 0 | PH (STANDARD UNITS) | 7.8 | 10
476097 | NORMANDY RESERVOIR - WTP INTAKE | DUCK RIVER 255.0 | 1980-09-24 | 1050 | 0 | ALKALINITY, TOTAL (MG/L AS CACO3) | 40 | 10
476097 | NORMANDY RESERVOIR - WTP INTAKE | DUCK RIVER 255.0 | 1980-09-24 | 1050 | 0 | ALKALINITY, PHENOLPHTHALEIN (MG/L) | 0 | 10
476097 | NORMANDY RESERVOIR - WTP INTAKE | DUCK RIVER 255.0 | 1980-09-24 | 1050 | 0 | NITROGEN, ORGANIC, TOTAL (MG/L AS N) | 0.16 | 10
476097 | NORMANDY RESERVOIR - WTP INTAKE | DUCK RIVER 255.0 | 1980-09-24 | 1050 | 0 | NITROGEN, AMMONIA, TOTAL (MG/L AS N) | 0.01 | 10
476097 | NORMANDY RESERVOIR - WTP INTAKE | DUCK RIVER 255.0 | 1980-09-24 | 1050 | 0 | AMMONIA, UNIONZED (MG/L AS N) | 0.00038525 | 10
476097 | NORMANDY RESERVOIR - WTP INTAKE | DUCK RIVER 255.0 | 1980-09-24 | 1050 | 0 | AMMONIA, UNIONIZED (CALC FR TEMP-PH-NH4) (MG/L) | 0.00046842 | 10
476097 | NORMANDY RESERVOIR - WTP INTAKE | DUCK RIVER 255.0 | 1980-09-24 | 1050 | 0 | NITROGEN, KJELDAHL, TOTAL, (MG/L AS N) | 0.16 | 10
476097 | NORMANDY RESERVOIR - WTP INTAKE | DUCK RIVER 255.0 | 1980-09-24 | 1050 | 0 | NITRITE PLUS NITRATE, TOTAL 1 DET. (MG/L AS N) | 0.01 | 10
476097 | NORMANDY RESERVOIR - WTP INTAKE | DUCK RIVER 255.0 | 1980-09-24 | 1050 | 0 | PHOSPHORUS, TOTAL (MG/L AS P) | 0.02 | 10
476097 | NORMANDY RESERVOIR - WTP INTAKE | DUCK RIVER 255.0 | 1980-09-24 | 1050 | 0 | PHOSPHORUS, DISSOLVED (MG/L AS P) | 0.01 | 10
476097 | NORMANDY RESERVOIR - WTP INTAKE | DUCK RIVER 255.0 | 1980-09-24 | 1050 | 0 | PHOSPHORUS, DISSOLVED ORTHOPHOSPHATE (MG/L AS P) | 0.01 | 10
476097 | NORMANDY RESERVOIR - WTP INTAKE | DUCK RIVER 255.0 | 1980-09-24 | 1050 | 0 | PHOSPHORUS,HYDROLYZABLE + ORTHO,TOT,AUTOANALYZER | 0.01 | 10
476097 | NORMANDY RESERVOIR - WTP INTAKE | DUCK RIVER 255.0 | 1980-09-24 | 1050 | 0 | CARBON, TOTAL ORGANIC (MG/L AS C) | 3.1 | 10
476097 | NORMANDY RESERVOIR - WTP INTAKE | DUCK RIVER 255.0 | 1980-09-24 | 1050 | 0 | CARBON, DISSOLVED ORGANIC (MG/L AS C) | 1.2 | 10
476097 | NORMANDY RESERVOIR - WTP INTAKE | DUCK RIVER 255.0 | 1980-09-24 | 1050 | 0 | CHLOROPHYLL-A UG/L SPECTROPHOTOMETRIC ACID. METH. | 8.277 | 10
476097 | NORMANDY RESERVOIR - WTP INTAKE | DUCK RIVER 255.0 | 1980-09-24 | 1050 | 0 | CHLOROPHYLL-B UG/L TRICHROMATIC UNCORRECTED | 0.0119 | 10
476097 | NORMANDY RESERVOIR - WTP INTAKE | DUCK RIVER 255.0 | 1980-09-24 | 1050 | 0 | CHLOROPHYLL-C UG/L TRICHROMATIC UNCORRECTED | 0.3154 | 10
476097 | NORMANDY RESERVOIR - WTP INTAKE | DUCK RIVER 255.0 | 1980-09-24 | 1050 | 0 | PHEOPHYTIN-A UG/L SPECTROPHOTOMETRIC ACID. METH. | 0.8277 | 10
476097 | NORMANDY RESERVOIR - WTP INTAKE | DUCK RIVER 255.0 | 1980-09-24 | 1051 | 0 | X-SEC. LOC., HORIZ (% FROM R BANK LOOK UPSTR.) | 25 | 13
476097 | NORMANDY RESERVOIR - WTP INTAKE | DUCK RIVER 255.0 | 1980-09-24 | 1051 | 0 | TEMPERATURE, WATER (DEGREES CENTIGRADE) | 26.6 | 13
476097 | NORMANDY RESERVOIR - WTP INTAKE | DUCK RIVER 255.0 | 1980-09-24 | 1051 | 0 | SPECIFIC CONDUCTANCE (UMHOS/CM @ 25C) | 110 | 13
476097 | NORMANDY RESERVOIR - WTP INTAKE | DUCK RIVER 255.0 | 1980-09-24 | 1051 | 0 | SAMPLING STATION LOCATION VERTICAL (METERS) | 4 | 13
476097 | NORMANDY RESERVOIR - WTP INTAKE | DUCK RIVER 255.0 | 1980-09-24 | 1051 | 0 | OXYGEN, DISSOLVED MG/L | 7.1 | 13
476097 | NORMANDY RESERVOIR - WTP INTAKE | DUCK RIVER 255.0 | 1980-09-24 | 1051 | 0 | OXYGEN, DISSOLVED, PERCENT OF SATURATION % | 87.6543 | 13
476097 | NORMANDY RESERVOIR - WTP INTAKE | DUCK RIVER 255.0 | 1980-09-24 | 1051 | 0 | PH (STANDARD UNITS) | 7.8 | 13
476097 | NORMANDY RESERVOIR - WTP INTAKE | DUCK RIVER 255.0 | 1980-09-24 | 1052 | 0 | X-SEC. LOC., HORIZ (% FROM R BANK LOOK UPSTR.) | 25 | 16
476097 | NORMANDY RESERVOIR - WTP INTAKE | DUCK RIVER 255.0 | 1980-09-24 | 1052 | 0 | TEMPERATURE, WATER (DEGREES CENTIGRADE) | 26.5 | 16
476097 | NORMANDY RESERVOIR - WTP INTAKE | DUCK RIVER 255.0 | 1980-09-24 | 1052 | 0 | SPECIFIC CONDUCTANCE (UMHOS/CM @ 25C) | 110 | 16
476097 | NORMANDY RESERVOIR - WTP INTAKE | DUCK RIVER 255.0 | 1980-09-24 | 1052 | 0 | SAMPLING STATION LOCATION VERTICAL (METERS) | 5 | 16
476097 | NORMANDY RESERVOIR - WTP INTAKE | DUCK RIVER 255.0 | 1980-09-24 | 1052 | 0 | OXYGEN, DISSOLVED MG/L | 6.5 | 16
476097 | NORMANDY RESERVOIR - WTP INTAKE | DUCK RIVER 255.0 | 1980-09-24 | 1052 | 0 | OXYGEN, DISSOLVED, PERCENT OF SATURATION % | 79.2683 | 16
476097 | NORMANDY RESERVOIR - WTP INTAKE | DUCK RIVER 255.0 | 1980-09-24 | 1052 | 0 | PH (STANDARD UNITS) | 7.6 | 16
476097 | NORMANDY RESERVOIR - WTP INTAKE | DUCK RIVER 255.0 | 1980-09-24 | 1053 | 0 | X-SEC. LOC., HORIZ (% FROM R BANK LOOK UPSTR.) | 25 | 18
476097 | NORMANDY RESERVOIR - WTP INTAKE | DUCK RIVER 255.0 | 1980-09-24 | 1053 | 0 | TEMPERATURE, WATER (DEGREES CENTIGRADE) | 26.5 | 18
476097 | NORMANDY RESERVOIR - WTP INTAKE | DUCK RIVER 255.0 | 1980-09-24 | 1053 | 0 | SPECIFIC CONDUCTANCE (UMHOS/CM @ 25C) | 110 | 18
476097 | NORMANDY RESERVOIR - WTP INTAKE | DUCK RIVER 255.0 | 1980-09-24 | 1053 | 0 | SAMPLING STATION LOCATION VERTICAL (METERS) | 5.5 | 18
476097 | NORMANDY RESERVOIR - WTP INTAKE | DUCK RIVER 255.0 | 1980-09-24 | 1053 | 0 | OXYGEN, DISSOLVED MG/L | 6.3 | 18
476097 | NORMANDY RESERVOIR - WTP INTAKE | DUCK RIVER 255.0 | 1980-09-24 | 1053 | 0 | OXYGEN, DISSOLVED, PERCENT OF SATURATION % | 76.8292 | 18
476097 | NORMANDY RESERVOIR - WTP INTAKE | DUCK RIVER 255.0 | 1980-09-24 | 1053 | 0 | PH (STANDARD UNITS) | 7.4 | 18
476097 | NORMANDY RESERVOIR - WTP INTAKE | DUCK RIVER 255.0 | 1980-09-24 | 1054 | 0 | X-SEC. LOC., HORIZ (% FROM R BANK LOOK UPSTR.) | 25 | 20
476097 | NORMANDY RESERVOIR - WTP INTAKE | DUCK RIVER 255.0 | 1980-09-24 | 1054 | 0 | TEMPERATURE, WATER (DEGREES CENTIGRADE) | 26.4 | 20
476097 | NORMANDY RESERVOIR - WTP INTAKE | DUCK RIVER 255.0 | 1980-09-24 | 1054 | 0 | SPECIFIC CONDUCTANCE (UMHOS/CM @ 25C) | 110 | 20
476097 | NORMANDY RESERVOIR - WTP INTAKE | DUCK RIVER 255.0 | 1980-09-24 | 1054 | 0 | SAMPLING STATION LOCATION VERTICAL (METERS) | 6 | 20
476097 | NORMANDY RESERVOIR - WTP INTAKE | DUCK RIVER 255.0 | 1980-09-24 | 1054 | 0 | OXYGEN, DISSOLVED MG/L | 4.2 | 20
476097 | NORMANDY RESERVOIR - WTP INTAKE | DUCK RIVER 255.0 | 1980-09-24 | 1054 | 0 | OXYGEN, DISSOLVED, PERCENT OF SATURATION % | 51.2195 | 20
476097 | NORMANDY RESERVOIR - WTP INTAKE | DUCK RIVER 255.0 | 1980-09-24 | 1054 | 0 | PH (STANDARD UNITS) | 7.1 | 20
476097 | NORMANDY RESERVOIR - WTP INTAKE | DUCK RIVER 255.0 | 1980-09-24 | 1055 | 0 | X-SEC. LOC., HORIZ (% FROM R BANK LOOK UPSTR.) | 25 | 21
476097 | NORMANDY RESERVOIR - WTP INTAKE | DUCK RIVER 255.0 | 1980-09-24 | 1055 | 0 | TEMPERATURE, WATER (DEGREES CENTIGRADE) | 26.3 | 21
476097 | NORMANDY RESERVOIR - WTP INTAKE | DUCK RIVER 255.0 | 1980-09-24 | 1055 | 0 | SPECIFIC CONDUCTANCE (UMHOS/CM @ 25C) | 120 | 21
476097 | NORMANDY RESERVOIR - WTP INTAKE | DUCK RIVER 255.0 | 1980-09-24 | 1055 | 0 | SAMPLING STATION LOCATION VERTICAL (METERS) | 6.5 | 21
476097 | NORMANDY RESERVOIR - WTP INTAKE | DUCK RIVER 255.0 | 1980-09-24 | 1055 | 0 | OXYGEN, DISSOLVED MG/L | 1.9 | 21
476097 | NORMANDY RESERVOIR - WTP INTAKE | DUCK RIVER 255.0 | 1980-09-24 | 1055 | 0 | OXYGEN, DISSOLVED, PERCENT OF SATURATION % | 23.1707 | 21
476097 | NORMANDY RESERVOIR - WTP INTAKE | DUCK RIVER 255.0 | 1980-09-24 | 1055 | 0 | PH (STANDARD UNITS) | 6.9 | 21
476097 | NORMANDY RESERVOIR - WTP INTAKE | DUCK RIVER 255.0 | 1980-09-24 | 1056 | 0 | X-SEC. LOC., HORIZ (% FROM R BANK LOOK UPSTR.) | 25 | 23
476097 | NORMANDY RESERVOIR - WTP INTAKE | DUCK RIVER 255.0 | 1980-09-24 | 1056 | 0 | TEMPERATURE, WATER (DEGREES CENTIGRADE) | 25.9 | 23
476097 | NORMANDY RESERVOIR - WTP INTAKE | DUCK RIVER 255.0 | 1980-09-24 | 1056 | 0 | SPECIFIC CONDUCTANCE (UMHOS/CM @ 25C) | 120 | 23
476097 | NORMANDY RESERVOIR - WTP INTAKE | DUCK RIVER 255.0 | 1980-09-24 | 1056 | 0 | SAMPLING STATION LOCATION VERTICAL (METERS) | 7 | 23
476097 | NORMANDY RESERVOIR - WTP INTAKE | DUCK RIVER 255.0 | 1980-09-24 | 1056 | 0 | OXYGEN, DISSOLVED MG/L | 0.2 | 23
476097 | NORMANDY RESERVOIR - WTP INTAKE | DUCK RIVER 255.0 | 1980-09-24 | 1056 | 0 | OXYGEN, DISSOLVED, PERCENT OF SATURATION % | 2.439 | 23
476097 | NORMANDY RESERVOIR - WTP INTAKE | DUCK RIVER 255.0 | 1980-09-24 | 1056 | 0 | BOD, 5 DAY, 20 DEG C MG/L | 1.5 | 23
476097 | NORMANDY RESERVOIR - WTP INTAKE | DUCK RIVER 255.0 | 1980-09-24 | 1056 | 0 | COD, .025N K2CR2O7 MG/L | 5 | 23
476097 | NORMANDY RESERVOIR - WTP INTAKE | DUCK RIVER 255.0 | 1980-09-24 | 1056 | 0 | PH (STANDARD UNITS) | 6.7 | 23
476097 | NORMANDY RESERVOIR - WTP INTAKE | DUCK RIVER 255.0 | 1980-09-24 | 1056 | 0 | ALKALINITY, TOTAL (MG/L AS CACO3) | 44 | 23
476097 | NORMANDY RESERVOIR - WTP INTAKE | DUCK RIVER 255.0 | 1980-09-24 | 1056 | 0 | ALKALINITY, PHENOLPHTHALEIN (MG/L) | 0 | 23
476097 | NORMANDY RESERVOIR - WTP INTAKE | DUCK RIVER 255.0 | 1980-09-24 | 1056 | 0 | NITROGEN, ORGANIC, TOTAL (MG/L AS N) | 0.13 | 23
476097 | NORMANDY RESERVOIR - WTP INTAKE | DUCK RIVER 255.0 | 1980-09-24 | 1056 | 0 | NITROGEN, AMMONIA, TOTAL (MG/L AS N) | 0.03 | 23
476097 | NORMANDY RESERVOIR - WTP INTAKE | DUCK RIVER 255.0 | 1980-09-24 | 1056 | 0 | AMMONIA, UNIONZED (MG/L AS N) | 9.064e-05 | 23
476097 | NORMANDY RESERVOIR - WTP INTAKE | DUCK RIVER 255.0 | 1980-09-24 | 1056 | 0 | AMMONIA, UNIONIZED (CALC FR TEMP-PH-NH4) (MG/L) | 0.00011021 | 23
476097 | NORMANDY RESERVOIR - WTP INTAKE | DUCK RIVER 255.0 | 1980-09-24 | 1056 | 0 | NITROGEN, KJELDAHL, TOTAL, (MG/L AS N) | 0.16 | 23
476097 | NORMANDY RESERVOIR - WTP INTAKE | DUCK RIVER 255.0 | 1980-09-24 | 1056 | 0 | NITRITE PLUS NITRATE, TOTAL 1 DET. (MG/L AS N) | 0.01 | 23
476097 | NORMANDY RESERVOIR - WTP INTAKE | DUCK RIVER 255.0 | 1980-09-24 | 1056 | 0 | PHOSPHORUS, TOTAL (MG/L AS P) | 0.02 | 23
476097 | NORMANDY RESERVOIR - WTP INTAKE | DUCK RIVER 255.0 | 1980-09-24 | 1056 | 0 | PHOSPHORUS, DISSOLVED (MG/L AS P) | 0.01 | 23
476097 | NORMANDY RESERVOIR - WTP INTAKE | DUCK RIVER 255.0 | 1980-09-24 | 1056 | 0 | PHOSPHORUS, DISSOLVED ORTHOPHOSPHATE (MG/L AS P) | 0.01 | 23
476097 | NORMANDY RESERVOIR - WTP INTAKE | DUCK RIVER 255.0 | 1980-09-24 | 1056 | 0 | PHOSPHORUS,HYDROLYZABLE + ORTHO,TOT,AUTOANALYZER | 0.01 | 23
476097 | NORMANDY RESERVOIR - WTP INTAKE | DUCK RIVER 255.0 | 1980-09-24 | 1056 | 0 | CARBON, TOTAL ORGANIC (MG/L AS C) | 2.7 | 23
476097 | NORMANDY RESERVOIR - WTP INTAKE | DUCK RIVER 255.0 | 1980-09-24 | 1056 | 0 | CARBON, DISSOLVED ORGANIC (MG/L AS C) | 2.2 | 23
476097 | NORMANDY RESERVOIR - WTP INTAKE | DUCK RIVER 255.0 | 1980-09-24 | 1056 | 0 | CHLOROPHYLL-B UG/L TRICHROMATIC UNCORRECTED | 0.0695 | 23
476097 | NORMANDY RESERVOIR - WTP INTAKE | DUCK RIVER 255.0 | 1980-09-24 | 1056 | 0 | CHLOROPHYLL-C UG/L TRICHROMATIC UNCORRECTED | 0.1185 | 23
476097 | NORMANDY RESERVOIR - WTP INTAKE | DUCK RIVER 255.0 | 1980-09-24 | 1057 | 0 | X-SEC. LOC., HORIZ (% FROM R BANK LOOK UPSTR.) | 25 | 26
476097 | NORMANDY RESERVOIR - WTP INTAKE | DUCK RIVER 255.0 | 1980-09-24 | 1057 | 0 | TEMPERATURE, WATER (DEGREES CENTIGRADE) | 24.3 | 26
476097 | NORMANDY RESERVOIR - WTP INTAKE | DUCK RIVER 255.0 | 1980-09-24 | 1057 | 0 | SPECIFIC CONDUCTANCE (UMHOS/CM @ 25C) | 140 | 26
476097 | NORMANDY RESERVOIR - WTP INTAKE | DUCK RIVER 255.0 | 1980-09-24 | 1057 | 0 | SAMPLING STATION LOCATION VERTICAL (METERS) | 8 | 26
476097 | NORMANDY RESERVOIR - WTP INTAKE | DUCK RIVER 255.0 | 1980-09-24 | 1057 | 0 | OXYGEN, DISSOLVED MG/L | 0.1 | 26
476097 | NORMANDY RESERVOIR - WTP INTAKE | DUCK RIVER 255.0 | 1980-09-24 | 1057 | 0 | OXYGEN, DISSOLVED, PERCENT OF SATURATION % | 1.1765 | 26
476097 | NORMANDY RESERVOIR - WTP INTAKE | DUCK RIVER 255.0 | 1980-09-24 | 1057 | 0 | PH (STANDARD UNITS) | 6.6 | 26
476097 | NORMANDY RESERVOIR - WTP INTAKE | DUCK RIVER 255.0 | 1980-09-24 | 1058 | 0 | X-SEC. LOC., HORIZ (% FROM R BANK LOOK UPSTR.) | 25 | 30
476097 | NORMANDY RESERVOIR - WTP INTAKE | DUCK RIVER 255.0 | 1980-09-24 | 1058 | 0 | TEMPERATURE, WATER (DEGREES CENTIGRADE) | 21.6 | 30
476097 | NORMANDY RESERVOIR - WTP INTAKE | DUCK RIVER 255.0 | 1980-09-24 | 1058 | 0 | SPECIFIC CONDUCTANCE (UMHOS/CM @ 25C) | 140 | 30
476097 | NORMANDY RESERVOIR - WTP INTAKE | DUCK RIVER 255.0 | 1980-09-24 | 1058 | 0 | SAMPLING STATION LOCATION VERTICAL (METERS) | 9 | 30
476097 | NORMANDY RESERVOIR - WTP INTAKE | DUCK RIVER 255.0 | 1980-09-24 | 1058 | 0 | OXYGEN, DISSOLVED MG/L | 0.1 | 30
476097 | NORMANDY RESERVOIR - WTP INTAKE | DUCK RIVER 255.0 | 1980-09-24 | 1058 | 0 | OXYGEN, DISSOLVED, PERCENT OF SATURATION % | 1.1364 | 30
476097 | NORMANDY RESERVOIR - WTP INTAKE | DUCK RIVER 255.0 | 1980-09-24 | 1058 | 0 | PH (STANDARD UNITS) | 6.6 | 30
476097 | NORMANDY RESERVOIR - WTP INTAKE | DUCK RIVER 255.0 | 1980-09-24 | 1100 | 0 | X-SEC. LOC., HORIZ (% FROM R BANK LOOK UPSTR.) | 25 | 33
476097 | NORMANDY RESERVOIR - WTP INTAKE | DUCK RIVER 255.0 | 1980-09-24 | 1100 | 0 | TEMPERATURE, WATER (DEGREES CENTIGRADE) | 19 | 33
476097 | NORMANDY RESERVOIR - WTP INTAKE | DUCK RIVER 255.0 | 1980-09-24 | 1100 | 0 | SPECIFIC CONDUCTANCE (UMHOS/CM @ 25C) | 130 | 33
476097 | NORMANDY RESERVOIR - WTP INTAKE | DUCK RIVER 255.0 | 1980-09-24 | 1100 | 0 | SAMPLING STATION LOCATION VERTICAL (METERS) | 10 | 33
476097 | NORMANDY RESERVOIR - WTP INTAKE | DUCK RIVER 255.0 | 1980-09-24 | 1100 | 0 | OXYGEN, DISSOLVED MG/L | 0.1 | 33
476097 | NORMANDY RESERVOIR - WTP INTAKE | DUCK RIVER 255.0 | 1980-09-24 | 1100 | 0 | OXYGEN, DISSOLVED, PERCENT OF SATURATION % | 1.0638 | 33
476097 | NORMANDY RESERVOIR - WTP INTAKE | DUCK RIVER 255.0 | 1980-09-24 | 1100 | 0 | BOD, 5 DAY, 20 DEG C MG/L | 3.1 | 33
476097 | NORMANDY RESERVOIR - WTP INTAKE | DUCK RIVER 255.0 | 1980-09-24 | 1100 | 0 | COD, .025N K2CR2O7 MG/L | 10 | 33
476097 | NORMANDY RESERVOIR - WTP INTAKE | DUCK RIVER 255.0 | 1980-09-24 | 1100 | 0 | PH (STANDARD UNITS) | 6.6 | 33
476097 | NORMANDY RESERVOIR - WTP INTAKE | DUCK RIVER 255.0 | 1980-09-24 | 1100 | 0 | ALKALINITY, TOTAL (MG/L AS CACO3) | 46 | 33
476097 | NORMANDY RESERVOIR - WTP INTAKE | DUCK RIVER 255.0 | 1980-09-24 | 1100 | 0 | ALKALINITY, PHENOLPHTHALEIN (MG/L) | 0 | 33
476097 | NORMANDY RESERVOIR - WTP INTAKE | DUCK RIVER 255.0 | 1980-09-24 | 1100 | 0 | NITROGEN, ORGANIC, TOTAL (MG/L AS N) | 0.14 | 33
476097 | NORMANDY RESERVOIR - WTP INTAKE | DUCK RIVER 255.0 | 1980-09-24 | 1100 | 0 | NITROGEN, AMMONIA, TOTAL (MG/L AS N) | 0.38 | 33
476097 | NORMANDY RESERVOIR - WTP INTAKE | DUCK RIVER 255.0 | 1980-09-24 | 1100 | 0 | AMMONIA, UNIONZED (MG/L AS N) | 0.00055603 | 33
476097 | NORMANDY RESERVOIR - WTP INTAKE | DUCK RIVER 255.0 | 1980-09-24 | 1100 | 0 | AMMONIA, UNIONIZED (CALC FR TEMP-PH-NH4) (MG/L) | 0.00067608 | 33
476097 | NORMANDY RESERVOIR - WTP INTAKE | DUCK RIVER 255.0 | 1980-09-24 | 1100 | 0 | NITROGEN, KJELDAHL, TOTAL, (MG/L AS N) | 0.52 | 33
476097 | NORMANDY RESERVOIR - WTP INTAKE | DUCK RIVER 255.0 | 1980-09-24 | 1100 | 0 | NITRITE PLUS NITRATE, TOTAL 1 DET. (MG/L AS N) | 0.01 | 33
476097 | NORMANDY RESERVOIR - WTP INTAKE | DUCK RIVER 255.0 | 1980-09-24 | 1100 | 0 | PHOSPHORUS, TOTAL (MG/L AS P) | 0.05 | 33
476097 | NORMANDY RESERVOIR - WTP INTAKE | DUCK RIVER 255.0 | 1980-09-24 | 1100 | 0 | PHOSPHORUS, DISSOLVED (MG/L AS P) | 0.05 | 33
476097 | NORMANDY RESERVOIR - WTP INTAKE | DUCK RIVER 255.0 | 1980-09-24 | 1100 | 0 | PHOSPHORUS, DISSOLVED ORTHOPHOSPHATE (MG/L AS P) | 0.04 | 33
476097 | NORMANDY RESERVOIR - WTP INTAKE | DUCK RIVER 255.0 | 1980-09-24 | 1100 | 0 | PHOSPHORUS,HYDROLYZABLE + ORTHO,TOT,AUTOANALYZER | 0.05 | 33
476097 | NORMANDY RESERVOIR - WTP INTAKE | DUCK RIVER 255.0 | 1980-09-24 | 1100 | 0 | CARBON, TOTAL ORGANIC (MG/L AS C) | 2.6 | 33
476097 | NORMANDY RESERVOIR - WTP INTAKE | DUCK RIVER 255.0 | 1980-09-24 | 1100 | 0 | CARBON, DISSOLVED ORGANIC (MG/L AS C) | 0.6 | 33
476097 | NORMANDY RESERVOIR - WTP INTAKE | DUCK RIVER 255.0 | 1980-09-24 | 1100 | 0 | CHLOROPHYLL-A UG/L SPECTROPHOTOMETRIC ACID. METH. | 6.675 | 33
476097 | NORMANDY RESERVOIR - WTP INTAKE | DUCK RIVER 255.0 | 1980-09-24 | 1100 | 0 | CHLOROPHYLL-B UG/L TRICHROMATIC UNCORRECTED | 10.73 | 33
476097 | NORMANDY RESERVOIR - WTP INTAKE | DUCK RIVER 255.0 | 1980-09-24 | 1100 | 0 | CHLOROPHYLL-C UG/L TRICHROMATIC UNCORRECTED | 0.0987 | 33
476097 | NORMANDY RESERVOIR - WTP INTAKE | DUCK RIVER 255.0 | 1980-09-24 | 1100 | 0 | PHEOPHYTIN-A UG/L SPECTROPHOTOMETRIC ACID. METH. | 0.6675 | 33
476097 | NORMANDY RESERVOIR - WTP INTAKE | DUCK RIVER 255.0 | 1980-09-24 | 1101 | 0 | X-SEC. LOC., HORIZ (% FROM R BANK LOOK UPSTR.) | 25 | 36
476097 | NORMANDY RESERVOIR - WTP INTAKE | DUCK RIVER 255.0 | 1980-09-24 | 1101 | 0 | TEMPERATURE, WATER (DEGREES CENTIGRADE) | 17.3 | 36
476097 | NORMANDY RESERVOIR - WTP INTAKE | DUCK RIVER 255.0 | 1980-09-24 | 1101 | 0 | SPECIFIC CONDUCTANCE (UMHOS/CM @ 25C) | 130 | 36
476097 | NORMANDY RESERVOIR - WTP INTAKE | DUCK RIVER 255.0 | 1980-09-24 | 1101 | 0 | SAMPLING STATION LOCATION VERTICAL (METERS) | 11 | 36
476097 | NORMANDY RESERVOIR - WTP INTAKE | DUCK RIVER 255.0 | 1980-09-24 | 1101 | 0 | OXYGEN, DISSOLVED MG/L | 0.1 | 36
476097 | NORMANDY RESERVOIR - WTP INTAKE | DUCK RIVER 255.0 | 1980-09-24 | 1101 | 0 | OXYGEN, DISSOLVED, PERCENT OF SATURATION % | 1.0309 | 36
476097 | NORMANDY RESERVOIR - WTP INTAKE | DUCK RIVER 255.0 | 1980-09-24 | 1101 | 0 | PH (STANDARD UNITS) | 6.7 | 36
476097 | NORMANDY RESERVOIR - WTP INTAKE | DUCK RIVER 255.0 | 1980-09-24 | 1102 | 0 | X-SEC. LOC., HORIZ (% FROM R BANK LOOK UPSTR.) | 25 | 39
476097 | NORMANDY RESERVOIR - WTP INTAKE | DUCK RIVER 255.0 | 1980-09-24 | 1102 | 0 | TEMPERATURE, WATER (DEGREES CENTIGRADE) | 16.1 | 39
476097 | NORMANDY RESERVOIR - WTP INTAKE | DUCK RIVER 255.0 | 1980-09-24 | 1102 | 0 | SPECIFIC CONDUCTANCE (UMHOS/CM @ 25C) | 140 | 39
476097 | NORMANDY RESERVOIR - WTP INTAKE | DUCK RIVER 255.0 | 1980-09-24 | 1102 | 0 | SAMPLING STATION LOCATION VERTICAL (METERS) | 12 | 39
476097 | NORMANDY RESERVOIR - WTP INTAKE | DUCK RIVER 255.0 | 1980-09-24 | 1102 | 0 | OXYGEN, DISSOLVED MG/L | 0.1 | 39
476097 | NORMANDY RESERVOIR - WTP INTAKE | DUCK RIVER 255.0 | 1980-09-24 | 1102 | 0 | OXYGEN, DISSOLVED, PERCENT OF SATURATION % | 1 | 39
476097 | NORMANDY RESERVOIR - WTP INTAKE | DUCK RIVER 255.0 | 1980-09-24 | 1102 | 0 | PH (STANDARD UNITS) | 6.7 | 39
476097 | NORMANDY RESERVOIR - WTP INTAKE | DUCK RIVER 255.0 | 1980-09-24 | 1107 | 0 | X-SEC. LOC., HORIZ (% FROM R BANK LOOK UPSTR.) | 50 | 1
476097 | NORMANDY RESERVOIR - WTP INTAKE | DUCK RIVER 255.0 | 1980-09-24 | 1107 | 0 | TEMPERATURE, WATER (DEGREES CENTIGRADE) | 26.9 | 1
476097 | NORMANDY RESERVOIR - WTP INTAKE | DUCK RIVER 255.0 | 1980-09-24 | 1107 | 0 | TRANSPARENCY, SECCHI DISC (METERS) | 1.5 | 1
476097 | NORMANDY RESERVOIR - WTP INTAKE | DUCK RIVER 255.0 | 1980-09-24 | 1107 | 0 | SPECIFIC CONDUCTANCE (UMHOS/CM @ 25C) | 110 | 1
476097 | NORMANDY RESERVOIR - WTP INTAKE | DUCK RIVER 255.0 | 1980-09-24 | 1107 | 0 | SAMPLING STATION LOCATION VERTICAL (METERS) | 0.3 | 1
476097 | NORMANDY RESERVOIR - WTP INTAKE | DUCK RIVER 255.0 | 1980-09-24 | 1107 | 0 | OXYGEN, DISSOLVED MG/L | 7.2 | 1
476097 | NORMANDY RESERVOIR - WTP INTAKE | DUCK RIVER 255.0 | 1980-09-24 | 1107 | 0 | OXYGEN, DISSOLVED, PERCENT OF SATURATION % | 88.8889 | 1
476097 | NORMANDY RESERVOIR - WTP INTAKE | DUCK RIVER 255.0 | 1980-09-24 | 1107 | 0 | PH (STANDARD UNITS) | 7.8 | 1
476097 | NORMANDY RESERVOIR - WTP INTAKE | DUCK RIVER 255.0 | 1980-09-24 | 1108 | 0 | X-SEC. LOC., HORIZ (% FROM R BANK LOOK UPSTR.) | 50 | 3
476097 | NORMANDY RESERVOIR - WTP INTAKE | DUCK RIVER 255.0 | 1980-09-24 | 1108 | 0 | TEMPERATURE, WATER (DEGREES CENTIGRADE) | 26.7 | 3
476097 | NORMANDY RESERVOIR - WTP INTAKE | DUCK RIVER 255.0 | 1980-09-24 | 1108 | 0 | SPECIFIC CONDUCTANCE (UMHOS/CM @ 25C) | 110 | 3
476097 | NORMANDY RESERVOIR - WTP INTAKE | DUCK RIVER 255.0 | 1980-09-24 | 1108 | 0 | SAMPLING STATION LOCATION VERTICAL (METERS) | 1 | 3
476097 | NORMANDY RESERVOIR - WTP INTAKE | DUCK RIVER 255.0 | 1980-09-24 | 1108 | 0 | OXYGEN, DISSOLVED MG/L | 7.4 | 3
476097 | NORMANDY RESERVOIR - WTP INTAKE | DUCK RIVER 255.0 | 1980-09-24 | 1108 | 0 | OXYGEN, DISSOLVED, PERCENT OF SATURATION % | 91.358 | 3
476097 | NORMANDY RESERVOIR - WTP INTAKE | DUCK RIVER 255.0 | 1980-09-24 | 1108 | 0 | PH (STANDARD UNITS) | 7.9 | 3
476097 | NORMANDY RESERVOIR - WTP INTAKE | DUCK RIVER 255.0 | 1980-09-24 | 1109 | 0 | X-SEC. LOC., HORIZ (% FROM R BANK LOOK UPSTR.) | 50 | 5
476097 | NORMANDY RESERVOIR - WTP INTAKE | DUCK RIVER 255.0 | 1980-09-24 | 1109 | 0 | TEMPERATURE, WATER (DEGREES CENTIGRADE) | 26.7 | 5
476097 | NORMANDY RESERVOIR - WTP INTAKE | DUCK RIVER 255.0 | 1980-09-24 | 1109 | 0 | SPECIFIC CONDUCTANCE (UMHOS/CM @ 25C) | 110 | 5
476097 | NORMANDY RESERVOIR - WTP INTAKE | DUCK RIVER 255.0 | 1980-09-24 | 1109 | 0 | SAMPLING STATION LOCATION VERTICAL (METERS) | 1.5 | 5
476097 | NORMANDY RESERVOIR - WTP INTAKE | DUCK RIVER 255.0 | 1980-09-24 | 1109 | 0 | OXYGEN, DISSOLVED MG/L | 7.4 | 5
476097 | NORMANDY RESERVOIR - WTP INTAKE | DUCK RIVER 255.0 | 1980-09-24 | 1109 | 0 | OXYGEN, DISSOLVED, PERCENT OF SATURATION % | 91.358 | 5
476097 | NORMANDY RESERVOIR - WTP INTAKE | DUCK RIVER 255.0 | 1980-09-24 | 1109 | 0 | PH (STANDARD UNITS) | 7.9 | 5
476097 | NORMANDY RESERVOIR - WTP INTAKE | DUCK RIVER 255.0 | 1980-09-24 | 1110 | 0 | X-SEC. LOC., HORIZ (% FROM R BANK LOOK UPSTR.) | 50 | 7
476097 | NORMANDY RESERVOIR - WTP INTAKE | DUCK RIVER 255.0 | 1980-09-24 | 1110 | 0 | TEMPERATURE, WATER (DEGREES CENTIGRADE) | 26.6 | 7
476097 | NORMANDY RESERVOIR - WTP INTAKE | DUCK RIVER 255.0 | 1980-09-24 | 1110 | 0 | SPECIFIC CONDUCTANCE (UMHOS/CM @ 25C) | 110 | 7
476097 | NORMANDY RESERVOIR - WTP INTAKE | DUCK RIVER 255.0 | 1980-09-24 | 1110 | 0 | SAMPLING STATION LOCATION VERTICAL (METERS) | 2 | 7
476097 | NORMANDY RESERVOIR - WTP INTAKE | DUCK RIVER 255.0 | 1980-09-24 | 1110 | 0 | OXYGEN, DISSOLVED MG/L | 7.3 | 7
476097 | NORMANDY RESERVOIR - WTP INTAKE | DUCK RIVER 255.0 | 1980-09-24 | 1110 | 0 | OXYGEN, DISSOLVED, PERCENT OF SATURATION % | 90.1234 | 7
476097 | NORMANDY RESERVOIR - WTP INTAKE | DUCK RIVER 255.0 | 1980-09-24 | 1110 | 0 | PH (STANDARD UNITS) | 7.9 | 7
476097 | NORMANDY RESERVOIR - WTP INTAKE | DUCK RIVER 255.0 | 1980-09-24 | 1111 | 0 | X-SEC. LOC., HORIZ (% FROM R BANK LOOK UPSTR.) | 50 | 10
476097 | NORMANDY RESERVOIR - WTP INTAKE | DUCK RIVER 255.0 | 1980-09-24 | 1111 | 0 | TEMPERATURE, WATER (DEGREES CENTIGRADE) | 26.6 | 10
476097 | NORMANDY RESERVOIR - WTP INTAKE | DUCK RIVER 255.0 | 1980-09-24 | 1111 | 0 | SPECIFIC CONDUCTANCE (UMHOS/CM @ 25C) | 110 | 10
476097 | NORMANDY RESERVOIR - WTP INTAKE | DUCK RIVER 255.0 | 1980-09-24 | 1111 | 0 | SAMPLING STATION LOCATION VERTICAL (METERS) | 3 | 10
476097 | NORMANDY RESERVOIR - WTP INTAKE | DUCK RIVER 255.0 | 1980-09-24 | 1111 | 0 | OXYGEN, DISSOLVED MG/L | 7.1 | 10
476097 | NORMANDY RESERVOIR - WTP INTAKE | DUCK RIVER 255.0 | 1980-09-24 | 1111 | 0 | OXYGEN, DISSOLVED, PERCENT OF SATURATION % | 87.6543 | 10
476097 | NORMANDY RESERVOIR - WTP INTAKE | DUCK RIVER 255.0 | 1980-09-24 | 1111 | 0 | PH (STANDARD UNITS) | 7.8 | 10
476097 | NORMANDY RESERVOIR - WTP INTAKE | DUCK RIVER 255.0 | 1980-09-24 | 1112 | 0 | X-SEC. LOC., HORIZ (% FROM R BANK LOOK UPSTR.) | 50 | 13
476097 | NORMANDY RESERVOIR - WTP INTAKE | DUCK RIVER 255.0 | 1980-09-24 | 1112 | 0 | TEMPERATURE, WATER (DEGREES CENTIGRADE) | 26.6 | 13
476097 | NORMANDY RESERVOIR - WTP INTAKE | DUCK RIVER 255.0 | 1980-09-24 | 1112 | 0 | SPECIFIC CONDUCTANCE (UMHOS/CM @ 25C) | 110 | 13
476097 | NORMANDY RESERVOIR - WTP INTAKE | DUCK RIVER 255.0 | 1980-09-24 | 1112 | 0 | SAMPLING STATION LOCATION VERTICAL (METERS) | 4 | 13
476097 | NORMANDY RESERVOIR - WTP INTAKE | DUCK RIVER 255.0 | 1980-09-24 | 1112 | 0 | OXYGEN, DISSOLVED MG/L | 7 | 13
476097 | NORMANDY RESERVOIR - WTP INTAKE | DUCK RIVER 255.0 | 1980-09-24 | 1112 | 0 | OXYGEN, DISSOLVED, PERCENT OF SATURATION % | 86.4198 | 13
476097 | NORMANDY RESERVOIR - WTP INTAKE | DUCK RIVER 255.0 | 1980-09-24 | 1112 | 0 | PH (STANDARD UNITS) | 7.7 | 13
476097 | NORMANDY RESERVOIR - WTP INTAKE | DUCK RIVER 255.0 | 1980-09-24 | 1113 | 0 | X-SEC. LOC., HORIZ (% FROM R BANK LOOK UPSTR.) | 50 | 16
476097 | NORMANDY RESERVOIR - WTP INTAKE | DUCK RIVER 255.0 | 1980-09-24 | 1113 | 0 | TEMPERATURE, WATER (DEGREES CENTIGRADE) | 26.5 | 16
476097 | NORMANDY RESERVOIR - WTP INTAKE | DUCK RIVER 255.0 | 1980-09-24 | 1113 | 0 | SPECIFIC CONDUCTANCE (UMHOS/CM @ 25C) | 110 | 16
476097 | NORMANDY RESERVOIR - WTP INTAKE | DUCK RIVER 255.0 | 1980-09-24 | 1113 | 0 | SAMPLING STATION LOCATION VERTICAL (METERS) | 5 | 16
476097 | NORMANDY RESERVOIR - WTP INTAKE | DUCK RIVER 255.0 | 1980-09-24 | 1113 | 0 | OXYGEN, DISSOLVED MG/L | 6.6 | 16
476097 | NORMANDY RESERVOIR - WTP INTAKE | DUCK RIVER 255.0 | 1980-09-24 | 1113 | 0 | OXYGEN, DISSOLVED, PERCENT OF SATURATION % | 80.4878 | 16
476097 | NORMANDY RESERVOIR - WTP INTAKE | DUCK RIVER 255.0 | 1980-09-24 | 1113 | 0 | PH (STANDARD UNITS) | 7.6 | 16
476097 | NORMANDY RESERVOIR - WTP INTAKE | DUCK RIVER 255.0 | 1980-09-24 | 1114 | 0 | X-SEC. LOC., HORIZ (% FROM R BANK LOOK UPSTR.) | 50 | 18
476097 | NORMANDY RESERVOIR - WTP INTAKE | DUCK RIVER 255.0 | 1980-09-24 | 1114 | 0 | TEMPERATURE, WATER (DEGREES CENTIGRADE) | 26.6 | 18
476097 | NORMANDY RESERVOIR - WTP INTAKE | DUCK RIVER 255.0 | 1980-09-24 | 1114 | 0 | SPECIFIC CONDUCTANCE (UMHOS/CM @ 25C) | 110 | 18
476097 | NORMANDY RESERVOIR - WTP INTAKE | DUCK RIVER 255.0 | 1980-09-24 | 1114 | 0 | SAMPLING STATION LOCATION VERTICAL (METERS) | 5.5 | 18
476097 | NORMANDY RESERVOIR - WTP INTAKE | DUCK RIVER 255.0 | 1980-09-24 | 1114 | 0 | OXYGEN, DISSOLVED MG/L | 6.3 | 18
476097 | NORMANDY RESERVOIR - WTP INTAKE | DUCK RIVER 255.0 | 1980-09-24 | 1114 | 0 | OXYGEN, DISSOLVED, PERCENT OF SATURATION % | 77.7777 | 18
476097 | NORMANDY RESERVOIR - WTP INTAKE | DUCK RIVER 255.0 | 1980-09-24 | 1114 | 0 | PH (STANDARD UNITS) | 7.5 | 18
476097 | NORMANDY RESERVOIR - WTP INTAKE | DUCK RIVER 255.0 | 1980-09-24 | 1115 | 0 | X-SEC. LOC., HORIZ (% FROM R BANK LOOK UPSTR.) | 50 | 20
476097 | NORMANDY RESERVOIR - WTP INTAKE | DUCK RIVER 255.0 | 1980-09-24 | 1115 | 0 | TEMPERATURE, WATER (DEGREES CENTIGRADE) | 26.5 | 20
476097 | NORMANDY RESERVOIR - WTP INTAKE | DUCK RIVER 255.0 | 1980-09-24 | 1115 | 0 | SPECIFIC CONDUCTANCE (UMHOS/CM @ 25C) | 110 | 20
476097 | NORMANDY RESERVOIR - WTP INTAKE | DUCK RIVER 255.0 | 1980-09-24 | 1115 | 0 | SAMPLING STATION LOCATION VERTICAL (METERS) | 6 | 20
476097 | NORMANDY RESERVOIR - WTP INTAKE | DUCK RIVER 255.0 | 1980-09-24 | 1115 | 0 | OXYGEN, DISSOLVED MG/L | 5.4 | 20
476097 | NORMANDY RESERVOIR - WTP INTAKE | DUCK RIVER 255.0 | 1980-09-24 | 1115 | 0 | OXYGEN, DISSOLVED, PERCENT OF SATURATION % | 65.8536 | 20
476097 | NORMANDY RESERVOIR - WTP INTAKE | DUCK RIVER 255.0 | 1980-09-24 | 1115 | 0 | PH (STANDARD UNITS) | 7.3 | 20
476097 | NORMANDY RESERVOIR - WTP INTAKE | DUCK RIVER 255.0 | 1980-09-24 | 1116 | 0 | X-SEC. LOC., HORIZ (% FROM R BANK LOOK UPSTR.) | 50 | 21
476097 | NORMANDY RESERVOIR - WTP INTAKE | DUCK RIVER 255.0 | 1980-09-24 | 1116 | 0 | TEMPERATURE, WATER (DEGREES CENTIGRADE) | 26.2 | 21
476097 | NORMANDY RESERVOIR - WTP INTAKE | DUCK RIVER 255.0 | 1980-09-24 | 1116 | 0 | SPECIFIC CONDUCTANCE (UMHOS/CM @ 25C) | 120 | 21
476097 | NORMANDY RESERVOIR - WTP INTAKE | DUCK RIVER 255.0 | 1980-09-24 | 1116 | 0 | SAMPLING STATION LOCATION VERTICAL (METERS) | 6.5 | 21
476097 | NORMANDY RESERVOIR - WTP INTAKE | DUCK RIVER 255.0 | 1980-09-24 | 1116 | 0 | OXYGEN, DISSOLVED MG/L | 2.8 | 21
476097 | NORMANDY RESERVOIR - WTP INTAKE | DUCK RIVER 255.0 | 1980-09-24 | 1116 | 0 | OXYGEN, DISSOLVED, PERCENT OF SATURATION % | 34.1463 | 21
476097 | NORMANDY RESERVOIR - WTP INTAKE | DUCK RIVER 255.0 | 1980-09-24 | 1116 | 0 | PH (STANDARD UNITS) | 6.9 | 21
476097 | NORMANDY RESERVOIR - WTP INTAKE | DUCK RIVER 255.0 | 1980-09-24 | 1117 | 0 | X-SEC. LOC., HORIZ (% FROM R BANK LOOK UPSTR.) | 50 | 23
476097 | NORMANDY RESERVOIR - WTP INTAKE | DUCK RIVER 255.0 | 1980-09-24 | 1117 | 0 | TEMPERATURE, WATER (DEGREES CENTIGRADE) | 25.9 | 23
476097 | NORMANDY RESERVOIR - WTP INTAKE | DUCK RIVER 255.0 | 1980-09-24 | 1117 | 0 | SPECIFIC CONDUCTANCE (UMHOS/CM @ 25C) | 130 | 23
476097 | NORMANDY RESERVOIR - WTP INTAKE | DUCK RIVER 255.0 | 1980-09-24 | 1117 | 0 | SAMPLING STATION LOCATION VERTICAL (METERS) | 7 | 23
476097 | NORMANDY RESERVOIR - WTP INTAKE | DUCK RIVER 255.0 | 1980-09-24 | 1117 | 0 | OXYGEN, DISSOLVED MG/L | 0.1 | 23
476097 | NORMANDY RESERVOIR - WTP INTAKE | DUCK RIVER 255.0 | 1980-09-24 | 1117 | 0 | OXYGEN, DISSOLVED, PERCENT OF SATURATION % | 1.2195 | 23
476097 | NORMANDY RESERVOIR - WTP INTAKE | DUCK RIVER 255.0 | 1980-09-24 | 1117 | 0 | PH (STANDARD UNITS) | 6.6 | 23
476097 | NORMANDY RESERVOIR - WTP INTAKE | DUCK RIVER 255.0 | 1980-09-24 | 1118 | 0 | X-SEC. LOC., HORIZ (% FROM R BANK LOOK UPSTR.) | 50 | 26
476097 | NORMANDY RESERVOIR - WTP INTAKE | DUCK RIVER 255.0 | 1980-09-24 | 1118 | 0 | TEMPERATURE, WATER (DEGREES CENTIGRADE) | 24.5 | 26
476097 | NORMANDY RESERVOIR - WTP INTAKE | DUCK RIVER 255.0 | 1980-09-24 | 1118 | 0 | SPECIFIC CONDUCTANCE (UMHOS/CM @ 25C) | 140 | 26
476097 | NORMANDY RESERVOIR - WTP INTAKE | DUCK RIVER 255.0 | 1980-09-24 | 1118 | 0 | SAMPLING STATION LOCATION VERTICAL (METERS) | 8 | 26
476097 | NORMANDY RESERVOIR - WTP INTAKE | DUCK RIVER 255.0 | 1980-09-24 | 1118 | 0 | OXYGEN, DISSOLVED MG/L | 0.1 | 26
476097 | NORMANDY RESERVOIR - WTP INTAKE | DUCK RIVER 255.0 | 1980-09-24 | 1118 | 0 | OXYGEN, DISSOLVED, PERCENT OF SATURATION % | 1.1765 | 26
476097 | NORMANDY RESERVOIR - WTP INTAKE | DUCK RIVER 255.0 | 1980-09-24 | 1118 | 0 | PH (STANDARD UNITS) | 6.6 | 26
476097 | NORMANDY RESERVOIR - WTP INTAKE | DUCK RIVER 255.0 | 1980-09-24 | 1119 | 0 | X-SEC. LOC., HORIZ (% FROM R BANK LOOK UPSTR.) | 50 | 30
476097 | NORMANDY RESERVOIR - WTP INTAKE | DUCK RIVER 255.0 | 1980-09-24 | 1119 | 0 | TEMPERATURE, WATER (DEGREES CENTIGRADE) | 20.9 | 30
476097 | NORMANDY RESERVOIR - WTP INTAKE | DUCK RIVER 255.0 | 1980-09-24 | 1119 | 0 | SPECIFIC CONDUCTANCE (UMHOS/CM @ 25C) | 130 | 30
476097 | NORMANDY RESERVOIR - WTP INTAKE | DUCK RIVER 255.0 | 1980-09-24 | 1119 | 0 | SAMPLING STATION LOCATION VERTICAL (METERS) | 9 | 30
476097 | NORMANDY RESERVOIR - WTP INTAKE | DUCK RIVER 255.0 | 1980-09-24 | 1119 | 0 | OXYGEN, DISSOLVED MG/L | 0.1 | 30
476097 | NORMANDY RESERVOIR - WTP INTAKE | DUCK RIVER 255.0 | 1980-09-24 | 1119 | 0 | OXYGEN, DISSOLVED, PERCENT OF SATURATION % | 1.1111 | 30
476097 | NORMANDY RESERVOIR - WTP INTAKE | DUCK RIVER 255.0 | 1980-09-24 | 1119 | 0 | PH (STANDARD UNITS) | 6.5 | 30
476097 | NORMANDY RESERVOIR - WTP INTAKE | DUCK RIVER 255.0 | 1980-09-24 | 1120 | 0 | X-SEC. LOC., HORIZ (% FROM R BANK LOOK UPSTR.) | 50 | 33
476097 | NORMANDY RESERVOIR - WTP INTAKE | DUCK RIVER 255.0 | 1980-09-24 | 1120 | 0 | TEMPERATURE, WATER (DEGREES CENTIGRADE) | 19 | 33
476097 | NORMANDY RESERVOIR - WTP INTAKE | DUCK RIVER 255.0 | 1980-09-24 | 1120 | 0 | SPECIFIC CONDUCTANCE (UMHOS/CM @ 25C) | 120 | 33
476097 | NORMANDY RESERVOIR - WTP INTAKE | DUCK RIVER 255.0 | 1980-09-24 | 1120 | 0 | SAMPLING STATION LOCATION VERTICAL (METERS) | 10 | 33
476097 | NORMANDY RESERVOIR - WTP INTAKE | DUCK RIVER 255.0 | 1980-09-24 | 1120 | 0 | OXYGEN, DISSOLVED MG/L | 0.1 | 33
476097 | NORMANDY RESERVOIR - WTP INTAKE | DUCK RIVER 255.0 | 1980-09-24 | 1120 | 0 | OXYGEN, DISSOLVED, PERCENT OF SATURATION % | 1.0638 | 33
476097 | NORMANDY RESERVOIR - WTP INTAKE | DUCK RIVER 255.0 | 1980-09-24 | 1120 | 0 | PH (STANDARD UNITS) | 6.5 | 33
476097 | NORMANDY RESERVOIR - WTP INTAKE | DUCK RIVER 255.0 | 1980-09-24 | 1121 | 0 | X-SEC. LOC., HORIZ (% FROM R BANK LOOK UPSTR.) | 50 | 36
476097 | NORMANDY RESERVOIR - WTP INTAKE | DUCK RIVER 255.0 | 1980-09-24 | 1121 | 0 | TEMPERATURE, WATER (DEGREES CENTIGRADE) | 16.9 | 36
476097 | NORMANDY RESERVOIR - WTP INTAKE | DUCK RIVER 255.0 | 1980-09-24 | 1121 | 0 | SPECIFIC CONDUCTANCE (UMHOS/CM @ 25C) | 130 | 36
476097 | NORMANDY RESERVOIR - WTP INTAKE | DUCK RIVER 255.0 | 1980-09-24 | 1121 | 0 | SAMPLING STATION LOCATION VERTICAL (METERS) | 11 | 36
476097 | NORMANDY RESERVOIR - WTP INTAKE | DUCK RIVER 255.0 | 1980-09-24 | 1121 | 0 | OXYGEN, DISSOLVED MG/L | 0.1 | 36
476097 | NORMANDY RESERVOIR - WTP INTAKE | DUCK RIVER 255.0 | 1980-09-24 | 1121 | 0 | OXYGEN, DISSOLVED, PERCENT OF SATURATION % | 1.0309 | 36
476097 | NORMANDY RESERVOIR - WTP INTAKE | DUCK RIVER 255.0 | 1980-09-24 | 1121 | 0 | PH (STANDARD UNITS) | 6.6 | 36
476097 | NORMANDY RESERVOIR - WTP INTAKE | DUCK RIVER 255.0 | 1980-09-24 | 1125 | 0 | X-SEC. LOC., HORIZ (% FROM R BANK LOOK UPSTR.) | 75 | 1
476097 | NORMANDY RESERVOIR - WTP INTAKE | DUCK RIVER 255.0 | 1980-09-24 | 1125 | 0 | TEMPERATURE, WATER (DEGREES CENTIGRADE) | 26.8 | 1
476097 | NORMANDY RESERVOIR - WTP INTAKE | DUCK RIVER 255.0 | 1980-09-24 | 1125 | 0 | TRANSPARENCY, SECCHI DISC (METERS) | 1.5 | 1
476097 | NORMANDY RESERVOIR - WTP INTAKE | DUCK RIVER 255.0 | 1980-09-24 | 1125 | 0 | SPECIFIC CONDUCTANCE (UMHOS/CM @ 25C) | 110 | 1
476097 | NORMANDY RESERVOIR - WTP INTAKE | DUCK RIVER 255.0 | 1980-09-24 | 1125 | 0 | SAMPLING STATION LOCATION VERTICAL (METERS) | 0.3 | 1
476097 | NORMANDY RESERVOIR - WTP INTAKE | DUCK RIVER 255.0 | 1980-09-24 | 1125 | 0 | OXYGEN, DISSOLVED MG/L | 7.3 | 1
476097 | NORMANDY RESERVOIR - WTP INTAKE | DUCK RIVER 255.0 | 1980-09-24 | 1125 | 0 | OXYGEN, DISSOLVED, PERCENT OF SATURATION % | 90.1234 | 1
476097 | NORMANDY RESERVOIR - WTP INTAKE | DUCK RIVER 255.0 | 1980-09-24 | 1125 | 0 | PH (STANDARD UNITS) | 7.8 | 1
476097 | NORMANDY RESERVOIR - WTP INTAKE | DUCK RIVER 255.0 | 1980-09-24 | 1126 | 0 | X-SEC. LOC., HORIZ (% FROM R BANK LOOK UPSTR.) | 75 | 3
476097 | NORMANDY RESERVOIR - WTP INTAKE | DUCK RIVER 255.0 | 1980-09-24 | 1126 | 0 | TEMPERATURE, WATER (DEGREES CENTIGRADE) | 26.8 | 3
476097 | NORMANDY RESERVOIR - WTP INTAKE | DUCK RIVER 255.0 | 1980-09-24 | 1126 | 0 | SPECIFIC CONDUCTANCE (UMHOS/CM @ 25C) | 110 | 3
476097 | NORMANDY RESERVOIR - WTP INTAKE | DUCK RIVER 255.0 | 1980-09-24 | 1126 | 0 | SAMPLING STATION LOCATION VERTICAL (METERS) | 1 | 3
476097 | NORMANDY RESERVOIR - WTP INTAKE | DUCK RIVER 255.0 | 1980-09-24 | 1126 | 0 | OXYGEN, DISSOLVED MG/L | 7.3 | 3
476097 | NORMANDY RESERVOIR - WTP INTAKE | DUCK RIVER 255.0 | 1980-09-24 | 1126 | 0 | OXYGEN, DISSOLVED, PERCENT OF SATURATION % | 90.1234 | 3
476097 | NORMANDY RESERVOIR - WTP INTAKE | DUCK RIVER 255.0 | 1980-09-24 | 1126 | 0 | PH (STANDARD UNITS) | 7.9 | 3
476097 | NORMANDY RESERVOIR - WTP INTAKE | DUCK RIVER 255.0 | 1980-09-24 | 1127 | 0 | X-SEC. LOC., HORIZ (% FROM R BANK LOOK UPSTR.) | 75 | 5
476097 | NORMANDY RESERVOIR - WTP INTAKE | DUCK RIVER 255.0 | 1980-09-24 | 1127 | 0 | TEMPERATURE, WATER (DEGREES CENTIGRADE) | 26.7 | 5
476097 | NORMANDY RESERVOIR - WTP INTAKE | DUCK RIVER 255.0 | 1980-09-24 | 1127 | 0 | SPECIFIC CONDUCTANCE (UMHOS/CM @ 25C) | 110 | 5
476097 | NORMANDY RESERVOIR - WTP INTAKE | DUCK RIVER 255.0 | 1980-09-24 | 1127 | 0 | SAMPLING STATION LOCATION VERTICAL (METERS) | 1.5 | 5
476097 | NORMANDY RESERVOIR - WTP INTAKE | DUCK RIVER 255.0 | 1980-09-24 | 1127 | 0 | OXYGEN, DISSOLVED MG/L | 7.3 | 5
476097 | NORMANDY RESERVOIR - WTP INTAKE | DUCK RIVER 255.0 | 1980-09-24 | 1127 | 0 | OXYGEN, DISSOLVED, PERCENT OF SATURATION % | 90.1234 | 5
476097 | NORMANDY RESERVOIR - WTP INTAKE | DUCK RIVER 255.0 | 1980-09-24 | 1127 | 0 | PH (STANDARD UNITS) | 7.9 | 5
476097 | NORMANDY RESERVOIR - WTP INTAKE | DUCK RIVER 255.0 | 1980-09-24 | 1128 | 0 | X-SEC. LOC., HORIZ (% FROM R BANK LOOK UPSTR.) | 75 | 7
476097 | NORMANDY RESERVOIR - WTP INTAKE | DUCK RIVER 255.0 | 1980-09-24 | 1128 | 0 | TEMPERATURE, WATER (DEGREES CENTIGRADE) | 26.6 | 7
476097 | NORMANDY RESERVOIR - WTP INTAKE | DUCK RIVER 255.0 | 1980-09-24 | 1128 | 0 | SPECIFIC CONDUCTANCE (UMHOS/CM @ 25C) | 110 | 7
476097 | NORMANDY RESERVOIR - WTP INTAKE | DUCK RIVER 255.0 | 1980-09-24 | 1128 | 0 | SAMPLING STATION LOCATION VERTICAL (METERS) | 2 | 7
476097 | NORMANDY RESERVOIR - WTP INTAKE | DUCK RIVER 255.0 | 1980-09-24 | 1128 | 0 | OXYGEN, DISSOLVED MG/L | 7.3 | 7
476097 | NORMANDY RESERVOIR - WTP INTAKE | DUCK RIVER 255.0 | 1980-09-24 | 1128 | 0 | OXYGEN, DISSOLVED, PERCENT OF SATURATION % | 90.1234 | 7
476097 | NORMANDY RESERVOIR - WTP INTAKE | DUCK RIVER 255.0 | 1980-09-24 | 1128 | 0 | PH (STANDARD UNITS) | 7.9 | 7
476097 | NORMANDY RESERVOIR - WTP INTAKE | DUCK RIVER 255.0 | 1980-09-24 | 1129 | 0 | X-SEC. LOC., HORIZ (% FROM R BANK LOOK UPSTR.) | 75 | 10
476097 | NORMANDY RESERVOIR - WTP INTAKE | DUCK RIVER 255.0 | 1980-09-24 | 1129 | 0 | TEMPERATURE, WATER (DEGREES CENTIGRADE) | 26.6 | 10
476097 | NORMANDY RESERVOIR - WTP INTAKE | DUCK RIVER 255.0 | 1980-09-24 | 1129 | 0 | SPECIFIC CONDUCTANCE (UMHOS/CM @ 25C) | 110 | 10
476097 | NORMANDY RESERVOIR - WTP INTAKE | DUCK RIVER 255.0 | 1980-09-24 | 1129 | 0 | SAMPLING STATION LOCATION VERTICAL (METERS) | 3 | 10
476097 | NORMANDY RESERVOIR - WTP INTAKE | DUCK RIVER 255.0 | 1980-09-24 | 1129 | 0 | OXYGEN, DISSOLVED MG/L | 7.3 | 10
476097 | NORMANDY RESERVOIR - WTP INTAKE | DUCK RIVER 255.0 | 1980-09-24 | 1129 | 0 | OXYGEN, DISSOLVED, PERCENT OF SATURATION % | 90.1234 | 10
476097 | NORMANDY RESERVOIR - WTP INTAKE | DUCK RIVER 255.0 | 1980-09-24 | 1129 | 0 | PH (STANDARD UNITS) | 7.8 | 10
476097 | NORMANDY RESERVOIR - WTP INTAKE | DUCK RIVER 255.0 | 1980-09-24 | 1130 | 0 | X-SEC. LOC., HORIZ (% FROM R BANK LOOK UPSTR.) | 75 | 13
476097 | NORMANDY RESERVOIR - WTP INTAKE | DUCK RIVER 255.0 | 1980-09-24 | 1130 | 0 | TEMPERATURE, WATER (DEGREES CENTIGRADE) | 26.6 | 13
476097 | NORMANDY RESERVOIR - WTP INTAKE | DUCK RIVER 255.0 | 1980-09-24 | 1130 | 0 | SPECIFIC CONDUCTANCE (UMHOS/CM @ 25C) | 110 | 13
476097 | NORMANDY RESERVOIR - WTP INTAKE | DUCK RIVER 255.0 | 1980-09-24 | 1130 | 0 | SAMPLING STATION LOCATION VERTICAL (METERS) | 4 | 13
476097 | NORMANDY RESERVOIR - WTP INTAKE | DUCK RIVER 255.0 | 1980-09-24 | 1130 | 0 | OXYGEN, DISSOLVED MG/L | 7.2 | 13
476097 | NORMANDY RESERVOIR - WTP INTAKE | DUCK RIVER 255.0 | 1980-09-24 | 1130 | 0 | OXYGEN, DISSOLVED, PERCENT OF SATURATION % | 88.8889 | 13
476097 | NORMANDY RESERVOIR - WTP INTAKE | DUCK RIVER 255.0 | 1980-09-24 | 1130 | 0 | PH (STANDARD UNITS) | 7.8 | 13
476097 | NORMANDY RESERVOIR - WTP INTAKE | DUCK RIVER 255.0 | 1980-10-07 | 1100 | 0 | X-SEC. LOC., HORIZ (% FROM R BANK LOOK UPSTR.) | 25 | 1
476097 | NORMANDY RESERVOIR - WTP INTAKE | DUCK RIVER 255.0 | 1980-10-07 | 1100 | 0 | TEMPERATURE, WATER (DEGREES CENTIGRADE) | 20.7 | 1
476097 | NORMANDY RESERVOIR - WTP INTAKE | DUCK RIVER 255.0 | 1980-10-07 | 1100 | 0 | TRANSPARENCY, SECCHI DISC (METERS) | 1 | 1
476097 | NORMANDY RESERVOIR - WTP INTAKE | DUCK RIVER 255.0 | 1980-10-07 | 1100 | 0 | SPECIFIC CONDUCTANCE (UMHOS/CM @ 25C) | 110 | 1
476097 | NORMANDY RESERVOIR - WTP INTAKE | DUCK RIVER 255.0 | 1980-10-07 | 1100 | 0 | SAMPLING STATION LOCATION VERTICAL (METERS) | 0.3 | 1
476097 | NORMANDY RESERVOIR - WTP INTAKE | DUCK RIVER 255.0 | 1980-10-07 | 1100 | 0 | OXYGEN, DISSOLVED MG/L | 5.4 | 1
476097 | NORMANDY RESERVOIR - WTP INTAKE | DUCK RIVER 255.0 | 1980-10-07 | 1100 | 0 | OXYGEN, DISSOLVED, PERCENT OF SATURATION % | 60 | 1
476097 | NORMANDY RESERVOIR - WTP INTAKE | DUCK RIVER 255.0 | 1980-10-07 | 1100 | 0 | BOD, 5 DAY, 20 DEG C MG/L | 1.7 | 1
476097 | NORMANDY RESERVOIR - WTP INTAKE | DUCK RIVER 255.0 | 1980-10-07 | 1100 | 0 | COD, .025N K2CR2O7 MG/L | 6 | 1
476097 | NORMANDY RESERVOIR - WTP INTAKE | DUCK RIVER 255.0 | 1980-10-07 | 1100 | 0 | PH (STANDARD UNITS) | 7.1 | 1
476097 | NORMANDY RESERVOIR - WTP INTAKE | DUCK RIVER 255.0 | 1980-10-07 | 1100 | 0 | ALKALINITY, TOTAL (MG/L AS CACO3) | 45 | 1
476097 | NORMANDY RESERVOIR - WTP INTAKE | DUCK RIVER 255.0 | 1980-10-07 | 1100 | 0 | ALKALINITY, PHENOLPHTHALEIN (MG/L) | 0 | 1
476097 | NORMANDY RESERVOIR - WTP INTAKE | DUCK RIVER 255.0 | 1980-10-07 | 1100 | 0 | NITROGEN, ORGANIC, TOTAL (MG/L AS N) | 0.06 | 1
476097 | NORMANDY RESERVOIR - WTP INTAKE | DUCK RIVER 255.0 | 1980-10-07 | 1100 | 0 | NITROGEN, AMMONIA, TOTAL (MG/L AS N) | 0.12 | 1
476097 | NORMANDY RESERVOIR - WTP INTAKE | DUCK RIVER 255.0 | 1980-10-07 | 1100 | 0 | AMMONIA, UNIONZED (MG/L AS N) | 0.00062649 | 1
476097 | NORMANDY RESERVOIR - WTP INTAKE | DUCK RIVER 255.0 | 1980-10-07 | 1100 | 0 | AMMONIA, UNIONIZED (CALC FR TEMP-PH-NH4) (MG/L) | 0.00076174 | 1
476097 | NORMANDY RESERVOIR - WTP INTAKE | DUCK RIVER 255.0 | 1980-10-07 | 1100 | 0 | NITROGEN, KJELDAHL, TOTAL, (MG/L AS N) | 0.18 | 1
476097 | NORMANDY RESERVOIR - WTP INTAKE | DUCK RIVER 255.0 | 1980-10-07 | 1100 | 0 | NITRITE PLUS NITRATE, TOTAL 1 DET. (MG/L AS N) | 0.01 | 1
476097 | NORMANDY RESERVOIR - WTP INTAKE | DUCK RIVER 255.0 | 1980-10-07 | 1100 | 0 | PHOSPHORUS, TOTAL (MG/L AS P) | 0.02 | 1
476097 | NORMANDY RESERVOIR - WTP INTAKE | DUCK RIVER 255.0 | 1980-10-07 | 1100 | 0 | PHOSPHORUS, DISSOLVED (MG/L AS P) | 0.01 | 1
476097 | NORMANDY RESERVOIR - WTP INTAKE | DUCK RIVER 255.0 | 1980-10-07 | 1100 | 0 | PHOSPHORUS, DISSOLVED ORTHOPHOSPHATE (MG/L AS P) | 0.01 | 1
476097 | NORMANDY RESERVOIR - WTP INTAKE | DUCK RIVER 255.0 | 1980-10-07 | 1100 | 0 | PHOSPHORUS,HYDROLYZABLE + ORTHO,TOT,AUTOANALYZER | 0.01 | 1
476097 | NORMANDY RESERVOIR - WTP INTAKE | DUCK RIVER 255.0 | 1980-10-07 | 1100 | 0 | CARBON, TOTAL ORGANIC (MG/L AS C) | 2.7 | 1
476097 | NORMANDY RESERVOIR - WTP INTAKE | DUCK RIVER 255.0 | 1980-10-07 | 1100 | 0 | CARBON, DISSOLVED ORGANIC (MG/L AS C) | 2.5 | 1
476097 | NORMANDY RESERVOIR - WTP INTAKE | DUCK RIVER 255.0 | 1980-10-07 | 1100 | 0 | CHLOROPHYLL-A UG/L SPECTROPHOTOMETRIC ACID. METH. | 7.743 | 1
476097 | NORMANDY RESERVOIR - WTP INTAKE | DUCK RIVER 255.0 | 1980-10-07 | 1100 | 0 | CHLOROPHYLL-B UG/L TRICHROMATIC UNCORRECTED | 0.1613 | 1
476097 | NORMANDY RESERVOIR - WTP INTAKE | DUCK RIVER 255.0 | 1980-10-07 | 1100 | 0 | CHLOROPHYLL-C UG/L TRICHROMATIC UNCORRECTED | 1.09 | 1
476097 | NORMANDY RESERVOIR - WTP INTAKE | DUCK RIVER 255.0 | 1980-10-07 | 1100 | 0 | PHEOPHYTIN-A UG/L SPECTROPHOTOMETRIC ACID. METH. | 0.7743 | 1
476097 | NORMANDY RESERVOIR - WTP INTAKE | DUCK RIVER 255.0 | 1980-10-07 | 1101 | 0 | X-SEC. LOC., HORIZ (% FROM R BANK LOOK UPSTR.) | 25 | 3
476097 | NORMANDY RESERVOIR - WTP INTAKE | DUCK RIVER 255.0 | 1980-10-07 | 1101 | 0 | TEMPERATURE, WATER (DEGREES CENTIGRADE) | 20.9 | 3
476097 | NORMANDY RESERVOIR - WTP INTAKE | DUCK RIVER 255.0 | 1980-10-07 | 1101 | 0 | SPECIFIC CONDUCTANCE (UMHOS/CM @ 25C) | 110 | 3
476097 | NORMANDY RESERVOIR - WTP INTAKE | DUCK RIVER 255.0 | 1980-10-07 | 1101 | 0 | SAMPLING STATION LOCATION VERTICAL (METERS) | 1 | 3
476097 | NORMANDY RESERVOIR - WTP INTAKE | DUCK RIVER 255.0 | 1980-10-07 | 1101 | 0 | OXYGEN, DISSOLVED MG/L | 5.4 | 3
476097 | NORMANDY RESERVOIR - WTP INTAKE | DUCK RIVER 255.0 | 1980-10-07 | 1101 | 0 | OXYGEN, DISSOLVED, PERCENT OF SATURATION % | 60 | 3
476097 | NORMANDY RESERVOIR - WTP INTAKE | DUCK RIVER 255.0 | 1980-10-07 | 1101 | 0 | PH (STANDARD UNITS) | 7 | 3
476097 | NORMANDY RESERVOIR - WTP INTAKE | DUCK RIVER 255.0 | 1980-10-07 | 1102 | 0 | X-SEC. LOC., HORIZ (% FROM R BANK LOOK UPSTR.) | 25 | 5
476097 | NORMANDY RESERVOIR - WTP INTAKE | DUCK RIVER 255.0 | 1980-10-07 | 1102 | 0 | TEMPERATURE, WATER (DEGREES CENTIGRADE) | 20.8 | 5
476097 | NORMANDY RESERVOIR - WTP INTAKE | DUCK RIVER 255.0 | 1980-10-07 | 1102 | 0 | SPECIFIC CONDUCTANCE (UMHOS/CM @ 25C) | 110 | 5
476097 | NORMANDY RESERVOIR - WTP INTAKE | DUCK RIVER 255.0 | 1980-10-07 | 1102 | 0 | SAMPLING STATION LOCATION VERTICAL (METERS) | 1.5 | 5
476097 | NORMANDY RESERVOIR - WTP INTAKE | DUCK RIVER 255.0 | 1980-10-07 | 1102 | 0 | OXYGEN, DISSOLVED MG/L | 5.2 | 5
476097 | NORMANDY RESERVOIR - WTP INTAKE | DUCK RIVER 255.0 | 1980-10-07 | 1102 | 0 | OXYGEN, DISSOLVED, PERCENT OF SATURATION % | 57.7777 | 5
476097 | NORMANDY RESERVOIR - WTP INTAKE | DUCK RIVER 255.0 | 1980-10-07 | 1102 | 0 | PH (STANDARD UNITS) | 6.9 | 5
476097 | NORMANDY RESERVOIR - WTP INTAKE | DUCK RIVER 255.0 | 1980-10-07 | 1103 | 0 | X-SEC. LOC., HORIZ (% FROM R BANK LOOK UPSTR.) | 25 | 7
476097 | NORMANDY RESERVOIR - WTP INTAKE | DUCK RIVER 255.0 | 1980-10-07 | 1103 | 0 | TEMPERATURE, WATER (DEGREES CENTIGRADE) | 20.5 | 7
476097 | NORMANDY RESERVOIR - WTP INTAKE | DUCK RIVER 255.0 | 1980-10-07 | 1103 | 0 | SPECIFIC CONDUCTANCE (UMHOS/CM @ 25C) | 110 | 7
476097 | NORMANDY RESERVOIR - WTP INTAKE | DUCK RIVER 255.0 | 1980-10-07 | 1103 | 0 | SAMPLING STATION LOCATION VERTICAL (METERS) | 2 | 7
476097 | NORMANDY RESERVOIR - WTP INTAKE | DUCK RIVER 255.0 | 1980-10-07 | 1103 | 0 | OXYGEN, DISSOLVED MG/L | 5.1 | 7
476097 | NORMANDY RESERVOIR - WTP INTAKE | DUCK RIVER 255.0 | 1980-10-07 | 1103 | 0 | OXYGEN, DISSOLVED, PERCENT OF SATURATION % | 55.4348 | 7
476097 | NORMANDY RESERVOIR - WTP INTAKE | DUCK RIVER 255.0 | 1980-10-07 | 1103 | 0 | PH (STANDARD UNITS) | 6.9 | 7
476097 | NORMANDY RESERVOIR - WTP INTAKE | DUCK RIVER 255.0 | 1980-10-07 | 1105 | 0 | X-SEC. LOC., HORIZ (% FROM R BANK LOOK UPSTR.) | 25 | 10
476097 | NORMANDY RESERVOIR - WTP INTAKE | DUCK RIVER 255.0 | 1980-10-07 | 1105 | 0 | TEMPERATURE, WATER (DEGREES CENTIGRADE) | 20.4 | 10
476097 | NORMANDY RESERVOIR - WTP INTAKE | DUCK RIVER 255.0 | 1980-10-07 | 1105 | 0 | SPECIFIC CONDUCTANCE (UMHOS/CM @ 25C) | 110 | 10
476097 | NORMANDY RESERVOIR - WTP INTAKE | DUCK RIVER 255.0 | 1980-10-07 | 1105 | 0 | SAMPLING STATION LOCATION VERTICAL (METERS) | 3 | 10
476097 | NORMANDY RESERVOIR - WTP INTAKE | DUCK RIVER 255.0 | 1980-10-07 | 1105 | 0 | OXYGEN, DISSOLVED MG/L | 4.9 | 10
476097 | NORMANDY RESERVOIR - WTP INTAKE | DUCK RIVER 255.0 | 1980-10-07 | 1105 | 0 | OXYGEN, DISSOLVED, PERCENT OF SATURATION % | 53.2608 | 10
476097 | NORMANDY RESERVOIR - WTP INTAKE | DUCK RIVER 255.0 | 1980-10-07 | 1105 | 0 | BOD, 5 DAY, 20 DEG C MG/L | 1.1 | 10
476097 | NORMANDY RESERVOIR - WTP INTAKE | DUCK RIVER 255.0 | 1980-10-07 | 1105 | 0 | COD, .025N K2CR2O7 MG/L | 1 | 10
476097 | NORMANDY RESERVOIR - WTP INTAKE | DUCK RIVER 255.0 | 1980-10-07 | 1105 | 0 | PH (STANDARD UNITS) | 6.8 | 10
476097 | NORMANDY RESERVOIR - WTP INTAKE | DUCK RIVER 255.0 | 1980-10-07 | 1105 | 0 | ALKALINITY, TOTAL (MG/L AS CACO3) | 46 | 10
476097 | NORMANDY RESERVOIR - WTP INTAKE | DUCK RIVER 255.0 | 1980-10-07 | 1105 | 0 | ALKALINITY, PHENOLPHTHALEIN (MG/L) | 0 | 10
476097 | NORMANDY RESERVOIR - WTP INTAKE | DUCK RIVER 255.0 | 1980-10-07 | 1105 | 0 | NITROGEN, ORGANIC, TOTAL (MG/L AS N) | 0.06 | 10
476097 | NORMANDY RESERVOIR - WTP INTAKE | DUCK RIVER 255.0 | 1980-10-07 | 1105 | 0 | NITROGEN, AMMONIA, TOTAL (MG/L AS N) | 0.12 | 10
476097 | NORMANDY RESERVOIR - WTP INTAKE | DUCK RIVER 255.0 | 1980-10-07 | 1105 | 0 | AMMONIA, UNIONZED (MG/L AS N) | 0.00030802 | 10
476097 | NORMANDY RESERVOIR - WTP INTAKE | DUCK RIVER 255.0 | 1980-10-07 | 1105 | 0 | AMMONIA, UNIONIZED (CALC FR TEMP-PH-NH4) (MG/L) | 0.00037452 | 10
476097 | NORMANDY RESERVOIR - WTP INTAKE | DUCK RIVER 255.0 | 1980-10-07 | 1105 | 0 | NITROGEN, KJELDAHL, TOTAL, (MG/L AS N) | 0.18 | 10
476097 | NORMANDY RESERVOIR - WTP INTAKE | DUCK RIVER 255.0 | 1980-10-07 | 1105 | 0 | NITRITE PLUS NITRATE, TOTAL 1 DET. (MG/L AS N) | 0.01 | 10
476097 | NORMANDY RESERVOIR - WTP INTAKE | DUCK RIVER 255.0 | 1980-10-07 | 1105 | 0 | PHOSPHORUS, TOTAL (MG/L AS P) | 0.02 | 10
476097 | NORMANDY RESERVOIR - WTP INTAKE | DUCK RIVER 255.0 | 1980-10-07 | 1105 | 0 | PHOSPHORUS, DISSOLVED (MG/L AS P) | 0.01 | 10
476097 | NORMANDY RESERVOIR - WTP INTAKE | DUCK RIVER 255.0 | 1980-10-07 | 1105 | 0 | PHOSPHORUS, DISSOLVED ORTHOPHOSPHATE (MG/L AS P) | 0.01 | 10
476097 | NORMANDY RESERVOIR - WTP INTAKE | DUCK RIVER 255.0 | 1980-10-07 | 1105 | 0 | PHOSPHORUS,HYDROLYZABLE + ORTHO,TOT,AUTOANALYZER | 0.02 | 10
476097 | NORMANDY RESERVOIR - WTP INTAKE | DUCK RIVER 255.0 | 1980-10-07 | 1105 | 0 | CARBON, TOTAL ORGANIC (MG/L AS C) | 4 | 10
476097 | NORMANDY RESERVOIR - WTP INTAKE | DUCK RIVER 255.0 | 1980-10-07 | 1105 | 0 | CARBON, DISSOLVED ORGANIC (MG/L AS C) | 2.3 | 10
476097 | NORMANDY RESERVOIR - WTP INTAKE | DUCK RIVER 255.0 | 1980-10-07 | 1105 | 0 | CHLOROPHYLL-A UG/L SPECTROPHOTOMETRIC ACID. METH. | 8.811 | 10
476097 | NORMANDY RESERVOIR - WTP INTAKE | DUCK RIVER 255.0 | 1980-10-07 | 1105 | 0 | CHLOROPHYLL-B UG/L TRICHROMATIC UNCORRECTED | 0.1441 | 10
476097 | NORMANDY RESERVOIR - WTP INTAKE | DUCK RIVER 255.0 | 1980-10-07 | 1105 | 0 | CHLOROPHYLL-C UG/L TRICHROMATIC UNCORRECTED | 0.4081 | 10
476097 | NORMANDY RESERVOIR - WTP INTAKE | DUCK RIVER 255.0 | 1980-10-07 | 1105 | 0 | PHEOPHYTIN-A UG/L SPECTROPHOTOMETRIC ACID. METH. | 0.8811 | 10
476097 | NORMANDY RESERVOIR - WTP INTAKE | DUCK RIVER 255.0 | 1980-10-07 | 1106 | 0 | X-SEC. LOC., HORIZ (% FROM R BANK LOOK UPSTR.) | 25 | 13
476097 | NORMANDY RESERVOIR - WTP INTAKE | DUCK RIVER 255.0 | 1980-10-07 | 1106 | 0 | TEMPERATURE, WATER (DEGREES CENTIGRADE) | 20.3 | 13
476097 | NORMANDY RESERVOIR - WTP INTAKE | DUCK RIVER 255.0 | 1980-10-07 | 1106 | 0 | SPECIFIC CONDUCTANCE (UMHOS/CM @ 25C) | 110 | 13
476097 | NORMANDY RESERVOIR - WTP INTAKE | DUCK RIVER 255.0 | 1980-10-07 | 1106 | 0 | SAMPLING STATION LOCATION VERTICAL (METERS) | 4 | 13
476097 | NORMANDY RESERVOIR - WTP INTAKE | DUCK RIVER 255.0 | 1980-10-07 | 1106 | 0 | OXYGEN, DISSOLVED MG/L | 4.6 | 13
476097 | NORMANDY RESERVOIR - WTP INTAKE | DUCK RIVER 255.0 | 1980-10-07 | 1106 | 0 | OXYGEN, DISSOLVED, PERCENT OF SATURATION % | 50 | 13
476097 | NORMANDY RESERVOIR - WTP INTAKE | DUCK RIVER 255.0 | 1980-10-07 | 1106 | 0 | PH (STANDARD UNITS) | 6.8 | 13
476097 | NORMANDY RESERVOIR - WTP INTAKE | DUCK RIVER 255.0 | 1980-10-07 | 1107 | 0 | X-SEC. LOC., HORIZ (% FROM R BANK LOOK UPSTR.) | 25 | 16
476097 | NORMANDY RESERVOIR - WTP INTAKE | DUCK RIVER 255.0 | 1980-10-07 | 1107 | 0 | TEMPERATURE, WATER (DEGREES CENTIGRADE) | 20.3 | 16
476097 | NORMANDY RESERVOIR - WTP INTAKE | DUCK RIVER 255.0 | 1980-10-07 | 1107 | 0 | SPECIFIC CONDUCTANCE (UMHOS/CM @ 25C) | 110 | 16
476097 | NORMANDY RESERVOIR - WTP INTAKE | DUCK RIVER 255.0 | 1980-10-07 | 1107 | 0 | SAMPLING STATION LOCATION VERTICAL (METERS) | 5 | 16
476097 | NORMANDY RESERVOIR - WTP INTAKE | DUCK RIVER 255.0 | 1980-10-07 | 1107 | 0 | OXYGEN, DISSOLVED MG/L | 4.7 | 16
476097 | NORMANDY RESERVOIR - WTP INTAKE | DUCK RIVER 255.0 | 1980-10-07 | 1107 | 0 | OXYGEN, DISSOLVED, PERCENT OF SATURATION % | 51.0869 | 16
476097 | NORMANDY RESERVOIR - WTP INTAKE | DUCK RIVER 255.0 | 1980-10-07 | 1107 | 0 | PH (STANDARD UNITS) | 6.8 | 16
476097 | NORMANDY RESERVOIR - WTP INTAKE | DUCK RIVER 255.0 | 1980-10-07 | 1108 | 0 | X-SEC. LOC., HORIZ (% FROM R BANK LOOK UPSTR.) | 25 | 20
476097 | NORMANDY RESERVOIR - WTP INTAKE | DUCK RIVER 255.0 | 1980-10-07 | 1108 | 0 | TEMPERATURE, WATER (DEGREES CENTIGRADE) | 20.3 | 20
476097 | NORMANDY RESERVOIR - WTP INTAKE | DUCK RIVER 255.0 | 1980-10-07 | 1108 | 0 | SPECIFIC CONDUCTANCE (UMHOS/CM @ 25C) | 110 | 20
476097 | NORMANDY RESERVOIR - WTP INTAKE | DUCK RIVER 255.0 | 1980-10-07 | 1108 | 0 | SAMPLING STATION LOCATION VERTICAL (METERS) | 6 | 20
476097 | NORMANDY RESERVOIR - WTP INTAKE | DUCK RIVER 255.0 | 1980-10-07 | 1108 | 0 | OXYGEN, DISSOLVED MG/L | 4.7 | 20
476097 | NORMANDY RESERVOIR - WTP INTAKE | DUCK RIVER 255.0 | 1980-10-07 | 1108 | 0 | OXYGEN, DISSOLVED, PERCENT OF SATURATION % | 51.0869 | 20
476097 | NORMANDY RESERVOIR - WTP INTAKE | DUCK RIVER 255.0 | 1980-10-07 | 1108 | 0 | PH (STANDARD UNITS) | 6.8 | 20
476097 | NORMANDY RESERVOIR - WTP INTAKE | DUCK RIVER 255.0 | 1980-10-07 | 1109 | 0 | X-SEC. LOC., HORIZ (% FROM R BANK LOOK UPSTR.) | 25 | 23
476097 | NORMANDY RESERVOIR - WTP INTAKE | DUCK RIVER 255.0 | 1980-10-07 | 1109 | 0 | TEMPERATURE, WATER (DEGREES CENTIGRADE) | 20.3 | 23
476097 | NORMANDY RESERVOIR - WTP INTAKE | DUCK RIVER 255.0 | 1980-10-07 | 1109 | 0 | SPECIFIC CONDUCTANCE (UMHOS/CM @ 25C) | 110 | 23
476097 | NORMANDY RESERVOIR - WTP INTAKE | DUCK RIVER 255.0 | 1980-10-07 | 1109 | 0 | SAMPLING STATION LOCATION VERTICAL (METERS) | 7 | 23
476097 | NORMANDY RESERVOIR - WTP INTAKE | DUCK RIVER 255.0 | 1980-10-07 | 1109 | 0 | OXYGEN, DISSOLVED MG/L | 4.6 | 23
476097 | NORMANDY RESERVOIR - WTP INTAKE | DUCK RIVER 255.0 | 1980-10-07 | 1109 | 0 | OXYGEN, DISSOLVED, PERCENT OF SATURATION % | 50 | 23
476097 | NORMANDY RESERVOIR - WTP INTAKE | DUCK RIVER 255.0 | 1980-10-07 | 1109 | 0 | PH (STANDARD UNITS) | 6.7 | 23
476097 | NORMANDY RESERVOIR - WTP INTAKE | DUCK RIVER 255.0 | 1980-10-07 | 1110 | 0 | X-SEC. LOC., HORIZ (% FROM R BANK LOOK UPSTR.) | 25 | 26
476097 | NORMANDY RESERVOIR - WTP INTAKE | DUCK RIVER 255.0 | 1980-10-07 | 1110 | 0 | TEMPERATURE, WATER (DEGREES CENTIGRADE) | 20.3 | 26
476097 | NORMANDY RESERVOIR - WTP INTAKE | DUCK RIVER 255.0 | 1980-10-07 | 1110 | 0 | SPECIFIC CONDUCTANCE (UMHOS/CM @ 25C) | 110 | 26
476097 | NORMANDY RESERVOIR - WTP INTAKE | DUCK RIVER 255.0 | 1980-10-07 | 1110 | 0 | SAMPLING STATION LOCATION VERTICAL (METERS) | 8 | 26
476097 | NORMANDY RESERVOIR - WTP INTAKE | DUCK RIVER 255.0 | 1980-10-07 | 1110 | 0 | OXYGEN, DISSOLVED MG/L | 4.6 | 26
476097 | NORMANDY RESERVOIR - WTP INTAKE | DUCK RIVER 255.0 | 1980-10-07 | 1110 | 0 | OXYGEN, DISSOLVED, PERCENT OF SATURATION % | 50 | 26
476097 | NORMANDY RESERVOIR - WTP INTAKE | DUCK RIVER 255.0 | 1980-10-07 | 1110 | 0 | PH (STANDARD UNITS) | 6.7 | 26
476097 | NORMANDY RESERVOIR - WTP INTAKE | DUCK RIVER 255.0 | 1980-10-07 | 1111 | 0 | X-SEC. LOC., HORIZ (% FROM R BANK LOOK UPSTR.) | 25 | 30
476097 | NORMANDY RESERVOIR - WTP INTAKE | DUCK RIVER 255.0 | 1980-10-07 | 1111 | 0 | TEMPERATURE, WATER (DEGREES CENTIGRADE) | 20.3 | 30
476097 | NORMANDY RESERVOIR - WTP INTAKE | DUCK RIVER 255.0 | 1980-10-07 | 1111 | 0 | SPECIFIC CONDUCTANCE (UMHOS/CM @ 25C) | 110 | 30
476097 | NORMANDY RESERVOIR - WTP INTAKE | DUCK RIVER 255.0 | 1980-10-07 | 1111 | 0 | SAMPLING STATION LOCATION VERTICAL (METERS) | 9 | 30
476097 | NORMANDY RESERVOIR - WTP INTAKE | DUCK RIVER 255.0 | 1980-10-07 | 1111 | 0 | OXYGEN, DISSOLVED MG/L | 4.6 | 30
476097 | NORMANDY RESERVOIR - WTP INTAKE | DUCK RIVER 255.0 | 1980-10-07 | 1111 | 0 | OXYGEN, DISSOLVED, PERCENT OF SATURATION % | 50 | 30
476097 | NORMANDY RESERVOIR - WTP INTAKE | DUCK RIVER 255.0 | 1980-10-07 | 1111 | 0 | PH (STANDARD UNITS) | 6.7 | 30
476097 | NORMANDY RESERVOIR - WTP INTAKE | DUCK RIVER 255.0 | 1980-10-07 | 1112 | 0 | X-SEC. LOC., HORIZ (% FROM R BANK LOOK UPSTR.) | 25 | 31
476097 | NORMANDY RESERVOIR - WTP INTAKE | DUCK RIVER 255.0 | 1980-10-07 | 1112 | 0 | TEMPERATURE, WATER (DEGREES CENTIGRADE) | 20.3 | 31
476097 | NORMANDY RESERVOIR - WTP INTAKE | DUCK RIVER 255.0 | 1980-10-07 | 1112 | 0 | SPECIFIC CONDUCTANCE (UMHOS/CM @ 25C) | 110 | 31
476097 | NORMANDY RESERVOIR - WTP INTAKE | DUCK RIVER 255.0 | 1980-10-07 | 1112 | 0 | SAMPLING STATION LOCATION VERTICAL (METERS) | 9.5 | 31
476097 | NORMANDY RESERVOIR - WTP INTAKE | DUCK RIVER 255.0 | 1980-10-07 | 1112 | 0 | OXYGEN, DISSOLVED MG/L | 4.5 | 31
476097 | NORMANDY RESERVOIR - WTP INTAKE | DUCK RIVER 255.0 | 1980-10-07 | 1112 | 0 | OXYGEN, DISSOLVED, PERCENT OF SATURATION % | 48.913 | 31
476097 | NORMANDY RESERVOIR - WTP INTAKE | DUCK RIVER 255.0 | 1980-10-07 | 1112 | 0 | PH (STANDARD UNITS) | 6.7 | 31
476097 | NORMANDY RESERVOIR - WTP INTAKE | DUCK RIVER 255.0 | 1980-10-07 | 1113 | 0 | X-SEC. LOC., HORIZ (% FROM R BANK LOOK UPSTR.) | 25 | 33
476097 | NORMANDY RESERVOIR - WTP INTAKE | DUCK RIVER 255.0 | 1980-10-07 | 1113 | 0 | TEMPERATURE, WATER (DEGREES CENTIGRADE) | 20.1 | 33
476097 | NORMANDY RESERVOIR - WTP INTAKE | DUCK RIVER 255.0 | 1980-10-07 | 1113 | 0 | SPECIFIC CONDUCTANCE (UMHOS/CM @ 25C) | 110 | 33
476097 | NORMANDY RESERVOIR - WTP INTAKE | DUCK RIVER 255.0 | 1980-10-07 | 1113 | 0 | SAMPLING STATION LOCATION VERTICAL (METERS) | 10 | 33
476097 | NORMANDY RESERVOIR - WTP INTAKE | DUCK RIVER 255.0 | 1980-10-07 | 1113 | 0 | OXYGEN, DISSOLVED MG/L | 3.8 | 33
476097 | NORMANDY RESERVOIR - WTP INTAKE | DUCK RIVER 255.0 | 1980-10-07 | 1113 | 0 | OXYGEN, DISSOLVED, PERCENT OF SATURATION % | 41.3043 | 33
476097 | NORMANDY RESERVOIR - WTP INTAKE | DUCK RIVER 255.0 | 1980-10-07 | 1113 | 0 | PH (STANDARD UNITS) | 6.6 | 33
476097 | NORMANDY RESERVOIR - WTP INTAKE | DUCK RIVER 255.0 | 1980-10-07 | 1115 | 0 | X-SEC. LOC., HORIZ (% FROM R BANK LOOK UPSTR.) | 25 | 36
476097 | NORMANDY RESERVOIR - WTP INTAKE | DUCK RIVER 255.0 | 1980-10-07 | 1115 | 0 | TEMPERATURE, WATER (DEGREES CENTIGRADE) | 18.4 | 36
476097 | NORMANDY RESERVOIR - WTP INTAKE | DUCK RIVER 255.0 | 1980-10-07 | 1115 | 0 | SPECIFIC CONDUCTANCE (UMHOS/CM @ 25C) | 140 | 36
476097 | NORMANDY RESERVOIR - WTP INTAKE | DUCK RIVER 255.0 | 1980-10-07 | 1115 | 0 | SAMPLING STATION LOCATION VERTICAL (METERS) | 11 | 36
476097 | NORMANDY RESERVOIR - WTP INTAKE | DUCK RIVER 255.0 | 1980-10-07 | 1115 | 0 | OXYGEN, DISSOLVED MG/L | 0.2 | 36
476097 | NORMANDY RESERVOIR - WTP INTAKE | DUCK RIVER 255.0 | 1980-10-07 | 1115 | 0 | OXYGEN, DISSOLVED, PERCENT OF SATURATION % | 2.1053 | 36
476097 | NORMANDY RESERVOIR - WTP INTAKE | DUCK RIVER 255.0 | 1980-10-07 | 1115 | 0 | BOD, 5 DAY, 20 DEG C MG/L | 2.9 | 36
476097 | NORMANDY RESERVOIR - WTP INTAKE | DUCK RIVER 255.0 | 1980-10-07 | 1115 | 0 | COD, .025N K2CR2O7 MG/L | 3 | 36
476097 | NORMANDY RESERVOIR - WTP INTAKE | DUCK RIVER 255.0 | 1980-10-07 | 1115 | 0 | PH (STANDARD UNITS) | 6.3 | 36
476097 | NORMANDY RESERVOIR - WTP INTAKE | DUCK RIVER 255.0 | 1980-10-07 | 1115 | 0 | ALKALINITY, TOTAL (MG/L AS CACO3) | 46 | 36
476097 | NORMANDY RESERVOIR - WTP INTAKE | DUCK RIVER 255.0 | 1980-10-07 | 1115 | 0 | ALKALINITY, PHENOLPHTHALEIN (MG/L) | 0 | 36
476097 | NORMANDY RESERVOIR - WTP INTAKE | DUCK RIVER 255.0 | 1980-10-07 | 1115 | 0 | NITROGEN, ORGANIC, TOTAL (MG/L AS N) | 0.24 | 36
476097 | NORMANDY RESERVOIR - WTP INTAKE | DUCK RIVER 255.0 | 1980-10-07 | 1115 | 0 | NITROGEN, AMMONIA, TOTAL (MG/L AS N) | 0.34 | 36
476097 | NORMANDY RESERVOIR - WTP INTAKE | DUCK RIVER 255.0 | 1980-10-07 | 1115 | 0 | AMMONIA, UNIONZED (MG/L AS N) | 0.00023873 | 36
476097 | NORMANDY RESERVOIR - WTP INTAKE | DUCK RIVER 255.0 | 1980-10-07 | 1115 | 0 | AMMONIA, UNIONIZED (CALC FR TEMP-PH-NH4) (MG/L) | 0.00029027 | 36
476097 | NORMANDY RESERVOIR - WTP INTAKE | DUCK RIVER 255.0 | 1980-10-07 | 1115 | 0 | NITROGEN, KJELDAHL, TOTAL, (MG/L AS N) | 0.58 | 36
476097 | NORMANDY RESERVOIR - WTP INTAKE | DUCK RIVER 255.0 | 1980-10-07 | 1115 | 0 | NITRITE PLUS NITRATE, TOTAL 1 DET. (MG/L AS N) | 0.21 | 36
476097 | NORMANDY RESERVOIR - WTP INTAKE | DUCK RIVER 255.0 | 1980-10-07 | 1115 | 0 | PHOSPHORUS, TOTAL (MG/L AS P) | 0.09 | 36
476097 | NORMANDY RESERVOIR - WTP INTAKE | DUCK RIVER 255.0 | 1980-10-07 | 1115 | 0 | PHOSPHORUS, DISSOLVED (MG/L AS P) | 0.01 | 36
476097 | NORMANDY RESERVOIR - WTP INTAKE | DUCK RIVER 255.0 | 1980-10-07 | 1115 | 0 | PHOSPHORUS, DISSOLVED ORTHOPHOSPHATE (MG/L AS P) | 0.01 | 36
476097 | NORMANDY RESERVOIR - WTP INTAKE | DUCK RIVER 255.0 | 1980-10-07 | 1115 | 0 | PHOSPHORUS,HYDROLYZABLE + ORTHO,TOT,AUTOANALYZER | 0.1 | 36
476097 | NORMANDY RESERVOIR - WTP INTAKE | DUCK RIVER 255.0 | 1980-10-07 | 1115 | 0 | CARBON, TOTAL ORGANIC (MG/L AS C) | 4.4 | 36
476097 | NORMANDY RESERVOIR - WTP INTAKE | DUCK RIVER 255.0 | 1980-10-07 | 1115 | 0 | CARBON, DISSOLVED ORGANIC (MG/L AS C) | 2 | 36
476097 | NORMANDY RESERVOIR - WTP INTAKE | DUCK RIVER 255.0 | 1980-10-07 | 1115 | 0 | CHLOROPHYLL-A UG/L SPECTROPHOTOMETRIC ACID. METH. | 3.738 | 36
476097 | NORMANDY RESERVOIR - WTP INTAKE | DUCK RIVER 255.0 | 1980-10-07 | 1115 | 0 | CHLOROPHYLL-B UG/L TRICHROMATIC UNCORRECTED | 1.78 | 36
476097 | NORMANDY RESERVOIR - WTP INTAKE | DUCK RIVER 255.0 | 1980-10-07 | 1115 | 0 | CHLOROPHYLL-C UG/L TRICHROMATIC UNCORRECTED | 0.7739 | 36
476097 | NORMANDY RESERVOIR - WTP INTAKE | DUCK RIVER 255.0 | 1980-10-07 | 1115 | 0 | PHEOPHYTIN-A UG/L SPECTROPHOTOMETRIC ACID. METH. | 0.3738 | 36
476097 | NORMANDY RESERVOIR - WTP INTAKE | DUCK RIVER 255.0 | 1980-10-07 | 1117 | 0 | X-SEC. LOC., HORIZ (% FROM R BANK LOOK UPSTR.) | 25 | 39
476097 | NORMANDY RESERVOIR - WTP INTAKE | DUCK RIVER 255.0 | 1980-10-07 | 1117 | 0 | TEMPERATURE, WATER (DEGREES CENTIGRADE) | 16.4 | 39
476097 | NORMANDY RESERVOIR - WTP INTAKE | DUCK RIVER 255.0 | 1980-10-07 | 1117 | 0 | SPECIFIC CONDUCTANCE (UMHOS/CM @ 25C) | 160 | 39
476097 | NORMANDY RESERVOIR - WTP INTAKE | DUCK RIVER 255.0 | 1980-10-07 | 1117 | 0 | SAMPLING STATION LOCATION VERTICAL (METERS) | 12 | 39
476097 | NORMANDY RESERVOIR - WTP INTAKE | DUCK RIVER 255.0 | 1980-10-07 | 1117 | 0 | OXYGEN, DISSOLVED MG/L | 0.1 | 39
476097 | NORMANDY RESERVOIR - WTP INTAKE | DUCK RIVER 255.0 | 1980-10-07 | 1117 | 0 | OXYGEN, DISSOLVED, PERCENT OF SATURATION % | 1 | 39
476097 | NORMANDY RESERVOIR - WTP INTAKE | DUCK RIVER 255.0 | 1980-10-07 | 1117 | 0 | BOD, 5 DAY, 20 DEG C MG/L | 1.5 | 39
476097 | NORMANDY RESERVOIR - WTP INTAKE | DUCK RIVER 255.0 | 1980-10-07 | 1117 | 0 | COD, .025N K2CR2O7 MG/L | 3 | 39
476097 | NORMANDY RESERVOIR - WTP INTAKE | DUCK RIVER 255.0 | 1980-10-07 | 1117 | 0 | PH (STANDARD UNITS) | 6.3 | 39
476097 | NORMANDY RESERVOIR - WTP INTAKE | DUCK RIVER 255.0 | 1980-10-07 | 1117 | 0 | ALKALINITY, TOTAL (MG/L AS CACO3) | 54 | 39
476097 | NORMANDY RESERVOIR - WTP INTAKE | DUCK RIVER 255.0 | 1980-10-07 | 1117 | 0 | ALKALINITY, PHENOLPHTHALEIN (MG/L) | 0 | 39
476097 | NORMANDY RESERVOIR - WTP INTAKE | DUCK RIVER 255.0 | 1980-10-07 | 1117 | 0 | NITROGEN, ORGANIC, TOTAL (MG/L AS N) | 0.05 | 39
476097 | NORMANDY RESERVOIR - WTP INTAKE | DUCK RIVER 255.0 | 1980-10-07 | 1117 | 0 | NITROGEN, AMMONIA, TOTAL (MG/L AS N) | 0.19 | 39
476097 | NORMANDY RESERVOIR - WTP INTAKE | DUCK RIVER 255.0 | 1980-10-07 | 1117 | 0 | AMMONIA, UNIONZED (MG/L AS N) | 0.00011496 | 39
476097 | NORMANDY RESERVOIR - WTP INTAKE | DUCK RIVER 255.0 | 1980-10-07 | 1117 | 0 | AMMONIA, UNIONIZED (CALC FR TEMP-PH-NH4) (MG/L) | 0.00013978 | 39
476097 | NORMANDY RESERVOIR - WTP INTAKE | DUCK RIVER 255.0 | 1980-10-07 | 1117 | 0 | NITROGEN, KJELDAHL, TOTAL, (MG/L AS N) | 0.54 | 39
476097 | NORMANDY RESERVOIR - WTP INTAKE | DUCK RIVER 255.0 | 1980-10-07 | 1117 | 0 | NITRITE PLUS NITRATE, TOTAL 1 DET. (MG/L AS N) | 0.04 | 39
476097 | NORMANDY RESERVOIR - WTP INTAKE | DUCK RIVER 255.0 | 1980-10-07 | 1117 | 0 | PHOSPHORUS, TOTAL (MG/L AS P) | 0.05 | 39
476097 | NORMANDY RESERVOIR - WTP INTAKE | DUCK RIVER 255.0 | 1980-10-07 | 1117 | 0 | PHOSPHORUS, DISSOLVED (MG/L AS P) | 0.02 | 39
476097 | NORMANDY RESERVOIR - WTP INTAKE | DUCK RIVER 255.0 | 1980-10-07 | 1117 | 0 | PHOSPHORUS,HYDROLYZABLE + ORTHO,TOT,AUTOANALYZER | 0.06 | 39
476097 | NORMANDY RESERVOIR - WTP INTAKE | DUCK RIVER 255.0 | 1980-10-07 | 1117 | 0 | CARBON, TOTAL ORGANIC (MG/L AS C) | 3 | 39
476097 | NORMANDY RESERVOIR - WTP INTAKE | DUCK RIVER 255.0 | 1980-10-07 | 1117 | 0 | CARBON, DISSOLVED ORGANIC (MG/L AS C) | 2.4 | 39
476097 | NORMANDY RESERVOIR - WTP INTAKE | DUCK RIVER 255.0 | 1980-10-07 | 1117 | 0 | CHLOROPHYLL-A UG/L SPECTROPHOTOMETRIC ACID. METH. | 7.209 | 39
476097 | NORMANDY RESERVOIR - WTP INTAKE | DUCK RIVER 255.0 | 1980-10-07 | 1117 | 0 | CHLOROPHYLL-B UG/L TRICHROMATIC UNCORRECTED | 2.706 | 39
476097 | NORMANDY RESERVOIR - WTP INTAKE | DUCK RIVER 255.0 | 1980-10-07 | 1117 | 0 | CHLOROPHYLL-C UG/L TRICHROMATIC UNCORRECTED | 0.2059 | 39
476097 | NORMANDY RESERVOIR - WTP INTAKE | DUCK RIVER 255.0 | 1980-10-07 | 1117 | 0 | PHEOPHYTIN-A UG/L SPECTROPHOTOMETRIC ACID. METH. | 0.7209 | 39
476097 | NORMANDY RESERVOIR - WTP INTAKE | DUCK RIVER 255.0 | 1980-10-07 | 1121 | 0 | X-SEC. LOC., HORIZ (% FROM R BANK LOOK UPSTR.) | 50 | 1
476097 | NORMANDY RESERVOIR - WTP INTAKE | DUCK RIVER 255.0 | 1980-10-07 | 1121 | 0 | TEMPERATURE, WATER (DEGREES CENTIGRADE) | 20.6 | 1
476097 | NORMANDY RESERVOIR - WTP INTAKE | DUCK RIVER 255.0 | 1980-10-07 | 1121 | 0 | TRANSPARENCY, SECCHI DISC (METERS) | 1 | 1
476097 | NORMANDY RESERVOIR - WTP INTAKE | DUCK RIVER 255.0 | 1980-10-07 | 1121 | 0 | SPECIFIC CONDUCTANCE (UMHOS/CM @ 25C) | 110 | 1
476097 | NORMANDY RESERVOIR - WTP INTAKE | DUCK RIVER 255.0 | 1980-10-07 | 1121 | 0 | SAMPLING STATION LOCATION VERTICAL (METERS) | 0.3 | 1
476097 | NORMANDY RESERVOIR - WTP INTAKE | DUCK RIVER 255.0 | 1980-10-07 | 1121 | 0 | OXYGEN, DISSOLVED MG/L | 5.4 | 1
476097 | NORMANDY RESERVOIR - WTP INTAKE | DUCK RIVER 255.0 | 1980-10-07 | 1121 | 0 | OXYGEN, DISSOLVED, PERCENT OF SATURATION % | 60 | 1
476097 | NORMANDY RESERVOIR - WTP INTAKE | DUCK RIVER 255.0 | 1980-10-07 | 1121 | 0 | PH (STANDARD UNITS) | 7.1 | 1
476097 | NORMANDY RESERVOIR - WTP INTAKE | DUCK RIVER 255.0 | 1980-10-07 | 1122 | 0 | X-SEC. LOC., HORIZ (% FROM R BANK LOOK UPSTR.) | 50 | 3
476097 | NORMANDY RESERVOIR - WTP INTAKE | DUCK RIVER 255.0 | 1980-10-07 | 1122 | 0 | TEMPERATURE, WATER (DEGREES CENTIGRADE) | 20.4 | 3
476097 | NORMANDY RESERVOIR - WTP INTAKE | DUCK RIVER 255.0 | 1980-10-07 | 1122 | 0 | SPECIFIC CONDUCTANCE (UMHOS/CM @ 25C) | 110 | 3
476097 | NORMANDY RESERVOIR - WTP INTAKE | DUCK RIVER 255.0 | 1980-10-07 | 1122 | 0 | SAMPLING STATION LOCATION VERTICAL (METERS) | 1 | 3
476097 | NORMANDY RESERVOIR - WTP INTAKE | DUCK RIVER 255.0 | 1980-10-07 | 1122 | 0 | OXYGEN, DISSOLVED MG/L | 5.2 | 3
476097 | NORMANDY RESERVOIR - WTP INTAKE | DUCK RIVER 255.0 | 1980-10-07 | 1122 | 0 | OXYGEN, DISSOLVED, PERCENT OF SATURATION % | 56.5217 | 3
476097 | NORMANDY RESERVOIR - WTP INTAKE | DUCK RIVER 255.0 | 1980-10-07 | 1122 | 0 | PH (STANDARD UNITS) | 7 | 3
476097 | NORMANDY RESERVOIR - WTP INTAKE | DUCK RIVER 255.0 | 1980-10-07 | 1123 | 0 | X-SEC. LOC., HORIZ (% FROM R BANK LOOK UPSTR.) | 50 | 5
476097 | NORMANDY RESERVOIR - WTP INTAKE | DUCK RIVER 255.0 | 1980-10-07 | 1123 | 0 | TEMPERATURE, WATER (DEGREES CENTIGRADE) | 20.4 | 5
476097 | NORMANDY RESERVOIR - WTP INTAKE | DUCK RIVER 255.0 | 1980-10-07 | 1123 | 0 | SPECIFIC CONDUCTANCE (UMHOS/CM @ 25C) | 110 | 5
476097 | NORMANDY RESERVOIR - WTP INTAKE | DUCK RIVER 255.0 | 1980-10-07 | 1123 | 0 | SAMPLING STATION LOCATION VERTICAL (METERS) | 1.5 | 5
476097 | NORMANDY RESERVOIR - WTP INTAKE | DUCK RIVER 255.0 | 1980-10-07 | 1123 | 0 | OXYGEN, DISSOLVED MG/L | 5 | 5
476097 | NORMANDY RESERVOIR - WTP INTAKE | DUCK RIVER 255.0 | 1980-10-07 | 1123 | 0 | OXYGEN, DISSOLVED, PERCENT OF SATURATION % | 54.3478 | 5
476097 | NORMANDY RESERVOIR - WTP INTAKE | DUCK RIVER 255.0 | 1980-10-07 | 1123 | 0 | PH (STANDARD UNITS) | 6.9 | 5
476097 | NORMANDY RESERVOIR - WTP INTAKE | DUCK RIVER 255.0 | 1980-10-07 | 1124 | 0 | X-SEC. LOC., HORIZ (% FROM R BANK LOOK UPSTR.) | 50 | 7
476097 | NORMANDY RESERVOIR - WTP INTAKE | DUCK RIVER 255.0 | 1980-10-07 | 1124 | 0 | TEMPERATURE, WATER (DEGREES CENTIGRADE) | 20.4 | 7
476097 | NORMANDY RESERVOIR - WTP INTAKE | DUCK RIVER 255.0 | 1980-10-07 | 1124 | 0 | SPECIFIC CONDUCTANCE (UMHOS/CM @ 25C) | 110 | 7
476097 | NORMANDY RESERVOIR - WTP INTAKE | DUCK RIVER 255.0 | 1980-10-07 | 1124 | 0 | SAMPLING STATION LOCATION VERTICAL (METERS) | 2 | 7
476097 | NORMANDY RESERVOIR - WTP INTAKE | DUCK RIVER 255.0 | 1980-10-07 | 1124 | 0 | OXYGEN, DISSOLVED MG/L | 4.9 | 7
476097 | NORMANDY RESERVOIR - WTP INTAKE | DUCK RIVER 255.0 | 1980-10-07 | 1124 | 0 | OXYGEN, DISSOLVED, PERCENT OF SATURATION % | 53.2608 | 7
476097 | NORMANDY RESERVOIR - WTP INTAKE | DUCK RIVER 255.0 | 1980-10-07 | 1124 | 0 | PH (STANDARD UNITS) | 6.9 | 7
476097 | NORMANDY RESERVOIR - WTP INTAKE | DUCK RIVER 255.0 | 1980-10-07 | 1125 | 0 | X-SEC. LOC., HORIZ (% FROM R BANK LOOK UPSTR.) | 50 | 10
476097 | NORMANDY RESERVOIR - WTP INTAKE | DUCK RIVER 255.0 | 1980-10-07 | 1125 | 0 | TEMPERATURE, WATER (DEGREES CENTIGRADE) | 20.4 | 10
476097 | NORMANDY RESERVOIR - WTP INTAKE | DUCK RIVER 255.0 | 1980-10-07 | 1125 | 0 | SPECIFIC CONDUCTANCE (UMHOS/CM @ 25C) | 110 | 10
476097 | NORMANDY RESERVOIR - WTP INTAKE | DUCK RIVER 255.0 | 1980-10-07 | 1125 | 0 | SAMPLING STATION LOCATION VERTICAL (METERS) | 3 | 10
476097 | NORMANDY RESERVOIR - WTP INTAKE | DUCK RIVER 255.0 | 1980-10-07 | 1125 | 0 | OXYGEN, DISSOLVED MG/L | 4.9 | 10
476097 | NORMANDY RESERVOIR - WTP INTAKE | DUCK RIVER 255.0 | 1980-10-07 | 1125 | 0 | OXYGEN, DISSOLVED, PERCENT OF SATURATION % | 53.2608 | 10
476097 | NORMANDY RESERVOIR - WTP INTAKE | DUCK RIVER 255.0 | 1980-10-07 | 1125 | 0 | PH (STANDARD UNITS) | 6.8 | 10
476097 | NORMANDY RESERVOIR - WTP INTAKE | DUCK RIVER 255.0 | 1980-10-07 | 1126 | 0 | X-SEC. LOC., HORIZ (% FROM R BANK LOOK UPSTR.) | 50 | 13
476097 | NORMANDY RESERVOIR - WTP INTAKE | DUCK RIVER 255.0 | 1980-10-07 | 1126 | 0 | TEMPERATURE, WATER (DEGREES CENTIGRADE) | 20.3 | 13
476097 | NORMANDY RESERVOIR - WTP INTAKE | DUCK RIVER 255.0 | 1980-10-07 | 1126 | 0 | SPECIFIC CONDUCTANCE (UMHOS/CM @ 25C) | 110 | 13
476097 | NORMANDY RESERVOIR - WTP INTAKE | DUCK RIVER 255.0 | 1980-10-07 | 1126 | 0 | SAMPLING STATION LOCATION VERTICAL (METERS) | 4 | 13
476097 | NORMANDY RESERVOIR - WTP INTAKE | DUCK RIVER 255.0 | 1980-10-07 | 1126 | 0 | OXYGEN, DISSOLVED MG/L | 4.9 | 13
476097 | NORMANDY RESERVOIR - WTP INTAKE | DUCK RIVER 255.0 | 1980-10-07 | 1126 | 0 | OXYGEN, DISSOLVED, PERCENT OF SATURATION % | 53.2608 | 13
476097 | NORMANDY RESERVOIR - WTP INTAKE | DUCK RIVER 255.0 | 1980-10-07 | 1126 | 0 | PH (STANDARD UNITS) | 6.8 | 13
476097 | NORMANDY RESERVOIR - WTP INTAKE | DUCK RIVER 255.0 | 1980-10-07 | 1127 | 0 | X-SEC. LOC., HORIZ (% FROM R BANK LOOK UPSTR.) | 50 | 16
476097 | NORMANDY RESERVOIR - WTP INTAKE | DUCK RIVER 255.0 | 1980-10-07 | 1127 | 0 | TEMPERATURE, WATER (DEGREES CENTIGRADE) | 20.3 | 16
476097 | NORMANDY RESERVOIR - WTP INTAKE | DUCK RIVER 255.0 | 1980-10-07 | 1127 | 0 | SPECIFIC CONDUCTANCE (UMHOS/CM @ 25C) | 110 | 16
476097 | NORMANDY RESERVOIR - WTP INTAKE | DUCK RIVER 255.0 | 1980-10-07 | 1127 | 0 | SAMPLING STATION LOCATION VERTICAL (METERS) | 5 | 16
476097 | NORMANDY RESERVOIR - WTP INTAKE | DUCK RIVER 255.0 | 1980-10-07 | 1127 | 0 | OXYGEN, DISSOLVED MG/L | 4.8 | 16
476097 | NORMANDY RESERVOIR - WTP INTAKE | DUCK RIVER 255.0 | 1980-10-07 | 1127 | 0 | OXYGEN, DISSOLVED, PERCENT OF SATURATION % | 52.1739 | 16
476097 | NORMANDY RESERVOIR - WTP INTAKE | DUCK RIVER 255.0 | 1980-10-07 | 1127 | 0 | PH (STANDARD UNITS) | 6.8 | 16
476097 | NORMANDY RESERVOIR - WTP INTAKE | DUCK RIVER 255.0 | 1980-10-07 | 1128 | 0 | X-SEC. LOC., HORIZ (% FROM R BANK LOOK UPSTR.) | 50 | 20
476097 | NORMANDY RESERVOIR - WTP INTAKE | DUCK RIVER 255.0 | 1980-10-07 | 1128 | 0 | TEMPERATURE, WATER (DEGREES CENTIGRADE) | 20.3 | 20
476097 | NORMANDY RESERVOIR - WTP INTAKE | DUCK RIVER 255.0 | 1980-10-07 | 1128 | 0 | SPECIFIC CONDUCTANCE (UMHOS/CM @ 25C) | 110 | 20
476097 | NORMANDY RESERVOIR - WTP INTAKE | DUCK RIVER 255.0 | 1980-10-07 | 1128 | 0 | SAMPLING STATION LOCATION VERTICAL (METERS) | 6 | 20
476097 | NORMANDY RESERVOIR - WTP INTAKE | DUCK RIVER 255.0 | 1980-10-07 | 1128 | 0 | OXYGEN, DISSOLVED MG/L | 4.6 | 20
476097 | NORMANDY RESERVOIR - WTP INTAKE | DUCK RIVER 255.0 | 1980-10-07 | 1128 | 0 | OXYGEN, DISSOLVED, PERCENT OF SATURATION % | 50 | 20
476097 | NORMANDY RESERVOIR - WTP INTAKE | DUCK RIVER 255.0 | 1980-10-07 | 1128 | 0 | PH (STANDARD UNITS) | 6.8 | 20
476097 | NORMANDY RESERVOIR - WTP INTAKE | DUCK RIVER 255.0 | 1980-10-07 | 1129 | 0 | X-SEC. LOC., HORIZ (% FROM R BANK LOOK UPSTR.) | 50 | 23
476097 | NORMANDY RESERVOIR - WTP INTAKE | DUCK RIVER 255.0 | 1980-10-07 | 1129 | 0 | TEMPERATURE, WATER (DEGREES CENTIGRADE) | 20.3 | 23
476097 | NORMANDY RESERVOIR - WTP INTAKE | DUCK RIVER 255.0 | 1980-10-07 | 1129 | 0 | SPECIFIC CONDUCTANCE (UMHOS/CM @ 25C) | 110 | 23
476097 | NORMANDY RESERVOIR - WTP INTAKE | DUCK RIVER 255.0 | 1980-10-07 | 1129 | 0 | SAMPLING STATION LOCATION VERTICAL (METERS) | 7 | 23
476097 | NORMANDY RESERVOIR - WTP INTAKE | DUCK RIVER 255.0 | 1980-10-07 | 1129 | 0 | OXYGEN, DISSOLVED MG/L | 4.6 | 23
476097 | NORMANDY RESERVOIR - WTP INTAKE | DUCK RIVER 255.0 | 1980-10-07 | 1129 | 0 | OXYGEN, DISSOLVED, PERCENT OF SATURATION % | 50 | 23
476097 | NORMANDY RESERVOIR - WTP INTAKE | DUCK RIVER 255.0 | 1980-10-07 | 1129 | 0 | PH (STANDARD UNITS) | 6.7 | 23
476097 | NORMANDY RESERVOIR - WTP INTAKE | DUCK RIVER 255.0 | 1980-10-07 | 1130 | 0 | X-SEC. LOC., HORIZ (% FROM R BANK LOOK UPSTR.) | 50 | 26
476097 | NORMANDY RESERVOIR - WTP INTAKE | DUCK RIVER 255.0 | 1980-10-07 | 1130 | 0 | TEMPERATURE, WATER (DEGREES CENTIGRADE) | 20.3 | 26
476097 | NORMANDY RESERVOIR - WTP INTAKE | DUCK RIVER 255.0 | 1980-10-07 | 1130 | 0 | SPECIFIC CONDUCTANCE (UMHOS/CM @ 25C) | 110 | 26
476097 | NORMANDY RESERVOIR - WTP INTAKE | DUCK RIVER 255.0 | 1980-10-07 | 1130 | 0 | SAMPLING STATION LOCATION VERTICAL (METERS) | 8 | 26
476097 | NORMANDY RESERVOIR - WTP INTAKE | DUCK RIVER 255.0 | 1980-10-07 | 1130 | 0 | OXYGEN, DISSOLVED MG/L | 4.6 | 26
476097 | NORMANDY RESERVOIR - WTP INTAKE | DUCK RIVER 255.0 | 1980-10-07 | 1130 | 0 | OXYGEN, DISSOLVED, PERCENT OF SATURATION % | 50 | 26
476097 | NORMANDY RESERVOIR - WTP INTAKE | DUCK RIVER 255.0 | 1980-10-07 | 1130 | 0 | PH (STANDARD UNITS) | 6.7 | 26
476097 | NORMANDY RESERVOIR - WTP INTAKE | DUCK RIVER 255.0 | 1980-10-07 | 1131 | 0 | X-SEC. LOC., HORIZ (% FROM R BANK LOOK UPSTR.) | 50 | 30
476097 | NORMANDY RESERVOIR - WTP INTAKE | DUCK RIVER 255.0 | 1980-10-07 | 1131 | 0 | TEMPERATURE, WATER (DEGREES CENTIGRADE) | 20.3 | 30
476097 | NORMANDY RESERVOIR - WTP INTAKE | DUCK RIVER 255.0 | 1980-10-07 | 1131 | 0 | SPECIFIC CONDUCTANCE (UMHOS/CM @ 25C) | 110 | 30
476097 | NORMANDY RESERVOIR - WTP INTAKE | DUCK RIVER 255.0 | 1980-10-07 | 1131 | 0 | SAMPLING STATION LOCATION VERTICAL (METERS) | 9 | 30
476097 | NORMANDY RESERVOIR - WTP INTAKE | DUCK RIVER 255.0 | 1980-10-07 | 1131 | 0 | OXYGEN, DISSOLVED MG/L | 4.6 | 30
476097 | NORMANDY RESERVOIR - WTP INTAKE | DUCK RIVER 255.0 | 1980-10-07 | 1131 | 0 | OXYGEN, DISSOLVED, PERCENT OF SATURATION % | 50 | 30
476097 | NORMANDY RESERVOIR - WTP INTAKE | DUCK RIVER 255.0 | 1980-10-07 | 1131 | 0 | PH (STANDARD UNITS) | 6.7 | 30
476097 | NORMANDY RESERVOIR - WTP INTAKE | DUCK RIVER 255.0 | 1980-10-07 | 1132 | 0 | X-SEC. LOC., HORIZ (% FROM R BANK LOOK UPSTR.) | 50 | 33
476097 | NORMANDY RESERVOIR - WTP INTAKE | DUCK RIVER 255.0 | 1980-10-07 | 1132 | 0 | TEMPERATURE, WATER (DEGREES CENTIGRADE) | 20.2 | 33
476097 | NORMANDY RESERVOIR - WTP INTAKE | DUCK RIVER 255.0 | 1980-10-07 | 1132 | 0 | SPECIFIC CONDUCTANCE (UMHOS/CM @ 25C) | 110 | 33
476097 | NORMANDY RESERVOIR - WTP INTAKE | DUCK RIVER 255.0 | 1980-10-07 | 1132 | 0 | SAMPLING STATION LOCATION VERTICAL (METERS) | 10 | 33
476097 | NORMANDY RESERVOIR - WTP INTAKE | DUCK RIVER 255.0 | 1980-10-07 | 1132 | 0 | OXYGEN, DISSOLVED MG/L | 4.4 | 33
476097 | NORMANDY RESERVOIR - WTP INTAKE | DUCK RIVER 255.0 | 1980-10-07 | 1132 | 0 | OXYGEN, DISSOLVED, PERCENT OF SATURATION % | 47.826 | 33
476097 | NORMANDY RESERVOIR - WTP INTAKE | DUCK RIVER 255.0 | 1980-10-07 | 1132 | 0 | PH (STANDARD UNITS) | 6.7 | 33
476097 | NORMANDY RESERVOIR - WTP INTAKE | DUCK RIVER 255.0 | 1980-10-07 | 1140 | 0 | X-SEC. LOC., HORIZ (% FROM R BANK LOOK UPSTR.) | 75 | 1
476097 | NORMANDY RESERVOIR - WTP INTAKE | DUCK RIVER 255.0 | 1980-10-07 | 1140 | 0 | TEMPERATURE, WATER (DEGREES CENTIGRADE) | 20.8 | 1
476097 | NORMANDY RESERVOIR - WTP INTAKE | DUCK RIVER 255.0 | 1980-10-07 | 1140 | 0 | TRANSPARENCY, SECCHI DISC (METERS) | 1 | 1
476097 | NORMANDY RESERVOIR - WTP INTAKE | DUCK RIVER 255.0 | 1980-10-07 | 1140 | 0 | SPECIFIC CONDUCTANCE (UMHOS/CM @ 25C) | 110 | 1
476097 | NORMANDY RESERVOIR - WTP INTAKE | DUCK RIVER 255.0 | 1980-10-07 | 1140 | 0 | SAMPLING STATION LOCATION VERTICAL (METERS) | 0.3 | 1
476097 | NORMANDY RESERVOIR - WTP INTAKE | DUCK RIVER 255.0 | 1980-10-07 | 1140 | 0 | OXYGEN, DISSOLVED MG/L | 5.5 | 1
476097 | NORMANDY RESERVOIR - WTP INTAKE | DUCK RIVER 255.0 | 1980-10-07 | 1140 | 0 | OXYGEN, DISSOLVED, PERCENT OF SATURATION % | 61.1111 | 1
476097 | NORMANDY RESERVOIR - WTP INTAKE | DUCK RIVER 255.0 | 1980-10-07 | 1140 | 0 | PH (STANDARD UNITS) | 7 | 1
476097 | NORMANDY RESERVOIR - WTP INTAKE | DUCK RIVER 255.0 | 1980-10-07 | 1141 | 0 | X-SEC. LOC., HORIZ (% FROM R BANK LOOK UPSTR.) | 75 | 3
476097 | NORMANDY RESERVOIR - WTP INTAKE | DUCK RIVER 255.0 | 1980-10-07 | 1141 | 0 | TEMPERATURE, WATER (DEGREES CENTIGRADE) | 20.5 | 3
476097 | NORMANDY RESERVOIR - WTP INTAKE | DUCK RIVER 255.0 | 1980-10-07 | 1141 | 0 | SPECIFIC CONDUCTANCE (UMHOS/CM @ 25C) | 110 | 3
476097 | NORMANDY RESERVOIR - WTP INTAKE | DUCK RIVER 255.0 | 1980-10-07 | 1141 | 0 | SAMPLING STATION LOCATION VERTICAL (METERS) | 1 | 3
476097 | NORMANDY RESERVOIR - WTP INTAKE | DUCK RIVER 255.0 | 1980-10-07 | 1141 | 0 | OXYGEN, DISSOLVED MG/L | 5.3 | 3
476097 | NORMANDY RESERVOIR - WTP INTAKE | DUCK RIVER 255.0 | 1980-10-07 | 1141 | 0 | OXYGEN, DISSOLVED, PERCENT OF SATURATION % | 57.6087 | 3
476097 | NORMANDY RESERVOIR - WTP INTAKE | DUCK RIVER 255.0 | 1980-10-07 | 1141 | 0 | PH (STANDARD UNITS) | 6.9 | 3
476097 | NORMANDY RESERVOIR - WTP INTAKE | DUCK RIVER 255.0 | 1980-10-07 | 1142 | 0 | X-SEC. LOC., HORIZ (% FROM R BANK LOOK UPSTR.) | 75 | 5
476097 | NORMANDY RESERVOIR - WTP INTAKE | DUCK RIVER 255.0 | 1980-10-07 | 1142 | 0 | TEMPERATURE, WATER (DEGREES CENTIGRADE) | 20.4 | 5
476097 | NORMANDY RESERVOIR - WTP INTAKE | DUCK RIVER 255.0 | 1980-10-07 | 1142 | 0 | SPECIFIC CONDUCTANCE (UMHOS/CM @ 25C) | 110 | 5
476097 | NORMANDY RESERVOIR - WTP INTAKE | DUCK RIVER 255.0 | 1980-10-07 | 1142 | 0 | SAMPLING STATION LOCATION VERTICAL (METERS) | 1.5 | 5
476097 | NORMANDY RESERVOIR - WTP INTAKE | DUCK RIVER 255.0 | 1980-10-07 | 1142 | 0 | OXYGEN, DISSOLVED MG/L | 5.1 | 5
476097 | NORMANDY RESERVOIR - WTP INTAKE | DUCK RIVER 255.0 | 1980-10-07 | 1142 | 0 | OXYGEN, DISSOLVED, PERCENT OF SATURATION % | 55.4348 | 5
476097 | NORMANDY RESERVOIR - WTP INTAKE | DUCK RIVER 255.0 | 1980-10-07 | 1142 | 0 | PH (STANDARD UNITS) | 6.9 | 5
476097 | NORMANDY RESERVOIR - WTP INTAKE | DUCK RIVER 255.0 | 1980-10-07 | 1143 | 0 | X-SEC. LOC., HORIZ (% FROM R BANK LOOK UPSTR.) | 75 | 7
476097 | NORMANDY RESERVOIR - WTP INTAKE | DUCK RIVER 255.0 | 1980-10-07 | 1143 | 0 | TEMPERATURE, WATER (DEGREES CENTIGRADE) | 20.4 | 7
476097 | NORMANDY RESERVOIR - WTP INTAKE | DUCK RIVER 255.0 | 1980-10-07 | 1143 | 0 | SPECIFIC CONDUCTANCE (UMHOS/CM @ 25C) | 110 | 7
476097 | NORMANDY RESERVOIR - WTP INTAKE | DUCK RIVER 255.0 | 1980-10-07 | 1143 | 0 | SAMPLING STATION LOCATION VERTICAL (METERS) | 2 | 7
476097 | NORMANDY RESERVOIR - WTP INTAKE | DUCK RIVER 255.0 | 1980-10-07 | 1143 | 0 | OXYGEN, DISSOLVED MG/L | 5 | 7
476097 | NORMANDY RESERVOIR - WTP INTAKE | DUCK RIVER 255.0 | 1980-10-07 | 1143 | 0 | OXYGEN, DISSOLVED, PERCENT OF SATURATION % | 54.3478 | 7
476097 | NORMANDY RESERVOIR - WTP INTAKE | DUCK RIVER 255.0 | 1980-10-07 | 1143 | 0 | PH (STANDARD UNITS) | 6.9 | 7
476097 | NORMANDY RESERVOIR - WTP INTAKE | DUCK RIVER 255.0 | 1980-10-07 | 1144 | 0 | X-SEC. LOC., HORIZ (% FROM R BANK LOOK UPSTR.) | 75 | 10
476097 | NORMANDY RESERVOIR - WTP INTAKE | DUCK RIVER 255.0 | 1980-10-07 | 1144 | 0 | TEMPERATURE, WATER (DEGREES CENTIGRADE) | 20.4 | 10
476097 | NORMANDY RESERVOIR - WTP INTAKE | DUCK RIVER 255.0 | 1980-10-07 | 1144 | 0 | SPECIFIC CONDUCTANCE (UMHOS/CM @ 25C) | 110 | 10
476097 | NORMANDY RESERVOIR - WTP INTAKE | DUCK RIVER 255.0 | 1980-10-07 | 1144 | 0 | SAMPLING STATION LOCATION VERTICAL (METERS) | 3 | 10
476097 | NORMANDY RESERVOIR - WTP INTAKE | DUCK RIVER 255.0 | 1980-10-07 | 1144 | 0 | OXYGEN, DISSOLVED MG/L | 5 | 10
476097 | NORMANDY RESERVOIR - WTP INTAKE | DUCK RIVER 255.0 | 1980-10-07 | 1144 | 0 | OXYGEN, DISSOLVED, PERCENT OF SATURATION % | 54.3478 | 10
476097 | NORMANDY RESERVOIR - WTP INTAKE | DUCK RIVER 255.0 | 1980-10-07 | 1144 | 0 | PH (STANDARD UNITS) | 6.8 | 10
476097 | NORMANDY RESERVOIR - WTP INTAKE | DUCK RIVER 255.0 | 1980-10-07 | 1145 | 0 | X-SEC. LOC., HORIZ (% FROM R BANK LOOK UPSTR.) | 75 | 13
476097 | NORMANDY RESERVOIR - WTP INTAKE | DUCK RIVER 255.0 | 1980-10-07 | 1145 | 0 | TEMPERATURE, WATER (DEGREES CENTIGRADE) | 20.4 | 13
476097 | NORMANDY RESERVOIR - WTP INTAKE | DUCK RIVER 255.0 | 1980-10-07 | 1145 | 0 | SPECIFIC CONDUCTANCE (UMHOS/CM @ 25C) | 110 | 13
476097 | NORMANDY RESERVOIR - WTP INTAKE | DUCK RIVER 255.0 | 1980-10-07 | 1145 | 0 | SAMPLING STATION LOCATION VERTICAL (METERS) | 4 | 13
476097 | NORMANDY RESERVOIR - WTP INTAKE | DUCK RIVER 255.0 | 1980-10-07 | 1145 | 0 | OXYGEN, DISSOLVED MG/L | 5 | 13
476097 | NORMANDY RESERVOIR - WTP INTAKE | DUCK RIVER 255.0 | 1980-10-07 | 1145 | 0 | OXYGEN, DISSOLVED, PERCENT OF SATURATION % | 54.3478 | 13
476097 | NORMANDY RESERVOIR - WTP INTAKE | DUCK RIVER 255.0 | 1980-10-07 | 1145 | 0 | PH (STANDARD UNITS) | 6.8 | 13
476097 | NORMANDY RESERVOIR - WTP INTAKE | DUCK RIVER 255.0 | 1980-10-21 | 1115 | 0 | X-SEC. LOC., HORIZ (% FROM R BANK LOOK UPSTR.) | 25 | 1
476097 | NORMANDY RESERVOIR - WTP INTAKE | DUCK RIVER 255.0 | 1980-10-21 | 1115 | 0 | TEMPERATURE, WATER (DEGREES CENTIGRADE) | 19 | 1
476097 | NORMANDY RESERVOIR - WTP INTAKE | DUCK RIVER 255.0 | 1980-10-21 | 1115 | 0 | TRANSPARENCY, SECCHI DISC (METERS) | 1.25 | 1
476097 | NORMANDY RESERVOIR - WTP INTAKE | DUCK RIVER 255.0 | 1980-10-21 | 1115 | 0 | SPECIFIC CONDUCTANCE (UMHOS/CM @ 25C) | 110 | 1
476097 | NORMANDY RESERVOIR - WTP INTAKE | DUCK RIVER 255.0 | 1980-10-21 | 1115 | 0 | SAMPLING STATION LOCATION VERTICAL (METERS) | 0.3 | 1
476097 | NORMANDY RESERVOIR - WTP INTAKE | DUCK RIVER 255.0 | 1980-10-21 | 1115 | 0 | OXYGEN, DISSOLVED MG/L | 8.4 | 1
476097 | NORMANDY RESERVOIR - WTP INTAKE | DUCK RIVER 255.0 | 1980-10-21 | 1115 | 0 | OXYGEN, DISSOLVED, PERCENT OF SATURATION % | 89.3617 | 1
476097 | NORMANDY RESERVOIR - WTP INTAKE | DUCK RIVER 255.0 | 1980-10-21 | 1115 | 0 | BOD, 5 DAY, 20 DEG C MG/L | 1.3 | 1
476097 | NORMANDY RESERVOIR - WTP INTAKE | DUCK RIVER 255.0 | 1980-10-21 | 1115 | 0 | COD, .025N K2CR2O7 MG/L | 8 | 1
476097 | NORMANDY RESERVOIR - WTP INTAKE | DUCK RIVER 255.0 | 1980-10-21 | 1115 | 0 | PH (STANDARD UNITS) | 8.1 | 1
476097 | NORMANDY RESERVOIR - WTP INTAKE | DUCK RIVER 255.0 | 1980-10-21 | 1115 | 0 | ALKALINITY, TOTAL (MG/L AS CACO3) | 36 | 1
476097 | NORMANDY RESERVOIR - WTP INTAKE | DUCK RIVER 255.0 | 1980-10-21 | 1115 | 0 | ALKALINITY, PHENOLPHTHALEIN (MG/L) | 0 | 1
476097 | NORMANDY RESERVOIR - WTP INTAKE | DUCK RIVER 255.0 | 1980-10-21 | 1115 | 0 | NITROGEN, ORGANIC, TOTAL (MG/L AS N) | 0.17 | 1
476097 | NORMANDY RESERVOIR - WTP INTAKE | DUCK RIVER 255.0 | 1980-10-21 | 1115 | 0 | NITROGEN, AMMONIA, TOTAL (MG/L AS N) | 0.04 | 1
476097 | NORMANDY RESERVOIR - WTP INTAKE | DUCK RIVER 255.0 | 1980-10-21 | 1115 | 0 | AMMONIA, UNIONZED (MG/L AS N) | 0.0017714 | 1
476097 | NORMANDY RESERVOIR - WTP INTAKE | DUCK RIVER 255.0 | 1980-10-21 | 1115 | 0 | AMMONIA, UNIONIZED (CALC FR TEMP-PH-NH4) (MG/L) | 0.0021538 | 1
476097 | NORMANDY RESERVOIR - WTP INTAKE | DUCK RIVER 255.0 | 1980-10-21 | 1115 | 0 | NITROGEN, KJELDAHL, TOTAL, (MG/L AS N) | 0.21 | 1
476097 | NORMANDY RESERVOIR - WTP INTAKE | DUCK RIVER 255.0 | 1980-10-21 | 1115 | 0 | NITRITE PLUS NITRATE, TOTAL 1 DET. (MG/L AS N) | 0.03 | 1
476097 | NORMANDY RESERVOIR - WTP INTAKE | DUCK RIVER 255.0 | 1980-10-21 | 1115 | 0 | PHOSPHORUS, TOTAL (MG/L AS P) | 0.02 | 1
476097 | NORMANDY RESERVOIR - WTP INTAKE | DUCK RIVER 255.0 | 1980-10-21 | 1115 | 0 | PHOSPHORUS, DISSOLVED (MG/L AS P) | 0.19 | 1
476097 | NORMANDY RESERVOIR - WTP INTAKE | DUCK RIVER 255.0 | 1980-10-21 | 1115 | 0 | PHOSPHORUS, DISSOLVED ORTHOPHOSPHATE (MG/L AS P) | 0.18 | 1
476097 | NORMANDY RESERVOIR - WTP INTAKE | DUCK RIVER 255.0 | 1980-10-21 | 1115 | 0 | PHOSPHORUS,HYDROLYZABLE + ORTHO,TOT,AUTOANALYZER | 0.01 | 1
476097 | NORMANDY RESERVOIR - WTP INTAKE | DUCK RIVER 255.0 | 1980-10-21 | 1115 | 0 | CARBON, TOTAL ORGANIC (MG/L AS C) | 4.5 | 1
476097 | NORMANDY RESERVOIR - WTP INTAKE | DUCK RIVER 255.0 | 1980-10-21 | 1115 | 0 | CARBON, DISSOLVED ORGANIC (MG/L AS C) | 1.6 | 1
476097 | NORMANDY RESERVOIR - WTP INTAKE | DUCK RIVER 255.0 | 1980-10-21 | 1115 | 0 | CHLOROPHYLL-A UG/L SPECTROPHOTOMETRIC ACID. METH. | 10.15 | 1
476097 | NORMANDY RESERVOIR - WTP INTAKE | DUCK RIVER 255.0 | 1980-10-21 | 1115 | 0 | CHLOROPHYLL-B UG/L TRICHROMATIC UNCORRECTED | 2.172 | 1
476097 | NORMANDY RESERVOIR - WTP INTAKE | DUCK RIVER 255.0 | 1980-10-21 | 1115 | 0 | CHLOROPHYLL-C UG/L TRICHROMATIC UNCORRECTED | 3.065 | 1
476097 | NORMANDY RESERVOIR - WTP INTAKE | DUCK RIVER 255.0 | 1980-10-21 | 1115 | 0 | PHEOPHYTIN-A UG/L SPECTROPHOTOMETRIC ACID. METH. | 1.015 | 1
476097 | NORMANDY RESERVOIR - WTP INTAKE | DUCK RIVER 255.0 | 1980-10-21 | 1116 | 0 | X-SEC. LOC., HORIZ (% FROM R BANK LOOK UPSTR.) | 25 | 3
476097 | NORMANDY RESERVOIR - WTP INTAKE | DUCK RIVER 255.0 | 1980-10-21 | 1116 | 0 | TEMPERATURE, WATER (DEGREES CENTIGRADE) | 19.2 | 3
476097 | NORMANDY RESERVOIR - WTP INTAKE | DUCK RIVER 255.0 | 1980-10-21 | 1116 | 0 | SPECIFIC CONDUCTANCE (UMHOS/CM @ 25C) | 110 | 3
476097 | NORMANDY RESERVOIR - WTP INTAKE | DUCK RIVER 255.0 | 1980-10-21 | 1116 | 0 | SAMPLING STATION LOCATION VERTICAL (METERS) | 1 | 3
476097 | NORMANDY RESERVOIR - WTP INTAKE | DUCK RIVER 255.0 | 1980-10-21 | 1116 | 0 | OXYGEN, DISSOLVED MG/L | 8.3 | 3
476097 | NORMANDY RESERVOIR - WTP INTAKE | DUCK RIVER 255.0 | 1980-10-21 | 1116 | 0 | OXYGEN, DISSOLVED, PERCENT OF SATURATION % | 88.2978 | 3
476097 | NORMANDY RESERVOIR - WTP INTAKE | DUCK RIVER 255.0 | 1980-10-21 | 1116 | 0 | PH (STANDARD UNITS) | 8.1 | 3
476097 | NORMANDY RESERVOIR - WTP INTAKE | DUCK RIVER 255.0 | 1980-10-21 | 1117 | 0 | X-SEC. LOC., HORIZ (% FROM R BANK LOOK UPSTR.) | 25 | 5
476097 | NORMANDY RESERVOIR - WTP INTAKE | DUCK RIVER 255.0 | 1980-10-21 | 1117 | 0 | TEMPERATURE, WATER (DEGREES CENTIGRADE) | 19.1 | 5
476097 | NORMANDY RESERVOIR - WTP INTAKE | DUCK RIVER 255.0 | 1980-10-21 | 1117 | 0 | SPECIFIC CONDUCTANCE (UMHOS/CM @ 25C) | 110 | 5
476097 | NORMANDY RESERVOIR - WTP INTAKE | DUCK RIVER 255.0 | 1980-10-21 | 1117 | 0 | SAMPLING STATION LOCATION VERTICAL (METERS) | 1.5 | 5
476097 | NORMANDY RESERVOIR - WTP INTAKE | DUCK RIVER 255.0 | 1980-10-21 | 1117 | 0 | OXYGEN, DISSOLVED MG/L | 8.2 | 5
476097 | NORMANDY RESERVOIR - WTP INTAKE | DUCK RIVER 255.0 | 1980-10-21 | 1117 | 0 | OXYGEN, DISSOLVED, PERCENT OF SATURATION % | 87.234 | 5
476097 | NORMANDY RESERVOIR - WTP INTAKE | DUCK RIVER 255.0 | 1980-10-21 | 1117 | 0 | PH (STANDARD UNITS) | 8.1 | 5
476097 | NORMANDY RESERVOIR - WTP INTAKE | DUCK RIVER 255.0 | 1980-10-21 | 1118 | 0 | X-SEC. LOC., HORIZ (% FROM R BANK LOOK UPSTR.) | 25 | 7
476097 | NORMANDY RESERVOIR - WTP INTAKE | DUCK RIVER 255.0 | 1980-10-21 | 1118 | 0 | TEMPERATURE, WATER (DEGREES CENTIGRADE) | 19.1 | 7
476097 | NORMANDY RESERVOIR - WTP INTAKE | DUCK RIVER 255.0 | 1980-10-21 | 1118 | 0 | SPECIFIC CONDUCTANCE (UMHOS/CM @ 25C) | 110 | 7
476097 | NORMANDY RESERVOIR - WTP INTAKE | DUCK RIVER 255.0 | 1980-10-21 | 1118 | 0 | SAMPLING STATION LOCATION VERTICAL (METERS) | 2 | 7
476097 | NORMANDY RESERVOIR - WTP INTAKE | DUCK RIVER 255.0 | 1980-10-21 | 1118 | 0 | OXYGEN, DISSOLVED MG/L | 7.9 | 7
476097 | NORMANDY RESERVOIR - WTP INTAKE | DUCK RIVER 255.0 | 1980-10-21 | 1118 | 0 | OXYGEN, DISSOLVED, PERCENT OF SATURATION % | 84.0425 | 7
476097 | NORMANDY RESERVOIR - WTP INTAKE | DUCK RIVER 255.0 | 1980-10-21 | 1118 | 0 | PH (STANDARD UNITS) | 8 | 7
476097 | NORMANDY RESERVOIR - WTP INTAKE | DUCK RIVER 255.0 | 1980-10-21 | 1120 | 0 | X-SEC. LOC., HORIZ (% FROM R BANK LOOK UPSTR.) | 25 | 10
476097 | NORMANDY RESERVOIR - WTP INTAKE | DUCK RIVER 255.0 | 1980-10-21 | 1120 | 0 | TEMPERATURE, WATER (DEGREES CENTIGRADE) | 18.9 | 10
476097 | NORMANDY RESERVOIR - WTP INTAKE | DUCK RIVER 255.0 | 1980-10-21 | 1120 | 0 | SPECIFIC CONDUCTANCE (UMHOS/CM @ 25C) | 110 | 10
476097 | NORMANDY RESERVOIR - WTP INTAKE | DUCK RIVER 255.0 | 1980-10-21 | 1120 | 0 | SAMPLING STATION LOCATION VERTICAL (METERS) | 3 | 10
476097 | NORMANDY RESERVOIR - WTP INTAKE | DUCK RIVER 255.0 | 1980-10-21 | 1120 | 0 | OXYGEN, DISSOLVED MG/L | 7.8 | 10
476097 | NORMANDY RESERVOIR - WTP INTAKE | DUCK RIVER 255.0 | 1980-10-21 | 1120 | 0 | OXYGEN, DISSOLVED, PERCENT OF SATURATION % | 82.9787 | 10
476097 | NORMANDY RESERVOIR - WTP INTAKE | DUCK RIVER 255.0 | 1980-10-21 | 1120 | 0 | BOD, 5 DAY, 20 DEG C MG/L | 1.7 | 10
476097 | NORMANDY RESERVOIR - WTP INTAKE | DUCK RIVER 255.0 | 1980-10-21 | 1120 | 0 | COD, .025N K2CR2O7 MG/L | 8 | 10
476097 | NORMANDY RESERVOIR - WTP INTAKE | DUCK RIVER 255.0 | 1980-10-21 | 1120 | 0 | PH (STANDARD UNITS) | 8 | 10
476097 | NORMANDY RESERVOIR - WTP INTAKE | DUCK RIVER 255.0 | 1980-10-21 | 1120 | 0 | ALKALINITY, TOTAL (MG/L AS CACO3) | 36 | 10
476097 | NORMANDY RESERVOIR - WTP INTAKE | DUCK RIVER 255.0 | 1980-10-21 | 1120 | 0 | ALKALINITY, PHENOLPHTHALEIN (MG/L) | 0 | 10
476097 | NORMANDY RESERVOIR - WTP INTAKE | DUCK RIVER 255.0 | 1980-10-21 | 1120 | 0 | NITROGEN, ORGANIC, TOTAL (MG/L AS N) | 0.15 | 10
476097 | NORMANDY RESERVOIR - WTP INTAKE | DUCK RIVER 255.0 | 1980-10-21 | 1120 | 0 | NITROGEN, AMMONIA, TOTAL (MG/L AS N) | 0.04 | 10
476097 | NORMANDY RESERVOIR - WTP INTAKE | DUCK RIVER 255.0 | 1980-10-21 | 1120 | 0 | AMMONIA, UNIONZED (MG/L AS N) | 0.00141 | 10
476097 | NORMANDY RESERVOIR - WTP INTAKE | DUCK RIVER 255.0 | 1980-10-21 | 1120 | 0 | AMMONIA, UNIONIZED (CALC FR TEMP-PH-NH4) (MG/L) | 0.0017144 | 10
476097 | NORMANDY RESERVOIR - WTP INTAKE | DUCK RIVER 255.0 | 1980-10-21 | 1120 | 0 | NITROGEN, KJELDAHL, TOTAL, (MG/L AS N) | 0.19 | 10
476097 | NORMANDY RESERVOIR - WTP INTAKE | DUCK RIVER 255.0 | 1980-10-21 | 1120 | 0 | NITRITE PLUS NITRATE, TOTAL 1 DET. (MG/L AS N) | 0.02 | 10
476097 | NORMANDY RESERVOIR - WTP INTAKE | DUCK RIVER 255.0 | 1980-10-21 | 1120 | 0 | PHOSPHORUS, TOTAL (MG/L AS P) | 0.02 | 10
476097 | NORMANDY RESERVOIR - WTP INTAKE | DUCK RIVER 255.0 | 1980-10-21 | 1120 | 0 | PHOSPHORUS, DISSOLVED (MG/L AS P) | 0.37 | 10
476097 | NORMANDY RESERVOIR - WTP INTAKE | DUCK RIVER 255.0 | 1980-10-21 | 1120 | 0 | PHOSPHORUS, DISSOLVED ORTHOPHOSPHATE (MG/L AS P) | 0.37 | 10
476097 | NORMANDY RESERVOIR - WTP INTAKE | DUCK RIVER 255.0 | 1980-10-21 | 1120 | 0 | PHOSPHORUS,HYDROLYZABLE + ORTHO,TOT,AUTOANALYZER | 0.01 | 10
476097 | NORMANDY RESERVOIR - WTP INTAKE | DUCK RIVER 255.0 | 1980-10-21 | 1120 | 0 | CARBON, TOTAL ORGANIC (MG/L AS C) | 3.1 | 10
476097 | NORMANDY RESERVOIR - WTP INTAKE | DUCK RIVER 255.0 | 1980-10-21 | 1120 | 0 | CARBON, DISSOLVED ORGANIC (MG/L AS C) | 1.5 | 10
476097 | NORMANDY RESERVOIR - WTP INTAKE | DUCK RIVER 255.0 | 1980-10-21 | 1120 | 0 | CHLOROPHYLL-A UG/L SPECTROPHOTOMETRIC ACID. METH. | 10.15 | 10
476097 | NORMANDY RESERVOIR - WTP INTAKE | DUCK RIVER 255.0 | 1980-10-21 | 1120 | 0 | CHLOROPHYLL-B UG/L TRICHROMATIC UNCORRECTED | 1.902 | 10
476097 | NORMANDY RESERVOIR - WTP INTAKE | DUCK RIVER 255.0 | 1980-10-21 | 1120 | 0 | CHLOROPHYLL-C UG/L TRICHROMATIC UNCORRECTED | 3.489 | 10
476097 | NORMANDY RESERVOIR - WTP INTAKE | DUCK RIVER 255.0 | 1980-10-21 | 1120 | 0 | PHEOPHYTIN-A UG/L SPECTROPHOTOMETRIC ACID. METH. | 1.015 | 10
476097 | NORMANDY RESERVOIR - WTP INTAKE | DUCK RIVER 255.0 | 1980-10-21 | 1121 | 0 | X-SEC. LOC., HORIZ (% FROM R BANK LOOK UPSTR.) | 25 | 13
476097 | NORMANDY RESERVOIR - WTP INTAKE | DUCK RIVER 255.0 | 1980-10-21 | 1121 | 0 | TEMPERATURE, WATER (DEGREES CENTIGRADE) | 18.9 | 13
476097 | NORMANDY RESERVOIR - WTP INTAKE | DUCK RIVER 255.0 | 1980-10-21 | 1121 | 0 | SPECIFIC CONDUCTANCE (UMHOS/CM @ 25C) | 110 | 13
476097 | NORMANDY RESERVOIR - WTP INTAKE | DUCK RIVER 255.0 | 1980-10-21 | 1121 | 0 | SAMPLING STATION LOCATION VERTICAL (METERS) | 4 | 13
476097 | NORMANDY RESERVOIR - WTP INTAKE | DUCK RIVER 255.0 | 1980-10-21 | 1121 | 0 | OXYGEN, DISSOLVED MG/L | 7.4 | 13
476097 | NORMANDY RESERVOIR - WTP INTAKE | DUCK RIVER 255.0 | 1980-10-21 | 1121 | 0 | OXYGEN, DISSOLVED, PERCENT OF SATURATION % | 78.7234 | 13
476097 | NORMANDY RESERVOIR - WTP INTAKE | DUCK RIVER 255.0 | 1980-10-21 | 1121 | 0 | PH (STANDARD UNITS) | 7.9 | 13
476097 | NORMANDY RESERVOIR - WTP INTAKE | DUCK RIVER 255.0 | 1980-10-21 | 1122 | 0 | X-SEC. LOC., HORIZ (% FROM R BANK LOOK UPSTR.) | 25 | 16
476097 | NORMANDY RESERVOIR - WTP INTAKE | DUCK RIVER 255.0 | 1980-10-21 | 1122 | 0 | TEMPERATURE, WATER (DEGREES CENTIGRADE) | 18.9 | 16
476097 | NORMANDY RESERVOIR - WTP INTAKE | DUCK RIVER 255.0 | 1980-10-21 | 1122 | 0 | SPECIFIC CONDUCTANCE (UMHOS/CM @ 25C) | 110 | 16
476097 | NORMANDY RESERVOIR - WTP INTAKE | DUCK RIVER 255.0 | 1980-10-21 | 1122 | 0 | SAMPLING STATION LOCATION VERTICAL (METERS) | 5 | 16
476097 | NORMANDY RESERVOIR - WTP INTAKE | DUCK RIVER 255.0 | 1980-10-21 | 1122 | 0 | OXYGEN, DISSOLVED MG/L | 7.4 | 16
476097 | NORMANDY RESERVOIR - WTP INTAKE | DUCK RIVER 255.0 | 1980-10-21 | 1122 | 0 | OXYGEN, DISSOLVED, PERCENT OF SATURATION % | 78.7234 | 16
476097 | NORMANDY RESERVOIR - WTP INTAKE | DUCK RIVER 255.0 | 1980-10-21 | 1122 | 0 | PH (STANDARD UNITS) | 7.9 | 16
476097 | NORMANDY RESERVOIR - WTP INTAKE | DUCK RIVER 255.0 | 1980-10-21 | 1124 | 0 | X-SEC. LOC., HORIZ (% FROM R BANK LOOK UPSTR.) | 25 | 20
476097 | NORMANDY RESERVOIR - WTP INTAKE | DUCK RIVER 255.0 | 1980-10-21 | 1124 | 0 | TEMPERATURE, WATER (DEGREES CENTIGRADE) | 18.9 | 20
476097 | NORMANDY RESERVOIR - WTP INTAKE | DUCK RIVER 255.0 | 1980-10-21 | 1124 | 0 | SPECIFIC CONDUCTANCE (UMHOS/CM @ 25C) | 110 | 20
476097 | NORMANDY RESERVOIR - WTP INTAKE | DUCK RIVER 255.0 | 1980-10-21 | 1124 | 0 | SAMPLING STATION LOCATION VERTICAL (METERS) | 6 | 20
476097 | NORMANDY RESERVOIR - WTP INTAKE | DUCK RIVER 255.0 | 1980-10-21 | 1124 | 0 | OXYGEN, DISSOLVED MG/L | 7.3 | 20
476097 | NORMANDY RESERVOIR - WTP INTAKE | DUCK RIVER 255.0 | 1980-10-21 | 1124 | 0 | OXYGEN, DISSOLVED, PERCENT OF SATURATION % | 77.6595 | 20
476097 | NORMANDY RESERVOIR - WTP INTAKE | DUCK RIVER 255.0 | 1980-10-21 | 1124 | 0 | BOD, 5 DAY, 20 DEG C MG/L | 1.2 | 20
476097 | NORMANDY RESERVOIR - WTP INTAKE | DUCK RIVER 255.0 | 1980-10-21 | 1124 | 0 | COD, .025N K2CR2O7 MG/L | 6 | 20
476097 | NORMANDY RESERVOIR - WTP INTAKE | DUCK RIVER 255.0 | 1980-10-21 | 1124 | 0 | PH (STANDARD UNITS) | 7.9 | 20
476097 | NORMANDY RESERVOIR - WTP INTAKE | DUCK RIVER 255.0 | 1980-10-21 | 1124 | 0 | ALKALINITY, TOTAL (MG/L AS CACO3) | 38 | 20
476097 | NORMANDY RESERVOIR - WTP INTAKE | DUCK RIVER 255.0 | 1980-10-21 | 1124 | 0 | ALKALINITY, PHENOLPHTHALEIN (MG/L) | 0 | 20
476097 | NORMANDY RESERVOIR - WTP INTAKE | DUCK RIVER 255.0 | 1980-10-21 | 1124 | 0 | NITROGEN, ORGANIC, TOTAL (MG/L AS N) | 0.13 | 20
476097 | NORMANDY RESERVOIR - WTP INTAKE | DUCK RIVER 255.0 | 1980-10-21 | 1124 | 0 | NITROGEN, AMMONIA, TOTAL (MG/L AS N) | 0.03 | 20
476097 | NORMANDY RESERVOIR - WTP INTAKE | DUCK RIVER 255.0 | 1980-10-21 | 1124 | 0 | AMMONIA, UNIONZED (MG/L AS N) | 0.00084613 | 20
476097 | NORMANDY RESERVOIR - WTP INTAKE | DUCK RIVER 255.0 | 1980-10-21 | 1124 | 0 | AMMONIA, UNIONIZED (CALC FR TEMP-PH-NH4) (MG/L) | 0.0010288 | 20
476097 | NORMANDY RESERVOIR - WTP INTAKE | DUCK RIVER 255.0 | 1980-10-21 | 1124 | 0 | NITROGEN, KJELDAHL, TOTAL, (MG/L AS N) | 0.16 | 20
476097 | NORMANDY RESERVOIR - WTP INTAKE | DUCK RIVER 255.0 | 1980-10-21 | 1124 | 0 | NITRITE PLUS NITRATE, TOTAL 1 DET. (MG/L AS N) | 0.02 | 20
476097 | NORMANDY RESERVOIR - WTP INTAKE | DUCK RIVER 255.0 | 1980-10-21 | 1124 | 0 | PHOSPHORUS, TOTAL (MG/L AS P) | 0.02 | 20
476097 | NORMANDY RESERVOIR - WTP INTAKE | DUCK RIVER 255.0 | 1980-10-21 | 1124 | 0 | PHOSPHORUS, DISSOLVED (MG/L AS P) | 0.21 | 20
476097 | NORMANDY RESERVOIR - WTP INTAKE | DUCK RIVER 255.0 | 1980-10-21 | 1124 | 0 | PHOSPHORUS, DISSOLVED ORTHOPHOSPHATE (MG/L AS P) | 0.21 | 20
476097 | NORMANDY RESERVOIR - WTP INTAKE | DUCK RIVER 255.0 | 1980-10-21 | 1124 | 0 | PHOSPHORUS,HYDROLYZABLE + ORTHO,TOT,AUTOANALYZER | 0.01 | 20
476097 | NORMANDY RESERVOIR - WTP INTAKE | DUCK RIVER 255.0 | 1980-10-21 | 1124 | 0 | CARBON, TOTAL ORGANIC (MG/L AS C) | 2.7 | 20
476097 | NORMANDY RESERVOIR - WTP INTAKE | DUCK RIVER 255.0 | 1980-10-21 | 1124 | 0 | CARBON, DISSOLVED ORGANIC (MG/L AS C) | 1.2 | 20
476097 | NORMANDY RESERVOIR - WTP INTAKE | DUCK RIVER 255.0 | 1980-10-21 | 1124 | 0 | CHLOROPHYLL-A UG/L SPECTROPHOTOMETRIC ACID. METH. | 7.209 | 20
476097 | NORMANDY RESERVOIR - WTP INTAKE | DUCK RIVER 255.0 | 1980-10-21 | 1124 | 0 | CHLOROPHYLL-B UG/L TRICHROMATIC UNCORRECTED | 2.558 | 20
476097 | NORMANDY RESERVOIR - WTP INTAKE | DUCK RIVER 255.0 | 1980-10-21 | 1124 | 0 | CHLOROPHYLL-C UG/L TRICHROMATIC UNCORRECTED | 3.127 | 20
476097 | NORMANDY RESERVOIR - WTP INTAKE | DUCK RIVER 255.0 | 1980-10-21 | 1124 | 0 | PHEOPHYTIN-A UG/L SPECTROPHOTOMETRIC ACID. METH. | 0.7209 | 20
476097 | NORMANDY RESERVOIR - WTP INTAKE | DUCK RIVER 255.0 | 1980-10-21 | 1125 | 0 | X-SEC. LOC., HORIZ (% FROM R BANK LOOK UPSTR.) | 25 | 23
476097 | NORMANDY RESERVOIR - WTP INTAKE | DUCK RIVER 255.0 | 1980-10-21 | 1125 | 0 | TEMPERATURE, WATER (DEGREES CENTIGRADE) | 18.9 | 23
476097 | NORMANDY RESERVOIR - WTP INTAKE | DUCK RIVER 255.0 | 1980-10-21 | 1125 | 0 | SPECIFIC CONDUCTANCE (UMHOS/CM @ 25C) | 110 | 23
476097 | NORMANDY RESERVOIR - WTP INTAKE | DUCK RIVER 255.0 | 1980-10-21 | 1125 | 0 | SAMPLING STATION LOCATION VERTICAL (METERS) | 7 | 23
476097 | NORMANDY RESERVOIR - WTP INTAKE | DUCK RIVER 255.0 | 1980-10-21 | 1125 | 0 | OXYGEN, DISSOLVED MG/L | 7.2 | 23
476097 | NORMANDY RESERVOIR - WTP INTAKE | DUCK RIVER 255.0 | 1980-10-21 | 1125 | 0 | OXYGEN, DISSOLVED, PERCENT OF SATURATION % | 76.5957 | 23
476097 | NORMANDY RESERVOIR - WTP INTAKE | DUCK RIVER 255.0 | 1980-10-21 | 1125 | 0 | PH (STANDARD UNITS) | 7.9 | 23
476097 | NORMANDY RESERVOIR - WTP INTAKE | DUCK RIVER 255.0 | 1980-10-21 | 1126 | 0 | X-SEC. LOC., HORIZ (% FROM R BANK LOOK UPSTR.) | 25 | 26
476097 | NORMANDY RESERVOIR - WTP INTAKE | DUCK RIVER 255.0 | 1980-10-21 | 1126 | 0 | TEMPERATURE, WATER (DEGREES CENTIGRADE) | 18.8 | 26
476097 | NORMANDY RESERVOIR - WTP INTAKE | DUCK RIVER 255.0 | 1980-10-21 | 1126 | 0 | SPECIFIC CONDUCTANCE (UMHOS/CM @ 25C) | 110 | 26
476097 | NORMANDY RESERVOIR - WTP INTAKE | DUCK RIVER 255.0 | 1980-10-21 | 1126 | 0 | SAMPLING STATION LOCATION VERTICAL (METERS) | 8 | 26
476097 | NORMANDY RESERVOIR - WTP INTAKE | DUCK RIVER 255.0 | 1980-10-21 | 1126 | 0 | OXYGEN, DISSOLVED MG/L | 7.2 | 26
476097 | NORMANDY RESERVOIR - WTP INTAKE | DUCK RIVER 255.0 | 1980-10-21 | 1126 | 0 | OXYGEN, DISSOLVED, PERCENT OF SATURATION % | 76.5957 | 26
476097 | NORMANDY RESERVOIR - WTP INTAKE | DUCK RIVER 255.0 | 1980-10-21 | 1126 | 0 | PH (STANDARD UNITS) | 7.9 | 26
476097 | NORMANDY RESERVOIR - WTP INTAKE | DUCK RIVER 255.0 | 1980-10-21 | 1127 | 0 | X-SEC. LOC., HORIZ (% FROM R BANK LOOK UPSTR.) | 25 | 30
476097 | NORMANDY RESERVOIR - WTP INTAKE | DUCK RIVER 255.0 | 1980-10-21 | 1127 | 0 | TEMPERATURE, WATER (DEGREES CENTIGRADE) | 18.8 | 30
476097 | NORMANDY RESERVOIR - WTP INTAKE | DUCK RIVER 255.0 | 1980-10-21 | 1127 | 0 | SPECIFIC CONDUCTANCE (UMHOS/CM @ 25C) | 110 | 30
476097 | NORMANDY RESERVOIR - WTP INTAKE | DUCK RIVER 255.0 | 1980-10-21 | 1127 | 0 | SAMPLING STATION LOCATION VERTICAL (METERS) | 9 | 30
476097 | NORMANDY RESERVOIR - WTP INTAKE | DUCK RIVER 255.0 | 1980-10-21 | 1127 | 0 | OXYGEN, DISSOLVED MG/L | 6.8 | 30
476097 | NORMANDY RESERVOIR - WTP INTAKE | DUCK RIVER 255.0 | 1980-10-21 | 1127 | 0 | OXYGEN, DISSOLVED, PERCENT OF SATURATION % | 72.3404 | 30
476097 | NORMANDY RESERVOIR - WTP INTAKE | DUCK RIVER 255.0 | 1980-10-21 | 1127 | 0 | PH (STANDARD UNITS) | 7.8 | 30
476097 | NORMANDY RESERVOIR - WTP INTAKE | DUCK RIVER 255.0 | 1980-10-21 | 1128 | 0 | X-SEC. LOC., HORIZ (% FROM R BANK LOOK UPSTR.) | 25 | 33
476097 | NORMANDY RESERVOIR - WTP INTAKE | DUCK RIVER 255.0 | 1980-10-21 | 1128 | 0 | TEMPERATURE, WATER (DEGREES CENTIGRADE) | 18.8 | 33
476097 | NORMANDY RESERVOIR - WTP INTAKE | DUCK RIVER 255.0 | 1980-10-21 | 1128 | 0 | SPECIFIC CONDUCTANCE (UMHOS/CM @ 25C) | 120 | 33
476097 | NORMANDY RESERVOIR - WTP INTAKE | DUCK RIVER 255.0 | 1980-10-21 | 1128 | 0 | SAMPLING STATION LOCATION VERTICAL (METERS) | 10 | 33
476097 | NORMANDY RESERVOIR - WTP INTAKE | DUCK RIVER 255.0 | 1980-10-21 | 1128 | 0 | OXYGEN, DISSOLVED MG/L | 6.7 | 33
476097 | NORMANDY RESERVOIR - WTP INTAKE | DUCK RIVER 255.0 | 1980-10-21 | 1128 | 0 | OXYGEN, DISSOLVED, PERCENT OF SATURATION % | 71.2766 | 33
476097 | NORMANDY RESERVOIR - WTP INTAKE | DUCK RIVER 255.0 | 1980-10-21 | 1128 | 0 | PH (STANDARD UNITS) | 7.8 | 33
476097 | NORMANDY RESERVOIR - WTP INTAKE | DUCK RIVER 255.0 | 1980-10-21 | 1129 | 0 | X-SEC. LOC., HORIZ (% FROM R BANK LOOK UPSTR.) | 25 | 34
476097 | NORMANDY RESERVOIR - WTP INTAKE | DUCK RIVER 255.0 | 1980-10-21 | 1129 | 0 | TEMPERATURE, WATER (DEGREES CENTIGRADE) | 18.5 | 34
476097 | NORMANDY RESERVOIR - WTP INTAKE | DUCK RIVER 255.0 | 1980-10-21 | 1129 | 0 | SPECIFIC CONDUCTANCE (UMHOS/CM @ 25C) | 120 | 34
476097 | NORMANDY RESERVOIR - WTP INTAKE | DUCK RIVER 255.0 | 1980-10-21 | 1129 | 0 | SAMPLING STATION LOCATION VERTICAL (METERS) | 10.5 | 34
476097 | NORMANDY RESERVOIR - WTP INTAKE | DUCK RIVER 255.0 | 1980-10-21 | 1129 | 0 | OXYGEN, DISSOLVED MG/L | 5.4 | 34
476097 | NORMANDY RESERVOIR - WTP INTAKE | DUCK RIVER 255.0 | 1980-10-21 | 1129 | 0 | OXYGEN, DISSOLVED, PERCENT OF SATURATION % | 56.8421 | 34
476097 | NORMANDY RESERVOIR - WTP INTAKE | DUCK RIVER 255.0 | 1980-10-21 | 1129 | 0 | PH (STANDARD UNITS) | 7.7 | 34
476097 | NORMANDY RESERVOIR - WTP INTAKE | DUCK RIVER 255.0 | 1980-10-21 | 1130 | 0 | X-SEC. LOC., HORIZ (% FROM R BANK LOOK UPSTR.) | 25 | 36
476097 | NORMANDY RESERVOIR - WTP INTAKE | DUCK RIVER 255.0 | 1980-10-21 | 1130 | 0 | TEMPERATURE, WATER (DEGREES CENTIGRADE) | 18.5 | 36
476097 | NORMANDY RESERVOIR - WTP INTAKE | DUCK RIVER 255.0 | 1980-10-21 | 1130 | 0 | SPECIFIC CONDUCTANCE (UMHOS/CM @ 25C) | 120 | 36
476097 | NORMANDY RESERVOIR - WTP INTAKE | DUCK RIVER 255.0 | 1980-10-21 | 1130 | 0 | SAMPLING STATION LOCATION VERTICAL (METERS) | 11 | 36
476097 | NORMANDY RESERVOIR - WTP INTAKE | DUCK RIVER 255.0 | 1980-10-21 | 1130 | 0 | OXYGEN, DISSOLVED MG/L | 4.5 | 36
476097 | NORMANDY RESERVOIR - WTP INTAKE | DUCK RIVER 255.0 | 1980-10-21 | 1130 | 0 | OXYGEN, DISSOLVED, PERCENT OF SATURATION % | 47.3684 | 36
476097 | NORMANDY RESERVOIR - WTP INTAKE | DUCK RIVER 255.0 | 1980-10-21 | 1130 | 0 | PH (STANDARD UNITS) | 7.6 | 36
476097 | NORMANDY RESERVOIR - WTP INTAKE | DUCK RIVER 255.0 | 1980-10-21 | 1135 | 0 | X-SEC. LOC., HORIZ (% FROM R BANK LOOK UPSTR.) | 50 | 1
476097 | NORMANDY RESERVOIR - WTP INTAKE | DUCK RIVER 255.0 | 1980-10-21 | 1135 | 0 | TEMPERATURE, WATER (DEGREES CENTIGRADE) | 19.2 | 1
476097 | NORMANDY RESERVOIR - WTP INTAKE | DUCK RIVER 255.0 | 1980-10-21 | 1135 | 0 | TRANSPARENCY, SECCHI DISC (METERS) | 1.25 | 1
476097 | NORMANDY RESERVOIR - WTP INTAKE | DUCK RIVER 255.0 | 1980-10-21 | 1135 | 0 | SPECIFIC CONDUCTANCE (UMHOS/CM @ 25C) | 110 | 1
476097 | NORMANDY RESERVOIR - WTP INTAKE | DUCK RIVER 255.0 | 1980-10-21 | 1135 | 0 | SAMPLING STATION LOCATION VERTICAL (METERS) | 0.3 | 1
476097 | NORMANDY RESERVOIR - WTP INTAKE | DUCK RIVER 255.0 | 1980-10-21 | 1135 | 0 | OXYGEN, DISSOLVED MG/L | 8.3 | 1
476097 | NORMANDY RESERVOIR - WTP INTAKE | DUCK RIVER 255.0 | 1980-10-21 | 1135 | 0 | OXYGEN, DISSOLVED, PERCENT OF SATURATION % | 88.2978 | 1
476097 | NORMANDY RESERVOIR - WTP INTAKE | DUCK RIVER 255.0 | 1980-10-21 | 1135 | 0 | PH (STANDARD UNITS) | 8.1 | 1
476097 | NORMANDY RESERVOIR - WTP INTAKE | DUCK RIVER 255.0 | 1980-10-21 | 1136 | 0 | X-SEC. LOC., HORIZ (% FROM R BANK LOOK UPSTR.) | 50 | 3
476097 | NORMANDY RESERVOIR - WTP INTAKE | DUCK RIVER 255.0 | 1980-10-21 | 1136 | 0 | TEMPERATURE, WATER (DEGREES CENTIGRADE) | 19.2 | 3
476097 | NORMANDY RESERVOIR - WTP INTAKE | DUCK RIVER 255.0 | 1980-10-21 | 1136 | 0 | SPECIFIC CONDUCTANCE (UMHOS/CM @ 25C) | 110 | 3
476097 | NORMANDY RESERVOIR - WTP INTAKE | DUCK RIVER 255.0 | 1980-10-21 | 1136 | 0 | SAMPLING STATION LOCATION VERTICAL (METERS) | 1 | 3
476097 | NORMANDY RESERVOIR - WTP INTAKE | DUCK RIVER 255.0 | 1980-10-21 | 1136 | 0 | OXYGEN, DISSOLVED MG/L | 8.3 | 3
476097 | NORMANDY RESERVOIR - WTP INTAKE | DUCK RIVER 255.0 | 1980-10-21 | 1136 | 0 | OXYGEN, DISSOLVED, PERCENT OF SATURATION % | 88.2978 | 3
476097 | NORMANDY RESERVOIR - WTP INTAKE | DUCK RIVER 255.0 | 1980-10-21 | 1136 | 0 | PH (STANDARD UNITS) | 8.1 | 3
476097 | NORMANDY RESERVOIR - WTP INTAKE | DUCK RIVER 255.0 | 1980-10-21 | 1137 | 0 | X-SEC. LOC., HORIZ (% FROM R BANK LOOK UPSTR.) | 50 | 5
476097 | NORMANDY RESERVOIR - WTP INTAKE | DUCK RIVER 255.0 | 1980-10-21 | 1137 | 0 | TEMPERATURE, WATER (DEGREES CENTIGRADE) | 19.1 | 5
476097 | NORMANDY RESERVOIR - WTP INTAKE | DUCK RIVER 255.0 | 1980-10-21 | 1137 | 0 | SPECIFIC CONDUCTANCE (UMHOS/CM @ 25C) | 110 | 5
476097 | NORMANDY RESERVOIR - WTP INTAKE | DUCK RIVER 255.0 | 1980-10-21 | 1137 | 0 | SAMPLING STATION LOCATION VERTICAL (METERS) | 1.5 | 5
476097 | NORMANDY RESERVOIR - WTP INTAKE | DUCK RIVER 255.0 | 1980-10-21 | 1137 | 0 | OXYGEN, DISSOLVED MG/L | 8.5 | 5
476097 | NORMANDY RESERVOIR - WTP INTAKE | DUCK RIVER 255.0 | 1980-10-21 | 1137 | 0 | OXYGEN, DISSOLVED, PERCENT OF SATURATION % | 90.4255 | 5
476097 | NORMANDY RESERVOIR - WTP INTAKE | DUCK RIVER 255.0 | 1980-10-21 | 1137 | 0 | PH (STANDARD UNITS) | 8.1 | 5
476097 | NORMANDY RESERVOIR - WTP INTAKE | DUCK RIVER 255.0 | 1980-10-21 | 1138 | 0 | X-SEC. LOC., HORIZ (% FROM R BANK LOOK UPSTR.) | 50 | 7
476097 | NORMANDY RESERVOIR - WTP INTAKE | DUCK RIVER 255.0 | 1980-10-21 | 1138 | 0 | TEMPERATURE, WATER (DEGREES CENTIGRADE) | 19 | 7
476097 | NORMANDY RESERVOIR - WTP INTAKE | DUCK RIVER 255.0 | 1980-10-21 | 1138 | 0 | SPECIFIC CONDUCTANCE (UMHOS/CM @ 25C) | 110 | 7
476097 | NORMANDY RESERVOIR - WTP INTAKE | DUCK RIVER 255.0 | 1980-10-21 | 1138 | 0 | SAMPLING STATION LOCATION VERTICAL (METERS) | 2 | 7
476097 | NORMANDY RESERVOIR - WTP INTAKE | DUCK RIVER 255.0 | 1980-10-21 | 1138 | 0 | OXYGEN, DISSOLVED MG/L | 8.4 | 7
476097 | NORMANDY RESERVOIR - WTP INTAKE | DUCK RIVER 255.0 | 1980-10-21 | 1138 | 0 | OXYGEN, DISSOLVED, PERCENT OF SATURATION % | 89.3617 | 7
476097 | NORMANDY RESERVOIR - WTP INTAKE | DUCK RIVER 255.0 | 1980-10-21 | 1138 | 0 | PH (STANDARD UNITS) | 8.1 | 7
476097 | NORMANDY RESERVOIR - WTP INTAKE | DUCK RIVER 255.0 | 1980-10-21 | 1139 | 0 | X-SEC. LOC., HORIZ (% FROM R BANK LOOK UPSTR.) | 50 | 10
476097 | NORMANDY RESERVOIR - WTP INTAKE | DUCK RIVER 255.0 | 1980-10-21 | 1139 | 0 | TEMPERATURE, WATER (DEGREES CENTIGRADE) | 18.9 | 10
476097 | NORMANDY RESERVOIR - WTP INTAKE | DUCK RIVER 255.0 | 1980-10-21 | 1139 | 0 | SPECIFIC CONDUCTANCE (UMHOS/CM @ 25C) | 110 | 10
476097 | NORMANDY RESERVOIR - WTP INTAKE | DUCK RIVER 255.0 | 1980-10-21 | 1139 | 0 | SAMPLING STATION LOCATION VERTICAL (METERS) | 3 | 10
476097 | NORMANDY RESERVOIR - WTP INTAKE | DUCK RIVER 255.0 | 1980-10-21 | 1139 | 0 | OXYGEN, DISSOLVED MG/L | 7.9 | 10
476097 | NORMANDY RESERVOIR - WTP INTAKE | DUCK RIVER 255.0 | 1980-10-21 | 1139 | 0 | OXYGEN, DISSOLVED, PERCENT OF SATURATION % | 84.0425 | 10
476097 | NORMANDY RESERVOIR - WTP INTAKE | DUCK RIVER 255.0 | 1980-10-21 | 1139 | 0 | PH (STANDARD UNITS) | 8 | 10
476097 | NORMANDY RESERVOIR - WTP INTAKE | DUCK RIVER 255.0 | 1980-10-21 | 1140 | 0 | X-SEC. LOC., HORIZ (% FROM R BANK LOOK UPSTR.) | 50 | 13
476097 | NORMANDY RESERVOIR - WTP INTAKE | DUCK RIVER 255.0 | 1980-10-21 | 1140 | 0 | TEMPERATURE, WATER (DEGREES CENTIGRADE) | 18.9 | 13
476097 | NORMANDY RESERVOIR - WTP INTAKE | DUCK RIVER 255.0 | 1980-10-21 | 1140 | 0 | SPECIFIC CONDUCTANCE (UMHOS/CM @ 25C) | 110 | 13
476097 | NORMANDY RESERVOIR - WTP INTAKE | DUCK RIVER 255.0 | 1980-10-21 | 1140 | 0 | SAMPLING STATION LOCATION VERTICAL (METERS) | 4 | 13
476097 | NORMANDY RESERVOIR - WTP INTAKE | DUCK RIVER 255.0 | 1980-10-21 | 1140 | 0 | OXYGEN, DISSOLVED MG/L | 7.8 | 13
476097 | NORMANDY RESERVOIR - WTP INTAKE | DUCK RIVER 255.0 | 1980-10-21 | 1140 | 0 | OXYGEN, DISSOLVED, PERCENT OF SATURATION % | 82.9787 | 13
476097 | NORMANDY RESERVOIR - WTP INTAKE | DUCK RIVER 255.0 | 1980-10-21 | 1140 | 0 | PH (STANDARD UNITS) | 8 | 13
476097 | NORMANDY RESERVOIR - WTP INTAKE | DUCK RIVER 255.0 | 1980-10-21 | 1141 | 0 | X-SEC. LOC., HORIZ (% FROM R BANK LOOK UPSTR.) | 50 | 16
476097 | NORMANDY RESERVOIR - WTP INTAKE | DUCK RIVER 255.0 | 1980-10-21 | 1141 | 0 | TEMPERATURE, WATER (DEGREES CENTIGRADE) | 18.9 | 16
476097 | NORMANDY RESERVOIR - WTP INTAKE | DUCK RIVER 255.0 | 1980-10-21 | 1141 | 0 | SPECIFIC CONDUCTANCE (UMHOS/CM @ 25C) | 110 | 16
476097 | NORMANDY RESERVOIR - WTP INTAKE | DUCK RIVER 255.0 | 1980-10-21 | 1141 | 0 | SAMPLING STATION LOCATION VERTICAL (METERS) | 5 | 16
476097 | NORMANDY RESERVOIR - WTP INTAKE | DUCK RIVER 255.0 | 1980-10-21 | 1141 | 0 | OXYGEN, DISSOLVED MG/L | 7.5 | 16
476097 | NORMANDY RESERVOIR - WTP INTAKE | DUCK RIVER 255.0 | 1980-10-21 | 1141 | 0 | OXYGEN, DISSOLVED, PERCENT OF SATURATION % | 79.7872 | 16
476097 | NORMANDY RESERVOIR - WTP INTAKE | DUCK RIVER 255.0 | 1980-10-21 | 1141 | 0 | PH (STANDARD UNITS) | 7.9 | 16
476097 | NORMANDY RESERVOIR - WTP INTAKE | DUCK RIVER 255.0 | 1980-10-21 | 1142 | 0 | X-SEC. LOC., HORIZ (% FROM R BANK LOOK UPSTR.) | 50 | 20
476097 | NORMANDY RESERVOIR - WTP INTAKE | DUCK RIVER 255.0 | 1980-10-21 | 1142 | 0 | TEMPERATURE, WATER (DEGREES CENTIGRADE) | 18.8 | 20
476097 | NORMANDY RESERVOIR - WTP INTAKE | DUCK RIVER 255.0 | 1980-10-21 | 1142 | 0 | SPECIFIC CONDUCTANCE (UMHOS/CM @ 25C) | 110 | 20
476097 | NORMANDY RESERVOIR - WTP INTAKE | DUCK RIVER 255.0 | 1980-10-21 | 1142 | 0 | SAMPLING STATION LOCATION VERTICAL (METERS) | 6 | 20
476097 | NORMANDY RESERVOIR - WTP INTAKE | DUCK RIVER 255.0 | 1980-10-21 | 1142 | 0 | OXYGEN, DISSOLVED MG/L | 7.4 | 20
476097 | NORMANDY RESERVOIR - WTP INTAKE | DUCK RIVER 255.0 | 1980-10-21 | 1142 | 0 | OXYGEN, DISSOLVED, PERCENT OF SATURATION % | 78.7234 | 20
476097 | NORMANDY RESERVOIR - WTP INTAKE | DUCK RIVER 255.0 | 1980-10-21 | 1142 | 0 | PH (STANDARD UNITS) | 7.9 | 20
476097 | NORMANDY RESERVOIR - WTP INTAKE | DUCK RIVER 255.0 | 1980-10-21 | 1143 | 0 | X-SEC. LOC., HORIZ (% FROM R BANK LOOK UPSTR.) | 50 | 23
476097 | NORMANDY RESERVOIR - WTP INTAKE | DUCK RIVER 255.0 | 1980-10-21 | 1143 | 0 | TEMPERATURE, WATER (DEGREES CENTIGRADE) | 18.8 | 23
476097 | NORMANDY RESERVOIR - WTP INTAKE | DUCK RIVER 255.0 | 1980-10-21 | 1143 | 0 | SPECIFIC CONDUCTANCE (UMHOS/CM @ 25C) | 110 | 23
476097 | NORMANDY RESERVOIR - WTP INTAKE | DUCK RIVER 255.0 | 1980-10-21 | 1143 | 0 | SAMPLING STATION LOCATION VERTICAL (METERS) | 7 | 23
476097 | NORMANDY RESERVOIR - WTP INTAKE | DUCK RIVER 255.0 | 1980-10-21 | 1143 | 0 | OXYGEN, DISSOLVED MG/L | 7.4 | 23
476097 | NORMANDY RESERVOIR - WTP INTAKE | DUCK RIVER 255.0 | 1980-10-21 | 1143 | 0 | OXYGEN, DISSOLVED, PERCENT OF SATURATION % | 78.7234 | 23
476097 | NORMANDY RESERVOIR - WTP INTAKE | DUCK RIVER 255.0 | 1980-10-21 | 1143 | 0 | PH (STANDARD UNITS) | 7.9 | 23
476097 | NORMANDY RESERVOIR - WTP INTAKE | DUCK RIVER 255.0 | 1980-10-21 | 1144 | 0 | X-SEC. LOC., HORIZ (% FROM R BANK LOOK UPSTR.) | 50 | 26
476097 | NORMANDY RESERVOIR - WTP INTAKE | DUCK RIVER 255.0 | 1980-10-21 | 1144 | 0 | TEMPERATURE, WATER (DEGREES CENTIGRADE) | 18.8 | 26
476097 | NORMANDY RESERVOIR - WTP INTAKE | DUCK RIVER 255.0 | 1980-10-21 | 1144 | 0 | SPECIFIC CONDUCTANCE (UMHOS/CM @ 25C) | 110 | 26
476097 | NORMANDY RESERVOIR - WTP INTAKE | DUCK RIVER 255.0 | 1980-10-21 | 1144 | 0 | SAMPLING STATION LOCATION VERTICAL (METERS) | 8 | 26
476097 | NORMANDY RESERVOIR - WTP INTAKE | DUCK RIVER 255.0 | 1980-10-21 | 1144 | 0 | OXYGEN, DISSOLVED MG/L | 7.4 | 26
476097 | NORMANDY RESERVOIR - WTP INTAKE | DUCK RIVER 255.0 | 1980-10-21 | 1144 | 0 | OXYGEN, DISSOLVED, PERCENT OF SATURATION % | 78.7234 | 26
476097 | NORMANDY RESERVOIR - WTP INTAKE | DUCK RIVER 255.0 | 1980-10-21 | 1144 | 0 | PH (STANDARD UNITS) | 7.9 | 26
476097 | NORMANDY RESERVOIR - WTP INTAKE | DUCK RIVER 255.0 | 1980-10-21 | 1145 | 0 | X-SEC. LOC., HORIZ (% FROM R BANK LOOK UPSTR.) | 50 | 30
476097 | NORMANDY RESERVOIR - WTP INTAKE | DUCK RIVER 255.0 | 1980-10-21 | 1145 | 0 | TEMPERATURE, WATER (DEGREES CENTIGRADE) | 18.8 | 30
476097 | NORMANDY RESERVOIR - WTP INTAKE | DUCK RIVER 255.0 | 1980-10-21 | 1145 | 0 | SPECIFIC CONDUCTANCE (UMHOS/CM @ 25C) | 110 | 30
476097 | NORMANDY RESERVOIR - WTP INTAKE | DUCK RIVER 255.0 | 1980-10-21 | 1145 | 0 | SAMPLING STATION LOCATION VERTICAL (METERS) | 9 | 30
476097 | NORMANDY RESERVOIR - WTP INTAKE | DUCK RIVER 255.0 | 1980-10-21 | 1145 | 0 | OXYGEN, DISSOLVED MG/L | 7.6 | 30
476097 | NORMANDY RESERVOIR - WTP INTAKE | DUCK RIVER 255.0 | 1980-10-21 | 1145 | 0 | OXYGEN, DISSOLVED, PERCENT OF SATURATION % | 80.851 | 30
476097 | NORMANDY RESERVOIR - WTP INTAKE | DUCK RIVER 255.0 | 1980-10-21 | 1145 | 0 | PH (STANDARD UNITS) | 7.9 | 30
476097 | NORMANDY RESERVOIR - WTP INTAKE | DUCK RIVER 255.0 | 1980-10-21 | 1146 | 0 | X-SEC. LOC., HORIZ (% FROM R BANK LOOK UPSTR.) | 50 | 33
476097 | NORMANDY RESERVOIR - WTP INTAKE | DUCK RIVER 255.0 | 1980-10-21 | 1146 | 0 | TEMPERATURE, WATER (DEGREES CENTIGRADE) | 18.8 | 33
476097 | NORMANDY RESERVOIR - WTP INTAKE | DUCK RIVER 255.0 | 1980-10-21 | 1146 | 0 | SPECIFIC CONDUCTANCE (UMHOS/CM @ 25C) | 120 | 33
476097 | NORMANDY RESERVOIR - WTP INTAKE | DUCK RIVER 255.0 | 1980-10-21 | 1146 | 0 | SAMPLING STATION LOCATION VERTICAL (METERS) | 10 | 33
476097 | NORMANDY RESERVOIR - WTP INTAKE | DUCK RIVER 255.0 | 1980-10-21 | 1146 | 0 | OXYGEN, DISSOLVED MG/L | 6.5 | 33
476097 | NORMANDY RESERVOIR - WTP INTAKE | DUCK RIVER 255.0 | 1980-10-21 | 1146 | 0 | OXYGEN, DISSOLVED, PERCENT OF SATURATION % | 69.1489 | 33
476097 | NORMANDY RESERVOIR - WTP INTAKE | DUCK RIVER 255.0 | 1980-10-21 | 1146 | 0 | PH (STANDARD UNITS) | 7.8 | 33
476097 | NORMANDY RESERVOIR - WTP INTAKE | DUCK RIVER 255.0 | 1980-10-21 | 1147 | 0 | X-SEC. LOC., HORIZ (% FROM R BANK LOOK UPSTR.) | 50 | 34
476097 | NORMANDY RESERVOIR - WTP INTAKE | DUCK RIVER 255.0 | 1980-10-21 | 1147 | 0 | TEMPERATURE, WATER (DEGREES CENTIGRADE) | 18.6 | 34
476097 | NORMANDY RESERVOIR - WTP INTAKE | DUCK RIVER 255.0 | 1980-10-21 | 1147 | 0 | SPECIFIC CONDUCTANCE (UMHOS/CM @ 25C) | 120 | 34
476097 | NORMANDY RESERVOIR - WTP INTAKE | DUCK RIVER 255.0 | 1980-10-21 | 1147 | 0 | SAMPLING STATION LOCATION VERTICAL (METERS) | 10.5 | 34
476097 | NORMANDY RESERVOIR - WTP INTAKE | DUCK RIVER 255.0 | 1980-10-21 | 1147 | 0 | OXYGEN, DISSOLVED MG/L | 4 | 34
476097 | NORMANDY RESERVOIR - WTP INTAKE | DUCK RIVER 255.0 | 1980-10-21 | 1147 | 0 | OXYGEN, DISSOLVED, PERCENT OF SATURATION % | 42.5532 | 34
476097 | NORMANDY RESERVOIR - WTP INTAKE | DUCK RIVER 255.0 | 1980-10-21 | 1147 | 0 | PH (STANDARD UNITS) | 7.7 | 34
476097 | NORMANDY RESERVOIR - WTP INTAKE | DUCK RIVER 255.0 | 1980-10-21 | 1148 | 0 | X-SEC. LOC., HORIZ (% FROM R BANK LOOK UPSTR.) | 50 | 36
476097 | NORMANDY RESERVOIR - WTP INTAKE | DUCK RIVER 255.0 | 1980-10-21 | 1148 | 0 | TEMPERATURE, WATER (DEGREES CENTIGRADE) | 18.6 | 36
476097 | NORMANDY RESERVOIR - WTP INTAKE | DUCK RIVER 255.0 | 1980-10-21 | 1148 | 0 | SPECIFIC CONDUCTANCE (UMHOS/CM @ 25C) | 120 | 36
476097 | NORMANDY RESERVOIR - WTP INTAKE | DUCK RIVER 255.0 | 1980-10-21 | 1148 | 0 | SAMPLING STATION LOCATION VERTICAL (METERS) | 11 | 36
476097 | NORMANDY RESERVOIR - WTP INTAKE | DUCK RIVER 255.0 | 1980-10-21 | 1148 | 0 | OXYGEN, DISSOLVED MG/L | 3.4 | 36
476097 | NORMANDY RESERVOIR - WTP INTAKE | DUCK RIVER 255.0 | 1980-10-21 | 1148 | 0 | OXYGEN, DISSOLVED, PERCENT OF SATURATION % | 36.1702 | 36
476097 | NORMANDY RESERVOIR - WTP INTAKE | DUCK RIVER 255.0 | 1980-10-21 | 1148 | 0 | PH (STANDARD UNITS) | 7.6 | 36
476097 | NORMANDY RESERVOIR - WTP INTAKE | DUCK RIVER 255.0 | 1980-10-21 | 1155 | 0 | X-SEC. LOC., HORIZ (% FROM R BANK LOOK UPSTR.) | 75 | 1
476097 | NORMANDY RESERVOIR - WTP INTAKE | DUCK RIVER 255.0 | 1980-10-21 | 1155 | 0 | TEMPERATURE, WATER (DEGREES CENTIGRADE) | 18.9 | 1
476097 | NORMANDY RESERVOIR - WTP INTAKE | DUCK RIVER 255.0 | 1980-10-21 | 1155 | 0 | TRANSPARENCY, SECCHI DISC (METERS) | 1.25 | 1
476097 | NORMANDY RESERVOIR - WTP INTAKE | DUCK RIVER 255.0 | 1980-10-21 | 1155 | 0 | SPECIFIC CONDUCTANCE (UMHOS/CM @ 25C) | 110 | 1
476097 | NORMANDY RESERVOIR - WTP INTAKE | DUCK RIVER 255.0 | 1980-10-21 | 1155 | 0 | SAMPLING STATION LOCATION VERTICAL (METERS) | 0.3 | 1
476097 | NORMANDY RESERVOIR - WTP INTAKE | DUCK RIVER 255.0 | 1980-10-21 | 1155 | 0 | OXYGEN, DISSOLVED MG/L | 8.3 | 1
476097 | NORMANDY RESERVOIR - WTP INTAKE | DUCK RIVER 255.0 | 1980-10-21 | 1155 | 0 | OXYGEN, DISSOLVED, PERCENT OF SATURATION % | 88.2978 | 1
476097 | NORMANDY RESERVOIR - WTP INTAKE | DUCK RIVER 255.0 | 1980-10-21 | 1155 | 0 | PH (STANDARD UNITS) | 8.1 | 1
476097 | NORMANDY RESERVOIR - WTP INTAKE | DUCK RIVER 255.0 | 1980-10-21 | 1156 | 0 | X-SEC. LOC., HORIZ (% FROM R BANK LOOK UPSTR.) | 75 | 3
476097 | NORMANDY RESERVOIR - WTP INTAKE | DUCK RIVER 255.0 | 1980-10-21 | 1156 | 0 | TEMPERATURE, WATER (DEGREES CENTIGRADE) | 19 | 3
476097 | NORMANDY RESERVOIR - WTP INTAKE | DUCK RIVER 255.0 | 1980-10-21 | 1156 | 0 | SPECIFIC CONDUCTANCE (UMHOS/CM @ 25C) | 110 | 3
476097 | NORMANDY RESERVOIR - WTP INTAKE | DUCK RIVER 255.0 | 1980-10-21 | 1156 | 0 | SAMPLING STATION LOCATION VERTICAL (METERS) | 1 | 3
476097 | NORMANDY RESERVOIR - WTP INTAKE | DUCK RIVER 255.0 | 1980-10-21 | 1156 | 0 | OXYGEN, DISSOLVED MG/L | 8.3 | 3
476097 | NORMANDY RESERVOIR - WTP INTAKE | DUCK RIVER 255.0 | 1980-10-21 | 1156 | 0 | OXYGEN, DISSOLVED, PERCENT OF SATURATION % | 88.2978 | 3
476097 | NORMANDY RESERVOIR - WTP INTAKE | DUCK RIVER 255.0 | 1980-10-21 | 1156 | 0 | PH (STANDARD UNITS) | 8.1 | 3
476097 | NORMANDY RESERVOIR - WTP INTAKE | DUCK RIVER 255.0 | 1980-10-21 | 1157 | 0 | X-SEC. LOC., HORIZ (% FROM R BANK LOOK UPSTR.) | 75 | 5
476097 | NORMANDY RESERVOIR - WTP INTAKE | DUCK RIVER 255.0 | 1980-10-21 | 1157 | 0 | TEMPERATURE, WATER (DEGREES CENTIGRADE) | 19 | 5
476097 | NORMANDY RESERVOIR - WTP INTAKE | DUCK RIVER 255.0 | 1980-10-21 | 1157 | 0 | SPECIFIC CONDUCTANCE (UMHOS/CM @ 25C) | 110 | 5
476097 | NORMANDY RESERVOIR - WTP INTAKE | DUCK RIVER 255.0 | 1980-10-21 | 1157 | 0 | SAMPLING STATION LOCATION VERTICAL (METERS) | 1.5 | 5
476097 | NORMANDY RESERVOIR - WTP INTAKE | DUCK RIVER 255.0 | 1980-10-21 | 1157 | 0 | OXYGEN, DISSOLVED MG/L | 8.3 | 5
476097 | NORMANDY RESERVOIR - WTP INTAKE | DUCK RIVER 255.0 | 1980-10-21 | 1157 | 0 | OXYGEN, DISSOLVED, PERCENT OF SATURATION % | 88.2978 | 5
476097 | NORMANDY RESERVOIR - WTP INTAKE | DUCK RIVER 255.0 | 1980-10-21 | 1157 | 0 | PH (STANDARD UNITS) | 8.1 | 5
476097 | NORMANDY RESERVOIR - WTP INTAKE | DUCK RIVER 255.0 | 1980-10-21 | 1158 | 0 | X-SEC. LOC., HORIZ (% FROM R BANK LOOK UPSTR.) | 75 | 7
476097 | NORMANDY RESERVOIR - WTP INTAKE | DUCK RIVER 255.0 | 1980-10-21 | 1158 | 0 | TEMPERATURE, WATER (DEGREES CENTIGRADE) | 18.9 | 7
476097 | NORMANDY RESERVOIR - WTP INTAKE | DUCK RIVER 255.0 | 1980-10-21 | 1158 | 0 | SPECIFIC CONDUCTANCE (UMHOS/CM @ 25C) | 110 | 7
476097 | NORMANDY RESERVOIR - WTP INTAKE | DUCK RIVER 255.0 | 1980-10-21 | 1158 | 0 | SAMPLING STATION LOCATION VERTICAL (METERS) | 2 | 7
476097 | NORMANDY RESERVOIR - WTP INTAKE | DUCK RIVER 255.0 | 1980-10-21 | 1158 | 0 | OXYGEN, DISSOLVED MG/L | 8.2 | 7
476097 | NORMANDY RESERVOIR - WTP INTAKE | DUCK RIVER 255.0 | 1980-10-21 | 1158 | 0 | OXYGEN, DISSOLVED, PERCENT OF SATURATION % | 87.234 | 7
476097 | NORMANDY RESERVOIR - WTP INTAKE | DUCK RIVER 255.0 | 1980-10-21 | 1158 | 0 | PH (STANDARD UNITS) | 8 | 7
476097 | NORMANDY RESERVOIR - WTP INTAKE | DUCK RIVER 255.0 | 1980-10-21 | 1159 | 0 | X-SEC. LOC., HORIZ (% FROM R BANK LOOK UPSTR.) | 75 | 10
476097 | NORMANDY RESERVOIR - WTP INTAKE | DUCK RIVER 255.0 | 1980-10-21 | 1159 | 0 | TEMPERATURE, WATER (DEGREES CENTIGRADE) | 18.8 | 10
476097 | NORMANDY RESERVOIR - WTP INTAKE | DUCK RIVER 255.0 | 1980-10-21 | 1159 | 0 | SPECIFIC CONDUCTANCE (UMHOS/CM @ 25C) | 110 | 10
476097 | NORMANDY RESERVOIR - WTP INTAKE | DUCK RIVER 255.0 | 1980-10-21 | 1159 | 0 | SAMPLING STATION LOCATION VERTICAL (METERS) | 3 | 10
476097 | NORMANDY RESERVOIR - WTP INTAKE | DUCK RIVER 255.0 | 1980-10-21 | 1159 | 0 | OXYGEN, DISSOLVED MG/L | 7.9 | 10
476097 | NORMANDY RESERVOIR - WTP INTAKE | DUCK RIVER 255.0 | 1980-10-21 | 1159 | 0 | OXYGEN, DISSOLVED, PERCENT OF SATURATION % | 84.0425 | 10
476097 | NORMANDY RESERVOIR - WTP INTAKE | DUCK RIVER 255.0 | 1980-10-21 | 1159 | 0 | PH (STANDARD UNITS) | 8 | 10
476097 | NORMANDY RESERVOIR - WTP INTAKE | DUCK RIVER 255.0 | 1980-10-21 | 1200 | 0 | X-SEC. LOC., HORIZ (% FROM R BANK LOOK UPSTR.) | 75 | 13
476097 | NORMANDY RESERVOIR - WTP INTAKE | DUCK RIVER 255.0 | 1980-10-21 | 1200 | 0 | TEMPERATURE, WATER (DEGREES CENTIGRADE) | 18.8 | 13
476097 | NORMANDY RESERVOIR - WTP INTAKE | DUCK RIVER 255.0 | 1980-10-21 | 1200 | 0 | SPECIFIC CONDUCTANCE (UMHOS/CM @ 25C) | 110 | 13
476097 | NORMANDY RESERVOIR - WTP INTAKE | DUCK RIVER 255.0 | 1980-10-21 | 1200 | 0 | SAMPLING STATION LOCATION VERTICAL (METERS) | 4 | 13
476097 | NORMANDY RESERVOIR - WTP INTAKE | DUCK RIVER 255.0 | 1980-10-21 | 1200 | 0 | OXYGEN, DISSOLVED MG/L | 7.9 | 13
476097 | NORMANDY RESERVOIR - WTP INTAKE | DUCK RIVER 255.0 | 1980-10-21 | 1200 | 0 | OXYGEN, DISSOLVED, PERCENT OF SATURATION % | 84.0425 | 13
476097 | NORMANDY RESERVOIR - WTP INTAKE | DUCK RIVER 255.0 | 1980-10-21 | 1200 | 0 | PH (STANDARD UNITS) | 8 | 13
476097 | NORMANDY RESERVOIR - WTP INTAKE | DUCK RIVER 255.0 | 1980-11-05 | 1135 | 0 | X-SEC. LOC., HORIZ (% FROM R BANK LOOK UPSTR.) | 25 | 1
476097 | NORMANDY RESERVOIR - WTP INTAKE | DUCK RIVER 255.0 | 1980-11-05 | 1135 | 0 | TEMPERATURE, WATER (DEGREES CENTIGRADE) | 15.8 | 1
476097 | NORMANDY RESERVOIR - WTP INTAKE | DUCK RIVER 255.0 | 1980-11-05 | 1135 | 0 | TRANSPARENCY, SECCHI DISC (METERS) | 0.75 | 1
476097 | NORMANDY RESERVOIR - WTP INTAKE | DUCK RIVER 255.0 | 1980-11-05 | 1135 | 0 | SPECIFIC CONDUCTANCE (UMHOS/CM @ 25C) | 120 | 1
476097 | NORMANDY RESERVOIR - WTP INTAKE | DUCK RIVER 255.0 | 1980-11-05 | 1135 | 0 | SAMPLING STATION LOCATION VERTICAL (METERS) | 0.3 | 1
476097 | NORMANDY RESERVOIR - WTP INTAKE | DUCK RIVER 255.0 | 1980-11-05 | 1135 | 0 | OXYGEN, DISSOLVED MG/L | 7.4 | 1
476097 | NORMANDY RESERVOIR - WTP INTAKE | DUCK RIVER 255.0 | 1980-11-05 | 1135 | 0 | OXYGEN, DISSOLVED, PERCENT OF SATURATION % | 74 | 1
476097 | NORMANDY RESERVOIR - WTP INTAKE | DUCK RIVER 255.0 | 1980-11-05 | 1135 | 0 | BOD, 5 DAY, 20 DEG C MG/L | 1.9 | 1
476097 | NORMANDY RESERVOIR - WTP INTAKE | DUCK RIVER 255.0 | 1980-11-05 | 1135 | 0 | COD, .025N K2CR2O7 MG/L | 2 | 1
476097 | NORMANDY RESERVOIR - WTP INTAKE | DUCK RIVER 255.0 | 1980-11-05 | 1135 | 0 | PH (STANDARD UNITS) | 7.2 | 1
476097 | NORMANDY RESERVOIR - WTP INTAKE | DUCK RIVER 255.0 | 1980-11-05 | 1135 | 0 | ALKALINITY, TOTAL (MG/L AS CACO3) | 50 | 1
476097 | NORMANDY RESERVOIR - WTP INTAKE | DUCK RIVER 255.0 | 1980-11-05 | 1135 | 0 | ALKALINITY, PHENOLPHTHALEIN (MG/L) | 0 | 1
476097 | NORMANDY RESERVOIR - WTP INTAKE | DUCK RIVER 255.0 | 1980-11-05 | 1135 | 0 | NITROGEN, ORGANIC, TOTAL (MG/L AS N) | 0.17 | 1
476097 | NORMANDY RESERVOIR - WTP INTAKE | DUCK RIVER 255.0 | 1980-11-05 | 1135 | 0 | NITROGEN, AMMONIA, TOTAL (MG/L AS N) | 0.13 | 1
476097 | NORMANDY RESERVOIR - WTP INTAKE | DUCK RIVER 255.0 | 1980-11-05 | 1135 | 0 | AMMONIA, UNIONZED (MG/L AS N) | 0.0005949 | 1
476097 | NORMANDY RESERVOIR - WTP INTAKE | DUCK RIVER 255.0 | 1980-11-05 | 1135 | 0 | AMMONIA, UNIONIZED (CALC FR TEMP-PH-NH4) (MG/L) | 0.00072333 | 1
476097 | NORMANDY RESERVOIR - WTP INTAKE | DUCK RIVER 255.0 | 1980-11-05 | 1135 | 0 | NITROGEN, KJELDAHL, TOTAL, (MG/L AS N) | 0.3 | 1
476097 | NORMANDY RESERVOIR - WTP INTAKE | DUCK RIVER 255.0 | 1980-11-05 | 1135 | 0 | NITRITE PLUS NITRATE, TOTAL 1 DET. (MG/L AS N) | 0.04 | 1
476097 | NORMANDY RESERVOIR - WTP INTAKE | DUCK RIVER 255.0 | 1980-11-05 | 1135 | 0 | PHOSPHORUS, TOTAL (MG/L AS P) | 0.02 | 1
476097 | NORMANDY RESERVOIR - WTP INTAKE | DUCK RIVER 255.0 | 1980-11-05 | 1135 | 0 | PHOSPHORUS, DISSOLVED (MG/L AS P) | 1 | 1
476097 | NORMANDY RESERVOIR - WTP INTAKE | DUCK RIVER 255.0 | 1980-11-05 | 1135 | 0 | PHOSPHORUS, DISSOLVED ORTHOPHOSPHATE (MG/L AS P) | 1 | 1
476097 | NORMANDY RESERVOIR - WTP INTAKE | DUCK RIVER 255.0 | 1980-11-05 | 1135 | 0 | PHOSPHORUS,HYDROLYZABLE + ORTHO,TOT,AUTOANALYZER | 0.01 | 1
476097 | NORMANDY RESERVOIR - WTP INTAKE | DUCK RIVER 255.0 | 1980-11-05 | 1135 | 0 | CARBON, TOTAL ORGANIC (MG/L AS C) | 2.9 | 1
476097 | NORMANDY RESERVOIR - WTP INTAKE | DUCK RIVER 255.0 | 1980-11-05 | 1135 | 0 | CARBON, DISSOLVED ORGANIC (MG/L AS C) | 1.5 | 1
476097 | NORMANDY RESERVOIR - WTP INTAKE | DUCK RIVER 255.0 | 1980-11-05 | 1136 | 0 | X-SEC. LOC., HORIZ (% FROM R BANK LOOK UPSTR.) | 25 | 3
476097 | NORMANDY RESERVOIR - WTP INTAKE | DUCK RIVER 255.0 | 1980-11-05 | 1136 | 0 | TEMPERATURE, WATER (DEGREES CENTIGRADE) | 15.8 | 3
476097 | NORMANDY RESERVOIR - WTP INTAKE | DUCK RIVER 255.0 | 1980-11-05 | 1136 | 0 | SPECIFIC CONDUCTANCE (UMHOS/CM @ 25C) | 120 | 3
476097 | NORMANDY RESERVOIR - WTP INTAKE | DUCK RIVER 255.0 | 1980-11-05 | 1136 | 0 | SAMPLING STATION LOCATION VERTICAL (METERS) | 1 | 3
476097 | NORMANDY RESERVOIR - WTP INTAKE | DUCK RIVER 255.0 | 1980-11-05 | 1136 | 0 | OXYGEN, DISSOLVED MG/L | 7.4 | 3
476097 | NORMANDY RESERVOIR - WTP INTAKE | DUCK RIVER 255.0 | 1980-11-05 | 1136 | 0 | OXYGEN, DISSOLVED, PERCENT OF SATURATION % | 74 | 3
476097 | NORMANDY RESERVOIR - WTP INTAKE | DUCK RIVER 255.0 | 1980-11-05 | 1136 | 0 | PH (STANDARD UNITS) | 7.2 | 3
476097 | NORMANDY RESERVOIR - WTP INTAKE | DUCK RIVER 255.0 | 1980-11-05 | 1137 | 0 | X-SEC. LOC., HORIZ (% FROM R BANK LOOK UPSTR.) | 25 | 5
476097 | NORMANDY RESERVOIR - WTP INTAKE | DUCK RIVER 255.0 | 1980-11-05 | 1137 | 0 | TEMPERATURE, WATER (DEGREES CENTIGRADE) | 15.8 | 5
476097 | NORMANDY RESERVOIR - WTP INTAKE | DUCK RIVER 255.0 | 1980-11-05 | 1137 | 0 | SPECIFIC CONDUCTANCE (UMHOS/CM @ 25C) | 120 | 5
476097 | NORMANDY RESERVOIR - WTP INTAKE | DUCK RIVER 255.0 | 1980-11-05 | 1137 | 0 | SAMPLING STATION LOCATION VERTICAL (METERS) | 1.5 | 5
476097 | NORMANDY RESERVOIR - WTP INTAKE | DUCK RIVER 255.0 | 1980-11-05 | 1137 | 0 | OXYGEN, DISSOLVED MG/L | 7.4 | 5
476097 | NORMANDY RESERVOIR - WTP INTAKE | DUCK RIVER 255.0 | 1980-11-05 | 1137 | 0 | OXYGEN, DISSOLVED, PERCENT OF SATURATION % | 74 | 5
476097 | NORMANDY RESERVOIR - WTP INTAKE | DUCK RIVER 255.0 | 1980-11-05 | 1137 | 0 | PH (STANDARD UNITS) | 7.1 | 5
476097 | NORMANDY RESERVOIR - WTP INTAKE | DUCK RIVER 255.0 | 1980-11-05 | 1138 | 0 | X-SEC. LOC., HORIZ (% FROM R BANK LOOK UPSTR.) | 25 | 7
476097 | NORMANDY RESERVOIR - WTP INTAKE | DUCK RIVER 255.0 | 1980-11-05 | 1138 | 0 | TEMPERATURE, WATER (DEGREES CENTIGRADE) | 15.8 | 7
476097 | NORMANDY RESERVOIR - WTP INTAKE | DUCK RIVER 255.0 | 1980-11-05 | 1138 | 0 | SPECIFIC CONDUCTANCE (UMHOS/CM @ 25C) | 120 | 7
476097 | NORMANDY RESERVOIR - WTP INTAKE | DUCK RIVER 255.0 | 1980-11-05 | 1138 | 0 | SAMPLING STATION LOCATION VERTICAL (METERS) | 2 | 7
476097 | NORMANDY RESERVOIR - WTP INTAKE | DUCK RIVER 255.0 | 1980-11-05 | 1138 | 0 | OXYGEN, DISSOLVED MG/L | 7.3 | 7
476097 | NORMANDY RESERVOIR - WTP INTAKE | DUCK RIVER 255.0 | 1980-11-05 | 1138 | 0 | OXYGEN, DISSOLVED, PERCENT OF SATURATION % | 73 | 7
476097 | NORMANDY RESERVOIR - WTP INTAKE | DUCK RIVER 255.0 | 1980-11-05 | 1138 | 0 | PH (STANDARD UNITS) | 7.1 | 7
476097 | NORMANDY RESERVOIR - WTP INTAKE | DUCK RIVER 255.0 | 1980-11-05 | 1140 | 0 | X-SEC. LOC., HORIZ (% FROM R BANK LOOK UPSTR.) | 25 | 10
476097 | NORMANDY RESERVOIR - WTP INTAKE | DUCK RIVER 255.0 | 1980-11-05 | 1140 | 0 | TEMPERATURE, WATER (DEGREES CENTIGRADE) | 15.8 | 10
476097 | NORMANDY RESERVOIR - WTP INTAKE | DUCK RIVER 255.0 | 1980-11-05 | 1140 | 0 | SPECIFIC CONDUCTANCE (UMHOS/CM @ 25C) | 120 | 10
476097 | NORMANDY RESERVOIR - WTP INTAKE | DUCK RIVER 255.0 | 1980-11-05 | 1140 | 0 | SAMPLING STATION LOCATION VERTICAL (METERS) | 3 | 10
476097 | NORMANDY RESERVOIR - WTP INTAKE | DUCK RIVER 255.0 | 1980-11-05 | 1140 | 0 | OXYGEN, DISSOLVED MG/L | 7.3 | 10
476097 | NORMANDY RESERVOIR - WTP INTAKE | DUCK RIVER 255.0 | 1980-11-05 | 1140 | 0 | OXYGEN, DISSOLVED, PERCENT OF SATURATION % | 73 | 10
476097 | NORMANDY RESERVOIR - WTP INTAKE | DUCK RIVER 255.0 | 1980-11-05 | 1140 | 0 | BOD, 5 DAY, 20 DEG C MG/L | 1.7 | 10
476097 | NORMANDY RESERVOIR - WTP INTAKE | DUCK RIVER 255.0 | 1980-11-05 | 1140 | 0 | COD, .025N K2CR2O7 MG/L | 1 | 10
476097 | NORMANDY RESERVOIR - WTP INTAKE | DUCK RIVER 255.0 | 1980-11-05 | 1140 | 0 | PH (STANDARD UNITS) | 7.1 | 10
476097 | NORMANDY RESERVOIR - WTP INTAKE | DUCK RIVER 255.0 | 1980-11-05 | 1140 | 0 | ALKALINITY, TOTAL (MG/L AS CACO3) | 47 | 10
476097 | NORMANDY RESERVOIR - WTP INTAKE | DUCK RIVER 255.0 | 1980-11-05 | 1140 | 0 | ALKALINITY, PHENOLPHTHALEIN (MG/L) | 0 | 10
476097 | NORMANDY RESERVOIR - WTP INTAKE | DUCK RIVER 255.0 | 1980-11-05 | 1140 | 0 | NITROGEN, ORGANIC, TOTAL (MG/L AS N) | 0.19 | 10
476097 | NORMANDY RESERVOIR - WTP INTAKE | DUCK RIVER 255.0 | 1980-11-05 | 1140 | 0 | NITROGEN, AMMONIA, TOTAL (MG/L AS N) | 0.13 | 10
476097 | NORMANDY RESERVOIR - WTP INTAKE | DUCK RIVER 255.0 | 1980-11-05 | 1140 | 0 | AMMONIA, UNIONZED (MG/L AS N) | 0.00047299 | 10
476097 | NORMANDY RESERVOIR - WTP INTAKE | DUCK RIVER 255.0 | 1980-11-05 | 1140 | 0 | AMMONIA, UNIONIZED (CALC FR TEMP-PH-NH4) (MG/L) | 0.0005751 | 10
476097 | NORMANDY RESERVOIR - WTP INTAKE | DUCK RIVER 255.0 | 1980-11-05 | 1140 | 0 | NITROGEN, KJELDAHL, TOTAL, (MG/L AS N) | 0.32 | 10
476097 | NORMANDY RESERVOIR - WTP INTAKE | DUCK RIVER 255.0 | 1980-11-05 | 1140 | 0 | NITRITE PLUS NITRATE, TOTAL 1 DET. (MG/L AS N) | 0.05 | 10
476097 | NORMANDY RESERVOIR - WTP INTAKE | DUCK RIVER 255.0 | 1980-11-05 | 1140 | 0 | PHOSPHORUS, TOTAL (MG/L AS P) | 0.02 | 10
476097 | NORMANDY RESERVOIR - WTP INTAKE | DUCK RIVER 255.0 | 1980-11-05 | 1140 | 0 | PHOSPHORUS, DISSOLVED (MG/L AS P) | 1 | 10
476097 | NORMANDY RESERVOIR - WTP INTAKE | DUCK RIVER 255.0 | 1980-11-05 | 1140 | 0 | PHOSPHORUS, DISSOLVED ORTHOPHOSPHATE (MG/L AS P) | 1 | 10
476097 | NORMANDY RESERVOIR - WTP INTAKE | DUCK RIVER 255.0 | 1980-11-05 | 1140 | 0 | PHOSPHORUS,HYDROLYZABLE + ORTHO,TOT,AUTOANALYZER | 0.01 | 10
476097 | NORMANDY RESERVOIR - WTP INTAKE | DUCK RIVER 255.0 | 1980-11-05 | 1140 | 0 | CARBON, TOTAL ORGANIC (MG/L AS C) | 2.9 | 10
476097 | NORMANDY RESERVOIR - WTP INTAKE | DUCK RIVER 255.0 | 1980-11-05 | 1140 | 0 | CARBON, DISSOLVED ORGANIC (MG/L AS C) | 1.3 | 10
476097 | NORMANDY RESERVOIR - WTP INTAKE | DUCK RIVER 255.0 | 1980-11-05 | 1141 | 0 | X-SEC. LOC., HORIZ (% FROM R BANK LOOK UPSTR.) | 25 | 13
476097 | NORMANDY RESERVOIR - WTP INTAKE | DUCK RIVER 255.0 | 1980-11-05 | 1141 | 0 | TEMPERATURE, WATER (DEGREES CENTIGRADE) | 15.7 | 13
476097 | NORMANDY RESERVOIR - WTP INTAKE | DUCK RIVER 255.0 | 1980-11-05 | 1141 | 0 | SPECIFIC CONDUCTANCE (UMHOS/CM @ 25C) | 120 | 13
476097 | NORMANDY RESERVOIR - WTP INTAKE | DUCK RIVER 255.0 | 1980-11-05 | 1141 | 0 | SAMPLING STATION LOCATION VERTICAL (METERS) | 4 | 13
476097 | NORMANDY RESERVOIR - WTP INTAKE | DUCK RIVER 255.0 | 1980-11-05 | 1141 | 0 | OXYGEN, DISSOLVED MG/L | 7.2 | 13
476097 | NORMANDY RESERVOIR - WTP INTAKE | DUCK RIVER 255.0 | 1980-11-05 | 1141 | 0 | OXYGEN, DISSOLVED, PERCENT OF SATURATION % | 72 | 13
476097 | NORMANDY RESERVOIR - WTP INTAKE | DUCK RIVER 255.0 | 1980-11-05 | 1141 | 0 | PH (STANDARD UNITS) | 7.1 | 13
476097 | NORMANDY RESERVOIR - WTP INTAKE | DUCK RIVER 255.0 | 1980-11-05 | 1142 | 0 | X-SEC. LOC., HORIZ (% FROM R BANK LOOK UPSTR.) | 25 | 16
476097 | NORMANDY RESERVOIR - WTP INTAKE | DUCK RIVER 255.0 | 1980-11-05 | 1142 | 0 | TEMPERATURE, WATER (DEGREES CENTIGRADE) | 15.7 | 16
476097 | NORMANDY RESERVOIR - WTP INTAKE | DUCK RIVER 255.0 | 1980-11-05 | 1142 | 0 | SPECIFIC CONDUCTANCE (UMHOS/CM @ 25C) | 120 | 16
476097 | NORMANDY RESERVOIR - WTP INTAKE | DUCK RIVER 255.0 | 1980-11-05 | 1142 | 0 | SAMPLING STATION LOCATION VERTICAL (METERS) | 5 | 16
476097 | NORMANDY RESERVOIR - WTP INTAKE | DUCK RIVER 255.0 | 1980-11-05 | 1142 | 0 | OXYGEN, DISSOLVED MG/L | 7.2 | 16
476097 | NORMANDY RESERVOIR - WTP INTAKE | DUCK RIVER 255.0 | 1980-11-05 | 1142 | 0 | OXYGEN, DISSOLVED, PERCENT OF SATURATION % | 72 | 16
476097 | NORMANDY RESERVOIR - WTP INTAKE | DUCK RIVER 255.0 | 1980-11-05 | 1142 | 0 | PH (STANDARD UNITS) | 7.1 | 16
476097 | NORMANDY RESERVOIR - WTP INTAKE | DUCK RIVER 255.0 | 1980-11-05 | 1143 | 0 | X-SEC. LOC., HORIZ (% FROM R BANK LOOK UPSTR.) | 25 | 20
476097 | NORMANDY RESERVOIR - WTP INTAKE | DUCK RIVER 255.0 | 1980-11-05 | 1143 | 0 | TEMPERATURE, WATER (DEGREES CENTIGRADE) | 15.7 | 20
476097 | NORMANDY RESERVOIR - WTP INTAKE | DUCK RIVER 255.0 | 1980-11-05 | 1143 | 0 | SPECIFIC CONDUCTANCE (UMHOS/CM @ 25C) | 120 | 20
476097 | NORMANDY RESERVOIR - WTP INTAKE | DUCK RIVER 255.0 | 1980-11-05 | 1143 | 0 | SAMPLING STATION LOCATION VERTICAL (METERS) | 6 | 20
476097 | NORMANDY RESERVOIR - WTP INTAKE | DUCK RIVER 255.0 | 1980-11-05 | 1143 | 0 | OXYGEN, DISSOLVED MG/L | 7.1 | 20
476097 | NORMANDY RESERVOIR - WTP INTAKE | DUCK RIVER 255.0 | 1980-11-05 | 1143 | 0 | OXYGEN, DISSOLVED, PERCENT OF SATURATION % | 71 | 20
476097 | NORMANDY RESERVOIR - WTP INTAKE | DUCK RIVER 255.0 | 1980-11-05 | 1143 | 0 | PH (STANDARD UNITS) | 7.1 | 20
476097 | NORMANDY RESERVOIR - WTP INTAKE | DUCK RIVER 255.0 | 1980-11-05 | 1145 | 0 | X-SEC. LOC., HORIZ (% FROM R BANK LOOK UPSTR.) | 25 | 23
476097 | NORMANDY RESERVOIR - WTP INTAKE | DUCK RIVER 255.0 | 1980-11-05 | 1145 | 0 | TEMPERATURE, WATER (DEGREES CENTIGRADE) | 15.7 | 23
476097 | NORMANDY RESERVOIR - WTP INTAKE | DUCK RIVER 255.0 | 1980-11-05 | 1145 | 0 | SPECIFIC CONDUCTANCE (UMHOS/CM @ 25C) | 120 | 23
476097 | NORMANDY RESERVOIR - WTP INTAKE | DUCK RIVER 255.0 | 1980-11-05 | 1145 | 0 | SAMPLING STATION LOCATION VERTICAL (METERS) | 7 | 23
476097 | NORMANDY RESERVOIR - WTP INTAKE | DUCK RIVER 255.0 | 1980-11-05 | 1145 | 0 | OXYGEN, DISSOLVED MG/L | 7.2 | 23
476097 | NORMANDY RESERVOIR - WTP INTAKE | DUCK RIVER 255.0 | 1980-11-05 | 1145 | 0 | OXYGEN, DISSOLVED, PERCENT OF SATURATION % | 72 | 23
476097 | NORMANDY RESERVOIR - WTP INTAKE | DUCK RIVER 255.0 | 1980-11-05 | 1145 | 0 | BOD, 5 DAY, 20 DEG C MG/L | 1.7 | 23
476097 | NORMANDY RESERVOIR - WTP INTAKE | DUCK RIVER 255.0 | 1980-11-05 | 1145 | 0 | COD, .025N K2CR2O7 MG/L | 3 | 23
476097 | NORMANDY RESERVOIR - WTP INTAKE | DUCK RIVER 255.0 | 1980-11-05 | 1145 | 0 | PH (STANDARD UNITS) | 7.1 | 23
476097 | NORMANDY RESERVOIR - WTP INTAKE | DUCK RIVER 255.0 | 1980-11-05 | 1145 | 0 | ALKALINITY, TOTAL (MG/L AS CACO3) | 43 | 23
476097 | NORMANDY RESERVOIR - WTP INTAKE | DUCK RIVER 255.0 | 1980-11-05 | 1145 | 0 | ALKALINITY, PHENOLPHTHALEIN (MG/L) | 0 | 23
476097 | NORMANDY RESERVOIR - WTP INTAKE | DUCK RIVER 255.0 | 1980-11-05 | 1145 | 0 | NITROGEN, ORGANIC, TOTAL (MG/L AS N) | 0.17 | 23
476097 | NORMANDY RESERVOIR - WTP INTAKE | DUCK RIVER 255.0 | 1980-11-05 | 1145 | 0 | NITROGEN, AMMONIA, TOTAL (MG/L AS N) | 0.12 | 23
476097 | NORMANDY RESERVOIR - WTP INTAKE | DUCK RIVER 255.0 | 1980-11-05 | 1145 | 0 | AMMONIA, UNIONZED (MG/L AS N) | 0.00043335 | 23
476097 | NORMANDY RESERVOIR - WTP INTAKE | DUCK RIVER 255.0 | 1980-11-05 | 1145 | 0 | AMMONIA, UNIONIZED (CALC FR TEMP-PH-NH4) (MG/L) | 0.0005269 | 23
476097 | NORMANDY RESERVOIR - WTP INTAKE | DUCK RIVER 255.0 | 1980-11-05 | 1145 | 0 | NITROGEN, KJELDAHL, TOTAL, (MG/L AS N) | 0.29 | 23
476097 | NORMANDY RESERVOIR - WTP INTAKE | DUCK RIVER 255.0 | 1980-11-05 | 1145 | 0 | NITRITE PLUS NITRATE, TOTAL 1 DET. (MG/L AS N) | 0.07 | 23
476097 | NORMANDY RESERVOIR - WTP INTAKE | DUCK RIVER 255.0 | 1980-11-05 | 1145 | 0 | PHOSPHORUS, TOTAL (MG/L AS P) | 0.01 | 23
476097 | NORMANDY RESERVOIR - WTP INTAKE | DUCK RIVER 255.0 | 1980-11-05 | 1145 | 0 | PHOSPHORUS, DISSOLVED (MG/L AS P) | 1 | 23
476097 | NORMANDY RESERVOIR - WTP INTAKE | DUCK RIVER 255.0 | 1980-11-05 | 1145 | 0 | PHOSPHORUS, DISSOLVED ORTHOPHOSPHATE (MG/L AS P) | 1 | 23
476097 | NORMANDY RESERVOIR - WTP INTAKE | DUCK RIVER 255.0 | 1980-11-05 | 1145 | 0 | PHOSPHORUS,HYDROLYZABLE + ORTHO,TOT,AUTOANALYZER | 0.01 | 23
476097 | NORMANDY RESERVOIR - WTP INTAKE | DUCK RIVER 255.0 | 1980-11-05 | 1145 | 0 | CARBON, TOTAL ORGANIC (MG/L AS C) | 2.6 | 23
476097 | NORMANDY RESERVOIR - WTP INTAKE | DUCK RIVER 255.0 | 1980-11-05 | 1145 | 0 | CARBON, DISSOLVED ORGANIC (MG/L AS C) | 1.3 | 23
476097 | NORMANDY RESERVOIR - WTP INTAKE | DUCK RIVER 255.0 | 1980-11-05 | 1147 | 0 | X-SEC. LOC., HORIZ (% FROM R BANK LOOK UPSTR.) | 25 | 26
476097 | NORMANDY RESERVOIR - WTP INTAKE | DUCK RIVER 255.0 | 1980-11-05 | 1147 | 0 | TEMPERATURE, WATER (DEGREES CENTIGRADE) | 15.7 | 26
476097 | NORMANDY RESERVOIR - WTP INTAKE | DUCK RIVER 255.0 | 1980-11-05 | 1147 | 0 | SPECIFIC CONDUCTANCE (UMHOS/CM @ 25C) | 120 | 26
476097 | NORMANDY RESERVOIR - WTP INTAKE | DUCK RIVER 255.0 | 1980-11-05 | 1147 | 0 | SAMPLING STATION LOCATION VERTICAL (METERS) | 8 | 26
476097 | NORMANDY RESERVOIR - WTP INTAKE | DUCK RIVER 255.0 | 1980-11-05 | 1147 | 0 | OXYGEN, DISSOLVED MG/L | 7.1 | 26
476097 | NORMANDY RESERVOIR - WTP INTAKE | DUCK RIVER 255.0 | 1980-11-05 | 1147 | 0 | OXYGEN, DISSOLVED, PERCENT OF SATURATION % | 71 | 26
476097 | NORMANDY RESERVOIR - WTP INTAKE | DUCK RIVER 255.0 | 1980-11-05 | 1147 | 0 | PH (STANDARD UNITS) | 7.1 | 26
476097 | NORMANDY RESERVOIR - WTP INTAKE | DUCK RIVER 255.0 | 1980-11-05 | 1148 | 0 | X-SEC. LOC., HORIZ (% FROM R BANK LOOK UPSTR.) | 25 | 30
476097 | NORMANDY RESERVOIR - WTP INTAKE | DUCK RIVER 255.0 | 1980-11-05 | 1148 | 0 | TEMPERATURE, WATER (DEGREES CENTIGRADE) | 15.6 | 30
476097 | NORMANDY RESERVOIR - WTP INTAKE | DUCK RIVER 255.0 | 1980-11-05 | 1148 | 0 | SPECIFIC CONDUCTANCE (UMHOS/CM @ 25C) | 120 | 30
476097 | NORMANDY RESERVOIR - WTP INTAKE | DUCK RIVER 255.0 | 1980-11-05 | 1148 | 0 | SAMPLING STATION LOCATION VERTICAL (METERS) | 9 | 30
476097 | NORMANDY RESERVOIR - WTP INTAKE | DUCK RIVER 255.0 | 1980-11-05 | 1148 | 0 | OXYGEN, DISSOLVED MG/L | 7 | 30
476097 | NORMANDY RESERVOIR - WTP INTAKE | DUCK RIVER 255.0 | 1980-11-05 | 1148 | 0 | OXYGEN, DISSOLVED, PERCENT OF SATURATION % | 70 | 30
476097 | NORMANDY RESERVOIR - WTP INTAKE | DUCK RIVER 255.0 | 1980-11-05 | 1148 | 0 | PH (STANDARD UNITS) | 7 | 30
476097 | NORMANDY RESERVOIR - WTP INTAKE | DUCK RIVER 255.0 | 1980-11-05 | 1149 | 0 | X-SEC. LOC., HORIZ (% FROM R BANK LOOK UPSTR.) | 25 | 33
476097 | NORMANDY RESERVOIR - WTP INTAKE | DUCK RIVER 255.0 | 1980-11-05 | 1149 | 0 | TEMPERATURE, WATER (DEGREES CENTIGRADE) | 15.5 | 33
476097 | NORMANDY RESERVOIR - WTP INTAKE | DUCK RIVER 255.0 | 1980-11-05 | 1149 | 0 | SPECIFIC CONDUCTANCE (UMHOS/CM @ 25C) | 120 | 33
476097 | NORMANDY RESERVOIR - WTP INTAKE | DUCK RIVER 255.0 | 1980-11-05 | 1149 | 0 | SAMPLING STATION LOCATION VERTICAL (METERS) | 10 | 33
476097 | NORMANDY RESERVOIR - WTP INTAKE | DUCK RIVER 255.0 | 1980-11-05 | 1149 | 0 | OXYGEN, DISSOLVED MG/L | 6.7 | 33
476097 | NORMANDY RESERVOIR - WTP INTAKE | DUCK RIVER 255.0 | 1980-11-05 | 1149 | 0 | OXYGEN, DISSOLVED, PERCENT OF SATURATION % | 65.6862 | 33
476097 | NORMANDY RESERVOIR - WTP INTAKE | DUCK RIVER 255.0 | 1980-11-05 | 1149 | 0 | PH (STANDARD UNITS) | 7 | 33
476097 | NORMANDY RESERVOIR - WTP INTAKE | DUCK RIVER 255.0 | 1980-11-05 | 1150 | 0 | X-SEC. LOC., HORIZ (% FROM R BANK LOOK UPSTR.) | 25 | 36
476097 | NORMANDY RESERVOIR - WTP INTAKE | DUCK RIVER 255.0 | 1980-11-05 | 1150 | 0 | TEMPERATURE, WATER (DEGREES CENTIGRADE) | 14.8 | 36
476097 | NORMANDY RESERVOIR - WTP INTAKE | DUCK RIVER 255.0 | 1980-11-05 | 1150 | 0 | SPECIFIC CONDUCTANCE (UMHOS/CM @ 25C) | 130 | 36
476097 | NORMANDY RESERVOIR - WTP INTAKE | DUCK RIVER 255.0 | 1980-11-05 | 1150 | 0 | SAMPLING STATION LOCATION VERTICAL (METERS) | 11 | 36
476097 | NORMANDY RESERVOIR - WTP INTAKE | DUCK RIVER 255.0 | 1980-11-05 | 1150 | 0 | OXYGEN, DISSOLVED MG/L | 6.1 | 36
476097 | NORMANDY RESERVOIR - WTP INTAKE | DUCK RIVER 255.0 | 1980-11-05 | 1150 | 0 | OXYGEN, DISSOLVED, PERCENT OF SATURATION % | 59.8039 | 36
476097 | NORMANDY RESERVOIR - WTP INTAKE | DUCK RIVER 255.0 | 1980-11-05 | 1150 | 0 | PH (STANDARD UNITS) | 7 | 36
476097 | NORMANDY RESERVOIR - WTP INTAKE | DUCK RIVER 255.0 | 1980-11-05 | 1155 | 0 | X-SEC. LOC., HORIZ (% FROM R BANK LOOK UPSTR.) | 50 | 1
476097 | NORMANDY RESERVOIR - WTP INTAKE | DUCK RIVER 255.0 | 1980-11-05 | 1155 | 0 | TEMPERATURE, WATER (DEGREES CENTIGRADE) | 15.8 | 1
476097 | NORMANDY RESERVOIR - WTP INTAKE | DUCK RIVER 255.0 | 1980-11-05 | 1155 | 0 | TRANSPARENCY, SECCHI DISC (METERS) | 0.75 | 1
476097 | NORMANDY RESERVOIR - WTP INTAKE | DUCK RIVER 255.0 | 1980-11-05 | 1155 | 0 | SPECIFIC CONDUCTANCE (UMHOS/CM @ 25C) | 120 | 1
476097 | NORMANDY RESERVOIR - WTP INTAKE | DUCK RIVER 255.0 | 1980-11-05 | 1155 | 0 | SAMPLING STATION LOCATION VERTICAL (METERS) | 0.3 | 1
476097 | NORMANDY RESERVOIR - WTP INTAKE | DUCK RIVER 255.0 | 1980-11-05 | 1155 | 0 | OXYGEN, DISSOLVED MG/L | 7.4 | 1
476097 | NORMANDY RESERVOIR - WTP INTAKE | DUCK RIVER 255.0 | 1980-11-05 | 1155 | 0 | OXYGEN, DISSOLVED, PERCENT OF SATURATION % | 74 | 1
476097 | NORMANDY RESERVOIR - WTP INTAKE | DUCK RIVER 255.0 | 1980-11-05 | 1155 | 0 | PH (STANDARD UNITS) | 7.3 | 1
476097 | NORMANDY RESERVOIR - WTP INTAKE | DUCK RIVER 255.0 | 1980-11-05 | 1156 | 0 | X-SEC. LOC., HORIZ (% FROM R BANK LOOK UPSTR.) | 50 | 3
476097 | NORMANDY RESERVOIR - WTP INTAKE | DUCK RIVER 255.0 | 1980-11-05 | 1156 | 0 | TEMPERATURE, WATER (DEGREES CENTIGRADE) | 15.8 | 3
476097 | NORMANDY RESERVOIR - WTP INTAKE | DUCK RIVER 255.0 | 1980-11-05 | 1156 | 0 | SPECIFIC CONDUCTANCE (UMHOS/CM @ 25C) | 120 | 3
476097 | NORMANDY RESERVOIR - WTP INTAKE | DUCK RIVER 255.0 | 1980-11-05 | 1156 | 0 | SAMPLING STATION LOCATION VERTICAL (METERS) | 1 | 3
476097 | NORMANDY RESERVOIR - WTP INTAKE | DUCK RIVER 255.0 | 1980-11-05 | 1156 | 0 | OXYGEN, DISSOLVED MG/L | 7.4 | 3
476097 | NORMANDY RESERVOIR - WTP INTAKE | DUCK RIVER 255.0 | 1980-11-05 | 1156 | 0 | OXYGEN, DISSOLVED, PERCENT OF SATURATION % | 74 | 3
476097 | NORMANDY RESERVOIR - WTP INTAKE | DUCK RIVER 255.0 | 1980-11-05 | 1156 | 0 | PH (STANDARD UNITS) | 7.2 | 3
476097 | NORMANDY RESERVOIR - WTP INTAKE | DUCK RIVER 255.0 | 1980-11-05 | 1157 | 0 | X-SEC. LOC., HORIZ (% FROM R BANK LOOK UPSTR.) | 50 | 5
476097 | NORMANDY RESERVOIR - WTP INTAKE | DUCK RIVER 255.0 | 1980-11-05 | 1157 | 0 | TEMPERATURE, WATER (DEGREES CENTIGRADE) | 15.8 | 5
476097 | NORMANDY RESERVOIR - WTP INTAKE | DUCK RIVER 255.0 | 1980-11-05 | 1157 | 0 | SPECIFIC CONDUCTANCE (UMHOS/CM @ 25C) | 120 | 5
476097 | NORMANDY RESERVOIR - WTP INTAKE | DUCK RIVER 255.0 | 1980-11-05 | 1157 | 0 | SAMPLING STATION LOCATION VERTICAL (METERS) | 1.5 | 5
476097 | NORMANDY RESERVOIR - WTP INTAKE | DUCK RIVER 255.0 | 1980-11-05 | 1157 | 0 | OXYGEN, DISSOLVED MG/L | 7.4 | 5
476097 | NORMANDY RESERVOIR - WTP INTAKE | DUCK RIVER 255.0 | 1980-11-05 | 1157 | 0 | OXYGEN, DISSOLVED, PERCENT OF SATURATION % | 74 | 5
476097 | NORMANDY RESERVOIR - WTP INTAKE | DUCK RIVER 255.0 | 1980-11-05 | 1157 | 0 | PH (STANDARD UNITS) | 7.2 | 5
476097 | NORMANDY RESERVOIR - WTP INTAKE | DUCK RIVER 255.0 | 1980-11-05 | 1158 | 0 | X-SEC. LOC., HORIZ (% FROM R BANK LOOK UPSTR.) | 50 | 7
476097 | NORMANDY RESERVOIR - WTP INTAKE | DUCK RIVER 255.0 | 1980-11-05 | 1158 | 0 | TEMPERATURE, WATER (DEGREES CENTIGRADE) | 15.8 | 7
476097 | NORMANDY RESERVOIR - WTP INTAKE | DUCK RIVER 255.0 | 1980-11-05 | 1158 | 0 | SPECIFIC CONDUCTANCE (UMHOS/CM @ 25C) | 120 | 7
476097 | NORMANDY RESERVOIR - WTP INTAKE | DUCK RIVER 255.0 | 1980-11-05 | 1158 | 0 | SAMPLING STATION LOCATION VERTICAL (METERS) | 2 | 7
476097 | NORMANDY RESERVOIR - WTP INTAKE | DUCK RIVER 255.0 | 1980-11-05 | 1158 | 0 | OXYGEN, DISSOLVED MG/L | 7.4 | 7
476097 | NORMANDY RESERVOIR - WTP INTAKE | DUCK RIVER 255.0 | 1980-11-05 | 1158 | 0 | OXYGEN, DISSOLVED, PERCENT OF SATURATION % | 74 | 7
476097 | NORMANDY RESERVOIR - WTP INTAKE | DUCK RIVER 255.0 | 1980-11-05 | 1158 | 0 | PH (STANDARD UNITS) | 7.2 | 7
476097 | NORMANDY RESERVOIR - WTP INTAKE | DUCK RIVER 255.0 | 1980-11-05 | 1159 | 0 | X-SEC. LOC., HORIZ (% FROM R BANK LOOK UPSTR.) | 50 | 10
476097 | NORMANDY RESERVOIR - WTP INTAKE | DUCK RIVER 255.0 | 1980-11-05 | 1159 | 0 | TEMPERATURE, WATER (DEGREES CENTIGRADE) | 15.8 | 10
476097 | NORMANDY RESERVOIR - WTP INTAKE | DUCK RIVER 255.0 | 1980-11-05 | 1159 | 0 | SPECIFIC CONDUCTANCE (UMHOS/CM @ 25C) | 120 | 10
476097 | NORMANDY RESERVOIR - WTP INTAKE | DUCK RIVER 255.0 | 1980-11-05 | 1159 | 0 | SAMPLING STATION LOCATION VERTICAL (METERS) | 3 | 10
476097 | NORMANDY RESERVOIR - WTP INTAKE | DUCK RIVER 255.0 | 1980-11-05 | 1159 | 0 | OXYGEN, DISSOLVED MG/L | 7.4 | 10
476097 | NORMANDY RESERVOIR - WTP INTAKE | DUCK RIVER 255.0 | 1980-11-05 | 1159 | 0 | OXYGEN, DISSOLVED, PERCENT OF SATURATION % | 74 | 10
476097 | NORMANDY RESERVOIR - WTP INTAKE | DUCK RIVER 255.0 | 1980-11-05 | 1159 | 0 | PH (STANDARD UNITS) | 7.1 | 10
476097 | NORMANDY RESERVOIR - WTP INTAKE | DUCK RIVER 255.0 | 1980-11-05 | 1200 | 0 | X-SEC. LOC., HORIZ (% FROM R BANK LOOK UPSTR.) | 50 | 13
476097 | NORMANDY RESERVOIR - WTP INTAKE | DUCK RIVER 255.0 | 1980-11-05 | 1200 | 0 | TEMPERATURE, WATER (DEGREES CENTIGRADE) | 15.8 | 13
476097 | NORMANDY RESERVOIR - WTP INTAKE | DUCK RIVER 255.0 | 1980-11-05 | 1200 | 0 | SPECIFIC CONDUCTANCE (UMHOS/CM @ 25C) | 120 | 13
476097 | NORMANDY RESERVOIR - WTP INTAKE | DUCK RIVER 255.0 | 1980-11-05 | 1200 | 0 | SAMPLING STATION LOCATION VERTICAL (METERS) | 4 | 13
476097 | NORMANDY RESERVOIR - WTP INTAKE | DUCK RIVER 255.0 | 1980-11-05 | 1200 | 0 | OXYGEN, DISSOLVED MG/L | 7.4 | 13
476097 | NORMANDY RESERVOIR - WTP INTAKE | DUCK RIVER 255.0 | 1980-11-05 | 1200 | 0 | OXYGEN, DISSOLVED, PERCENT OF SATURATION % | 74 | 13
476097 | NORMANDY RESERVOIR - WTP INTAKE | DUCK RIVER 255.0 | 1980-11-05 | 1200 | 0 | PH (STANDARD UNITS) | 7.1 | 13
476097 | NORMANDY RESERVOIR - WTP INTAKE | DUCK RIVER 255.0 | 1980-11-05 | 1201 | 0 | X-SEC. LOC., HORIZ (% FROM R BANK LOOK UPSTR.) | 50 | 16
476097 | NORMANDY RESERVOIR - WTP INTAKE | DUCK RIVER 255.0 | 1980-11-05 | 1201 | 0 | TEMPERATURE, WATER (DEGREES CENTIGRADE) | 15.8 | 16
476097 | NORMANDY RESERVOIR - WTP INTAKE | DUCK RIVER 255.0 | 1980-11-05 | 1201 | 0 | SPECIFIC CONDUCTANCE (UMHOS/CM @ 25C) | 120 | 16
476097 | NORMANDY RESERVOIR - WTP INTAKE | DUCK RIVER 255.0 | 1980-11-05 | 1201 | 0 | SAMPLING STATION LOCATION VERTICAL (METERS) | 5 | 16
476097 | NORMANDY RESERVOIR - WTP INTAKE | DUCK RIVER 255.0 | 1980-11-05 | 1201 | 0 | OXYGEN, DISSOLVED MG/L | 7.4 | 16
476097 | NORMANDY RESERVOIR - WTP INTAKE | DUCK RIVER 255.0 | 1980-11-05 | 1201 | 0 | OXYGEN, DISSOLVED, PERCENT OF SATURATION % | 74 | 16
476097 | NORMANDY RESERVOIR - WTP INTAKE | DUCK RIVER 255.0 | 1980-11-05 | 1201 | 0 | PH (STANDARD UNITS) | 7.1 | 16
476097 | NORMANDY RESERVOIR - WTP INTAKE | DUCK RIVER 255.0 | 1980-11-05 | 1202 | 0 | X-SEC. LOC., HORIZ (% FROM R BANK LOOK UPSTR.) | 50 | 20
476097 | NORMANDY RESERVOIR - WTP INTAKE | DUCK RIVER 255.0 | 1980-11-05 | 1202 | 0 | TEMPERATURE, WATER (DEGREES CENTIGRADE) | 15.8 | 20
476097 | NORMANDY RESERVOIR - WTP INTAKE | DUCK RIVER 255.0 | 1980-11-05 | 1202 | 0 | SPECIFIC CONDUCTANCE (UMHOS/CM @ 25C) | 120 | 20
476097 | NORMANDY RESERVOIR - WTP INTAKE | DUCK RIVER 255.0 | 1980-11-05 | 1202 | 0 | SAMPLING STATION LOCATION VERTICAL (METERS) | 6 | 20
476097 | NORMANDY RESERVOIR - WTP INTAKE | DUCK RIVER 255.0 | 1980-11-05 | 1202 | 0 | OXYGEN, DISSOLVED MG/L | 7.4 | 20
476097 | NORMANDY RESERVOIR - WTP INTAKE | DUCK RIVER 255.0 | 1980-11-05 | 1202 | 0 | OXYGEN, DISSOLVED, PERCENT OF SATURATION % | 74 | 20
476097 | NORMANDY RESERVOIR - WTP INTAKE | DUCK RIVER 255.0 | 1980-11-05 | 1202 | 0 | PH (STANDARD UNITS) | 7.1 | 20
476097 | NORMANDY RESERVOIR - WTP INTAKE | DUCK RIVER 255.0 | 1980-11-05 | 1203 | 0 | X-SEC. LOC., HORIZ (% FROM R BANK LOOK UPSTR.) | 50 | 23
476097 | NORMANDY RESERVOIR - WTP INTAKE | DUCK RIVER 255.0 | 1980-11-05 | 1203 | 0 | TEMPERATURE, WATER (DEGREES CENTIGRADE) | 15.8 | 23
476097 | NORMANDY RESERVOIR - WTP INTAKE | DUCK RIVER 255.0 | 1980-11-05 | 1203 | 0 | SPECIFIC CONDUCTANCE (UMHOS/CM @ 25C) | 120 | 23
476097 | NORMANDY RESERVOIR - WTP INTAKE | DUCK RIVER 255.0 | 1980-11-05 | 1203 | 0 | SAMPLING STATION LOCATION VERTICAL (METERS) | 7 | 23
476097 | NORMANDY RESERVOIR - WTP INTAKE | DUCK RIVER 255.0 | 1980-11-05 | 1203 | 0 | OXYGEN, DISSOLVED MG/L | 7.3 | 23
476097 | NORMANDY RESERVOIR - WTP INTAKE | DUCK RIVER 255.0 | 1980-11-05 | 1203 | 0 | OXYGEN, DISSOLVED, PERCENT OF SATURATION % | 73 | 23
476097 | NORMANDY RESERVOIR - WTP INTAKE | DUCK RIVER 255.0 | 1980-11-05 | 1203 | 0 | PH (STANDARD UNITS) | 7.2 | 23
476097 | NORMANDY RESERVOIR - WTP INTAKE | DUCK RIVER 255.0 | 1980-11-05 | 1205 | 0 | X-SEC. LOC., HORIZ (% FROM R BANK LOOK UPSTR.) | 50 | 26
476097 | NORMANDY RESERVOIR - WTP INTAKE | DUCK RIVER 255.0 | 1980-11-05 | 1205 | 0 | TEMPERATURE, WATER (DEGREES CENTIGRADE) | 15.7 | 26
476097 | NORMANDY RESERVOIR - WTP INTAKE | DUCK RIVER 255.0 | 1980-11-05 | 1205 | 0 | SPECIFIC CONDUCTANCE (UMHOS/CM @ 25C) | 120 | 26
476097 | NORMANDY RESERVOIR - WTP INTAKE | DUCK RIVER 255.0 | 1980-11-05 | 1205 | 0 | SAMPLING STATION LOCATION VERTICAL (METERS) | 8 | 26
476097 | NORMANDY RESERVOIR - WTP INTAKE | DUCK RIVER 255.0 | 1980-11-05 | 1205 | 0 | OXYGEN, DISSOLVED MG/L | 7.3 | 26
476097 | NORMANDY RESERVOIR - WTP INTAKE | DUCK RIVER 255.0 | 1980-11-05 | 1205 | 0 | OXYGEN, DISSOLVED, PERCENT OF SATURATION % | 73 | 26
476097 | NORMANDY RESERVOIR - WTP INTAKE | DUCK RIVER 255.0 | 1980-11-05 | 1205 | 0 | PH (STANDARD UNITS) | 7.1 | 26
476097 | NORMANDY RESERVOIR - WTP INTAKE | DUCK RIVER 255.0 | 1980-11-05 | 1206 | 0 | X-SEC. LOC., HORIZ (% FROM R BANK LOOK UPSTR.) | 50 | 30
476097 | NORMANDY RESERVOIR - WTP INTAKE | DUCK RIVER 255.0 | 1980-11-05 | 1206 | 0 | TEMPERATURE, WATER (DEGREES CENTIGRADE) | 15.5 | 30
476097 | NORMANDY RESERVOIR - WTP INTAKE | DUCK RIVER 255.0 | 1980-11-05 | 1206 | 0 | SPECIFIC CONDUCTANCE (UMHOS/CM @ 25C) | 130 | 30
476097 | NORMANDY RESERVOIR - WTP INTAKE | DUCK RIVER 255.0 | 1980-11-05 | 1206 | 0 | SAMPLING STATION LOCATION VERTICAL (METERS) | 9 | 30
476097 | NORMANDY RESERVOIR - WTP INTAKE | DUCK RIVER 255.0 | 1980-11-05 | 1206 | 0 | OXYGEN, DISSOLVED MG/L | 6.8 | 30
476097 | NORMANDY RESERVOIR - WTP INTAKE | DUCK RIVER 255.0 | 1980-11-05 | 1206 | 0 | OXYGEN, DISSOLVED, PERCENT OF SATURATION % | 66.6666 | 30
476097 | NORMANDY RESERVOIR - WTP INTAKE | DUCK RIVER 255.0 | 1980-11-05 | 1206 | 0 | PH (STANDARD UNITS) | 7.1 | 30
476097 | NORMANDY RESERVOIR - WTP INTAKE | DUCK RIVER 255.0 | 1980-11-05 | 1207 | 0 | X-SEC. LOC., HORIZ (% FROM R BANK LOOK UPSTR.) | 50 | 33
476097 | NORMANDY RESERVOIR - WTP INTAKE | DUCK RIVER 255.0 | 1980-11-05 | 1207 | 0 | TEMPERATURE, WATER (DEGREES CENTIGRADE) | 15.3 | 33
476097 | NORMANDY RESERVOIR - WTP INTAKE | DUCK RIVER 255.0 | 1980-11-05 | 1207 | 0 | SPECIFIC CONDUCTANCE (UMHOS/CM @ 25C) | 130 | 33
476097 | NORMANDY RESERVOIR - WTP INTAKE | DUCK RIVER 255.0 | 1980-11-05 | 1207 | 0 | SAMPLING STATION LOCATION VERTICAL (METERS) | 10 | 33
476097 | NORMANDY RESERVOIR - WTP INTAKE | DUCK RIVER 255.0 | 1980-11-05 | 1207 | 0 | OXYGEN, DISSOLVED MG/L | 6.5 | 33
476097 | NORMANDY RESERVOIR - WTP INTAKE | DUCK RIVER 255.0 | 1980-11-05 | 1207 | 0 | OXYGEN, DISSOLVED, PERCENT OF SATURATION % | 63.7255 | 33
476097 | NORMANDY RESERVOIR - WTP INTAKE | DUCK RIVER 255.0 | 1980-11-05 | 1207 | 0 | PH (STANDARD UNITS) | 7 | 33
476097 | NORMANDY RESERVOIR - WTP INTAKE | DUCK RIVER 255.0 | 1980-11-05 | 1212 | 0 | X-SEC. LOC., HORIZ (% FROM R BANK LOOK UPSTR.) | 75 | 1
476097 | NORMANDY RESERVOIR - WTP INTAKE | DUCK RIVER 255.0 | 1980-11-05 | 1212 | 0 | TEMPERATURE, WATER (DEGREES CENTIGRADE) | 15.8 | 1
476097 | NORMANDY RESERVOIR - WTP INTAKE | DUCK RIVER 255.0 | 1980-11-05 | 1212 | 0 | TRANSPARENCY, SECCHI DISC (METERS) | 0.75 | 1
476097 | NORMANDY RESERVOIR - WTP INTAKE | DUCK RIVER 255.0 | 1980-11-05 | 1212 | 0 | SPECIFIC CONDUCTANCE (UMHOS/CM @ 25C) | 120 | 1
476097 | NORMANDY RESERVOIR - WTP INTAKE | DUCK RIVER 255.0 | 1980-11-05 | 1212 | 0 | SAMPLING STATION LOCATION VERTICAL (METERS) | 0.3 | 1
476097 | NORMANDY RESERVOIR - WTP INTAKE | DUCK RIVER 255.0 | 1980-11-05 | 1212 | 0 | OXYGEN, DISSOLVED MG/L | 7.6 | 1
476097 | NORMANDY RESERVOIR - WTP INTAKE | DUCK RIVER 255.0 | 1980-11-05 | 1212 | 0 | OXYGEN, DISSOLVED, PERCENT OF SATURATION % | 76 | 1
476097 | NORMANDY RESERVOIR - WTP INTAKE | DUCK RIVER 255.0 | 1980-11-05 | 1212 | 0 | PH (STANDARD UNITS) | 7.3 | 1
476097 | NORMANDY RESERVOIR - WTP INTAKE | DUCK RIVER 255.0 | 1980-11-05 | 1213 | 0 | X-SEC. LOC., HORIZ (% FROM R BANK LOOK UPSTR.) | 75 | 3
476097 | NORMANDY RESERVOIR - WTP INTAKE | DUCK RIVER 255.0 | 1980-11-05 | 1213 | 0 | TEMPERATURE, WATER (DEGREES CENTIGRADE) | 15.8 | 3
476097 | NORMANDY RESERVOIR - WTP INTAKE | DUCK RIVER 255.0 | 1980-11-05 | 1213 | 0 | SPECIFIC CONDUCTANCE (UMHOS/CM @ 25C) | 120 | 3
476097 | NORMANDY RESERVOIR - WTP INTAKE | DUCK RIVER 255.0 | 1980-11-05 | 1213 | 0 | SAMPLING STATION LOCATION VERTICAL (METERS) | 1 | 3
476097 | NORMANDY RESERVOIR - WTP INTAKE | DUCK RIVER 255.0 | 1980-11-05 | 1213 | 0 | OXYGEN, DISSOLVED MG/L | 7.6 | 3
476097 | NORMANDY RESERVOIR - WTP INTAKE | DUCK RIVER 255.0 | 1980-11-05 | 1213 | 0 | OXYGEN, DISSOLVED, PERCENT OF SATURATION % | 76 | 3
476097 | NORMANDY RESERVOIR - WTP INTAKE | DUCK RIVER 255.0 | 1980-11-05 | 1213 | 0 | PH (STANDARD UNITS) | 7.2 | 3
476097 | NORMANDY RESERVOIR - WTP INTAKE | DUCK RIVER 255.0 | 1980-11-05 | 1214 | 0 | X-SEC. LOC., HORIZ (% FROM R BANK LOOK UPSTR.) | 75 | 5
476097 | NORMANDY RESERVOIR - WTP INTAKE | DUCK RIVER 255.0 | 1980-11-05 | 1214 | 0 | TEMPERATURE, WATER (DEGREES CENTIGRADE) | 15.8 | 5
476097 | NORMANDY RESERVOIR - WTP INTAKE | DUCK RIVER 255.0 | 1980-11-05 | 1214 | 0 | SPECIFIC CONDUCTANCE (UMHOS/CM @ 25C) | 120 | 5
476097 | NORMANDY RESERVOIR - WTP INTAKE | DUCK RIVER 255.0 | 1980-11-05 | 1214 | 0 | SAMPLING STATION LOCATION VERTICAL (METERS) | 1.5 | 5
476097 | NORMANDY RESERVOIR - WTP INTAKE | DUCK RIVER 255.0 | 1980-11-05 | 1214 | 0 | OXYGEN, DISSOLVED MG/L | 7.6 | 5
476097 | NORMANDY RESERVOIR - WTP INTAKE | DUCK RIVER 255.0 | 1980-11-05 | 1214 | 0 | OXYGEN, DISSOLVED, PERCENT OF SATURATION % | 76 | 5
476097 | NORMANDY RESERVOIR - WTP INTAKE | DUCK RIVER 255.0 | 1980-11-05 | 1214 | 0 | PH (STANDARD UNITS) | 7.2 | 5
476097 | NORMANDY RESERVOIR - WTP INTAKE | DUCK RIVER 255.0 | 1980-11-05 | 1215 | 0 | X-SEC. LOC., HORIZ (% FROM R BANK LOOK UPSTR.) | 75 | 7
476097 | NORMANDY RESERVOIR - WTP INTAKE | DUCK RIVER 255.0 | 1980-11-05 | 1215 | 0 | TEMPERATURE, WATER (DEGREES CENTIGRADE) | 15.8 | 7
476097 | NORMANDY RESERVOIR - WTP INTAKE | DUCK RIVER 255.0 | 1980-11-05 | 1215 | 0 | SPECIFIC CONDUCTANCE (UMHOS/CM @ 25C) | 120 | 7
476097 | NORMANDY RESERVOIR - WTP INTAKE | DUCK RIVER 255.0 | 1980-11-05 | 1215 | 0 | SAMPLING STATION LOCATION VERTICAL (METERS) | 2 | 7
476097 | NORMANDY RESERVOIR - WTP INTAKE | DUCK RIVER 255.0 | 1980-11-05 | 1215 | 0 | OXYGEN, DISSOLVED MG/L | 7.6 | 7
476097 | NORMANDY RESERVOIR - WTP INTAKE | DUCK RIVER 255.0 | 1980-11-05 | 1215 | 0 | OXYGEN, DISSOLVED, PERCENT OF SATURATION % | 76 | 7
476097 | NORMANDY RESERVOIR - WTP INTAKE | DUCK RIVER 255.0 | 1980-11-05 | 1215 | 0 | PH (STANDARD UNITS) | 7.2 | 7
476097 | NORMANDY RESERVOIR - WTP INTAKE | DUCK RIVER 255.0 | 1980-11-19 | 840 | 0 | X-SEC. LOC., HORIZ (% FROM R BANK LOOK UPSTR.) | 25 | 1
476097 | NORMANDY RESERVOIR - WTP INTAKE | DUCK RIVER 255.0 | 1980-11-19 | 840 | 0 | TEMPERATURE, WATER (DEGREES CENTIGRADE) | 13.4 | 1
476097 | NORMANDY RESERVOIR - WTP INTAKE | DUCK RIVER 255.0 | 1980-11-19 | 840 | 0 | TRANSPARENCY, SECCHI DISC (METERS) | 0.5 | 1
476097 | NORMANDY RESERVOIR - WTP INTAKE | DUCK RIVER 255.0 | 1980-11-19 | 840 | 0 | SPECIFIC CONDUCTANCE (UMHOS/CM @ 25C) | 90 | 1
476097 | NORMANDY RESERVOIR - WTP INTAKE | DUCK RIVER 255.0 | 1980-11-19 | 840 | 0 | SAMPLING STATION LOCATION VERTICAL (METERS) | 0.3 | 1
476097 | NORMANDY RESERVOIR - WTP INTAKE | DUCK RIVER 255.0 | 1980-11-19 | 840 | 0 | OXYGEN, DISSOLVED MG/L | 7.7 | 1
476097 | NORMANDY RESERVOIR - WTP INTAKE | DUCK RIVER 255.0 | 1980-11-19 | 840 | 0 | OXYGEN, DISSOLVED, PERCENT OF SATURATION % | 72.6415 | 1
476097 | NORMANDY RESERVOIR - WTP INTAKE | DUCK RIVER 255.0 | 1980-11-19 | 840 | 0 | BOD, 5 DAY, 20 DEG C MG/L | 1.2 | 1
476097 | NORMANDY RESERVOIR - WTP INTAKE | DUCK RIVER 255.0 | 1980-11-19 | 840 | 0 | COD, .025N K2CR2O7 MG/L | 6 | 1
476097 | NORMANDY RESERVOIR - WTP INTAKE | DUCK RIVER 255.0 | 1980-11-19 | 840 | 0 | PH (STANDARD UNITS) | 7.5 | 1
476097 | NORMANDY RESERVOIR - WTP INTAKE | DUCK RIVER 255.0 | 1980-11-19 | 840 | 0 | ALKALINITY, TOTAL (MG/L AS CACO3) | 44 | 1
476097 | NORMANDY RESERVOIR - WTP INTAKE | DUCK RIVER 255.0 | 1980-11-19 | 840 | 0 | ALKALINITY, PHENOLPHTHALEIN (MG/L) | 0 | 1
476097 | NORMANDY RESERVOIR - WTP INTAKE | DUCK RIVER 255.0 | 1980-11-19 | 840 | 0 | NITROGEN, ORGANIC, TOTAL (MG/L AS N) | 0.16 | 1
476097 | NORMANDY RESERVOIR - WTP INTAKE | DUCK RIVER 255.0 | 1980-11-19 | 840 | 0 | NITROGEN, AMMONIA, TOTAL (MG/L AS N) | 0.12 | 1
476097 | NORMANDY RESERVOIR - WTP INTAKE | DUCK RIVER 255.0 | 1980-11-19 | 840 | 0 | AMMONIA, UNIONZED (MG/L AS N) | 0.00091044 | 1
476097 | NORMANDY RESERVOIR - WTP INTAKE | DUCK RIVER 255.0 | 1980-11-19 | 840 | 0 | AMMONIA, UNIONIZED (CALC FR TEMP-PH-NH4) (MG/L) | 0.001107 | 1
476097 | NORMANDY RESERVOIR - WTP INTAKE | DUCK RIVER 255.0 | 1980-11-19 | 840 | 0 | NITROGEN, KJELDAHL, TOTAL, (MG/L AS N) | 0.28 | 1
476097 | NORMANDY RESERVOIR - WTP INTAKE | DUCK RIVER 255.0 | 1980-11-19 | 840 | 0 | NITRITE PLUS NITRATE, TOTAL 1 DET. (MG/L AS N) | 0.13 | 1
476097 | NORMANDY RESERVOIR - WTP INTAKE | DUCK RIVER 255.0 | 1980-11-19 | 840 | 0 | PHOSPHORUS, TOTAL (MG/L AS P) | 0.03 | 1
476097 | NORMANDY RESERVOIR - WTP INTAKE | DUCK RIVER 255.0 | 1980-11-19 | 840 | 0 | PHOSPHORUS, DISSOLVED (MG/L AS P) | 0.01 | 1
476097 | NORMANDY RESERVOIR - WTP INTAKE | DUCK RIVER 255.0 | 1980-11-19 | 840 | 0 | PHOSPHORUS, DISSOLVED ORTHOPHOSPHATE (MG/L AS P) | 0.02 | 1
476097 | NORMANDY RESERVOIR - WTP INTAKE | DUCK RIVER 255.0 | 1980-11-19 | 840 | 0 | PHOSPHORUS,HYDROLYZABLE + ORTHO,TOT,AUTOANALYZER | 0.01 | 1
476097 | NORMANDY RESERVOIR - WTP INTAKE | DUCK RIVER 255.0 | 1980-11-19 | 840 | 0 | CARBON, TOTAL ORGANIC (MG/L AS C) | 4.9 | 1
476097 | NORMANDY RESERVOIR - WTP INTAKE | DUCK RIVER 255.0 | 1980-11-19 | 840 | 0 | CARBON, DISSOLVED ORGANIC (MG/L AS C) | 1.4 | 1
476097 | NORMANDY RESERVOIR - WTP INTAKE | DUCK RIVER 255.0 | 1980-11-19 | 841 | 0 | X-SEC. LOC., HORIZ (% FROM R BANK LOOK UPSTR.) | 25 | 3
476097 | NORMANDY RESERVOIR - WTP INTAKE | DUCK RIVER 255.0 | 1980-11-19 | 841 | 0 | TEMPERATURE, WATER (DEGREES CENTIGRADE) | 13.3 | 3
476097 | NORMANDY RESERVOIR - WTP INTAKE | DUCK RIVER 255.0 | 1980-11-19 | 841 | 0 | SPECIFIC CONDUCTANCE (UMHOS/CM @ 25C) | 90 | 3
476097 | NORMANDY RESERVOIR - WTP INTAKE | DUCK RIVER 255.0 | 1980-11-19 | 841 | 0 | SAMPLING STATION LOCATION VERTICAL (METERS) | 1 | 3
476097 | NORMANDY RESERVOIR - WTP INTAKE | DUCK RIVER 255.0 | 1980-11-19 | 841 | 0 | OXYGEN, DISSOLVED MG/L | 7.7 | 3
476097 | NORMANDY RESERVOIR - WTP INTAKE | DUCK RIVER 255.0 | 1980-11-19 | 841 | 0 | OXYGEN, DISSOLVED, PERCENT OF SATURATION % | 72.6415 | 3
476097 | NORMANDY RESERVOIR - WTP INTAKE | DUCK RIVER 255.0 | 1980-11-19 | 841 | 0 | PH (STANDARD UNITS) | 7.5 | 3
476097 | NORMANDY RESERVOIR - WTP INTAKE | DUCK RIVER 255.0 | 1980-11-19 | 842 | 0 | X-SEC. LOC., HORIZ (% FROM R BANK LOOK UPSTR.) | 25 | 5
476097 | NORMANDY RESERVOIR - WTP INTAKE | DUCK RIVER 255.0 | 1980-11-19 | 842 | 0 | TEMPERATURE, WATER (DEGREES CENTIGRADE) | 13.4 | 5
476097 | NORMANDY RESERVOIR - WTP INTAKE | DUCK RIVER 255.0 | 1980-11-19 | 842 | 0 | SPECIFIC CONDUCTANCE (UMHOS/CM @ 25C) | 90 | 5
476097 | NORMANDY RESERVOIR - WTP INTAKE | DUCK RIVER 255.0 | 1980-11-19 | 842 | 0 | SAMPLING STATION LOCATION VERTICAL (METERS) | 1.5 | 5
476097 | NORMANDY RESERVOIR - WTP INTAKE | DUCK RIVER 255.0 | 1980-11-19 | 842 | 0 | OXYGEN, DISSOLVED MG/L | 7.7 | 5
476097 | NORMANDY RESERVOIR - WTP INTAKE | DUCK RIVER 255.0 | 1980-11-19 | 842 | 0 | OXYGEN, DISSOLVED, PERCENT OF SATURATION % | 72.6415 | 5
476097 | NORMANDY RESERVOIR - WTP INTAKE | DUCK RIVER 255.0 | 1980-11-19 | 842 | 0 | PH (STANDARD UNITS) | 7.5 | 5
476097 | NORMANDY RESERVOIR - WTP INTAKE | DUCK RIVER 255.0 | 1980-11-19 | 843 | 0 | X-SEC. LOC., HORIZ (% FROM R BANK LOOK UPSTR.) | 25 | 7
476097 | NORMANDY RESERVOIR - WTP INTAKE | DUCK RIVER 255.0 | 1980-11-19 | 843 | 0 | TEMPERATURE, WATER (DEGREES CENTIGRADE) | 13.4 | 7
476097 | NORMANDY RESERVOIR - WTP INTAKE | DUCK RIVER 255.0 | 1980-11-19 | 843 | 0 | SPECIFIC CONDUCTANCE (UMHOS/CM @ 25C) | 90 | 7
476097 | NORMANDY RESERVOIR - WTP INTAKE | DUCK RIVER 255.0 | 1980-11-19 | 843 | 0 | SAMPLING STATION LOCATION VERTICAL (METERS) | 2 | 7
476097 | NORMANDY RESERVOIR - WTP INTAKE | DUCK RIVER 255.0 | 1980-11-19 | 843 | 0 | OXYGEN, DISSOLVED MG/L | 7.7 | 7
476097 | NORMANDY RESERVOIR - WTP INTAKE | DUCK RIVER 255.0 | 1980-11-19 | 843 | 0 | OXYGEN, DISSOLVED, PERCENT OF SATURATION % | 72.6415 | 7
476097 | NORMANDY RESERVOIR - WTP INTAKE | DUCK RIVER 255.0 | 1980-11-19 | 843 | 0 | PH (STANDARD UNITS) | 7.5 | 7
476097 | NORMANDY RESERVOIR - WTP INTAKE | DUCK RIVER 255.0 | 1980-11-19 | 845 | 0 | X-SEC. LOC., HORIZ (% FROM R BANK LOOK UPSTR.) | 25 | 10
476097 | NORMANDY RESERVOIR - WTP INTAKE | DUCK RIVER 255.0 | 1980-11-19 | 845 | 0 | TEMPERATURE, WATER (DEGREES CENTIGRADE) | 13.4 | 10
476097 | NORMANDY RESERVOIR - WTP INTAKE | DUCK RIVER 255.0 | 1980-11-19 | 845 | 0 | SPECIFIC CONDUCTANCE (UMHOS/CM @ 25C) | 90 | 10
476097 | NORMANDY RESERVOIR - WTP INTAKE | DUCK RIVER 255.0 | 1980-11-19 | 845 | 0 | SAMPLING STATION LOCATION VERTICAL (METERS) | 3 | 10
476097 | NORMANDY RESERVOIR - WTP INTAKE | DUCK RIVER 255.0 | 1980-11-19 | 845 | 0 | OXYGEN, DISSOLVED MG/L | 7.6 | 10
476097 | NORMANDY RESERVOIR - WTP INTAKE | DUCK RIVER 255.0 | 1980-11-19 | 845 | 0 | OXYGEN, DISSOLVED, PERCENT OF SATURATION % | 71.6981 | 10
476097 | NORMANDY RESERVOIR - WTP INTAKE | DUCK RIVER 255.0 | 1980-11-19 | 845 | 0 | BOD, 5 DAY, 20 DEG C MG/L | 1.1 | 10
476097 | NORMANDY RESERVOIR - WTP INTAKE | DUCK RIVER 255.0 | 1980-11-19 | 845 | 0 | COD, .025N K2CR2O7 MG/L | 10 | 10
476097 | NORMANDY RESERVOIR - WTP INTAKE | DUCK RIVER 255.0 | 1980-11-19 | 845 | 0 | PH (STANDARD UNITS) | 7.5 | 10
476097 | NORMANDY RESERVOIR - WTP INTAKE | DUCK RIVER 255.0 | 1980-11-19 | 845 | 0 | ALKALINITY, TOTAL (MG/L AS CACO3) | 45 | 10
476097 | NORMANDY RESERVOIR - WTP INTAKE | DUCK RIVER 255.0 | 1980-11-19 | 845 | 0 | ALKALINITY, PHENOLPHTHALEIN (MG/L) | 0 | 10
476097 | NORMANDY RESERVOIR - WTP INTAKE | DUCK RIVER 255.0 | 1980-11-19 | 845 | 0 | NITROGEN, ORGANIC, TOTAL (MG/L AS N) | 0.15 | 10
476097 | NORMANDY RESERVOIR - WTP INTAKE | DUCK RIVER 255.0 | 1980-11-19 | 845 | 0 | NITROGEN, AMMONIA, TOTAL (MG/L AS N) | 0.12 | 10
476097 | NORMANDY RESERVOIR - WTP INTAKE | DUCK RIVER 255.0 | 1980-11-19 | 845 | 0 | AMMONIA, UNIONZED (MG/L AS N) | 0.00091044 | 10
476097 | NORMANDY RESERVOIR - WTP INTAKE | DUCK RIVER 255.0 | 1980-11-19 | 845 | 0 | AMMONIA, UNIONIZED (CALC FR TEMP-PH-NH4) (MG/L) | 0.001107 | 10
476097 | NORMANDY RESERVOIR - WTP INTAKE | DUCK RIVER 255.0 | 1980-11-19 | 845 | 0 | NITROGEN, KJELDAHL, TOTAL, (MG/L AS N) | 0.27 | 10
476097 | NORMANDY RESERVOIR - WTP INTAKE | DUCK RIVER 255.0 | 1980-11-19 | 845 | 0 | NITRITE PLUS NITRATE, TOTAL 1 DET. (MG/L AS N) | 0.12 | 10
476097 | NORMANDY RESERVOIR - WTP INTAKE | DUCK RIVER 255.0 | 1980-11-19 | 845 | 0 | PHOSPHORUS, TOTAL (MG/L AS P) | 0.03 | 10
476097 | NORMANDY RESERVOIR - WTP INTAKE | DUCK RIVER 255.0 | 1980-11-19 | 845 | 0 | PHOSPHORUS, DISSOLVED (MG/L AS P) | 0.01 | 10
476097 | NORMANDY RESERVOIR - WTP INTAKE | DUCK RIVER 255.0 | 1980-11-19 | 845 | 0 | PHOSPHORUS, DISSOLVED ORTHOPHOSPHATE (MG/L AS P) | 0.01 | 10
476097 | NORMANDY RESERVOIR - WTP INTAKE | DUCK RIVER 255.0 | 1980-11-19 | 845 | 0 | PHOSPHORUS,HYDROLYZABLE + ORTHO,TOT,AUTOANALYZER | 0.01 | 10
476097 | NORMANDY RESERVOIR - WTP INTAKE | DUCK RIVER 255.0 | 1980-11-19 | 845 | 0 | CARBON, TOTAL ORGANIC (MG/L AS C) | 2.7 | 10
476097 | NORMANDY RESERVOIR - WTP INTAKE | DUCK RIVER 255.0 | 1980-11-19 | 845 | 0 | CARBON, DISSOLVED ORGANIC (MG/L AS C) | 1 | 10
476097 | NORMANDY RESERVOIR - WTP INTAKE | DUCK RIVER 255.0 | 1980-11-19 | 846 | 0 | X-SEC. LOC., HORIZ (% FROM R BANK LOOK UPSTR.) | 25 | 13
476097 | NORMANDY RESERVOIR - WTP INTAKE | DUCK RIVER 255.0 | 1980-11-19 | 846 | 0 | TEMPERATURE, WATER (DEGREES CENTIGRADE) | 13.4 | 13
476097 | NORMANDY RESERVOIR - WTP INTAKE | DUCK RIVER 255.0 | 1980-11-19 | 846 | 0 | SPECIFIC CONDUCTANCE (UMHOS/CM @ 25C) | 90 | 13
476097 | NORMANDY RESERVOIR - WTP INTAKE | DUCK RIVER 255.0 | 1980-11-19 | 846 | 0 | SAMPLING STATION LOCATION VERTICAL (METERS) | 4 | 13
476097 | NORMANDY RESERVOIR - WTP INTAKE | DUCK RIVER 255.0 | 1980-11-19 | 846 | 0 | OXYGEN, DISSOLVED MG/L | 7.6 | 13
476097 | NORMANDY RESERVOIR - WTP INTAKE | DUCK RIVER 255.0 | 1980-11-19 | 846 | 0 | OXYGEN, DISSOLVED, PERCENT OF SATURATION % | 71.6981 | 13
476097 | NORMANDY RESERVOIR - WTP INTAKE | DUCK RIVER 255.0 | 1980-11-19 | 846 | 0 | PH (STANDARD UNITS) | 7.5 | 13
476097 | NORMANDY RESERVOIR - WTP INTAKE | DUCK RIVER 255.0 | 1980-11-19 | 847 | 0 | X-SEC. LOC., HORIZ (% FROM R BANK LOOK UPSTR.) | 25 | 16
476097 | NORMANDY RESERVOIR - WTP INTAKE | DUCK RIVER 255.0 | 1980-11-19 | 847 | 0 | TEMPERATURE, WATER (DEGREES CENTIGRADE) | 13.4 | 16
476097 | NORMANDY RESERVOIR - WTP INTAKE | DUCK RIVER 255.0 | 1980-11-19 | 847 | 0 | SPECIFIC CONDUCTANCE (UMHOS/CM @ 25C) | 90 | 16
476097 | NORMANDY RESERVOIR - WTP INTAKE | DUCK RIVER 255.0 | 1980-11-19 | 847 | 0 | SAMPLING STATION LOCATION VERTICAL (METERS) | 5 | 16
476097 | NORMANDY RESERVOIR - WTP INTAKE | DUCK RIVER 255.0 | 1980-11-19 | 847 | 0 | OXYGEN, DISSOLVED MG/L | 7.6 | 16
476097 | NORMANDY RESERVOIR - WTP INTAKE | DUCK RIVER 255.0 | 1980-11-19 | 847 | 0 | OXYGEN, DISSOLVED, PERCENT OF SATURATION % | 71.6981 | 16
476097 | NORMANDY RESERVOIR - WTP INTAKE | DUCK RIVER 255.0 | 1980-11-19 | 847 | 0 | PH (STANDARD UNITS) | 7.5 | 16
476097 | NORMANDY RESERVOIR - WTP INTAKE | DUCK RIVER 255.0 | 1980-11-19 | 848 | 0 | X-SEC. LOC., HORIZ (% FROM R BANK LOOK UPSTR.) | 25 | 20
476097 | NORMANDY RESERVOIR - WTP INTAKE | DUCK RIVER 255.0 | 1980-11-19 | 848 | 0 | TEMPERATURE, WATER (DEGREES CENTIGRADE) | 13.4 | 20
476097 | NORMANDY RESERVOIR - WTP INTAKE | DUCK RIVER 255.0 | 1980-11-19 | 848 | 0 | SPECIFIC CONDUCTANCE (UMHOS/CM @ 25C) | 90 | 20
476097 | NORMANDY RESERVOIR - WTP INTAKE | DUCK RIVER 255.0 | 1980-11-19 | 848 | 0 | SAMPLING STATION LOCATION VERTICAL (METERS) | 6 | 20
476097 | NORMANDY RESERVOIR - WTP INTAKE | DUCK RIVER 255.0 | 1980-11-19 | 848 | 0 | OXYGEN, DISSOLVED MG/L | 7.6 | 20
476097 | NORMANDY RESERVOIR - WTP INTAKE | DUCK RIVER 255.0 | 1980-11-19 | 848 | 0 | OXYGEN, DISSOLVED, PERCENT OF SATURATION % | 71.6981 | 20
476097 | NORMANDY RESERVOIR - WTP INTAKE | DUCK RIVER 255.0 | 1980-11-19 | 848 | 0 | PH (STANDARD UNITS) | 7.5 | 20
476097 | NORMANDY RESERVOIR - WTP INTAKE | DUCK RIVER 255.0 | 1980-11-19 | 850 | 0 | X-SEC. LOC., HORIZ (% FROM R BANK LOOK UPSTR.) | 25 | 23
476097 | NORMANDY RESERVOIR - WTP INTAKE | DUCK RIVER 255.0 | 1980-11-19 | 850 | 0 | TEMPERATURE, WATER (DEGREES CENTIGRADE) | 13.4 | 23
476097 | NORMANDY RESERVOIR - WTP INTAKE | DUCK RIVER 255.0 | 1980-11-19 | 850 | 0 | SPECIFIC CONDUCTANCE (UMHOS/CM @ 25C) | 90 | 23
476097 | NORMANDY RESERVOIR - WTP INTAKE | DUCK RIVER 255.0 | 1980-11-19 | 850 | 0 | SAMPLING STATION LOCATION VERTICAL (METERS) | 7 | 23
476097 | NORMANDY RESERVOIR - WTP INTAKE | DUCK RIVER 255.0 | 1980-11-19 | 850 | 0 | OXYGEN, DISSOLVED MG/L | 7.6 | 23
476097 | NORMANDY RESERVOIR - WTP INTAKE | DUCK RIVER 255.0 | 1980-11-19 | 850 | 0 | OXYGEN, DISSOLVED, PERCENT OF SATURATION % | 71.6981 | 23
476097 | NORMANDY RESERVOIR - WTP INTAKE | DUCK RIVER 255.0 | 1980-11-19 | 850 | 0 | BOD, 5 DAY, 20 DEG C MG/L | 1 | 23
476097 | NORMANDY RESERVOIR - WTP INTAKE | DUCK RIVER 255.0 | 1980-11-19 | 850 | 0 | COD, .025N K2CR2O7 MG/L | 6 | 23
476097 | NORMANDY RESERVOIR - WTP INTAKE | DUCK RIVER 255.0 | 1980-11-19 | 850 | 0 | PH (STANDARD UNITS) | 7.5 | 23
476097 | NORMANDY RESERVOIR - WTP INTAKE | DUCK RIVER 255.0 | 1980-11-19 | 850 | 0 | ALKALINITY, TOTAL (MG/L AS CACO3) | 44 | 23
476097 | NORMANDY RESERVOIR - WTP INTAKE | DUCK RIVER 255.0 | 1980-11-19 | 850 | 0 | ALKALINITY, PHENOLPHTHALEIN (MG/L) | 0 | 23
476097 | NORMANDY RESERVOIR - WTP INTAKE | DUCK RIVER 255.0 | 1980-11-19 | 850 | 0 | NITROGEN, ORGANIC, TOTAL (MG/L AS N) | 0.2 | 23
476097 | NORMANDY RESERVOIR - WTP INTAKE | DUCK RIVER 255.0 | 1980-11-19 | 850 | 0 | NITROGEN, AMMONIA, TOTAL (MG/L AS N) | 0.1 | 23
476097 | NORMANDY RESERVOIR - WTP INTAKE | DUCK RIVER 255.0 | 1980-11-19 | 850 | 0 | AMMONIA, UNIONZED (MG/L AS N) | 0.0007587 | 23
476097 | NORMANDY RESERVOIR - WTP INTAKE | DUCK RIVER 255.0 | 1980-11-19 | 850 | 0 | AMMONIA, UNIONIZED (CALC FR TEMP-PH-NH4) (MG/L) | 0.0009225 | 23
476097 | NORMANDY RESERVOIR - WTP INTAKE | DUCK RIVER 255.0 | 1980-11-19 | 850 | 0 | NITROGEN, KJELDAHL, TOTAL, (MG/L AS N) | 0.3 | 23
476097 | NORMANDY RESERVOIR - WTP INTAKE | DUCK RIVER 255.0 | 1980-11-19 | 850 | 0 | NITRITE PLUS NITRATE, TOTAL 1 DET. (MG/L AS N) | 0.11 | 23
476097 | NORMANDY RESERVOIR - WTP INTAKE | DUCK RIVER 255.0 | 1980-11-19 | 850 | 0 | PHOSPHORUS, TOTAL (MG/L AS P) | 0.04 | 23
476097 | NORMANDY RESERVOIR - WTP INTAKE | DUCK RIVER 255.0 | 1980-11-19 | 850 | 0 | PHOSPHORUS, DISSOLVED (MG/L AS P) | 0.04 | 23
476097 | NORMANDY RESERVOIR - WTP INTAKE | DUCK RIVER 255.0 | 1980-11-19 | 850 | 0 | PHOSPHORUS, DISSOLVED ORTHOPHOSPHATE (MG/L AS P) | 0.01 | 23
476097 | NORMANDY RESERVOIR - WTP INTAKE | DUCK RIVER 255.0 | 1980-11-19 | 850 | 0 | PHOSPHORUS,HYDROLYZABLE + ORTHO,TOT,AUTOANALYZER | 0.01 | 23
476097 | NORMANDY RESERVOIR - WTP INTAKE | DUCK RIVER 255.0 | 1980-11-19 | 850 | 0 | CARBON, TOTAL ORGANIC (MG/L AS C) | 2.1 | 23
476097 | NORMANDY RESERVOIR - WTP INTAKE | DUCK RIVER 255.0 | 1980-11-19 | 850 | 0 | CARBON, DISSOLVED ORGANIC (MG/L AS C) | 1.2 | 23
476097 | NORMANDY RESERVOIR - WTP INTAKE | DUCK RIVER 255.0 | 1980-11-19 | 851 | 0 | X-SEC. LOC., HORIZ (% FROM R BANK LOOK UPSTR.) | 25 | 26
476097 | NORMANDY RESERVOIR - WTP INTAKE | DUCK RIVER 255.0 | 1980-11-19 | 851 | 0 | TEMPERATURE, WATER (DEGREES CENTIGRADE) | 13.4 | 26
476097 | NORMANDY RESERVOIR - WTP INTAKE | DUCK RIVER 255.0 | 1980-11-19 | 851 | 0 | SPECIFIC CONDUCTANCE (UMHOS/CM @ 25C) | 90 | 26
476097 | NORMANDY RESERVOIR - WTP INTAKE | DUCK RIVER 255.0 | 1980-11-19 | 851 | 0 | SAMPLING STATION LOCATION VERTICAL (METERS) | 8 | 26
476097 | NORMANDY RESERVOIR - WTP INTAKE | DUCK RIVER 255.0 | 1980-11-19 | 851 | 0 | OXYGEN, DISSOLVED MG/L | 7.6 | 26
476097 | NORMANDY RESERVOIR - WTP INTAKE | DUCK RIVER 255.0 | 1980-11-19 | 851 | 0 | OXYGEN, DISSOLVED, PERCENT OF SATURATION % | 71.6981 | 26
476097 | NORMANDY RESERVOIR - WTP INTAKE | DUCK RIVER 255.0 | 1980-11-19 | 851 | 0 | PH (STANDARD UNITS) | 7.5 | 26
476097 | NORMANDY RESERVOIR - WTP INTAKE | DUCK RIVER 255.0 | 1980-11-19 | 852 | 0 | X-SEC. LOC., HORIZ (% FROM R BANK LOOK UPSTR.) | 25 | 30
476097 | NORMANDY RESERVOIR - WTP INTAKE | DUCK RIVER 255.0 | 1980-11-19 | 852 | 0 | TEMPERATURE, WATER (DEGREES CENTIGRADE) | 13.4 | 30
476097 | NORMANDY RESERVOIR - WTP INTAKE | DUCK RIVER 255.0 | 1980-11-19 | 852 | 0 | SPECIFIC CONDUCTANCE (UMHOS/CM @ 25C) | 90 | 30
476097 | NORMANDY RESERVOIR - WTP INTAKE | DUCK RIVER 255.0 | 1980-11-19 | 852 | 0 | SAMPLING STATION LOCATION VERTICAL (METERS) | 9 | 30
476097 | NORMANDY RESERVOIR - WTP INTAKE | DUCK RIVER 255.0 | 1980-11-19 | 852 | 0 | OXYGEN, DISSOLVED MG/L | 7.5 | 30
476097 | NORMANDY RESERVOIR - WTP INTAKE | DUCK RIVER 255.0 | 1980-11-19 | 852 | 0 | OXYGEN, DISSOLVED, PERCENT OF SATURATION % | 70.7547 | 30
476097 | NORMANDY RESERVOIR - WTP INTAKE | DUCK RIVER 255.0 | 1980-11-19 | 852 | 0 | PH (STANDARD UNITS) | 7.5 | 30
476097 | NORMANDY RESERVOIR - WTP INTAKE | DUCK RIVER 255.0 | 1980-11-19 | 853 | 0 | X-SEC. LOC., HORIZ (% FROM R BANK LOOK UPSTR.) | 25 | 33
476097 | NORMANDY RESERVOIR - WTP INTAKE | DUCK RIVER 255.0 | 1980-11-19 | 853 | 0 | TEMPERATURE, WATER (DEGREES CENTIGRADE) | 13.4 | 33
476097 | NORMANDY RESERVOIR - WTP INTAKE | DUCK RIVER 255.0 | 1980-11-19 | 853 | 0 | SPECIFIC CONDUCTANCE (UMHOS/CM @ 25C) | 90 | 33
476097 | NORMANDY RESERVOIR - WTP INTAKE | DUCK RIVER 255.0 | 1980-11-19 | 853 | 0 | SAMPLING STATION LOCATION VERTICAL (METERS) | 10 | 33
476097 | NORMANDY RESERVOIR - WTP INTAKE | DUCK RIVER 255.0 | 1980-11-19 | 853 | 0 | OXYGEN, DISSOLVED MG/L | 7.5 | 33
476097 | NORMANDY RESERVOIR - WTP INTAKE | DUCK RIVER 255.0 | 1980-11-19 | 853 | 0 | OXYGEN, DISSOLVED, PERCENT OF SATURATION % | 70.7547 | 33
476097 | NORMANDY RESERVOIR - WTP INTAKE | DUCK RIVER 255.0 | 1980-11-19 | 853 | 0 | PH (STANDARD UNITS) | 7.5 | 33
476097 | NORMANDY RESERVOIR - WTP INTAKE | DUCK RIVER 255.0 | 1980-11-19 | 854 | 0 | X-SEC. LOC., HORIZ (% FROM R BANK LOOK UPSTR.) | 25 | 36
476097 | NORMANDY RESERVOIR - WTP INTAKE | DUCK RIVER 255.0 | 1980-11-19 | 854 | 0 | TEMPERATURE, WATER (DEGREES CENTIGRADE) | 13.4 | 36
476097 | NORMANDY RESERVOIR - WTP INTAKE | DUCK RIVER 255.0 | 1980-11-19 | 854 | 0 | SPECIFIC CONDUCTANCE (UMHOS/CM @ 25C) | 90 | 36
476097 | NORMANDY RESERVOIR - WTP INTAKE | DUCK RIVER 255.0 | 1980-11-19 | 854 | 0 | SAMPLING STATION LOCATION VERTICAL (METERS) | 11 | 36
476097 | NORMANDY RESERVOIR - WTP INTAKE | DUCK RIVER 255.0 | 1980-11-19 | 854 | 0 | OXYGEN, DISSOLVED MG/L | 7.6 | 36
476097 | NORMANDY RESERVOIR - WTP INTAKE | DUCK RIVER 255.0 | 1980-11-19 | 854 | 0 | OXYGEN, DISSOLVED, PERCENT OF SATURATION % | 71.6981 | 36
476097 | NORMANDY RESERVOIR - WTP INTAKE | DUCK RIVER 255.0 | 1980-11-19 | 854 | 0 | PH (STANDARD UNITS) | 7.5 | 36
476097 | NORMANDY RESERVOIR - WTP INTAKE | DUCK RIVER 255.0 | 1980-11-19 | 855 | 0 | X-SEC. LOC., HORIZ (% FROM R BANK LOOK UPSTR.) | 25 | 39
476097 | NORMANDY RESERVOIR - WTP INTAKE | DUCK RIVER 255.0 | 1980-11-19 | 855 | 0 | TEMPERATURE, WATER (DEGREES CENTIGRADE) | 13.4 | 39
476097 | NORMANDY RESERVOIR - WTP INTAKE | DUCK RIVER 255.0 | 1980-11-19 | 855 | 0 | SPECIFIC CONDUCTANCE (UMHOS/CM @ 25C) | 90 | 39
476097 | NORMANDY RESERVOIR - WTP INTAKE | DUCK RIVER 255.0 | 1980-11-19 | 855 | 0 | SAMPLING STATION LOCATION VERTICAL (METERS) | 12 | 39
476097 | NORMANDY RESERVOIR - WTP INTAKE | DUCK RIVER 255.0 | 1980-11-19 | 855 | 0 | OXYGEN, DISSOLVED MG/L | 7.6 | 39
476097 | NORMANDY RESERVOIR - WTP INTAKE | DUCK RIVER 255.0 | 1980-11-19 | 855 | 0 | OXYGEN, DISSOLVED, PERCENT OF SATURATION % | 71.6981 | 39
476097 | NORMANDY RESERVOIR - WTP INTAKE | DUCK RIVER 255.0 | 1980-11-19 | 855 | 0 | PH (STANDARD UNITS) | 7.5 | 39
476097 | NORMANDY RESERVOIR - WTP INTAKE | DUCK RIVER 255.0 | 1980-11-19 | 856 | 0 | X-SEC. LOC., HORIZ (% FROM R BANK LOOK UPSTR.) | 25 | 43
476097 | NORMANDY RESERVOIR - WTP INTAKE | DUCK RIVER 255.0 | 1980-11-19 | 856 | 0 | TEMPERATURE, WATER (DEGREES CENTIGRADE) | 13.4 | 43
476097 | NORMANDY RESERVOIR - WTP INTAKE | DUCK RIVER 255.0 | 1980-11-19 | 856 | 0 | SPECIFIC CONDUCTANCE (UMHOS/CM @ 25C) | 90 | 43
476097 | NORMANDY RESERVOIR - WTP INTAKE | DUCK RIVER 255.0 | 1980-11-19 | 856 | 0 | SAMPLING STATION LOCATION VERTICAL (METERS) | 13 | 43
476097 | NORMANDY RESERVOIR - WTP INTAKE | DUCK RIVER 255.0 | 1980-11-19 | 856 | 0 | OXYGEN, DISSOLVED MG/L | 7.5 | 43
476097 | NORMANDY RESERVOIR - WTP INTAKE | DUCK RIVER 255.0 | 1980-11-19 | 856 | 0 | OXYGEN, DISSOLVED, PERCENT OF SATURATION % | 70.7547 | 43
476097 | NORMANDY RESERVOIR - WTP INTAKE | DUCK RIVER 255.0 | 1980-11-19 | 856 | 0 | PH (STANDARD UNITS) | 7.5 | 43
476097 | NORMANDY RESERVOIR - WTP INTAKE | DUCK RIVER 255.0 | 1980-11-19 | 900 | 0 | X-SEC. LOC., HORIZ (% FROM R BANK LOOK UPSTR.) | 50 | 1
476097 | NORMANDY RESERVOIR - WTP INTAKE | DUCK RIVER 255.0 | 1980-11-19 | 900 | 0 | TEMPERATURE, WATER (DEGREES CENTIGRADE) | 13.1 | 1
476097 | NORMANDY RESERVOIR - WTP INTAKE | DUCK RIVER 255.0 | 1980-11-19 | 900 | 0 | TRANSPARENCY, SECCHI DISC (METERS) | 0.5 | 1
476097 | NORMANDY RESERVOIR - WTP INTAKE | DUCK RIVER 255.0 | 1980-11-19 | 900 | 0 | SPECIFIC CONDUCTANCE (UMHOS/CM @ 25C) | 90 | 1
476097 | NORMANDY RESERVOIR - WTP INTAKE | DUCK RIVER 255.0 | 1980-11-19 | 900 | 0 | SAMPLING STATION LOCATION VERTICAL (METERS) | 0.3 | 1
476097 | NORMANDY RESERVOIR - WTP INTAKE | DUCK RIVER 255.0 | 1980-11-19 | 900 | 0 | OXYGEN, DISSOLVED MG/L | 7.8 | 1
476097 | NORMANDY RESERVOIR - WTP INTAKE | DUCK RIVER 255.0 | 1980-11-19 | 900 | 0 | OXYGEN, DISSOLVED, PERCENT OF SATURATION % | 73.5849 | 1
476097 | NORMANDY RESERVOIR - WTP INTAKE | DUCK RIVER 255.0 | 1980-11-19 | 900 | 0 | PH (STANDARD UNITS) | 7.5 | 1
476097 | NORMANDY RESERVOIR - WTP INTAKE | DUCK RIVER 255.0 | 1980-11-19 | 901 | 0 | X-SEC. LOC., HORIZ (% FROM R BANK LOOK UPSTR.) | 50 | 3
476097 | NORMANDY RESERVOIR - WTP INTAKE | DUCK RIVER 255.0 | 1980-11-19 | 901 | 0 | TEMPERATURE, WATER (DEGREES CENTIGRADE) | 13.2 | 3
476097 | NORMANDY RESERVOIR - WTP INTAKE | DUCK RIVER 255.0 | 1980-11-19 | 901 | 0 | SPECIFIC CONDUCTANCE (UMHOS/CM @ 25C) | 90 | 3
476097 | NORMANDY RESERVOIR - WTP INTAKE | DUCK RIVER 255.0 | 1980-11-19 | 901 | 0 | SAMPLING STATION LOCATION VERTICAL (METERS) | 1 | 3
476097 | NORMANDY RESERVOIR - WTP INTAKE | DUCK RIVER 255.0 | 1980-11-19 | 901 | 0 | OXYGEN, DISSOLVED MG/L | 7.6 | 3
476097 | NORMANDY RESERVOIR - WTP INTAKE | DUCK RIVER 255.0 | 1980-11-19 | 901 | 0 | OXYGEN, DISSOLVED, PERCENT OF SATURATION % | 71.6981 | 3
476097 | NORMANDY RESERVOIR - WTP INTAKE | DUCK RIVER 255.0 | 1980-11-19 | 901 | 0 | PH (STANDARD UNITS) | 7.4 | 3
476097 | NORMANDY RESERVOIR - WTP INTAKE | DUCK RIVER 255.0 | 1980-11-19 | 902 | 0 | X-SEC. LOC., HORIZ (% FROM R BANK LOOK UPSTR.) | 50 | 5
476097 | NORMANDY RESERVOIR - WTP INTAKE | DUCK RIVER 255.0 | 1980-11-19 | 902 | 0 | TEMPERATURE, WATER (DEGREES CENTIGRADE) | 13.2 | 5
476097 | NORMANDY RESERVOIR - WTP INTAKE | DUCK RIVER 255.0 | 1980-11-19 | 902 | 0 | SPECIFIC CONDUCTANCE (UMHOS/CM @ 25C) | 90 | 5
476097 | NORMANDY RESERVOIR - WTP INTAKE | DUCK RIVER 255.0 | 1980-11-19 | 902 | 0 | SAMPLING STATION LOCATION VERTICAL (METERS) | 1.5 | 5
476097 | NORMANDY RESERVOIR - WTP INTAKE | DUCK RIVER 255.0 | 1980-11-19 | 902 | 0 | OXYGEN, DISSOLVED MG/L | 7.6 | 5
476097 | NORMANDY RESERVOIR - WTP INTAKE | DUCK RIVER 255.0 | 1980-11-19 | 902 | 0 | OXYGEN, DISSOLVED, PERCENT OF SATURATION % | 71.6981 | 5
476097 | NORMANDY RESERVOIR - WTP INTAKE | DUCK RIVER 255.0 | 1980-11-19 | 902 | 0 | PH (STANDARD UNITS) | 7.4 | 5
476097 | NORMANDY RESERVOIR - WTP INTAKE | DUCK RIVER 255.0 | 1980-11-19 | 903 | 0 | X-SEC. LOC., HORIZ (% FROM R BANK LOOK UPSTR.) | 50 | 7
476097 | NORMANDY RESERVOIR - WTP INTAKE | DUCK RIVER 255.0 | 1980-11-19 | 903 | 0 | TEMPERATURE, WATER (DEGREES CENTIGRADE) | 13.2 | 7
476097 | NORMANDY RESERVOIR - WTP INTAKE | DUCK RIVER 255.0 | 1980-11-19 | 903 | 0 | SPECIFIC CONDUCTANCE (UMHOS/CM @ 25C) | 90 | 7
476097 | NORMANDY RESERVOIR - WTP INTAKE | DUCK RIVER 255.0 | 1980-11-19 | 903 | 0 | SAMPLING STATION LOCATION VERTICAL (METERS) | 2 | 7
476097 | NORMANDY RESERVOIR - WTP INTAKE | DUCK RIVER 255.0 | 1980-11-19 | 903 | 0 | OXYGEN, DISSOLVED MG/L | 7.6 | 7
476097 | NORMANDY RESERVOIR - WTP INTAKE | DUCK RIVER 255.0 | 1980-11-19 | 903 | 0 | OXYGEN, DISSOLVED, PERCENT OF SATURATION % | 71.6981 | 7
476097 | NORMANDY RESERVOIR - WTP INTAKE | DUCK RIVER 255.0 | 1980-11-19 | 903 | 0 | PH (STANDARD UNITS) | 7.4 | 7
476097 | NORMANDY RESERVOIR - WTP INTAKE | DUCK RIVER 255.0 | 1980-11-19 | 904 | 0 | X-SEC. LOC., HORIZ (% FROM R BANK LOOK UPSTR.) | 50 | 10
476097 | NORMANDY RESERVOIR - WTP INTAKE | DUCK RIVER 255.0 | 1980-11-19 | 904 | 0 | TEMPERATURE, WATER (DEGREES CENTIGRADE) | 13.2 | 10
476097 | NORMANDY RESERVOIR - WTP INTAKE | DUCK RIVER 255.0 | 1980-11-19 | 904 | 0 | SPECIFIC CONDUCTANCE (UMHOS/CM @ 25C) | 90 | 10
476097 | NORMANDY RESERVOIR - WTP INTAKE | DUCK RIVER 255.0 | 1980-11-19 | 904 | 0 | SAMPLING STATION LOCATION VERTICAL (METERS) | 3 | 10
476097 | NORMANDY RESERVOIR - WTP INTAKE | DUCK RIVER 255.0 | 1980-11-19 | 904 | 0 | OXYGEN, DISSOLVED MG/L | 7.6 | 10
476097 | NORMANDY RESERVOIR - WTP INTAKE | DUCK RIVER 255.0 | 1980-11-19 | 904 | 0 | OXYGEN, DISSOLVED, PERCENT OF SATURATION % | 71.6981 | 10
476097 | NORMANDY RESERVOIR - WTP INTAKE | DUCK RIVER 255.0 | 1980-11-19 | 904 | 0 | PH (STANDARD UNITS) | 7.4 | 10
476097 | NORMANDY RESERVOIR - WTP INTAKE | DUCK RIVER 255.0 | 1980-11-19 | 905 | 0 | X-SEC. LOC., HORIZ (% FROM R BANK LOOK UPSTR.) | 50 | 13
476097 | NORMANDY RESERVOIR - WTP INTAKE | DUCK RIVER 255.0 | 1980-11-19 | 905 | 0 | TEMPERATURE, WATER (DEGREES CENTIGRADE) | 13.2 | 13
476097 | NORMANDY RESERVOIR - WTP INTAKE | DUCK RIVER 255.0 | 1980-11-19 | 905 | 0 | SPECIFIC CONDUCTANCE (UMHOS/CM @ 25C) | 90 | 13
476097 | NORMANDY RESERVOIR - WTP INTAKE | DUCK RIVER 255.0 | 1980-11-19 | 905 | 0 | SAMPLING STATION LOCATION VERTICAL (METERS) | 4 | 13
476097 | NORMANDY RESERVOIR - WTP INTAKE | DUCK RIVER 255.0 | 1980-11-19 | 905 | 0 | OXYGEN, DISSOLVED MG/L | 7.5 | 13
476097 | NORMANDY RESERVOIR - WTP INTAKE | DUCK RIVER 255.0 | 1980-11-19 | 905 | 0 | OXYGEN, DISSOLVED, PERCENT OF SATURATION % | 70.7547 | 13
476097 | NORMANDY RESERVOIR - WTP INTAKE | DUCK RIVER 255.0 | 1980-11-19 | 905 | 0 | PH (STANDARD UNITS) | 7.4 | 13
476097 | NORMANDY RESERVOIR - WTP INTAKE | DUCK RIVER 255.0 | 1980-11-19 | 906 | 0 | X-SEC. LOC., HORIZ (% FROM R BANK LOOK UPSTR.) | 50 | 16
476097 | NORMANDY RESERVOIR - WTP INTAKE | DUCK RIVER 255.0 | 1980-11-19 | 906 | 0 | TEMPERATURE, WATER (DEGREES CENTIGRADE) | 13.2 | 16
476097 | NORMANDY RESERVOIR - WTP INTAKE | DUCK RIVER 255.0 | 1980-11-19 | 906 | 0 | SPECIFIC CONDUCTANCE (UMHOS/CM @ 25C) | 90 | 16
476097 | NORMANDY RESERVOIR - WTP INTAKE | DUCK RIVER 255.0 | 1980-11-19 | 906 | 0 | SAMPLING STATION LOCATION VERTICAL (METERS) | 5 | 16
476097 | NORMANDY RESERVOIR - WTP INTAKE | DUCK RIVER 255.0 | 1980-11-19 | 906 | 0 | OXYGEN, DISSOLVED MG/L | 7.5 | 16
476097 | NORMANDY RESERVOIR - WTP INTAKE | DUCK RIVER 255.0 | 1980-11-19 | 906 | 0 | OXYGEN, DISSOLVED, PERCENT OF SATURATION % | 70.7547 | 16
476097 | NORMANDY RESERVOIR - WTP INTAKE | DUCK RIVER 255.0 | 1980-11-19 | 906 | 0 | PH (STANDARD UNITS) | 7.4 | 16
476097 | NORMANDY RESERVOIR - WTP INTAKE | DUCK RIVER 255.0 | 1980-11-19 | 907 | 0 | X-SEC. LOC., HORIZ (% FROM R BANK LOOK UPSTR.) | 50 | 20
476097 | NORMANDY RESERVOIR - WTP INTAKE | DUCK RIVER 255.0 | 1980-11-19 | 907 | 0 | TEMPERATURE, WATER (DEGREES CENTIGRADE) | 13.3 | 20
476097 | NORMANDY RESERVOIR - WTP INTAKE | DUCK RIVER 255.0 | 1980-11-19 | 907 | 0 | SPECIFIC CONDUCTANCE (UMHOS/CM @ 25C) | 90 | 20
476097 | NORMANDY RESERVOIR - WTP INTAKE | DUCK RIVER 255.0 | 1980-11-19 | 907 | 0 | SAMPLING STATION LOCATION VERTICAL (METERS) | 6 | 20
476097 | NORMANDY RESERVOIR - WTP INTAKE | DUCK RIVER 255.0 | 1980-11-19 | 907 | 0 | OXYGEN, DISSOLVED MG/L | 7.5 | 20
476097 | NORMANDY RESERVOIR - WTP INTAKE | DUCK RIVER 255.0 | 1980-11-19 | 907 | 0 | OXYGEN, DISSOLVED, PERCENT OF SATURATION % | 70.7547 | 20
476097 | NORMANDY RESERVOIR - WTP INTAKE | DUCK RIVER 255.0 | 1980-11-19 | 907 | 0 | PH (STANDARD UNITS) | 7.4 | 20
476097 | NORMANDY RESERVOIR - WTP INTAKE | DUCK RIVER 255.0 | 1980-11-19 | 908 | 0 | X-SEC. LOC., HORIZ (% FROM R BANK LOOK UPSTR.) | 50 | 23
476097 | NORMANDY RESERVOIR - WTP INTAKE | DUCK RIVER 255.0 | 1980-11-19 | 908 | 0 | TEMPERATURE, WATER (DEGREES CENTIGRADE) | 13.4 | 23
476097 | NORMANDY RESERVOIR - WTP INTAKE | DUCK RIVER 255.0 | 1980-11-19 | 908 | 0 | SPECIFIC CONDUCTANCE (UMHOS/CM @ 25C) | 90 | 23
476097 | NORMANDY RESERVOIR - WTP INTAKE | DUCK RIVER 255.0 | 1980-11-19 | 908 | 0 | SAMPLING STATION LOCATION VERTICAL (METERS) | 7 | 23
476097 | NORMANDY RESERVOIR - WTP INTAKE | DUCK RIVER 255.0 | 1980-11-19 | 908 | 0 | OXYGEN, DISSOLVED MG/L | 7.5 | 23
476097 | NORMANDY RESERVOIR - WTP INTAKE | DUCK RIVER 255.0 | 1980-11-19 | 908 | 0 | OXYGEN, DISSOLVED, PERCENT OF SATURATION % | 70.7547 | 23
476097 | NORMANDY RESERVOIR - WTP INTAKE | DUCK RIVER 255.0 | 1980-11-19 | 908 | 0 | PH (STANDARD UNITS) | 7.4 | 23
476097 | NORMANDY RESERVOIR - WTP INTAKE | DUCK RIVER 255.0 | 1980-11-19 | 909 | 0 | X-SEC. LOC., HORIZ (% FROM R BANK LOOK UPSTR.) | 50 | 26
476097 | NORMANDY RESERVOIR - WTP INTAKE | DUCK RIVER 255.0 | 1980-11-19 | 909 | 0 | TEMPERATURE, WATER (DEGREES CENTIGRADE) | 13.4 | 26
476097 | NORMANDY RESERVOIR - WTP INTAKE | DUCK RIVER 255.0 | 1980-11-19 | 909 | 0 | SPECIFIC CONDUCTANCE (UMHOS/CM @ 25C) | 90 | 26
476097 | NORMANDY RESERVOIR - WTP INTAKE | DUCK RIVER 255.0 | 1980-11-19 | 909 | 0 | SAMPLING STATION LOCATION VERTICAL (METERS) | 8 | 26
476097 | NORMANDY RESERVOIR - WTP INTAKE | DUCK RIVER 255.0 | 1980-11-19 | 909 | 0 | OXYGEN, DISSOLVED MG/L | 7.5 | 26
476097 | NORMANDY RESERVOIR - WTP INTAKE | DUCK RIVER 255.0 | 1980-11-19 | 909 | 0 | OXYGEN, DISSOLVED, PERCENT OF SATURATION % | 70.7547 | 26
476097 | NORMANDY RESERVOIR - WTP INTAKE | DUCK RIVER 255.0 | 1980-11-19 | 909 | 0 | PH (STANDARD UNITS) | 7.4 | 26
476097 | NORMANDY RESERVOIR - WTP INTAKE | DUCK RIVER 255.0 | 1980-11-19 | 910 | 0 | X-SEC. LOC., HORIZ (% FROM R BANK LOOK UPSTR.) | 50 | 30
476097 | NORMANDY RESERVOIR - WTP INTAKE | DUCK RIVER 255.0 | 1980-11-19 | 910 | 0 | TEMPERATURE, WATER (DEGREES CENTIGRADE) | 13.4 | 30
476097 | NORMANDY RESERVOIR - WTP INTAKE | DUCK RIVER 255.0 | 1980-11-19 | 910 | 0 | SPECIFIC CONDUCTANCE (UMHOS/CM @ 25C) | 90 | 30
476097 | NORMANDY RESERVOIR - WTP INTAKE | DUCK RIVER 255.0 | 1980-11-19 | 910 | 0 | SAMPLING STATION LOCATION VERTICAL (METERS) | 9 | 30
476097 | NORMANDY RESERVOIR - WTP INTAKE | DUCK RIVER 255.0 | 1980-11-19 | 910 | 0 | OXYGEN, DISSOLVED MG/L | 7.5 | 30
476097 | NORMANDY RESERVOIR - WTP INTAKE | DUCK RIVER 255.0 | 1980-11-19 | 910 | 0 | OXYGEN, DISSOLVED, PERCENT OF SATURATION % | 70.7547 | 30
476097 | NORMANDY RESERVOIR - WTP INTAKE | DUCK RIVER 255.0 | 1980-11-19 | 910 | 0 | PH (STANDARD UNITS) | 7.4 | 30
476097 | NORMANDY RESERVOIR - WTP INTAKE | DUCK RIVER 255.0 | 1980-11-19 | 911 | 0 | X-SEC. LOC., HORIZ (% FROM R BANK LOOK UPSTR.) | 50 | 33
476097 | NORMANDY RESERVOIR - WTP INTAKE | DUCK RIVER 255.0 | 1980-11-19 | 911 | 0 | TEMPERATURE, WATER (DEGREES CENTIGRADE) | 13.3 | 33
476097 | NORMANDY RESERVOIR - WTP INTAKE | DUCK RIVER 255.0 | 1980-11-19 | 911 | 0 | SPECIFIC CONDUCTANCE (UMHOS/CM @ 25C) | 90 | 33
476097 | NORMANDY RESERVOIR - WTP INTAKE | DUCK RIVER 255.0 | 1980-11-19 | 911 | 0 | SAMPLING STATION LOCATION VERTICAL (METERS) | 10 | 33
476097 | NORMANDY RESERVOIR - WTP INTAKE | DUCK RIVER 255.0 | 1980-11-19 | 911 | 0 | OXYGEN, DISSOLVED MG/L | 7.5 | 33
476097 | NORMANDY RESERVOIR - WTP INTAKE | DUCK RIVER 255.0 | 1980-11-19 | 911 | 0 | OXYGEN, DISSOLVED, PERCENT OF SATURATION % | 70.7547 | 33
476097 | NORMANDY RESERVOIR - WTP INTAKE | DUCK RIVER 255.0 | 1980-11-19 | 911 | 0 | PH (STANDARD UNITS) | 7.4 | 33
476097 | NORMANDY RESERVOIR - WTP INTAKE | DUCK RIVER 255.0 | 1980-11-19 | 912 | 0 | X-SEC. LOC., HORIZ (% FROM R BANK LOOK UPSTR.) | 50 | 36
476097 | NORMANDY RESERVOIR - WTP INTAKE | DUCK RIVER 255.0 | 1980-11-19 | 912 | 0 | TEMPERATURE, WATER (DEGREES CENTIGRADE) | 13.3 | 36
476097 | NORMANDY RESERVOIR - WTP INTAKE | DUCK RIVER 255.0 | 1980-11-19 | 912 | 0 | SPECIFIC CONDUCTANCE (UMHOS/CM @ 25C) | 90 | 36
476097 | NORMANDY RESERVOIR - WTP INTAKE | DUCK RIVER 255.0 | 1980-11-19 | 912 | 0 | SAMPLING STATION LOCATION VERTICAL (METERS) | 11 | 36
476097 | NORMANDY RESERVOIR - WTP INTAKE | DUCK RIVER 255.0 | 1980-11-19 | 912 | 0 | OXYGEN, DISSOLVED MG/L | 7.4 | 36
476097 | NORMANDY RESERVOIR - WTP INTAKE | DUCK RIVER 255.0 | 1980-11-19 | 912 | 0 | OXYGEN, DISSOLVED, PERCENT OF SATURATION % | 69.8113 | 36
476097 | NORMANDY RESERVOIR - WTP INTAKE | DUCK RIVER 255.0 | 1980-11-19 | 912 | 0 | PH (STANDARD UNITS) | 7.4 | 36
476097 | NORMANDY RESERVOIR - WTP INTAKE | DUCK RIVER 255.0 | 1980-11-19 | 918 | 0 | X-SEC. LOC., HORIZ (% FROM R BANK LOOK UPSTR.) | 75 | 1
476097 | NORMANDY RESERVOIR - WTP INTAKE | DUCK RIVER 255.0 | 1980-11-19 | 918 | 0 | TEMPERATURE, WATER (DEGREES CENTIGRADE) | 13.4 | 1
476097 | NORMANDY RESERVOIR - WTP INTAKE | DUCK RIVER 255.0 | 1980-11-19 | 918 | 0 | TRANSPARENCY, SECCHI DISC (METERS) | 0.5 | 1
476097 | NORMANDY RESERVOIR - WTP INTAKE | DUCK RIVER 255.0 | 1980-11-19 | 918 | 0 | SPECIFIC CONDUCTANCE (UMHOS/CM @ 25C) | 95 | 1
476097 | NORMANDY RESERVOIR - WTP INTAKE | DUCK RIVER 255.0 | 1980-11-19 | 918 | 0 | SAMPLING STATION LOCATION VERTICAL (METERS) | 0.3 | 1
476097 | NORMANDY RESERVOIR - WTP INTAKE | DUCK RIVER 255.0 | 1980-11-19 | 918 | 0 | OXYGEN, DISSOLVED MG/L | 7.5 | 1
476097 | NORMANDY RESERVOIR - WTP INTAKE | DUCK RIVER 255.0 | 1980-11-19 | 918 | 0 | OXYGEN, DISSOLVED, PERCENT OF SATURATION % | 70.7547 | 1
476097 | NORMANDY RESERVOIR - WTP INTAKE | DUCK RIVER 255.0 | 1980-11-19 | 918 | 0 | PH (STANDARD UNITS) | 7.2 | 1
476097 | NORMANDY RESERVOIR - WTP INTAKE | DUCK RIVER 255.0 | 1980-11-19 | 919 | 0 | X-SEC. LOC., HORIZ (% FROM R BANK LOOK UPSTR.) | 75 | 3
476097 | NORMANDY RESERVOIR - WTP INTAKE | DUCK RIVER 255.0 | 1980-11-19 | 919 | 0 | TEMPERATURE, WATER (DEGREES CENTIGRADE) | 13.4 | 3
476097 | NORMANDY RESERVOIR - WTP INTAKE | DUCK RIVER 255.0 | 1980-11-19 | 919 | 0 | SPECIFIC CONDUCTANCE (UMHOS/CM @ 25C) | 95 | 3
476097 | NORMANDY RESERVOIR - WTP INTAKE | DUCK RIVER 255.0 | 1980-11-19 | 919 | 0 | SAMPLING STATION LOCATION VERTICAL (METERS) | 1 | 3
476097 | NORMANDY RESERVOIR - WTP INTAKE | DUCK RIVER 255.0 | 1980-11-19 | 919 | 0 | OXYGEN, DISSOLVED MG/L | 7.5 | 3
476097 | NORMANDY RESERVOIR - WTP INTAKE | DUCK RIVER 255.0 | 1980-11-19 | 919 | 0 | OXYGEN, DISSOLVED, PERCENT OF SATURATION % | 70.7547 | 3
476097 | NORMANDY RESERVOIR - WTP INTAKE | DUCK RIVER 255.0 | 1980-11-19 | 919 | 0 | PH (STANDARD UNITS) | 7.2 | 3
476097 | NORMANDY RESERVOIR - WTP INTAKE | DUCK RIVER 255.0 | 1980-11-19 | 920 | 0 | X-SEC. LOC., HORIZ (% FROM R BANK LOOK UPSTR.) | 75 | 5
476097 | NORMANDY RESERVOIR - WTP INTAKE | DUCK RIVER 255.0 | 1980-11-19 | 920 | 0 | TEMPERATURE, WATER (DEGREES CENTIGRADE) | 13.4 | 5
476097 | NORMANDY RESERVOIR - WTP INTAKE | DUCK RIVER 255.0 | 1980-11-19 | 920 | 0 | SPECIFIC CONDUCTANCE (UMHOS/CM @ 25C) | 95 | 5
476097 | NORMANDY RESERVOIR - WTP INTAKE | DUCK RIVER 255.0 | 1980-11-19 | 920 | 0 | SAMPLING STATION LOCATION VERTICAL (METERS) | 1.5 | 5
476097 | NORMANDY RESERVOIR - WTP INTAKE | DUCK RIVER 255.0 | 1980-11-19 | 920 | 0 | OXYGEN, DISSOLVED MG/L | 7.5 | 5
476097 | NORMANDY RESERVOIR - WTP INTAKE | DUCK RIVER 255.0 | 1980-11-19 | 920 | 0 | OXYGEN, DISSOLVED, PERCENT OF SATURATION % | 70.7547 | 5
476097 | NORMANDY RESERVOIR - WTP INTAKE | DUCK RIVER 255.0 | 1980-11-19 | 920 | 0 | PH (STANDARD UNITS) | 7.2 | 5
476097 | NORMANDY RESERVOIR - WTP INTAKE | DUCK RIVER 255.0 | 1980-11-19 | 921 | 0 | X-SEC. LOC., HORIZ (% FROM R BANK LOOK UPSTR.) | 75 | 7
476097 | NORMANDY RESERVOIR - WTP INTAKE | DUCK RIVER 255.0 | 1980-11-19 | 921 | 0 | TEMPERATURE, WATER (DEGREES CENTIGRADE) | 13.4 | 7
476097 | NORMANDY RESERVOIR - WTP INTAKE | DUCK RIVER 255.0 | 1980-11-19 | 921 | 0 | SPECIFIC CONDUCTANCE (UMHOS/CM @ 25C) | 95 | 7
476097 | NORMANDY RESERVOIR - WTP INTAKE | DUCK RIVER 255.0 | 1980-11-19 | 921 | 0 | SAMPLING STATION LOCATION VERTICAL (METERS) | 2 | 7
476097 | NORMANDY RESERVOIR - WTP INTAKE | DUCK RIVER 255.0 | 1980-11-19 | 921 | 0 | OXYGEN, DISSOLVED MG/L | 7.5 | 7
476097 | NORMANDY RESERVOIR - WTP INTAKE | DUCK RIVER 255.0 | 1980-11-19 | 921 | 0 | OXYGEN, DISSOLVED, PERCENT OF SATURATION % | 70.7547 | 7
476097 | NORMANDY RESERVOIR - WTP INTAKE | DUCK RIVER 255.0 | 1980-11-19 | 921 | 0 | PH (STANDARD UNITS) | 7.2 | 7
476097 | NORMANDY RESERVOIR - WTP INTAKE | DUCK RIVER 255.0 | 1980-11-19 | 922 | 0 | X-SEC. LOC., HORIZ (% FROM R BANK LOOK UPSTR.) | 75 | 10
476097 | NORMANDY RESERVOIR - WTP INTAKE | DUCK RIVER 255.0 | 1980-11-19 | 922 | 0 | TEMPERATURE, WATER (DEGREES CENTIGRADE) | 13.4 | 10
476097 | NORMANDY RESERVOIR - WTP INTAKE | DUCK RIVER 255.0 | 1980-11-19 | 922 | 0 | SPECIFIC CONDUCTANCE (UMHOS/CM @ 25C) | 95 | 10
476097 | NORMANDY RESERVOIR - WTP INTAKE | DUCK RIVER 255.0 | 1980-11-19 | 922 | 0 | SAMPLING STATION LOCATION VERTICAL (METERS) | 3 | 10
476097 | NORMANDY RESERVOIR - WTP INTAKE | DUCK RIVER 255.0 | 1980-11-19 | 922 | 0 | OXYGEN, DISSOLVED MG/L | 7.4 | 10
476097 | NORMANDY RESERVOIR - WTP INTAKE | DUCK RIVER 255.0 | 1980-11-19 | 922 | 0 | OXYGEN, DISSOLVED, PERCENT OF SATURATION % | 69.8113 | 10
476097 | NORMANDY RESERVOIR - WTP INTAKE | DUCK RIVER 255.0 | 1980-11-19 | 922 | 0 | PH (STANDARD UNITS) | 7.2 | 10
476097 | NORMANDY RESERVOIR - WTP INTAKE | DUCK RIVER 255.0 | 1980-12-09 | 1028 | 0 | X-SEC. LOC., HORIZ (% FROM R BANK LOOK UPSTR.) | 25 | 1
476097 | NORMANDY RESERVOIR - WTP INTAKE | DUCK RIVER 255.0 | 1980-12-09 | 1028 | 0 | TEMPERATURE, WATER (DEGREES CENTIGRADE) | 10.7 | 1
476097 | NORMANDY RESERVOIR - WTP INTAKE | DUCK RIVER 255.0 | 1980-12-09 | 1028 | 0 | TRANSPARENCY, SECCHI DISC (METERS) | 0.75 | 1
476097 | NORMANDY RESERVOIR - WTP INTAKE | DUCK RIVER 255.0 | 1980-12-09 | 1028 | 0 | SPECIFIC CONDUCTANCE (UMHOS/CM @ 25C) | 110 | 1
476097 | NORMANDY RESERVOIR - WTP INTAKE | DUCK RIVER 255.0 | 1980-12-09 | 1028 | 0 | SAMPLING STATION LOCATION VERTICAL (METERS) | 0.3 | 1
476097 | NORMANDY RESERVOIR - WTP INTAKE | DUCK RIVER 255.0 | 1980-12-09 | 1028 | 0 | OXYGEN, DISSOLVED MG/L | 9.4 | 1
476097 | NORMANDY RESERVOIR - WTP INTAKE | DUCK RIVER 255.0 | 1980-12-09 | 1028 | 0 | OXYGEN, DISSOLVED, PERCENT OF SATURATION % | 84.6847 | 1
476097 | NORMANDY RESERVOIR - WTP INTAKE | DUCK RIVER 255.0 | 1980-12-09 | 1028 | 0 | BOD, 5 DAY, 20 DEG C MG/L | 1.2 | 1
476097 | NORMANDY RESERVOIR - WTP INTAKE | DUCK RIVER 255.0 | 1980-12-09 | 1028 | 0 | COD, .025N K2CR2O7 MG/L | 7 | 1
476097 | NORMANDY RESERVOIR - WTP INTAKE | DUCK RIVER 255.0 | 1980-12-09 | 1028 | 0 | PH (STANDARD UNITS) | 7.6 | 1
476097 | NORMANDY RESERVOIR - WTP INTAKE | DUCK RIVER 255.0 | 1980-12-09 | 1028 | 0 | ALKALINITY, TOTAL (MG/L AS CACO3) | 48 | 1
476097 | NORMANDY RESERVOIR - WTP INTAKE | DUCK RIVER 255.0 | 1980-12-09 | 1028 | 0 | ALKALINITY, PHENOLPHTHALEIN (MG/L) | 0 | 1
476097 | NORMANDY RESERVOIR - WTP INTAKE | DUCK RIVER 255.0 | 1980-12-09 | 1028 | 0 | NITROGEN, ORGANIC, TOTAL (MG/L AS N) | 0.19 | 1
476097 | NORMANDY RESERVOIR - WTP INTAKE | DUCK RIVER 255.0 | 1980-12-09 | 1028 | 0 | NITROGEN, AMMONIA, TOTAL (MG/L AS N) | 0.01 | 1
476097 | NORMANDY RESERVOIR - WTP INTAKE | DUCK RIVER 255.0 | 1980-12-09 | 1028 | 0 | AMMONIA, UNIONZED (MG/L AS N) | 7.7518e-05 | 1
476097 | NORMANDY RESERVOIR - WTP INTAKE | DUCK RIVER 255.0 | 1980-12-09 | 1028 | 0 | AMMONIA, UNIONIZED (CALC FR TEMP-PH-NH4) (MG/L) | 9.4253e-05 | 1
476097 | NORMANDY RESERVOIR - WTP INTAKE | DUCK RIVER 255.0 | 1980-12-09 | 1028 | 0 | NITROGEN, KJELDAHL, TOTAL, (MG/L AS N) | 0.19 | 1
476097 | NORMANDY RESERVOIR - WTP INTAKE | DUCK RIVER 255.0 | 1980-12-09 | 1028 | 0 | NITRITE PLUS NITRATE, TOTAL 1 DET. (MG/L AS N) | 0.23 | 1
476097 | NORMANDY RESERVOIR - WTP INTAKE | DUCK RIVER 255.0 | 1980-12-09 | 1028 | 0 | PHOSPHORUS, TOTAL (MG/L AS P) | 0.01 | 1
476097 | NORMANDY RESERVOIR - WTP INTAKE | DUCK RIVER 255.0 | 1980-12-09 | 1028 | 0 | PHOSPHORUS, DISSOLVED (MG/L AS P) | 0.01 | 1
476097 | NORMANDY RESERVOIR - WTP INTAKE | DUCK RIVER 255.0 | 1980-12-09 | 1028 | 0 | PHOSPHORUS, DISSOLVED ORTHOPHOSPHATE (MG/L AS P) | 0.03 | 1
476097 | NORMANDY RESERVOIR - WTP INTAKE | DUCK RIVER 255.0 | 1980-12-09 | 1028 | 0 | PHOSPHORUS,HYDROLYZABLE + ORTHO,TOT,AUTOANALYZER | 0.02 | 1
476097 | NORMANDY RESERVOIR - WTP INTAKE | DUCK RIVER 255.0 | 1980-12-09 | 1028 | 0 | CARBON, TOTAL ORGANIC (MG/L AS C) | 2.2 | 1
476097 | NORMANDY RESERVOIR - WTP INTAKE | DUCK RIVER 255.0 | 1980-12-09 | 1028 | 0 | CARBON, DISSOLVED ORGANIC (MG/L AS C) | 1.8 | 1
476097 | NORMANDY RESERVOIR - WTP INTAKE | DUCK RIVER 255.0 | 1980-12-09 | 1028 | 0 | CHLOROPHYLL-A UG/L SPECTROPHOTOMETRIC ACID. METH. | 4.272 | 1
476097 | NORMANDY RESERVOIR - WTP INTAKE | DUCK RIVER 255.0 | 1980-12-09 | 1028 | 0 | CHLOROPHYLL-B UG/L TRICHROMATIC UNCORRECTED | 0.9014 | 1
476097 | NORMANDY RESERVOIR - WTP INTAKE | DUCK RIVER 255.0 | 1980-12-09 | 1028 | 0 | CHLOROPHYLL-C UG/L TRICHROMATIC UNCORRECTED | 1.011 | 1
476097 | NORMANDY RESERVOIR - WTP INTAKE | DUCK RIVER 255.0 | 1980-12-09 | 1028 | 0 | PHEOPHYTIN-A UG/L SPECTROPHOTOMETRIC ACID. METH. | 0.4272 | 1
476097 | NORMANDY RESERVOIR - WTP INTAKE | DUCK RIVER 255.0 | 1980-12-09 | 1029 | 0 | X-SEC. LOC., HORIZ (% FROM R BANK LOOK UPSTR.) | 25 | 3
476097 | NORMANDY RESERVOIR - WTP INTAKE | DUCK RIVER 255.0 | 1980-12-09 | 1029 | 0 | TEMPERATURE, WATER (DEGREES CENTIGRADE) | 10.7 | 3
476097 | NORMANDY RESERVOIR - WTP INTAKE | DUCK RIVER 255.0 | 1980-12-09 | 1029 | 0 | SPECIFIC CONDUCTANCE (UMHOS/CM @ 25C) | 110 | 3
476097 | NORMANDY RESERVOIR - WTP INTAKE | DUCK RIVER 255.0 | 1980-12-09 | 1029 | 0 | SAMPLING STATION LOCATION VERTICAL (METERS) | 1 | 3
476097 | NORMANDY RESERVOIR - WTP INTAKE | DUCK RIVER 255.0 | 1980-12-09 | 1029 | 0 | OXYGEN, DISSOLVED MG/L | 9.4 | 3
476097 | NORMANDY RESERVOIR - WTP INTAKE | DUCK RIVER 255.0 | 1980-12-09 | 1029 | 0 | OXYGEN, DISSOLVED, PERCENT OF SATURATION % | 84.6847 | 3
476097 | NORMANDY RESERVOIR - WTP INTAKE | DUCK RIVER 255.0 | 1980-12-09 | 1029 | 0 | PH (STANDARD UNITS) | 7.6 | 3
476097 | NORMANDY RESERVOIR - WTP INTAKE | DUCK RIVER 255.0 | 1980-12-09 | 1030 | 0 | X-SEC. LOC., HORIZ (% FROM R BANK LOOK UPSTR.) | 25 | 5
476097 | NORMANDY RESERVOIR - WTP INTAKE | DUCK RIVER 255.0 | 1980-12-09 | 1030 | 0 | TEMPERATURE, WATER (DEGREES CENTIGRADE) | 10.7 | 5
476097 | NORMANDY RESERVOIR - WTP INTAKE | DUCK RIVER 255.0 | 1980-12-09 | 1030 | 0 | SPECIFIC CONDUCTANCE (UMHOS/CM @ 25C) | 110 | 5
476097 | NORMANDY RESERVOIR - WTP INTAKE | DUCK RIVER 255.0 | 1980-12-09 | 1030 | 0 | SAMPLING STATION LOCATION VERTICAL (METERS) | 1.5 | 5
476097 | NORMANDY RESERVOIR - WTP INTAKE | DUCK RIVER 255.0 | 1980-12-09 | 1030 | 0 | OXYGEN, DISSOLVED MG/L | 9.4 | 5
476097 | NORMANDY RESERVOIR - WTP INTAKE | DUCK RIVER 255.0 | 1980-12-09 | 1030 | 0 | OXYGEN, DISSOLVED, PERCENT OF SATURATION % | 84.6847 | 5
476097 | NORMANDY RESERVOIR - WTP INTAKE | DUCK RIVER 255.0 | 1980-12-09 | 1030 | 0 | PH (STANDARD UNITS) | 7.6 | 5
476097 | NORMANDY RESERVOIR - WTP INTAKE | DUCK RIVER 255.0 | 1980-12-09 | 1031 | 0 | X-SEC. LOC., HORIZ (% FROM R BANK LOOK UPSTR.) | 25 | 7
476097 | NORMANDY RESERVOIR - WTP INTAKE | DUCK RIVER 255.0 | 1980-12-09 | 1031 | 0 | TEMPERATURE, WATER (DEGREES CENTIGRADE) | 10.5 | 7
476097 | NORMANDY RESERVOIR - WTP INTAKE | DUCK RIVER 255.0 | 1980-12-09 | 1031 | 0 | SPECIFIC CONDUCTANCE (UMHOS/CM @ 25C) | 110 | 7
476097 | NORMANDY RESERVOIR - WTP INTAKE | DUCK RIVER 255.0 | 1980-12-09 | 1031 | 0 | SAMPLING STATION LOCATION VERTICAL (METERS) | 2 | 7
476097 | NORMANDY RESERVOIR - WTP INTAKE | DUCK RIVER 255.0 | 1980-12-09 | 1031 | 0 | OXYGEN, DISSOLVED MG/L | 9.3 | 7
476097 | NORMANDY RESERVOIR - WTP INTAKE | DUCK RIVER 255.0 | 1980-12-09 | 1031 | 0 | OXYGEN, DISSOLVED, PERCENT OF SATURATION % | 82.3009 | 7
476097 | NORMANDY RESERVOIR - WTP INTAKE | DUCK RIVER 255.0 | 1980-12-09 | 1031 | 0 | PH (STANDARD UNITS) | 7.6 | 7
476097 | NORMANDY RESERVOIR - WTP INTAKE | DUCK RIVER 255.0 | 1980-12-09 | 1032 | 0 | X-SEC. LOC., HORIZ (% FROM R BANK LOOK UPSTR.) | 25 | 10
476097 | NORMANDY RESERVOIR - WTP INTAKE | DUCK RIVER 255.0 | 1980-12-09 | 1032 | 0 | TEMPERATURE, WATER (DEGREES CENTIGRADE) | 10.5 | 10
476097 | NORMANDY RESERVOIR - WTP INTAKE | DUCK RIVER 255.0 | 1980-12-09 | 1032 | 0 | SPECIFIC CONDUCTANCE (UMHOS/CM @ 25C) | 110 | 10
476097 | NORMANDY RESERVOIR - WTP INTAKE | DUCK RIVER 255.0 | 1980-12-09 | 1032 | 0 | SAMPLING STATION LOCATION VERTICAL (METERS) | 3 | 10
476097 | NORMANDY RESERVOIR - WTP INTAKE | DUCK RIVER 255.0 | 1980-12-09 | 1032 | 0 | OXYGEN, DISSOLVED MG/L | 9.3 | 10
476097 | NORMANDY RESERVOIR - WTP INTAKE | DUCK RIVER 255.0 | 1980-12-09 | 1032 | 0 | OXYGEN, DISSOLVED, PERCENT OF SATURATION % | 82.3009 | 10
476097 | NORMANDY RESERVOIR - WTP INTAKE | DUCK RIVER 255.0 | 1980-12-09 | 1032 | 0 | BOD, 5 DAY, 20 DEG C MG/L | 1 | 10
476097 | NORMANDY RESERVOIR - WTP INTAKE | DUCK RIVER 255.0 | 1980-12-09 | 1032 | 0 | COD, .025N K2CR2O7 MG/L | 7 | 10
476097 | NORMANDY RESERVOIR - WTP INTAKE | DUCK RIVER 255.0 | 1980-12-09 | 1032 | 0 | PH (STANDARD UNITS) | 7.6 | 10
476097 | NORMANDY RESERVOIR - WTP INTAKE | DUCK RIVER 255.0 | 1980-12-09 | 1032 | 0 | ALKALINITY, TOTAL (MG/L AS CACO3) | 45 | 10
476097 | NORMANDY RESERVOIR - WTP INTAKE | DUCK RIVER 255.0 | 1980-12-09 | 1032 | 0 | ALKALINITY, PHENOLPHTHALEIN (MG/L) | 0 | 10
476097 | NORMANDY RESERVOIR - WTP INTAKE | DUCK RIVER 255.0 | 1980-12-09 | 1032 | 0 | NITROGEN, ORGANIC, TOTAL (MG/L AS N) | 0.18 | 10
476097 | NORMANDY RESERVOIR - WTP INTAKE | DUCK RIVER 255.0 | 1980-12-09 | 1032 | 0 | NITROGEN, AMMONIA, TOTAL (MG/L AS N) | 0.01 | 10
476097 | NORMANDY RESERVOIR - WTP INTAKE | DUCK RIVER 255.0 | 1980-12-09 | 1032 | 0 | AMMONIA, UNIONZED (MG/L AS N) | 7.6325e-05 | 10
476097 | NORMANDY RESERVOIR - WTP INTAKE | DUCK RIVER 255.0 | 1980-12-09 | 1032 | 0 | AMMONIA, UNIONIZED (CALC FR TEMP-PH-NH4) (MG/L) | 9.2803e-05 | 10
476097 | NORMANDY RESERVOIR - WTP INTAKE | DUCK RIVER 255.0 | 1980-12-09 | 1032 | 0 | NITROGEN, KJELDAHL, TOTAL, (MG/L AS N) | 0.18 | 10
476097 | NORMANDY RESERVOIR - WTP INTAKE | DUCK RIVER 255.0 | 1980-12-09 | 1032 | 0 | NITRITE PLUS NITRATE, TOTAL 1 DET. (MG/L AS N) | 0.23 | 10
476097 | NORMANDY RESERVOIR - WTP INTAKE | DUCK RIVER 255.0 | 1980-12-09 | 1032 | 0 | PHOSPHORUS, TOTAL (MG/L AS P) | 0.01 | 10
476097 | NORMANDY RESERVOIR - WTP INTAKE | DUCK RIVER 255.0 | 1980-12-09 | 1032 | 0 | PHOSPHORUS, DISSOLVED (MG/L AS P) | 0.01 | 10
476097 | NORMANDY RESERVOIR - WTP INTAKE | DUCK RIVER 255.0 | 1980-12-09 | 1032 | 0 | PHOSPHORUS, DISSOLVED ORTHOPHOSPHATE (MG/L AS P) | 0.02 | 10
476097 | NORMANDY RESERVOIR - WTP INTAKE | DUCK RIVER 255.0 | 1980-12-09 | 1032 | 0 | PHOSPHORUS,HYDROLYZABLE + ORTHO,TOT,AUTOANALYZER | 0.02 | 10
476097 | NORMANDY RESERVOIR - WTP INTAKE | DUCK RIVER 255.0 | 1980-12-09 | 1032 | 0 | CARBON, TOTAL ORGANIC (MG/L AS C) | 2.5 | 10
476097 | NORMANDY RESERVOIR - WTP INTAKE | DUCK RIVER 255.0 | 1980-12-09 | 1032 | 0 | CARBON, DISSOLVED ORGANIC (MG/L AS C) | 2.3 | 10
476097 | NORMANDY RESERVOIR - WTP INTAKE | DUCK RIVER 255.0 | 1980-12-09 | 1032 | 0 | CHLOROPHYLL-A UG/L SPECTROPHOTOMETRIC ACID. METH. | 4.272 | 10
476097 | NORMANDY RESERVOIR - WTP INTAKE | DUCK RIVER 255.0 | 1980-12-09 | 1032 | 0 | CHLOROPHYLL-B UG/L TRICHROMATIC UNCORRECTED | 1.433 | 10
476097 | NORMANDY RESERVOIR - WTP INTAKE | DUCK RIVER 255.0 | 1980-12-09 | 1032 | 0 | CHLOROPHYLL-C UG/L TRICHROMATIC UNCORRECTED | 1.597 | 10
476097 | NORMANDY RESERVOIR - WTP INTAKE | DUCK RIVER 255.0 | 1980-12-09 | 1032 | 0 | PHEOPHYTIN-A UG/L SPECTROPHOTOMETRIC ACID. METH. | 0.4272 | 10
476097 | NORMANDY RESERVOIR - WTP INTAKE | DUCK RIVER 255.0 | 1980-12-09 | 1034 | 0 | X-SEC. LOC., HORIZ (% FROM R BANK LOOK UPSTR.) | 25 | 13
476097 | NORMANDY RESERVOIR - WTP INTAKE | DUCK RIVER 255.0 | 1980-12-09 | 1034 | 0 | TEMPERATURE, WATER (DEGREES CENTIGRADE) | 10.5 | 13
476097 | NORMANDY RESERVOIR - WTP INTAKE | DUCK RIVER 255.0 | 1980-12-09 | 1034 | 0 | SPECIFIC CONDUCTANCE (UMHOS/CM @ 25C) | 110 | 13
476097 | NORMANDY RESERVOIR - WTP INTAKE | DUCK RIVER 255.0 | 1980-12-09 | 1034 | 0 | SAMPLING STATION LOCATION VERTICAL (METERS) | 4 | 13
476097 | NORMANDY RESERVOIR - WTP INTAKE | DUCK RIVER 255.0 | 1980-12-09 | 1034 | 0 | OXYGEN, DISSOLVED MG/L | 9.2 | 13
476097 | NORMANDY RESERVOIR - WTP INTAKE | DUCK RIVER 255.0 | 1980-12-09 | 1034 | 0 | OXYGEN, DISSOLVED, PERCENT OF SATURATION % | 81.4159 | 13
476097 | NORMANDY RESERVOIR - WTP INTAKE | DUCK RIVER 255.0 | 1980-12-09 | 1034 | 0 | PH (STANDARD UNITS) | 7.5 | 13
476097 | NORMANDY RESERVOIR - WTP INTAKE | DUCK RIVER 255.0 | 1980-12-09 | 1035 | 0 | X-SEC. LOC., HORIZ (% FROM R BANK LOOK UPSTR.) | 25 | 16
476097 | NORMANDY RESERVOIR - WTP INTAKE | DUCK RIVER 255.0 | 1980-12-09 | 1035 | 0 | TEMPERATURE, WATER (DEGREES CENTIGRADE) | 10.5 | 16
476097 | NORMANDY RESERVOIR - WTP INTAKE | DUCK RIVER 255.0 | 1980-12-09 | 1035 | 0 | SPECIFIC CONDUCTANCE (UMHOS/CM @ 25C) | 110 | 16
476097 | NORMANDY RESERVOIR - WTP INTAKE | DUCK RIVER 255.0 | 1980-12-09 | 1035 | 0 | SAMPLING STATION LOCATION VERTICAL (METERS) | 5 | 16
476097 | NORMANDY RESERVOIR - WTP INTAKE | DUCK RIVER 255.0 | 1980-12-09 | 1035 | 0 | OXYGEN, DISSOLVED MG/L | 9.2 | 16
476097 | NORMANDY RESERVOIR - WTP INTAKE | DUCK RIVER 255.0 | 1980-12-09 | 1035 | 0 | OXYGEN, DISSOLVED, PERCENT OF SATURATION % | 81.4159 | 16
476097 | NORMANDY RESERVOIR - WTP INTAKE | DUCK RIVER 255.0 | 1980-12-09 | 1035 | 0 | PH (STANDARD UNITS) | 7.5 | 16
476097 | NORMANDY RESERVOIR - WTP INTAKE | DUCK RIVER 255.0 | 1980-12-09 | 1036 | 0 | X-SEC. LOC., HORIZ (% FROM R BANK LOOK UPSTR.) | 25 | 20
476097 | NORMANDY RESERVOIR - WTP INTAKE | DUCK RIVER 255.0 | 1980-12-09 | 1036 | 0 | TEMPERATURE, WATER (DEGREES CENTIGRADE) | 10.2 | 20
476097 | NORMANDY RESERVOIR - WTP INTAKE | DUCK RIVER 255.0 | 1980-12-09 | 1036 | 0 | SPECIFIC CONDUCTANCE (UMHOS/CM @ 25C) | 110 | 20
476097 | NORMANDY RESERVOIR - WTP INTAKE | DUCK RIVER 255.0 | 1980-12-09 | 1036 | 0 | SAMPLING STATION LOCATION VERTICAL (METERS) | 6 | 20
476097 | NORMANDY RESERVOIR - WTP INTAKE | DUCK RIVER 255.0 | 1980-12-09 | 1036 | 0 | OXYGEN, DISSOLVED MG/L | 9 | 20
476097 | NORMANDY RESERVOIR - WTP INTAKE | DUCK RIVER 255.0 | 1980-12-09 | 1036 | 0 | OXYGEN, DISSOLVED, PERCENT OF SATURATION % | 79.646 | 20
476097 | NORMANDY RESERVOIR - WTP INTAKE | DUCK RIVER 255.0 | 1980-12-09 | 1036 | 0 | BOD, 5 DAY, 20 DEG C MG/L | 1 | 20
476097 | NORMANDY RESERVOIR - WTP INTAKE | DUCK RIVER 255.0 | 1980-12-09 | 1036 | 0 | COD, .025N K2CR2O7 MG/L | 7 | 20
476097 | NORMANDY RESERVOIR - WTP INTAKE | DUCK RIVER 255.0 | 1980-12-09 | 1036 | 0 | PH (STANDARD UNITS) | 7.4 | 20
476097 | NORMANDY RESERVOIR - WTP INTAKE | DUCK RIVER 255.0 | 1980-12-09 | 1036 | 0 | ALKALINITY, TOTAL (MG/L AS CACO3) | 51 | 20
476097 | NORMANDY RESERVOIR - WTP INTAKE | DUCK RIVER 255.0 | 1980-12-09 | 1036 | 0 | ALKALINITY, PHENOLPHTHALEIN (MG/L) | 0 | 20
476097 | NORMANDY RESERVOIR - WTP INTAKE | DUCK RIVER 255.0 | 1980-12-09 | 1036 | 0 | NITROGEN, ORGANIC, TOTAL (MG/L AS N) | 0.13 | 20
476097 | NORMANDY RESERVOIR - WTP INTAKE | DUCK RIVER 255.0 | 1980-12-09 | 1036 | 0 | NITROGEN, AMMONIA, TOTAL (MG/L AS N) | 0.01 | 20
476097 | NORMANDY RESERVOIR - WTP INTAKE | DUCK RIVER 255.0 | 1980-12-09 | 1036 | 0 | AMMONIA, UNIONZED (MG/L AS N) | 4.718e-05 | 20
476097 | NORMANDY RESERVOIR - WTP INTAKE | DUCK RIVER 255.0 | 1980-12-09 | 1036 | 0 | AMMONIA, UNIONIZED (CALC FR TEMP-PH-NH4) (MG/L) | 5.7366e-05 | 20
476097 | NORMANDY RESERVOIR - WTP INTAKE | DUCK RIVER 255.0 | 1980-12-09 | 1036 | 0 | NITROGEN, KJELDAHL, TOTAL, (MG/L AS N) | 0.14 | 20
476097 | NORMANDY RESERVOIR - WTP INTAKE | DUCK RIVER 255.0 | 1980-12-09 | 1036 | 0 | NITRITE PLUS NITRATE, TOTAL 1 DET. (MG/L AS N) | 0.23 | 20
476097 | NORMANDY RESERVOIR - WTP INTAKE | DUCK RIVER 255.0 | 1980-12-09 | 1036 | 0 | PHOSPHORUS, TOTAL (MG/L AS P) | 0.02 | 20
476097 | NORMANDY RESERVOIR - WTP INTAKE | DUCK RIVER 255.0 | 1980-12-09 | 1036 | 0 | PHOSPHORUS, DISSOLVED (MG/L AS P) | 0.01 | 20
476097 | NORMANDY RESERVOIR - WTP INTAKE | DUCK RIVER 255.0 | 1980-12-09 | 1036 | 0 | PHOSPHORUS, DISSOLVED ORTHOPHOSPHATE (MG/L AS P) | 0.01 | 20
476097 | NORMANDY RESERVOIR - WTP INTAKE | DUCK RIVER 255.0 | 1980-12-09 | 1036 | 0 | PHOSPHORUS,HYDROLYZABLE + ORTHO,TOT,AUTOANALYZER | 0.02 | 20
476097 | NORMANDY RESERVOIR - WTP INTAKE | DUCK RIVER 255.0 | 1980-12-09 | 1036 | 0 | CARBON, TOTAL ORGANIC (MG/L AS C) | 2.7 | 20
476097 | NORMANDY RESERVOIR - WTP INTAKE | DUCK RIVER 255.0 | 1980-12-09 | 1036 | 0 | CARBON, DISSOLVED ORGANIC (MG/L AS C) | 2.5 | 20
476097 | NORMANDY RESERVOIR - WTP INTAKE | DUCK RIVER 255.0 | 1980-12-09 | 1038 | 0 | X-SEC. LOC., HORIZ (% FROM R BANK LOOK UPSTR.) | 25 | 23
476097 | NORMANDY RESERVOIR - WTP INTAKE | DUCK RIVER 255.0 | 1980-12-09 | 1038 | 0 | TEMPERATURE, WATER (DEGREES CENTIGRADE) | 10 | 23
476097 | NORMANDY RESERVOIR - WTP INTAKE | DUCK RIVER 255.0 | 1980-12-09 | 1038 | 0 | SPECIFIC CONDUCTANCE (UMHOS/CM @ 25C) | 110 | 23
476097 | NORMANDY RESERVOIR - WTP INTAKE | DUCK RIVER 255.0 | 1980-12-09 | 1038 | 0 | SAMPLING STATION LOCATION VERTICAL (METERS) | 7 | 23
476097 | NORMANDY RESERVOIR - WTP INTAKE | DUCK RIVER 255.0 | 1980-12-09 | 1038 | 0 | OXYGEN, DISSOLVED MG/L | 8.8 | 23
476097 | NORMANDY RESERVOIR - WTP INTAKE | DUCK RIVER 255.0 | 1980-12-09 | 1038 | 0 | OXYGEN, DISSOLVED, PERCENT OF SATURATION % | 77.8761 | 23
476097 | NORMANDY RESERVOIR - WTP INTAKE | DUCK RIVER 255.0 | 1980-12-09 | 1038 | 0 | PH (STANDARD UNITS) | 7.4 | 23
476097 | NORMANDY RESERVOIR - WTP INTAKE | DUCK RIVER 255.0 | 1980-12-09 | 1039 | 0 | X-SEC. LOC., HORIZ (% FROM R BANK LOOK UPSTR.) | 25 | 26
476097 | NORMANDY RESERVOIR - WTP INTAKE | DUCK RIVER 255.0 | 1980-12-09 | 1039 | 0 | TEMPERATURE, WATER (DEGREES CENTIGRADE) | 9.3 | 26
476097 | NORMANDY RESERVOIR - WTP INTAKE | DUCK RIVER 255.0 | 1980-12-09 | 1039 | 0 | SPECIFIC CONDUCTANCE (UMHOS/CM @ 25C) | 120 | 26
476097 | NORMANDY RESERVOIR - WTP INTAKE | DUCK RIVER 255.0 | 1980-12-09 | 1039 | 0 | SAMPLING STATION LOCATION VERTICAL (METERS) | 8 | 26
476097 | NORMANDY RESERVOIR - WTP INTAKE | DUCK RIVER 255.0 | 1980-12-09 | 1039 | 0 | OXYGEN, DISSOLVED MG/L | 8.8 | 26
476097 | NORMANDY RESERVOIR - WTP INTAKE | DUCK RIVER 255.0 | 1980-12-09 | 1039 | 0 | OXYGEN, DISSOLVED, PERCENT OF SATURATION % | 75.862 | 26
476097 | NORMANDY RESERVOIR - WTP INTAKE | DUCK RIVER 255.0 | 1980-12-09 | 1039 | 0 | PH (STANDARD UNITS) | 7.4 | 26
476097 | NORMANDY RESERVOIR - WTP INTAKE | DUCK RIVER 255.0 | 1980-12-09 | 1040 | 0 | X-SEC. LOC., HORIZ (% FROM R BANK LOOK UPSTR.) | 25 | 30
476097 | NORMANDY RESERVOIR - WTP INTAKE | DUCK RIVER 255.0 | 1980-12-09 | 1040 | 0 | TEMPERATURE, WATER (DEGREES CENTIGRADE) | 9 | 30
476097 | NORMANDY RESERVOIR - WTP INTAKE | DUCK RIVER 255.0 | 1980-12-09 | 1040 | 0 | SPECIFIC CONDUCTANCE (UMHOS/CM @ 25C) | 120 | 30
476097 | NORMANDY RESERVOIR - WTP INTAKE | DUCK RIVER 255.0 | 1980-12-09 | 1040 | 0 | SAMPLING STATION LOCATION VERTICAL (METERS) | 9 | 30
476097 | NORMANDY RESERVOIR - WTP INTAKE | DUCK RIVER 255.0 | 1980-12-09 | 1040 | 0 | OXYGEN, DISSOLVED MG/L | 8.8 | 30
476097 | NORMANDY RESERVOIR - WTP INTAKE | DUCK RIVER 255.0 | 1980-12-09 | 1040 | 0 | OXYGEN, DISSOLVED, PERCENT OF SATURATION % | 75.862 | 30
476097 | NORMANDY RESERVOIR - WTP INTAKE | DUCK RIVER 255.0 | 1980-12-09 | 1040 | 0 | PH (STANDARD UNITS) | 7.4 | 30
476097 | NORMANDY RESERVOIR - WTP INTAKE | DUCK RIVER 255.0 | 1980-12-09 | 1042 | 0 | X-SEC. LOC., HORIZ (% FROM R BANK LOOK UPSTR.) | 25 | 33
476097 | NORMANDY RESERVOIR - WTP INTAKE | DUCK RIVER 255.0 | 1980-12-09 | 1042 | 0 | TEMPERATURE, WATER (DEGREES CENTIGRADE) | 8.7 | 33
476097 | NORMANDY RESERVOIR - WTP INTAKE | DUCK RIVER 255.0 | 1980-12-09 | 1042 | 0 | SPECIFIC CONDUCTANCE (UMHOS/CM @ 25C) | 120 | 33
476097 | NORMANDY RESERVOIR - WTP INTAKE | DUCK RIVER 255.0 | 1980-12-09 | 1042 | 0 | SAMPLING STATION LOCATION VERTICAL (METERS) | 10 | 33
476097 | NORMANDY RESERVOIR - WTP INTAKE | DUCK RIVER 255.0 | 1980-12-09 | 1042 | 0 | OXYGEN, DISSOLVED MG/L | 8.8 | 33
476097 | NORMANDY RESERVOIR - WTP INTAKE | DUCK RIVER 255.0 | 1980-12-09 | 1042 | 0 | OXYGEN, DISSOLVED, PERCENT OF SATURATION % | 75.862 | 33
476097 | NORMANDY RESERVOIR - WTP INTAKE | DUCK RIVER 255.0 | 1980-12-09 | 1042 | 0 | PH (STANDARD UNITS) | 7.4 | 33
476097 | NORMANDY RESERVOIR - WTP INTAKE | DUCK RIVER 255.0 | 1980-12-09 | 1043 | 0 | X-SEC. LOC., HORIZ (% FROM R BANK LOOK UPSTR.) | 25 | 36
476097 | NORMANDY RESERVOIR - WTP INTAKE | DUCK RIVER 255.0 | 1980-12-09 | 1043 | 0 | TEMPERATURE, WATER (DEGREES CENTIGRADE) | 8.5 | 36
476097 | NORMANDY RESERVOIR - WTP INTAKE | DUCK RIVER 255.0 | 1980-12-09 | 1043 | 0 | SPECIFIC CONDUCTANCE (UMHOS/CM @ 25C) | 120 | 36
476097 | NORMANDY RESERVOIR - WTP INTAKE | DUCK RIVER 255.0 | 1980-12-09 | 1043 | 0 | SAMPLING STATION LOCATION VERTICAL (METERS) | 11 | 36
476097 | NORMANDY RESERVOIR - WTP INTAKE | DUCK RIVER 255.0 | 1980-12-09 | 1043 | 0 | OXYGEN, DISSOLVED MG/L | 8.7 | 36
476097 | NORMANDY RESERVOIR - WTP INTAKE | DUCK RIVER 255.0 | 1980-12-09 | 1043 | 0 | OXYGEN, DISSOLVED, PERCENT OF SATURATION % | 73.1092 | 36
476097 | NORMANDY RESERVOIR - WTP INTAKE | DUCK RIVER 255.0 | 1980-12-09 | 1043 | 0 | PH (STANDARD UNITS) | 7.4 | 36
476097 | NORMANDY RESERVOIR - WTP INTAKE | DUCK RIVER 255.0 | 1980-12-09 | 1048 | 0 | X-SEC. LOC., HORIZ (% FROM R BANK LOOK UPSTR.) | 50 | 1
476097 | NORMANDY RESERVOIR - WTP INTAKE | DUCK RIVER 255.0 | 1980-12-09 | 1048 | 0 | TEMPERATURE, WATER (DEGREES CENTIGRADE) | 10.6 | 1
476097 | NORMANDY RESERVOIR - WTP INTAKE | DUCK RIVER 255.0 | 1980-12-09 | 1048 | 0 | TRANSPARENCY, SECCHI DISC (METERS) | 0.75 | 1
476097 | NORMANDY RESERVOIR - WTP INTAKE | DUCK RIVER 255.0 | 1980-12-09 | 1048 | 0 | SPECIFIC CONDUCTANCE (UMHOS/CM @ 25C) | 110 | 1
476097 | NORMANDY RESERVOIR - WTP INTAKE | DUCK RIVER 255.0 | 1980-12-09 | 1048 | 0 | SAMPLING STATION LOCATION VERTICAL (METERS) | 0.3 | 1
476097 | NORMANDY RESERVOIR - WTP INTAKE | DUCK RIVER 255.0 | 1980-12-09 | 1048 | 0 | OXYGEN, DISSOLVED MG/L | 9.3 | 1
476097 | NORMANDY RESERVOIR - WTP INTAKE | DUCK RIVER 255.0 | 1980-12-09 | 1048 | 0 | OXYGEN, DISSOLVED, PERCENT OF SATURATION % | 83.7838 | 1
476097 | NORMANDY RESERVOIR - WTP INTAKE | DUCK RIVER 255.0 | 1980-12-09 | 1048 | 0 | PH (STANDARD UNITS) | 7.6 | 1
476097 | NORMANDY RESERVOIR - WTP INTAKE | DUCK RIVER 255.0 | 1980-12-09 | 1049 | 0 | X-SEC. LOC., HORIZ (% FROM R BANK LOOK UPSTR.) | 50 | 3
476097 | NORMANDY RESERVOIR - WTP INTAKE | DUCK RIVER 255.0 | 1980-12-09 | 1049 | 0 | TEMPERATURE, WATER (DEGREES CENTIGRADE) | 10.6 | 3
476097 | NORMANDY RESERVOIR - WTP INTAKE | DUCK RIVER 255.0 | 1980-12-09 | 1049 | 0 | SPECIFIC CONDUCTANCE (UMHOS/CM @ 25C) | 110 | 3
476097 | NORMANDY RESERVOIR - WTP INTAKE | DUCK RIVER 255.0 | 1980-12-09 | 1049 | 0 | SAMPLING STATION LOCATION VERTICAL (METERS) | 1 | 3
476097 | NORMANDY RESERVOIR - WTP INTAKE | DUCK RIVER 255.0 | 1980-12-09 | 1049 | 0 | OXYGEN, DISSOLVED MG/L | 9.3 | 3
476097 | NORMANDY RESERVOIR - WTP INTAKE | DUCK RIVER 255.0 | 1980-12-09 | 1049 | 0 | OXYGEN, DISSOLVED, PERCENT OF SATURATION % | 83.7838 | 3
476097 | NORMANDY RESERVOIR - WTP INTAKE | DUCK RIVER 255.0 | 1980-12-09 | 1049 | 0 | PH (STANDARD UNITS) | 7.6 | 3
476097 | NORMANDY RESERVOIR - WTP INTAKE | DUCK RIVER 255.0 | 1980-12-09 | 1050 | 0 | X-SEC. LOC., HORIZ (% FROM R BANK LOOK UPSTR.) | 50 | 5
476097 | NORMANDY RESERVOIR - WTP INTAKE | DUCK RIVER 255.0 | 1980-12-09 | 1050 | 0 | TEMPERATURE, WATER (DEGREES CENTIGRADE) | 10.6 | 5
476097 | NORMANDY RESERVOIR - WTP INTAKE | DUCK RIVER 255.0 | 1980-12-09 | 1050 | 0 | SPECIFIC CONDUCTANCE (UMHOS/CM @ 25C) | 110 | 5
476097 | NORMANDY RESERVOIR - WTP INTAKE | DUCK RIVER 255.0 | 1980-12-09 | 1050 | 0 | SAMPLING STATION LOCATION VERTICAL (METERS) | 1.5 | 5
476097 | NORMANDY RESERVOIR - WTP INTAKE | DUCK RIVER 255.0 | 1980-12-09 | 1050 | 0 | OXYGEN, DISSOLVED MG/L | 9.3 | 5
476097 | NORMANDY RESERVOIR - WTP INTAKE | DUCK RIVER 255.0 | 1980-12-09 | 1050 | 0 | OXYGEN, DISSOLVED, PERCENT OF SATURATION % | 83.7838 | 5
476097 | NORMANDY RESERVOIR - WTP INTAKE | DUCK RIVER 255.0 | 1980-12-09 | 1050 | 0 | PH (STANDARD UNITS) | 7.6 | 5
476097 | NORMANDY RESERVOIR - WTP INTAKE | DUCK RIVER 255.0 | 1980-12-09 | 1051 | 0 | X-SEC. LOC., HORIZ (% FROM R BANK LOOK UPSTR.) | 50 | 7
476097 | NORMANDY RESERVOIR - WTP INTAKE | DUCK RIVER 255.0 | 1980-12-09 | 1051 | 0 | TEMPERATURE, WATER (DEGREES CENTIGRADE) | 10.6 | 7
476097 | NORMANDY RESERVOIR - WTP INTAKE | DUCK RIVER 255.0 | 1980-12-09 | 1051 | 0 | SPECIFIC CONDUCTANCE (UMHOS/CM @ 25C) | 110 | 7
476097 | NORMANDY RESERVOIR - WTP INTAKE | DUCK RIVER 255.0 | 1980-12-09 | 1051 | 0 | SAMPLING STATION LOCATION VERTICAL (METERS) | 2 | 7
476097 | NORMANDY RESERVOIR - WTP INTAKE | DUCK RIVER 255.0 | 1980-12-09 | 1051 | 0 | OXYGEN, DISSOLVED MG/L | 9.3 | 7
476097 | NORMANDY RESERVOIR - WTP INTAKE | DUCK RIVER 255.0 | 1980-12-09 | 1051 | 0 | OXYGEN, DISSOLVED, PERCENT OF SATURATION % | 83.7838 | 7
476097 | NORMANDY RESERVOIR - WTP INTAKE | DUCK RIVER 255.0 | 1980-12-09 | 1051 | 0 | PH (STANDARD UNITS) | 7.6 | 7
476097 | NORMANDY RESERVOIR - WTP INTAKE | DUCK RIVER 255.0 | 1980-12-09 | 1052 | 0 | X-SEC. LOC., HORIZ (% FROM R BANK LOOK UPSTR.) | 50 | 10
476097 | NORMANDY RESERVOIR - WTP INTAKE | DUCK RIVER 255.0 | 1980-12-09 | 1052 | 0 | TEMPERATURE, WATER (DEGREES CENTIGRADE) | 10.5 | 10
476097 | NORMANDY RESERVOIR - WTP INTAKE | DUCK RIVER 255.0 | 1980-12-09 | 1052 | 0 | SPECIFIC CONDUCTANCE (UMHOS/CM @ 25C) | 110 | 10
476097 | NORMANDY RESERVOIR - WTP INTAKE | DUCK RIVER 255.0 | 1980-12-09 | 1052 | 0 | SAMPLING STATION LOCATION VERTICAL (METERS) | 3 | 10
476097 | NORMANDY RESERVOIR - WTP INTAKE | DUCK RIVER 255.0 | 1980-12-09 | 1052 | 0 | OXYGEN, DISSOLVED MG/L | 9.3 | 10
476097 | NORMANDY RESERVOIR - WTP INTAKE | DUCK RIVER 255.0 | 1980-12-09 | 1052 | 0 | OXYGEN, DISSOLVED, PERCENT OF SATURATION % | 82.3009 | 10
476097 | NORMANDY RESERVOIR - WTP INTAKE | DUCK RIVER 255.0 | 1980-12-09 | 1052 | 0 | PH (STANDARD UNITS) | 7.6 | 10
476097 | NORMANDY RESERVOIR - WTP INTAKE | DUCK RIVER 255.0 | 1980-12-09 | 1053 | 0 | X-SEC. LOC., HORIZ (% FROM R BANK LOOK UPSTR.) | 50 | 13
476097 | NORMANDY RESERVOIR - WTP INTAKE | DUCK RIVER 255.0 | 1980-12-09 | 1053 | 0 | TEMPERATURE, WATER (DEGREES CENTIGRADE) | 10.5 | 13
476097 | NORMANDY RESERVOIR - WTP INTAKE | DUCK RIVER 255.0 | 1980-12-09 | 1053 | 0 | SPECIFIC CONDUCTANCE (UMHOS/CM @ 25C) | 110 | 13
476097 | NORMANDY RESERVOIR - WTP INTAKE | DUCK RIVER 255.0 | 1980-12-09 | 1053 | 0 | SAMPLING STATION LOCATION VERTICAL (METERS) | 4 | 13
476097 | NORMANDY RESERVOIR - WTP INTAKE | DUCK RIVER 255.0 | 1980-12-09 | 1053 | 0 | OXYGEN, DISSOLVED MG/L | 9.3 | 13
476097 | NORMANDY RESERVOIR - WTP INTAKE | DUCK RIVER 255.0 | 1980-12-09 | 1053 | 0 | OXYGEN, DISSOLVED, PERCENT OF SATURATION % | 82.3009 | 13
476097 | NORMANDY RESERVOIR - WTP INTAKE | DUCK RIVER 255.0 | 1980-12-09 | 1053 | 0 | PH (STANDARD UNITS) | 7.6 | 13
476097 | NORMANDY RESERVOIR - WTP INTAKE | DUCK RIVER 255.0 | 1980-12-09 | 1054 | 0 | X-SEC. LOC., HORIZ (% FROM R BANK LOOK UPSTR.) | 50 | 16
476097 | NORMANDY RESERVOIR - WTP INTAKE | DUCK RIVER 255.0 | 1980-12-09 | 1054 | 0 | TEMPERATURE, WATER (DEGREES CENTIGRADE) | 10.5 | 16
476097 | NORMANDY RESERVOIR - WTP INTAKE | DUCK RIVER 255.0 | 1980-12-09 | 1054 | 0 | SPECIFIC CONDUCTANCE (UMHOS/CM @ 25C) | 110 | 16
476097 | NORMANDY RESERVOIR - WTP INTAKE | DUCK RIVER 255.0 | 1980-12-09 | 1054 | 0 | SAMPLING STATION LOCATION VERTICAL (METERS) | 5 | 16
476097 | NORMANDY RESERVOIR - WTP INTAKE | DUCK RIVER 255.0 | 1980-12-09 | 1054 | 0 | OXYGEN, DISSOLVED MG/L | 9.3 | 16
476097 | NORMANDY RESERVOIR - WTP INTAKE | DUCK RIVER 255.0 | 1980-12-09 | 1054 | 0 | OXYGEN, DISSOLVED, PERCENT OF SATURATION % | 82.3009 | 16
476097 | NORMANDY RESERVOIR - WTP INTAKE | DUCK RIVER 255.0 | 1980-12-09 | 1054 | 0 | PH (STANDARD UNITS) | 7.6 | 16
476097 | NORMANDY RESERVOIR - WTP INTAKE | DUCK RIVER 255.0 | 1980-12-09 | 1055 | 0 | X-SEC. LOC., HORIZ (% FROM R BANK LOOK UPSTR.) | 50 | 20
476097 | NORMANDY RESERVOIR - WTP INTAKE | DUCK RIVER 255.0 | 1980-12-09 | 1055 | 0 | TEMPERATURE, WATER (DEGREES CENTIGRADE) | 10 | 20
476097 | NORMANDY RESERVOIR - WTP INTAKE | DUCK RIVER 255.0 | 1980-12-09 | 1055 | 0 | SPECIFIC CONDUCTANCE (UMHOS/CM @ 25C) | 110 | 20
476097 | NORMANDY RESERVOIR - WTP INTAKE | DUCK RIVER 255.0 | 1980-12-09 | 1055 | 0 | SAMPLING STATION LOCATION VERTICAL (METERS) | 6 | 20
476097 | NORMANDY RESERVOIR - WTP INTAKE | DUCK RIVER 255.0 | 1980-12-09 | 1055 | 0 | OXYGEN, DISSOLVED MG/L | 9.1 | 20
476097 | NORMANDY RESERVOIR - WTP INTAKE | DUCK RIVER 255.0 | 1980-12-09 | 1055 | 0 | OXYGEN, DISSOLVED, PERCENT OF SATURATION % | 80.5309 | 20
476097 | NORMANDY RESERVOIR - WTP INTAKE | DUCK RIVER 255.0 | 1980-12-09 | 1055 | 0 | PH (STANDARD UNITS) | 7.5 | 20
476097 | NORMANDY RESERVOIR - WTP INTAKE | DUCK RIVER 255.0 | 1980-12-09 | 1056 | 0 | X-SEC. LOC., HORIZ (% FROM R BANK LOOK UPSTR.) | 50 | 23
476097 | NORMANDY RESERVOIR - WTP INTAKE | DUCK RIVER 255.0 | 1980-12-09 | 1056 | 0 | TEMPERATURE, WATER (DEGREES CENTIGRADE) | 9.4 | 23
476097 | NORMANDY RESERVOIR - WTP INTAKE | DUCK RIVER 255.0 | 1980-12-09 | 1056 | 0 | SPECIFIC CONDUCTANCE (UMHOS/CM @ 25C) | 110 | 23
476097 | NORMANDY RESERVOIR - WTP INTAKE | DUCK RIVER 255.0 | 1980-12-09 | 1056 | 0 | SAMPLING STATION LOCATION VERTICAL (METERS) | 7 | 23
476097 | NORMANDY RESERVOIR - WTP INTAKE | DUCK RIVER 255.0 | 1980-12-09 | 1056 | 0 | OXYGEN, DISSOLVED MG/L | 8.8 | 23
476097 | NORMANDY RESERVOIR - WTP INTAKE | DUCK RIVER 255.0 | 1980-12-09 | 1056 | 0 | OXYGEN, DISSOLVED, PERCENT OF SATURATION % | 75.862 | 23
476097 | NORMANDY RESERVOIR - WTP INTAKE | DUCK RIVER 255.0 | 1980-12-09 | 1056 | 0 | PH (STANDARD UNITS) | 7.5 | 23
476097 | NORMANDY RESERVOIR - WTP INTAKE | DUCK RIVER 255.0 | 1980-12-09 | 1057 | 0 | X-SEC. LOC., HORIZ (% FROM R BANK LOOK UPSTR.) | 50 | 26
476097 | NORMANDY RESERVOIR - WTP INTAKE | DUCK RIVER 255.0 | 1980-12-09 | 1057 | 0 | TEMPERATURE, WATER (DEGREES CENTIGRADE) | 9 | 26
476097 | NORMANDY RESERVOIR - WTP INTAKE | DUCK RIVER 255.0 | 1980-12-09 | 1057 | 0 | SPECIFIC CONDUCTANCE (UMHOS/CM @ 25C) | 120 | 26
476097 | NORMANDY RESERVOIR - WTP INTAKE | DUCK RIVER 255.0 | 1980-12-09 | 1057 | 0 | SAMPLING STATION LOCATION VERTICAL (METERS) | 8 | 26
476097 | NORMANDY RESERVOIR - WTP INTAKE | DUCK RIVER 255.0 | 1980-12-09 | 1057 | 0 | OXYGEN, DISSOLVED MG/L | 9 | 26
476097 | NORMANDY RESERVOIR - WTP INTAKE | DUCK RIVER 255.0 | 1980-12-09 | 1057 | 0 | OXYGEN, DISSOLVED, PERCENT OF SATURATION % | 77.5862 | 26
476097 | NORMANDY RESERVOIR - WTP INTAKE | DUCK RIVER 255.0 | 1980-12-09 | 1057 | 0 | PH (STANDARD UNITS) | 7.5 | 26
476097 | NORMANDY RESERVOIR - WTP INTAKE | DUCK RIVER 255.0 | 1980-12-09 | 1058 | 0 | X-SEC. LOC., HORIZ (% FROM R BANK LOOK UPSTR.) | 50 | 30
476097 | NORMANDY RESERVOIR - WTP INTAKE | DUCK RIVER 255.0 | 1980-12-09 | 1058 | 0 | TEMPERATURE, WATER (DEGREES CENTIGRADE) | 9 | 30
476097 | NORMANDY RESERVOIR - WTP INTAKE | DUCK RIVER 255.0 | 1980-12-09 | 1058 | 0 | SPECIFIC CONDUCTANCE (UMHOS/CM @ 25C) | 120 | 30
476097 | NORMANDY RESERVOIR - WTP INTAKE | DUCK RIVER 255.0 | 1980-12-09 | 1058 | 0 | SAMPLING STATION LOCATION VERTICAL (METERS) | 9 | 30
476097 | NORMANDY RESERVOIR - WTP INTAKE | DUCK RIVER 255.0 | 1980-12-09 | 1058 | 0 | OXYGEN, DISSOLVED MG/L | 9 | 30
476097 | NORMANDY RESERVOIR - WTP INTAKE | DUCK RIVER 255.0 | 1980-12-09 | 1058 | 0 | OXYGEN, DISSOLVED, PERCENT OF SATURATION % | 77.5862 | 30
476097 | NORMANDY RESERVOIR - WTP INTAKE | DUCK RIVER 255.0 | 1980-12-09 | 1058 | 0 | PH (STANDARD UNITS) | 7.5 | 30
476097 | NORMANDY RESERVOIR - WTP INTAKE | DUCK RIVER 255.0 | 1980-12-09 | 1059 | 0 | X-SEC. LOC., HORIZ (% FROM R BANK LOOK UPSTR.) | 50 | 33
476097 | NORMANDY RESERVOIR - WTP INTAKE | DUCK RIVER 255.0 | 1980-12-09 | 1059 | 0 | TEMPERATURE, WATER (DEGREES CENTIGRADE) | 8.8 | 33
476097 | NORMANDY RESERVOIR - WTP INTAKE | DUCK RIVER 255.0 | 1980-12-09 | 1059 | 0 | SPECIFIC CONDUCTANCE (UMHOS/CM @ 25C) | 120 | 33
476097 | NORMANDY RESERVOIR - WTP INTAKE | DUCK RIVER 255.0 | 1980-12-09 | 1059 | 0 | SAMPLING STATION LOCATION VERTICAL (METERS) | 10 | 33
476097 | NORMANDY RESERVOIR - WTP INTAKE | DUCK RIVER 255.0 | 1980-12-09 | 1059 | 0 | OXYGEN, DISSOLVED MG/L | 8.5 | 33
476097 | NORMANDY RESERVOIR - WTP INTAKE | DUCK RIVER 255.0 | 1980-12-09 | 1059 | 0 | OXYGEN, DISSOLVED, PERCENT OF SATURATION % | 73.2759 | 33
476097 | NORMANDY RESERVOIR - WTP INTAKE | DUCK RIVER 255.0 | 1980-12-09 | 1059 | 0 | PH (STANDARD UNITS) | 7.4 | 33
476097 | NORMANDY RESERVOIR - WTP INTAKE | DUCK RIVER 255.0 | 1980-12-09 | 1104 | 0 | X-SEC. LOC., HORIZ (% FROM R BANK LOOK UPSTR.) | 75 | 1
476097 | NORMANDY RESERVOIR - WTP INTAKE | DUCK RIVER 255.0 | 1980-12-09 | 1104 | 0 | TEMPERATURE, WATER (DEGREES CENTIGRADE) | 10.9 | 1
476097 | NORMANDY RESERVOIR - WTP INTAKE | DUCK RIVER 255.0 | 1980-12-09 | 1104 | 0 | TRANSPARENCY, SECCHI DISC (METERS) | 0.75 | 1
476097 | NORMANDY RESERVOIR - WTP INTAKE | DUCK RIVER 255.0 | 1980-12-09 | 1104 | 0 | SPECIFIC CONDUCTANCE (UMHOS/CM @ 25C) | 110 | 1
476097 | NORMANDY RESERVOIR - WTP INTAKE | DUCK RIVER 255.0 | 1980-12-09 | 1104 | 0 | SAMPLING STATION LOCATION VERTICAL (METERS) | 0.3 | 1
476097 | NORMANDY RESERVOIR - WTP INTAKE | DUCK RIVER 255.0 | 1980-12-09 | 1104 | 0 | OXYGEN, DISSOLVED MG/L | 9.5 | 1
476097 | NORMANDY RESERVOIR - WTP INTAKE | DUCK RIVER 255.0 | 1980-12-09 | 1104 | 0 | OXYGEN, DISSOLVED, PERCENT OF SATURATION % | 85.5856 | 1
476097 | NORMANDY RESERVOIR - WTP INTAKE | DUCK RIVER 255.0 | 1980-12-09 | 1104 | 0 | PH (STANDARD UNITS) | 7.7 | 1
476097 | NORMANDY RESERVOIR - WTP INTAKE | DUCK RIVER 255.0 | 1980-12-09 | 1105 | 0 | X-SEC. LOC., HORIZ (% FROM R BANK LOOK UPSTR.) | 75 | 3
476097 | NORMANDY RESERVOIR - WTP INTAKE | DUCK RIVER 255.0 | 1980-12-09 | 1105 | 0 | TEMPERATURE, WATER (DEGREES CENTIGRADE) | 10.5 | 3
476097 | NORMANDY RESERVOIR - WTP INTAKE | DUCK RIVER 255.0 | 1980-12-09 | 1105 | 0 | SPECIFIC CONDUCTANCE (UMHOS/CM @ 25C) | 110 | 3
476097 | NORMANDY RESERVOIR - WTP INTAKE | DUCK RIVER 255.0 | 1980-12-09 | 1105 | 0 | SAMPLING STATION LOCATION VERTICAL (METERS) | 1 | 3
476097 | NORMANDY RESERVOIR - WTP INTAKE | DUCK RIVER 255.0 | 1980-12-09 | 1105 | 0 | OXYGEN, DISSOLVED MG/L | 9.5 | 3
476097 | NORMANDY RESERVOIR - WTP INTAKE | DUCK RIVER 255.0 | 1980-12-09 | 1105 | 0 | OXYGEN, DISSOLVED, PERCENT OF SATURATION % | 84.0708 | 3
476097 | NORMANDY RESERVOIR - WTP INTAKE | DUCK RIVER 255.0 | 1980-12-09 | 1105 | 0 | PH (STANDARD UNITS) | 7.6 | 3
476097 | NORMANDY RESERVOIR - WTP INTAKE | DUCK RIVER 255.0 | 1980-12-09 | 1106 | 0 | X-SEC. LOC., HORIZ (% FROM R BANK LOOK UPSTR.) | 75 | 5
476097 | NORMANDY RESERVOIR - WTP INTAKE | DUCK RIVER 255.0 | 1980-12-09 | 1106 | 0 | TEMPERATURE, WATER (DEGREES CENTIGRADE) | 10.5 | 5
476097 | NORMANDY RESERVOIR - WTP INTAKE | DUCK RIVER 255.0 | 1980-12-09 | 1106 | 0 | SPECIFIC CONDUCTANCE (UMHOS/CM @ 25C) | 110 | 5
476097 | NORMANDY RESERVOIR - WTP INTAKE | DUCK RIVER 255.0 | 1980-12-09 | 1106 | 0 | SAMPLING STATION LOCATION VERTICAL (METERS) | 1.5 | 5
476097 | NORMANDY RESERVOIR - WTP INTAKE | DUCK RIVER 255.0 | 1980-12-09 | 1106 | 0 | OXYGEN, DISSOLVED MG/L | 9.5 | 5
476097 | NORMANDY RESERVOIR - WTP INTAKE | DUCK RIVER 255.0 | 1980-12-09 | 1106 | 0 | OXYGEN, DISSOLVED, PERCENT OF SATURATION % | 84.0708 | 5
476097 | NORMANDY RESERVOIR - WTP INTAKE | DUCK RIVER 255.0 | 1980-12-09 | 1106 | 0 | PH (STANDARD UNITS) | 7.6 | 5
476097 | NORMANDY RESERVOIR - WTP INTAKE | DUCK RIVER 255.0 | 1980-12-09 | 1107 | 0 | X-SEC. LOC., HORIZ (% FROM R BANK LOOK UPSTR.) | 75 | 7
476097 | NORMANDY RESERVOIR - WTP INTAKE | DUCK RIVER 255.0 | 1980-12-09 | 1107 | 0 | TEMPERATURE, WATER (DEGREES CENTIGRADE) | 10.5 | 7
476097 | NORMANDY RESERVOIR - WTP INTAKE | DUCK RIVER 255.0 | 1980-12-09 | 1107 | 0 | SPECIFIC CONDUCTANCE (UMHOS/CM @ 25C) | 110 | 7
476097 | NORMANDY RESERVOIR - WTP INTAKE | DUCK RIVER 255.0 | 1980-12-09 | 1107 | 0 | SAMPLING STATION LOCATION VERTICAL (METERS) | 2 | 7
476097 | NORMANDY RESERVOIR - WTP INTAKE | DUCK RIVER 255.0 | 1980-12-09 | 1107 | 0 | OXYGEN, DISSOLVED MG/L | 9.5 | 7
476097 | NORMANDY RESERVOIR - WTP INTAKE | DUCK RIVER 255.0 | 1980-12-09 | 1107 | 0 | OXYGEN, DISSOLVED, PERCENT OF SATURATION % | 84.0708 | 7
476097 | NORMANDY RESERVOIR - WTP INTAKE | DUCK RIVER 255.0 | 1980-12-09 | 1107 | 0 | PH (STANDARD UNITS) | 7.6 | 7
476097 | NORMANDY RESERVOIR - WTP INTAKE | DUCK RIVER 255.0 | 1980-12-23 | 938 | 0 | X-SEC. LOC., HORIZ (% FROM R BANK LOOK UPSTR.) | 25 | 1
476097 | NORMANDY RESERVOIR - WTP INTAKE | DUCK RIVER 255.0 | 1980-12-23 | 938 | 0 | TEMPERATURE, WATER (DEGREES CENTIGRADE) | 6.8 | 1
476097 | NORMANDY RESERVOIR - WTP INTAKE | DUCK RIVER 255.0 | 1980-12-23 | 938 | 0 | TRANSPARENCY, SECCHI DISC (METERS) | 0.8 | 1
476097 | NORMANDY RESERVOIR - WTP INTAKE | DUCK RIVER 255.0 | 1980-12-23 | 938 | 0 | SPECIFIC CONDUCTANCE (UMHOS/CM @ 25C) | 110 | 1
476097 | NORMANDY RESERVOIR - WTP INTAKE | DUCK RIVER 255.0 | 1980-12-23 | 938 | 0 | SAMPLING STATION LOCATION VERTICAL (METERS) | 0.3 | 1
476097 | NORMANDY RESERVOIR - WTP INTAKE | DUCK RIVER 255.0 | 1980-12-23 | 938 | 0 | OXYGEN, DISSOLVED MG/L | 10.4 | 1
476097 | NORMANDY RESERVOIR - WTP INTAKE | DUCK RIVER 255.0 | 1980-12-23 | 938 | 0 | OXYGEN, DISSOLVED, PERCENT OF SATURATION % | 85.2459 | 1
476097 | NORMANDY RESERVOIR - WTP INTAKE | DUCK RIVER 255.0 | 1980-12-23 | 938 | 0 | BOD, 5 DAY, 20 DEG C MG/L | 1.4 | 1
476097 | NORMANDY RESERVOIR - WTP INTAKE | DUCK RIVER 255.0 | 1980-12-23 | 938 | 0 | COD, .025N K2CR2O7 MG/L | 8 | 1
476097 | NORMANDY RESERVOIR - WTP INTAKE | DUCK RIVER 255.0 | 1980-12-23 | 938 | 0 | PH (STANDARD UNITS) | 7.7 | 1
476097 | NORMANDY RESERVOIR - WTP INTAKE | DUCK RIVER 255.0 | 1980-12-23 | 938 | 0 | NITROGEN, ORGANIC, TOTAL (MG/L AS N) | 0.16 | 1
476097 | NORMANDY RESERVOIR - WTP INTAKE | DUCK RIVER 255.0 | 1980-12-23 | 938 | 0 | NITROGEN, AMMONIA, TOTAL (MG/L AS N) | 0.04 | 1
476097 | NORMANDY RESERVOIR - WTP INTAKE | DUCK RIVER 255.0 | 1980-12-23 | 938 | 0 | AMMONIA, UNIONZED (MG/L AS N) | 0.00028692 | 1
476097 | NORMANDY RESERVOIR - WTP INTAKE | DUCK RIVER 255.0 | 1980-12-23 | 938 | 0 | AMMONIA, UNIONIZED (CALC FR TEMP-PH-NH4) (MG/L) | 0.00034886 | 1
476097 | NORMANDY RESERVOIR - WTP INTAKE | DUCK RIVER 255.0 | 1980-12-23 | 938 | 0 | NITROGEN, KJELDAHL, TOTAL, (MG/L AS N) | 0.2 | 1
476097 | NORMANDY RESERVOIR - WTP INTAKE | DUCK RIVER 255.0 | 1980-12-23 | 938 | 0 | NITRITE PLUS NITRATE, TOTAL 1 DET. (MG/L AS N) | 0.23 | 1
476097 | NORMANDY RESERVOIR - WTP INTAKE | DUCK RIVER 255.0 | 1980-12-23 | 938 | 0 | PHOSPHORUS, TOTAL (MG/L AS P) | 0.02 | 1
476097 | NORMANDY RESERVOIR - WTP INTAKE | DUCK RIVER 255.0 | 1980-12-23 | 938 | 0 | PHOSPHORUS, DISSOLVED (MG/L AS P) | 0.13 | 1
476097 | NORMANDY RESERVOIR - WTP INTAKE | DUCK RIVER 255.0 | 1980-12-23 | 938 | 0 | PHOSPHORUS, DISSOLVED ORTHOPHOSPHATE (MG/L AS P) | 0.16 | 1
476097 | NORMANDY RESERVOIR - WTP INTAKE | DUCK RIVER 255.0 | 1980-12-23 | 938 | 0 | PHOSPHORUS,HYDROLYZABLE + ORTHO,TOT,AUTOANALYZER | 0.01 | 1
476097 | NORMANDY RESERVOIR - WTP INTAKE | DUCK RIVER 255.0 | 1980-12-23 | 938 | 0 | CARBON, TOTAL ORGANIC (MG/L AS C) | 2.9 | 1
476097 | NORMANDY RESERVOIR - WTP INTAKE | DUCK RIVER 255.0 | 1980-12-23 | 938 | 0 | CARBON, DISSOLVED ORGANIC (MG/L AS C) | 2.5 | 1
476097 | NORMANDY RESERVOIR - WTP INTAKE | DUCK RIVER 255.0 | 1980-12-23 | 939 | 0 | X-SEC. LOC., HORIZ (% FROM R BANK LOOK UPSTR.) | 25 | 3
476097 | NORMANDY RESERVOIR - WTP INTAKE | DUCK RIVER 255.0 | 1980-12-23 | 939 | 0 | TEMPERATURE, WATER (DEGREES CENTIGRADE) | 6.8 | 3
476097 | NORMANDY RESERVOIR - WTP INTAKE | DUCK RIVER 255.0 | 1980-12-23 | 939 | 0 | SPECIFIC CONDUCTANCE (UMHOS/CM @ 25C) | 110 | 3
476097 | NORMANDY RESERVOIR - WTP INTAKE | DUCK RIVER 255.0 | 1980-12-23 | 939 | 0 | SAMPLING STATION LOCATION VERTICAL (METERS) | 1 | 3
476097 | NORMANDY RESERVOIR - WTP INTAKE | DUCK RIVER 255.0 | 1980-12-23 | 939 | 0 | OXYGEN, DISSOLVED MG/L | 10.3 | 3
476097 | NORMANDY RESERVOIR - WTP INTAKE | DUCK RIVER 255.0 | 1980-12-23 | 939 | 0 | OXYGEN, DISSOLVED, PERCENT OF SATURATION % | 84.4262 | 3
476097 | NORMANDY RESERVOIR - WTP INTAKE | DUCK RIVER 255.0 | 1980-12-23 | 939 | 0 | PH (STANDARD UNITS) | 7.6 | 3
476097 | NORMANDY RESERVOIR - WTP INTAKE | DUCK RIVER 255.0 | 1980-12-23 | 940 | 0 | X-SEC. LOC., HORIZ (% FROM R BANK LOOK UPSTR.) | 25 | 5
476097 | NORMANDY RESERVOIR - WTP INTAKE | DUCK RIVER 255.0 | 1980-12-23 | 940 | 0 | TEMPERATURE, WATER (DEGREES CENTIGRADE) | 6.8 | 5
476097 | NORMANDY RESERVOIR - WTP INTAKE | DUCK RIVER 255.0 | 1980-12-23 | 940 | 0 | SPECIFIC CONDUCTANCE (UMHOS/CM @ 25C) | 110 | 5
476097 | NORMANDY RESERVOIR - WTP INTAKE | DUCK RIVER 255.0 | 1980-12-23 | 940 | 0 | SAMPLING STATION LOCATION VERTICAL (METERS) | 1.5 | 5
476097 | NORMANDY RESERVOIR - WTP INTAKE | DUCK RIVER 255.0 | 1980-12-23 | 940 | 0 | OXYGEN, DISSOLVED MG/L | 10.2 | 5
476097 | NORMANDY RESERVOIR - WTP INTAKE | DUCK RIVER 255.0 | 1980-12-23 | 940 | 0 | OXYGEN, DISSOLVED, PERCENT OF SATURATION % | 83.6065 | 5
476097 | NORMANDY RESERVOIR - WTP INTAKE | DUCK RIVER 255.0 | 1980-12-23 | 940 | 0 | PH (STANDARD UNITS) | 7.6 | 5
476097 | NORMANDY RESERVOIR - WTP INTAKE | DUCK RIVER 255.0 | 1980-12-23 | 942 | 0 | X-SEC. LOC., HORIZ (% FROM R BANK LOOK UPSTR.) | 25 | 7
476097 | NORMANDY RESERVOIR - WTP INTAKE | DUCK RIVER 255.0 | 1980-12-23 | 942 | 0 | TEMPERATURE, WATER (DEGREES CENTIGRADE) | 6.8 | 7
476097 | NORMANDY RESERVOIR - WTP INTAKE | DUCK RIVER 255.0 | 1980-12-23 | 942 | 0 | SPECIFIC CONDUCTANCE (UMHOS/CM @ 25C) | 110 | 7
476097 | NORMANDY RESERVOIR - WTP INTAKE | DUCK RIVER 255.0 | 1980-12-23 | 942 | 0 | SAMPLING STATION LOCATION VERTICAL (METERS) | 2 | 7
476097 | NORMANDY RESERVOIR - WTP INTAKE | DUCK RIVER 255.0 | 1980-12-23 | 942 | 0 | OXYGEN, DISSOLVED MG/L | 10.2 | 7
476097 | NORMANDY RESERVOIR - WTP INTAKE | DUCK RIVER 255.0 | 1980-12-23 | 942 | 0 | OXYGEN, DISSOLVED, PERCENT OF SATURATION % | 83.6065 | 7
476097 | NORMANDY RESERVOIR - WTP INTAKE | DUCK RIVER 255.0 | 1980-12-23 | 942 | 0 | PH (STANDARD UNITS) | 7.6 | 7
476097 | NORMANDY RESERVOIR - WTP INTAKE | DUCK RIVER 255.0 | 1980-12-23 | 944 | 0 | X-SEC. LOC., HORIZ (% FROM R BANK LOOK UPSTR.) | 25 | 10
476097 | NORMANDY RESERVOIR - WTP INTAKE | DUCK RIVER 255.0 | 1980-12-23 | 944 | 0 | TEMPERATURE, WATER (DEGREES CENTIGRADE) | 6.8 | 10
476097 | NORMANDY RESERVOIR - WTP INTAKE | DUCK RIVER 255.0 | 1980-12-23 | 944 | 0 | SPECIFIC CONDUCTANCE (UMHOS/CM @ 25C) | 110 | 10
476097 | NORMANDY RESERVOIR - WTP INTAKE | DUCK RIVER 255.0 | 1980-12-23 | 944 | 0 | SAMPLING STATION LOCATION VERTICAL (METERS) | 3 | 10
476097 | NORMANDY RESERVOIR - WTP INTAKE | DUCK RIVER 255.0 | 1980-12-23 | 944 | 0 | OXYGEN, DISSOLVED MG/L | 10.1 | 10
476097 | NORMANDY RESERVOIR - WTP INTAKE | DUCK RIVER 255.0 | 1980-12-23 | 944 | 0 | OXYGEN, DISSOLVED, PERCENT OF SATURATION % | 82.7869 | 10
476097 | NORMANDY RESERVOIR - WTP INTAKE | DUCK RIVER 255.0 | 1980-12-23 | 944 | 0 | BOD, 5 DAY, 20 DEG C MG/L | 1.3 | 10
476097 | NORMANDY RESERVOIR - WTP INTAKE | DUCK RIVER 255.0 | 1980-12-23 | 944 | 0 | COD, .025N K2CR2O7 MG/L | 12 | 10
476097 | NORMANDY RESERVOIR - WTP INTAKE | DUCK RIVER 255.0 | 1980-12-23 | 944 | 0 | PH (STANDARD UNITS) | 7.6 | 10
476097 | NORMANDY RESERVOIR - WTP INTAKE | DUCK RIVER 255.0 | 1980-12-23 | 944 | 0 | NITROGEN, ORGANIC, TOTAL (MG/L AS N) | 0.14 | 10
476097 | NORMANDY RESERVOIR - WTP INTAKE | DUCK RIVER 255.0 | 1980-12-23 | 944 | 0 | NITROGEN, AMMONIA, TOTAL (MG/L AS N) | 0.02 | 10
476097 | NORMANDY RESERVOIR - WTP INTAKE | DUCK RIVER 255.0 | 1980-12-23 | 944 | 0 | AMMONIA, UNIONZED (MG/L AS N) | 0.00011412 | 10
476097 | NORMANDY RESERVOIR - WTP INTAKE | DUCK RIVER 255.0 | 1980-12-23 | 944 | 0 | AMMONIA, UNIONIZED (CALC FR TEMP-PH-NH4) (MG/L) | 0.00013876 | 10
476097 | NORMANDY RESERVOIR - WTP INTAKE | DUCK RIVER 255.0 | 1980-12-23 | 944 | 0 | NITROGEN, KJELDAHL, TOTAL, (MG/L AS N) | 0.16 | 10
476097 | NORMANDY RESERVOIR - WTP INTAKE | DUCK RIVER 255.0 | 1980-12-23 | 944 | 0 | NITRITE PLUS NITRATE, TOTAL 1 DET. (MG/L AS N) | 0.22 | 10
476097 | NORMANDY RESERVOIR - WTP INTAKE | DUCK RIVER 255.0 | 1980-12-23 | 944 | 0 | PHOSPHORUS, TOTAL (MG/L AS P) | 0.01 | 10
476097 | NORMANDY RESERVOIR - WTP INTAKE | DUCK RIVER 255.0 | 1980-12-23 | 944 | 0 | PHOSPHORUS, DISSOLVED (MG/L AS P) | 0.05 | 10
476097 | NORMANDY RESERVOIR - WTP INTAKE | DUCK RIVER 255.0 | 1980-12-23 | 944 | 0 | PHOSPHORUS, DISSOLVED ORTHOPHOSPHATE (MG/L AS P) | 0.05 | 10
476097 | NORMANDY RESERVOIR - WTP INTAKE | DUCK RIVER 255.0 | 1980-12-23 | 944 | 0 | PHOSPHORUS,HYDROLYZABLE + ORTHO,TOT,AUTOANALYZER | 0.01 | 10
476097 | NORMANDY RESERVOIR - WTP INTAKE | DUCK RIVER 255.0 | 1980-12-23 | 944 | 0 | CARBON, TOTAL ORGANIC (MG/L AS C) | 6.7 | 10
476097 | NORMANDY RESERVOIR - WTP INTAKE | DUCK RIVER 255.0 | 1980-12-23 | 944 | 0 | CARBON, DISSOLVED ORGANIC (MG/L AS C) | 3.2 | 10
476097 | NORMANDY RESERVOIR - WTP INTAKE | DUCK RIVER 255.0 | 1980-12-23 | 945 | 0 | X-SEC. LOC., HORIZ (% FROM R BANK LOOK UPSTR.) | 25 | 13
476097 | NORMANDY RESERVOIR - WTP INTAKE | DUCK RIVER 255.0 | 1980-12-23 | 945 | 0 | TEMPERATURE, WATER (DEGREES CENTIGRADE) | 6.8 | 13
476097 | NORMANDY RESERVOIR - WTP INTAKE | DUCK RIVER 255.0 | 1980-12-23 | 945 | 0 | SPECIFIC CONDUCTANCE (UMHOS/CM @ 25C) | 110 | 13
476097 | NORMANDY RESERVOIR - WTP INTAKE | DUCK RIVER 255.0 | 1980-12-23 | 945 | 0 | SAMPLING STATION LOCATION VERTICAL (METERS) | 4 | 13
476097 | NORMANDY RESERVOIR - WTP INTAKE | DUCK RIVER 255.0 | 1980-12-23 | 945 | 0 | OXYGEN, DISSOLVED MG/L | 10.1 | 13
476097 | NORMANDY RESERVOIR - WTP INTAKE | DUCK RIVER 255.0 | 1980-12-23 | 945 | 0 | OXYGEN, DISSOLVED, PERCENT OF SATURATION % | 82.7869 | 13
476097 | NORMANDY RESERVOIR - WTP INTAKE | DUCK RIVER 255.0 | 1980-12-23 | 945 | 0 | PH (STANDARD UNITS) | 7.6 | 13
476097 | NORMANDY RESERVOIR - WTP INTAKE | DUCK RIVER 255.0 | 1980-12-23 | 946 | 0 | X-SEC. LOC., HORIZ (% FROM R BANK LOOK UPSTR.) | 25 | 16
476097 | NORMANDY RESERVOIR - WTP INTAKE | DUCK RIVER 255.0 | 1980-12-23 | 946 | 0 | TEMPERATURE, WATER (DEGREES CENTIGRADE) | 6.8 | 16
476097 | NORMANDY RESERVOIR - WTP INTAKE | DUCK RIVER 255.0 | 1980-12-23 | 946 | 0 | SPECIFIC CONDUCTANCE (UMHOS/CM @ 25C) | 110 | 16
476097 | NORMANDY RESERVOIR - WTP INTAKE | DUCK RIVER 255.0 | 1980-12-23 | 946 | 0 | SAMPLING STATION LOCATION VERTICAL (METERS) | 5 | 16
476097 | NORMANDY RESERVOIR - WTP INTAKE | DUCK RIVER 255.0 | 1980-12-23 | 946 | 0 | OXYGEN, DISSOLVED MG/L | 10.1 | 16
476097 | NORMANDY RESERVOIR - WTP INTAKE | DUCK RIVER 255.0 | 1980-12-23 | 946 | 0 | OXYGEN, DISSOLVED, PERCENT OF SATURATION % | 82.7869 | 16
476097 | NORMANDY RESERVOIR - WTP INTAKE | DUCK RIVER 255.0 | 1980-12-23 | 946 | 0 | BOD, 5 DAY, 20 DEG C MG/L | 1.2 | 16
476097 | NORMANDY RESERVOIR - WTP INTAKE | DUCK RIVER 255.0 | 1980-12-23 | 946 | 0 | COD, .025N K2CR2O7 MG/L | 10 | 16
476097 | NORMANDY RESERVOIR - WTP INTAKE | DUCK RIVER 255.0 | 1980-12-23 | 946 | 0 | PH (STANDARD UNITS) | 7.6 | 16
476097 | NORMANDY RESERVOIR - WTP INTAKE | DUCK RIVER 255.0 | 1980-12-23 | 946 | 0 | NITROGEN, ORGANIC, TOTAL (MG/L AS N) | 0.16 | 16
476097 | NORMANDY RESERVOIR - WTP INTAKE | DUCK RIVER 255.0 | 1980-12-23 | 946 | 0 | NITROGEN, AMMONIA, TOTAL (MG/L AS N) | 0.01 | 16
476097 | NORMANDY RESERVOIR - WTP INTAKE | DUCK RIVER 255.0 | 1980-12-23 | 946 | 0 | AMMONIA, UNIONZED (MG/L AS N) | 5.7061e-05 | 16
476097 | NORMANDY RESERVOIR - WTP INTAKE | DUCK RIVER 255.0 | 1980-12-23 | 946 | 0 | AMMONIA, UNIONIZED (CALC FR TEMP-PH-NH4) (MG/L) | 6.9379e-05 | 16
476097 | NORMANDY RESERVOIR - WTP INTAKE | DUCK RIVER 255.0 | 1980-12-23 | 946 | 0 | NITROGEN, KJELDAHL, TOTAL, (MG/L AS N) | 0.16 | 16
476097 | NORMANDY RESERVOIR - WTP INTAKE | DUCK RIVER 255.0 | 1980-12-23 | 946 | 0 | NITRITE PLUS NITRATE, TOTAL 1 DET. (MG/L AS N) | 0.22 | 16
476097 | NORMANDY RESERVOIR - WTP INTAKE | DUCK RIVER 255.0 | 1980-12-23 | 946 | 0 | PHOSPHORUS, TOTAL (MG/L AS P) | 0.01 | 16
476097 | NORMANDY RESERVOIR - WTP INTAKE | DUCK RIVER 255.0 | 1980-12-23 | 946 | 0 | PHOSPHORUS, DISSOLVED (MG/L AS P) | 0.12 | 16
476097 | NORMANDY RESERVOIR - WTP INTAKE | DUCK RIVER 255.0 | 1980-12-23 | 946 | 0 | PHOSPHORUS, DISSOLVED ORTHOPHOSPHATE (MG/L AS P) | 0.12 | 16
476097 | NORMANDY RESERVOIR - WTP INTAKE | DUCK RIVER 255.0 | 1980-12-23 | 946 | 0 | PHOSPHORUS,HYDROLYZABLE + ORTHO,TOT,AUTOANALYZER | 0.01 | 16
476097 | NORMANDY RESERVOIR - WTP INTAKE | DUCK RIVER 255.0 | 1980-12-23 | 946 | 0 | CARBON, TOTAL ORGANIC (MG/L AS C) | 6.8 | 16
476097 | NORMANDY RESERVOIR - WTP INTAKE | DUCK RIVER 255.0 | 1980-12-23 | 946 | 0 | CARBON, DISSOLVED ORGANIC (MG/L AS C) | 2.3 | 16
476097 | NORMANDY RESERVOIR - WTP INTAKE | DUCK RIVER 255.0 | 1980-12-23 | 947 | 0 | X-SEC. LOC., HORIZ (% FROM R BANK LOOK UPSTR.) | 25 | 20
476097 | NORMANDY RESERVOIR - WTP INTAKE | DUCK RIVER 255.0 | 1980-12-23 | 947 | 0 | TEMPERATURE, WATER (DEGREES CENTIGRADE) | 6.8 | 20
476097 | NORMANDY RESERVOIR - WTP INTAKE | DUCK RIVER 255.0 | 1980-12-23 | 947 | 0 | SPECIFIC CONDUCTANCE (UMHOS/CM @ 25C) | 110 | 20
476097 | NORMANDY RESERVOIR - WTP INTAKE | DUCK RIVER 255.0 | 1980-12-23 | 947 | 0 | SAMPLING STATION LOCATION VERTICAL (METERS) | 6 | 20
476097 | NORMANDY RESERVOIR - WTP INTAKE | DUCK RIVER 255.0 | 1980-12-23 | 947 | 0 | OXYGEN, DISSOLVED MG/L | 10.1 | 20
476097 | NORMANDY RESERVOIR - WTP INTAKE | DUCK RIVER 255.0 | 1980-12-23 | 947 | 0 | OXYGEN, DISSOLVED, PERCENT OF SATURATION % | 82.7869 | 20
476097 | NORMANDY RESERVOIR - WTP INTAKE | DUCK RIVER 255.0 | 1980-12-23 | 947 | 0 | PH (STANDARD UNITS) | 7.6 | 20
476097 | NORMANDY RESERVOIR - WTP INTAKE | DUCK RIVER 255.0 | 1980-12-23 | 948 | 0 | X-SEC. LOC., HORIZ (% FROM R BANK LOOK UPSTR.) | 25 | 23
476097 | NORMANDY RESERVOIR - WTP INTAKE | DUCK RIVER 255.0 | 1980-12-23 | 948 | 0 | TEMPERATURE, WATER (DEGREES CENTIGRADE) | 6.8 | 23
476097 | NORMANDY RESERVOIR - WTP INTAKE | DUCK RIVER 255.0 | 1980-12-23 | 948 | 0 | SPECIFIC CONDUCTANCE (UMHOS/CM @ 25C) | 110 | 23
476097 | NORMANDY RESERVOIR - WTP INTAKE | DUCK RIVER 255.0 | 1980-12-23 | 948 | 0 | SAMPLING STATION LOCATION VERTICAL (METERS) | 7 | 23
476097 | NORMANDY RESERVOIR - WTP INTAKE | DUCK RIVER 255.0 | 1980-12-23 | 948 | 0 | OXYGEN, DISSOLVED MG/L | 10.1 | 23
476097 | NORMANDY RESERVOIR - WTP INTAKE | DUCK RIVER 255.0 | 1980-12-23 | 948 | 0 | OXYGEN, DISSOLVED, PERCENT OF SATURATION % | 82.7869 | 23
476097 | NORMANDY RESERVOIR - WTP INTAKE | DUCK RIVER 255.0 | 1980-12-23 | 948 | 0 | PH (STANDARD UNITS) | 7.6 | 23
476097 | NORMANDY RESERVOIR - WTP INTAKE | DUCK RIVER 255.0 | 1980-12-23 | 949 | 0 | X-SEC. LOC., HORIZ (% FROM R BANK LOOK UPSTR.) | 25 | 26
476097 | NORMANDY RESERVOIR - WTP INTAKE | DUCK RIVER 255.0 | 1980-12-23 | 949 | 0 | TEMPERATURE, WATER (DEGREES CENTIGRADE) | 6.8 | 26
476097 | NORMANDY RESERVOIR - WTP INTAKE | DUCK RIVER 255.0 | 1980-12-23 | 949 | 0 | SPECIFIC CONDUCTANCE (UMHOS/CM @ 25C) | 110 | 26
476097 | NORMANDY RESERVOIR - WTP INTAKE | DUCK RIVER 255.0 | 1980-12-23 | 949 | 0 | SAMPLING STATION LOCATION VERTICAL (METERS) | 8 | 26
476097 | NORMANDY RESERVOIR - WTP INTAKE | DUCK RIVER 255.0 | 1980-12-23 | 949 | 0 | OXYGEN, DISSOLVED MG/L | 10.1 | 26
476097 | NORMANDY RESERVOIR - WTP INTAKE | DUCK RIVER 255.0 | 1980-12-23 | 949 | 0 | OXYGEN, DISSOLVED, PERCENT OF SATURATION % | 82.7869 | 26
476097 | NORMANDY RESERVOIR - WTP INTAKE | DUCK RIVER 255.0 | 1980-12-23 | 949 | 0 | PH (STANDARD UNITS) | 7.6 | 26
476097 | NORMANDY RESERVOIR - WTP INTAKE | DUCK RIVER 255.0 | 1980-12-23 | 950 | 0 | X-SEC. LOC., HORIZ (% FROM R BANK LOOK UPSTR.) | 25 | 30
476097 | NORMANDY RESERVOIR - WTP INTAKE | DUCK RIVER 255.0 | 1980-12-23 | 950 | 0 | TEMPERATURE, WATER (DEGREES CENTIGRADE) | 6.8 | 30
476097 | NORMANDY RESERVOIR - WTP INTAKE | DUCK RIVER 255.0 | 1980-12-23 | 950 | 0 | SPECIFIC CONDUCTANCE (UMHOS/CM @ 25C) | 110 | 30
476097 | NORMANDY RESERVOIR - WTP INTAKE | DUCK RIVER 255.0 | 1980-12-23 | 950 | 0 | SAMPLING STATION LOCATION VERTICAL (METERS) | 9 | 30
476097 | NORMANDY RESERVOIR - WTP INTAKE | DUCK RIVER 255.0 | 1980-12-23 | 950 | 0 | OXYGEN, DISSOLVED MG/L | 10.1 | 30
476097 | NORMANDY RESERVOIR - WTP INTAKE | DUCK RIVER 255.0 | 1980-12-23 | 950 | 0 | OXYGEN, DISSOLVED, PERCENT OF SATURATION % | 82.7869 | 30
476097 | NORMANDY RESERVOIR - WTP INTAKE | DUCK RIVER 255.0 | 1980-12-23 | 950 | 0 | PH (STANDARD UNITS) | 7.6 | 30
476097 | NORMANDY RESERVOIR - WTP INTAKE | DUCK RIVER 255.0 | 1980-12-23 | 951 | 0 | X-SEC. LOC., HORIZ (% FROM R BANK LOOK UPSTR.) | 25 | 33
476097 | NORMANDY RESERVOIR - WTP INTAKE | DUCK RIVER 255.0 | 1980-12-23 | 951 | 0 | TEMPERATURE, WATER (DEGREES CENTIGRADE) | 6.8 | 33
476097 | NORMANDY RESERVOIR - WTP INTAKE | DUCK RIVER 255.0 | 1980-12-23 | 951 | 0 | SPECIFIC CONDUCTANCE (UMHOS/CM @ 25C) | 110 | 33
476097 | NORMANDY RESERVOIR - WTP INTAKE | DUCK RIVER 255.0 | 1980-12-23 | 951 | 0 | SAMPLING STATION LOCATION VERTICAL (METERS) | 10 | 33
476097 | NORMANDY RESERVOIR - WTP INTAKE | DUCK RIVER 255.0 | 1980-12-23 | 951 | 0 | OXYGEN, DISSOLVED MG/L | 10.1 | 33
476097 | NORMANDY RESERVOIR - WTP INTAKE | DUCK RIVER 255.0 | 1980-12-23 | 951 | 0 | OXYGEN, DISSOLVED, PERCENT OF SATURATION % | 82.7869 | 33
476097 | NORMANDY RESERVOIR - WTP INTAKE | DUCK RIVER 255.0 | 1980-12-23 | 951 | 0 | PH (STANDARD UNITS) | 7.6 | 33
476097 | NORMANDY RESERVOIR - WTP INTAKE | DUCK RIVER 255.0 | 1980-12-23 | 955 | 0 | X-SEC. LOC., HORIZ (% FROM R BANK LOOK UPSTR.) | 50 | 1
476097 | NORMANDY RESERVOIR - WTP INTAKE | DUCK RIVER 255.0 | 1980-12-23 | 955 | 0 | TEMPERATURE, WATER (DEGREES CENTIGRADE) | 6.8 | 1
476097 | NORMANDY RESERVOIR - WTP INTAKE | DUCK RIVER 255.0 | 1980-12-23 | 955 | 0 | TRANSPARENCY, SECCHI DISC (METERS) | 0.8 | 1
476097 | NORMANDY RESERVOIR - WTP INTAKE | DUCK RIVER 255.0 | 1980-12-23 | 955 | 0 | SPECIFIC CONDUCTANCE (UMHOS/CM @ 25C) | 110 | 1
476097 | NORMANDY RESERVOIR - WTP INTAKE | DUCK RIVER 255.0 | 1980-12-23 | 955 | 0 | SAMPLING STATION LOCATION VERTICAL (METERS) | 0.3 | 1
476097 | NORMANDY RESERVOIR - WTP INTAKE | DUCK RIVER 255.0 | 1980-12-23 | 955 | 0 | OXYGEN, DISSOLVED MG/L | 10.4 | 1
476097 | NORMANDY RESERVOIR - WTP INTAKE | DUCK RIVER 255.0 | 1980-12-23 | 955 | 0 | OXYGEN, DISSOLVED, PERCENT OF SATURATION % | 85.2459 | 1
476097 | NORMANDY RESERVOIR - WTP INTAKE | DUCK RIVER 255.0 | 1980-12-23 | 955 | 0 | PH (STANDARD UNITS) | 7.6 | 1
476097 | NORMANDY RESERVOIR - WTP INTAKE | DUCK RIVER 255.0 | 1980-12-23 | 956 | 0 | X-SEC. LOC., HORIZ (% FROM R BANK LOOK UPSTR.) | 50 | 3
476097 | NORMANDY RESERVOIR - WTP INTAKE | DUCK RIVER 255.0 | 1980-12-23 | 956 | 0 | TEMPERATURE, WATER (DEGREES CENTIGRADE) | 6.8 | 3
476097 | NORMANDY RESERVOIR - WTP INTAKE | DUCK RIVER 255.0 | 1980-12-23 | 956 | 0 | SPECIFIC CONDUCTANCE (UMHOS/CM @ 25C) | 110 | 3
476097 | NORMANDY RESERVOIR - WTP INTAKE | DUCK RIVER 255.0 | 1980-12-23 | 956 | 0 | SAMPLING STATION LOCATION VERTICAL (METERS) | 1 | 3
476097 | NORMANDY RESERVOIR - WTP INTAKE | DUCK RIVER 255.0 | 1980-12-23 | 956 | 0 | OXYGEN, DISSOLVED MG/L | 10.3 | 3
476097 | NORMANDY RESERVOIR - WTP INTAKE | DUCK RIVER 255.0 | 1980-12-23 | 956 | 0 | OXYGEN, DISSOLVED, PERCENT OF SATURATION % | 84.4262 | 3
476097 | NORMANDY RESERVOIR - WTP INTAKE | DUCK RIVER 255.0 | 1980-12-23 | 956 | 0 | PH (STANDARD UNITS) | 7.6 | 3
476097 | NORMANDY RESERVOIR - WTP INTAKE | DUCK RIVER 255.0 | 1980-12-23 | 957 | 0 | X-SEC. LOC., HORIZ (% FROM R BANK LOOK UPSTR.) | 50 | 5
476097 | NORMANDY RESERVOIR - WTP INTAKE | DUCK RIVER 255.0 | 1980-12-23 | 957 | 0 | TEMPERATURE, WATER (DEGREES CENTIGRADE) | 6.5 | 5
476097 | NORMANDY RESERVOIR - WTP INTAKE | DUCK RIVER 255.0 | 1980-12-23 | 957 | 0 | SPECIFIC CONDUCTANCE (UMHOS/CM @ 25C) | 110 | 5
476097 | NORMANDY RESERVOIR - WTP INTAKE | DUCK RIVER 255.0 | 1980-12-23 | 957 | 0 | SAMPLING STATION LOCATION VERTICAL (METERS) | 1.5 | 5
476097 | NORMANDY RESERVOIR - WTP INTAKE | DUCK RIVER 255.0 | 1980-12-23 | 957 | 0 | OXYGEN, DISSOLVED MG/L | 10.2 | 5
476097 | NORMANDY RESERVOIR - WTP INTAKE | DUCK RIVER 255.0 | 1980-12-23 | 957 | 0 | OXYGEN, DISSOLVED, PERCENT OF SATURATION % | 81.6 | 5
476097 | NORMANDY RESERVOIR - WTP INTAKE | DUCK RIVER 255.0 | 1980-12-23 | 957 | 0 | PH (STANDARD UNITS) | 7.6 | 5
476097 | NORMANDY RESERVOIR - WTP INTAKE | DUCK RIVER 255.0 | 1980-12-23 | 958 | 0 | X-SEC. LOC., HORIZ (% FROM R BANK LOOK UPSTR.) | 50 | 7
476097 | NORMANDY RESERVOIR - WTP INTAKE | DUCK RIVER 255.0 | 1980-12-23 | 958 | 0 | TEMPERATURE, WATER (DEGREES CENTIGRADE) | 6.5 | 7
476097 | NORMANDY RESERVOIR - WTP INTAKE | DUCK RIVER 255.0 | 1980-12-23 | 958 | 0 | SPECIFIC CONDUCTANCE (UMHOS/CM @ 25C) | 110 | 7
476097 | NORMANDY RESERVOIR - WTP INTAKE | DUCK RIVER 255.0 | 1980-12-23 | 958 | 0 | SAMPLING STATION LOCATION VERTICAL (METERS) | 2 | 7
476097 | NORMANDY RESERVOIR - WTP INTAKE | DUCK RIVER 255.0 | 1980-12-23 | 958 | 0 | OXYGEN, DISSOLVED MG/L | 10.2 | 7
476097 | NORMANDY RESERVOIR - WTP INTAKE | DUCK RIVER 255.0 | 1980-12-23 | 958 | 0 | OXYGEN, DISSOLVED, PERCENT OF SATURATION % | 81.6 | 7
476097 | NORMANDY RESERVOIR - WTP INTAKE | DUCK RIVER 255.0 | 1980-12-23 | 958 | 0 | PH (STANDARD UNITS) | 7.6 | 7
476097 | NORMANDY RESERVOIR - WTP INTAKE | DUCK RIVER 255.0 | 1980-12-23 | 1000 | 0 | X-SEC. LOC., HORIZ (% FROM R BANK LOOK UPSTR.) | 50 | 10
476097 | NORMANDY RESERVOIR - WTP INTAKE | DUCK RIVER 255.0 | 1980-12-23 | 1000 | 0 | TEMPERATURE, WATER (DEGREES CENTIGRADE) | 6.5 | 10
476097 | NORMANDY RESERVOIR - WTP INTAKE | DUCK RIVER 255.0 | 1980-12-23 | 1000 | 0 | SPECIFIC CONDUCTANCE (UMHOS/CM @ 25C) | 110 | 10
476097 | NORMANDY RESERVOIR - WTP INTAKE | DUCK RIVER 255.0 | 1980-12-23 | 1000 | 0 | SAMPLING STATION LOCATION VERTICAL (METERS) | 3 | 10
476097 | NORMANDY RESERVOIR - WTP INTAKE | DUCK RIVER 255.0 | 1980-12-23 | 1000 | 0 | OXYGEN, DISSOLVED MG/L | 10.2 | 10
476097 | NORMANDY RESERVOIR - WTP INTAKE | DUCK RIVER 255.0 | 1980-12-23 | 1000 | 0 | OXYGEN, DISSOLVED, PERCENT OF SATURATION % | 81.6 | 10
476097 | NORMANDY RESERVOIR - WTP INTAKE | DUCK RIVER 255.0 | 1980-12-23 | 1000 | 0 | PH (STANDARD UNITS) | 7.6 | 10
476097 | NORMANDY RESERVOIR - WTP INTAKE | DUCK RIVER 255.0 | 1980-12-23 | 1001 | 0 | X-SEC. LOC., HORIZ (% FROM R BANK LOOK UPSTR.) | 50 | 13
476097 | NORMANDY RESERVOIR - WTP INTAKE | DUCK RIVER 255.0 | 1980-12-23 | 1001 | 0 | TEMPERATURE, WATER (DEGREES CENTIGRADE) | 6.5 | 13
476097 | NORMANDY RESERVOIR - WTP INTAKE | DUCK RIVER 255.0 | 1980-12-23 | 1001 | 0 | SPECIFIC CONDUCTANCE (UMHOS/CM @ 25C) | 110 | 13
476097 | NORMANDY RESERVOIR - WTP INTAKE | DUCK RIVER 255.0 | 1980-12-23 | 1001 | 0 | SAMPLING STATION LOCATION VERTICAL (METERS) | 4 | 13
476097 | NORMANDY RESERVOIR - WTP INTAKE | DUCK RIVER 255.0 | 1980-12-23 | 1001 | 0 | OXYGEN, DISSOLVED MG/L | 10.1 | 13
476097 | NORMANDY RESERVOIR - WTP INTAKE | DUCK RIVER 255.0 | 1980-12-23 | 1001 | 0 | OXYGEN, DISSOLVED, PERCENT OF SATURATION % | 80.8 | 13
476097 | NORMANDY RESERVOIR - WTP INTAKE | DUCK RIVER 255.0 | 1980-12-23 | 1001 | 0 | PH (STANDARD UNITS) | 7.6 | 13
476097 | NORMANDY RESERVOIR - WTP INTAKE | DUCK RIVER 255.0 | 1980-12-23 | 1002 | 0 | X-SEC. LOC., HORIZ (% FROM R BANK LOOK UPSTR.) | 50 | 16
476097 | NORMANDY RESERVOIR - WTP INTAKE | DUCK RIVER 255.0 | 1980-12-23 | 1002 | 0 | TEMPERATURE, WATER (DEGREES CENTIGRADE) | 6.5 | 16
476097 | NORMANDY RESERVOIR - WTP INTAKE | DUCK RIVER 255.0 | 1980-12-23 | 1002 | 0 | SPECIFIC CONDUCTANCE (UMHOS/CM @ 25C) | 110 | 16
476097 | NORMANDY RESERVOIR - WTP INTAKE | DUCK RIVER 255.0 | 1980-12-23 | 1002 | 0 | SAMPLING STATION LOCATION VERTICAL (METERS) | 5 | 16
476097 | NORMANDY RESERVOIR - WTP INTAKE | DUCK RIVER 255.0 | 1980-12-23 | 1002 | 0 | OXYGEN, DISSOLVED MG/L | 10.1 | 16
476097 | NORMANDY RESERVOIR - WTP INTAKE | DUCK RIVER 255.0 | 1980-12-23 | 1002 | 0 | OXYGEN, DISSOLVED, PERCENT OF SATURATION % | 80.8 | 16
476097 | NORMANDY RESERVOIR - WTP INTAKE | DUCK RIVER 255.0 | 1980-12-23 | 1002 | 0 | PH (STANDARD UNITS) | 7.6 | 16
476097 | NORMANDY RESERVOIR - WTP INTAKE | DUCK RIVER 255.0 | 1980-12-23 | 1003 | 0 | X-SEC. LOC., HORIZ (% FROM R BANK LOOK UPSTR.) | 50 | 20
476097 | NORMANDY RESERVOIR - WTP INTAKE | DUCK RIVER 255.0 | 1980-12-23 | 1003 | 0 | TEMPERATURE, WATER (DEGREES CENTIGRADE) | 6.6 | 20
476097 | NORMANDY RESERVOIR - WTP INTAKE | DUCK RIVER 255.0 | 1980-12-23 | 1003 | 0 | SPECIFIC CONDUCTANCE (UMHOS/CM @ 25C) | 110 | 20
476097 | NORMANDY RESERVOIR - WTP INTAKE | DUCK RIVER 255.0 | 1980-12-23 | 1003 | 0 | SAMPLING STATION LOCATION VERTICAL (METERS) | 6 | 20
476097 | NORMANDY RESERVOIR - WTP INTAKE | DUCK RIVER 255.0 | 1980-12-23 | 1003 | 0 | OXYGEN, DISSOLVED MG/L | 10.1 | 20
476097 | NORMANDY RESERVOIR - WTP INTAKE | DUCK RIVER 255.0 | 1980-12-23 | 1003 | 0 | OXYGEN, DISSOLVED, PERCENT OF SATURATION % | 82.7869 | 20
476097 | NORMANDY RESERVOIR - WTP INTAKE | DUCK RIVER 255.0 | 1980-12-23 | 1003 | 0 | PH (STANDARD UNITS) | 7.6 | 20
476097 | NORMANDY RESERVOIR - WTP INTAKE | DUCK RIVER 255.0 | 1980-12-23 | 1004 | 0 | X-SEC. LOC., HORIZ (% FROM R BANK LOOK UPSTR.) | 50 | 23
476097 | NORMANDY RESERVOIR - WTP INTAKE | DUCK RIVER 255.0 | 1980-12-23 | 1004 | 0 | TEMPERATURE, WATER (DEGREES CENTIGRADE) | 6.6 | 23
476097 | NORMANDY RESERVOIR - WTP INTAKE | DUCK RIVER 255.0 | 1980-12-23 | 1004 | 0 | SPECIFIC CONDUCTANCE (UMHOS/CM @ 25C) | 110 | 23
476097 | NORMANDY RESERVOIR - WTP INTAKE | DUCK RIVER 255.0 | 1980-12-23 | 1004 | 0 | SAMPLING STATION LOCATION VERTICAL (METERS) | 7 | 23
476097 | NORMANDY RESERVOIR - WTP INTAKE | DUCK RIVER 255.0 | 1980-12-23 | 1004 | 0 | OXYGEN, DISSOLVED MG/L | 10.1 | 23
476097 | NORMANDY RESERVOIR - WTP INTAKE | DUCK RIVER 255.0 | 1980-12-23 | 1004 | 0 | OXYGEN, DISSOLVED, PERCENT OF SATURATION % | 82.7869 | 23
476097 | NORMANDY RESERVOIR - WTP INTAKE | DUCK RIVER 255.0 | 1980-12-23 | 1004 | 0 | PH (STANDARD UNITS) | 7.6 | 23
476097 | NORMANDY RESERVOIR - WTP INTAKE | DUCK RIVER 255.0 | 1980-12-23 | 1005 | 0 | X-SEC. LOC., HORIZ (% FROM R BANK LOOK UPSTR.) | 50 | 26
476097 | NORMANDY RESERVOIR - WTP INTAKE | DUCK RIVER 255.0 | 1980-12-23 | 1005 | 0 | TEMPERATURE, WATER (DEGREES CENTIGRADE) | 6.6 | 26
476097 | NORMANDY RESERVOIR - WTP INTAKE | DUCK RIVER 255.0 | 1980-12-23 | 1005 | 0 | SPECIFIC CONDUCTANCE (UMHOS/CM @ 25C) | 110 | 26
476097 | NORMANDY RESERVOIR - WTP INTAKE | DUCK RIVER 255.0 | 1980-12-23 | 1005 | 0 | SAMPLING STATION LOCATION VERTICAL (METERS) | 8 | 26
476097 | NORMANDY RESERVOIR - WTP INTAKE | DUCK RIVER 255.0 | 1980-12-23 | 1005 | 0 | OXYGEN, DISSOLVED MG/L | 10.1 | 26
476097 | NORMANDY RESERVOIR - WTP INTAKE | DUCK RIVER 255.0 | 1980-12-23 | 1005 | 0 | OXYGEN, DISSOLVED, PERCENT OF SATURATION % | 82.7869 | 26
476097 | NORMANDY RESERVOIR - WTP INTAKE | DUCK RIVER 255.0 | 1980-12-23 | 1005 | 0 | PH (STANDARD UNITS) | 7.6 | 26
476097 | NORMANDY RESERVOIR - WTP INTAKE | DUCK RIVER 255.0 | 1980-12-23 | 1006 | 0 | X-SEC. LOC., HORIZ (% FROM R BANK LOOK UPSTR.) | 50 | 30
476097 | NORMANDY RESERVOIR - WTP INTAKE | DUCK RIVER 255.0 | 1980-12-23 | 1006 | 0 | TEMPERATURE, WATER (DEGREES CENTIGRADE) | 6.5 | 30
476097 | NORMANDY RESERVOIR - WTP INTAKE | DUCK RIVER 255.0 | 1980-12-23 | 1006 | 0 | SPECIFIC CONDUCTANCE (UMHOS/CM @ 25C) | 110 | 30
476097 | NORMANDY RESERVOIR - WTP INTAKE | DUCK RIVER 255.0 | 1980-12-23 | 1006 | 0 | SAMPLING STATION LOCATION VERTICAL (METERS) | 9 | 30
476097 | NORMANDY RESERVOIR - WTP INTAKE | DUCK RIVER 255.0 | 1980-12-23 | 1006 | 0 | OXYGEN, DISSOLVED MG/L | 10.1 | 30
476097 | NORMANDY RESERVOIR - WTP INTAKE | DUCK RIVER 255.0 | 1980-12-23 | 1006 | 0 | OXYGEN, DISSOLVED, PERCENT OF SATURATION % | 80.8 | 30
476097 | NORMANDY RESERVOIR - WTP INTAKE | DUCK RIVER 255.0 | 1980-12-23 | 1006 | 0 | PH (STANDARD UNITS) | 7.6 | 30
476097 | NORMANDY RESERVOIR - WTP INTAKE | DUCK RIVER 255.0 | 1980-12-23 | 1010 | 0 | X-SEC. LOC., HORIZ (% FROM R BANK LOOK UPSTR.) | 75 | 1
476097 | NORMANDY RESERVOIR - WTP INTAKE | DUCK RIVER 255.0 | 1980-12-23 | 1010 | 0 | TEMPERATURE, WATER (DEGREES CENTIGRADE) | 6.8 | 1
476097 | NORMANDY RESERVOIR - WTP INTAKE | DUCK RIVER 255.0 | 1980-12-23 | 1010 | 0 | TRANSPARENCY, SECCHI DISC (METERS) | 0.75 | 1
476097 | NORMANDY RESERVOIR - WTP INTAKE | DUCK RIVER 255.0 | 1980-12-23 | 1010 | 0 | SPECIFIC CONDUCTANCE (UMHOS/CM @ 25C) | 110 | 1
476097 | NORMANDY RESERVOIR - WTP INTAKE | DUCK RIVER 255.0 | 1980-12-23 | 1010 | 0 | SAMPLING STATION LOCATION VERTICAL (METERS) | 0.3 | 1
476097 | NORMANDY RESERVOIR - WTP INTAKE | DUCK RIVER 255.0 | 1980-12-23 | 1010 | 0 | OXYGEN, DISSOLVED MG/L | 10.4 | 1
476097 | NORMANDY RESERVOIR - WTP INTAKE | DUCK RIVER 255.0 | 1980-12-23 | 1010 | 0 | OXYGEN, DISSOLVED, PERCENT OF SATURATION % | 85.2459 | 1
476097 | NORMANDY RESERVOIR - WTP INTAKE | DUCK RIVER 255.0 | 1980-12-23 | 1010 | 0 | PH (STANDARD UNITS) | 7.6 | 1
476097 | NORMANDY RESERVOIR - WTP INTAKE | DUCK RIVER 255.0 | 1980-12-23 | 1011 | 0 | X-SEC. LOC., HORIZ (% FROM R BANK LOOK UPSTR.) | 75 | 3
476097 | NORMANDY RESERVOIR - WTP INTAKE | DUCK RIVER 255.0 | 1980-12-23 | 1011 | 0 | TEMPERATURE, WATER (DEGREES CENTIGRADE) | 6.8 | 3
476097 | NORMANDY RESERVOIR - WTP INTAKE | DUCK RIVER 255.0 | 1980-12-23 | 1011 | 0 | SPECIFIC CONDUCTANCE (UMHOS/CM @ 25C) | 110 | 3
476097 | NORMANDY RESERVOIR - WTP INTAKE | DUCK RIVER 255.0 | 1980-12-23 | 1011 | 0 | SAMPLING STATION LOCATION VERTICAL (METERS) | 1 | 3
476097 | NORMANDY RESERVOIR - WTP INTAKE | DUCK RIVER 255.0 | 1980-12-23 | 1011 | 0 | OXYGEN, DISSOLVED MG/L | 10.4 | 3
476097 | NORMANDY RESERVOIR - WTP INTAKE | DUCK RIVER 255.0 | 1980-12-23 | 1011 | 0 | OXYGEN, DISSOLVED, PERCENT OF SATURATION % | 85.2459 | 3
476097 | NORMANDY RESERVOIR - WTP INTAKE | DUCK RIVER 255.0 | 1980-12-23 | 1011 | 0 | PH (STANDARD UNITS) | 7.6 | 3
476097 | NORMANDY RESERVOIR - WTP INTAKE | DUCK RIVER 255.0 | 1983-04-06 | 1624 | 0 | X-SEC. LOC., HORIZ (% FROM R BANK LOOK UPSTR.) | 25 | 1
476097 | NORMANDY RESERVOIR - WTP INTAKE | DUCK RIVER 255.0 | 1983-04-06 | 1624 | 0 | TEMPERATURE, WATER (DEGREES CENTIGRADE) | 11.3 | 1
476097 | NORMANDY RESERVOIR - WTP INTAKE | DUCK RIVER 255.0 | 1983-04-06 | 1624 | 0 | TURBIDITY,HACH TURBIDIMETER (FORMAZIN TURB UNIT) | 80 | 1
476097 | NORMANDY RESERVOIR - WTP INTAKE | DUCK RIVER 255.0 | 1983-04-06 | 1624 | 0 | TRANSPARENCY, SECCHI DISC (METERS) | 0.1 | 1
476097 | NORMANDY RESERVOIR - WTP INTAKE | DUCK RIVER 255.0 | 1983-04-06 | 1624 | 0 | SPECIFIC CONDUCTANCE,FIELD (UMHOS/CM @ 25C) | 71 | 1
476097 | NORMANDY RESERVOIR - WTP INTAKE | DUCK RIVER 255.0 | 1983-04-06 | 1624 | 0 | SAMPLING STATION LOCATION VERTICAL (METERS) | 0.3 | 1
476097 | NORMANDY RESERVOIR - WTP INTAKE | DUCK RIVER 255.0 | 1983-04-06 | 1624 | 0 | OXYGEN, DISSOLVED MG/L | 9.3 | 1
476097 | NORMANDY RESERVOIR - WTP INTAKE | DUCK RIVER 255.0 | 1983-04-06 | 1624 | 0 | OXYGEN, DISSOLVED, PERCENT OF SATURATION % | 83.7838 | 1
476097 | NORMANDY RESERVOIR - WTP INTAKE | DUCK RIVER 255.0 | 1983-04-06 | 1624 | 0 | PH (STANDARD UNITS) | 6.5 | 1
476097 | NORMANDY RESERVOIR - WTP INTAKE | DUCK RIVER 255.0 | 1983-04-06 | 1624 | 0 | ALKALINITY, PHENOLPHTHALEIN (MG/L) | 0 | 1
476097 | NORMANDY RESERVOIR - WTP INTAKE | DUCK RIVER 255.0 | 1983-04-06 | 1624 | 0 | ALKALINITY TOATL FIELD, (MG/L AS CACO3) | 20 | 1
476097 | NORMANDY RESERVOIR - WTP INTAKE | DUCK RIVER 255.0 | 1983-04-06 | 1624 | 0 | RESIDUE, TOTAL NONFILTRABLE (MG/L) | 58 | 1
476097 | NORMANDY RESERVOIR - WTP INTAKE | DUCK RIVER 255.0 | 1983-04-06 | 1624 | 0 | RESIDUE, VOLATILE NONFILTRABLE (MG/L) | 7 | 1
476097 | NORMANDY RESERVOIR - WTP INTAKE | DUCK RIVER 255.0 | 1983-04-06 | 1624 | 0 | NITROGEN, ORGANIC, TOTAL (MG/L AS N) | 0.56 | 1
476097 | NORMANDY RESERVOIR - WTP INTAKE | DUCK RIVER 255.0 | 1983-04-06 | 1624 | 0 | NITROGEN, AMMONIA, TOTAL (MG/L AS N) | 0.04 | 1
476097 | NORMANDY RESERVOIR - WTP INTAKE | DUCK RIVER 255.0 | 1983-04-06 | 1624 | 0 | AMMONIA, UNIONZED (MG/L AS N) | 2.5992e-05 | 1
476097 | NORMANDY RESERVOIR - WTP INTAKE | DUCK RIVER 255.0 | 1983-04-06 | 1624 | 0 | AMMONIA, UNIONIZED (CALC FR TEMP-PH-NH4) (MG/L) | 3.1603e-05 | 1
476097 | NORMANDY RESERVOIR - WTP INTAKE | DUCK RIVER 255.0 | 1983-04-06 | 1624 | 0 | NITRITE PLUS NITRATE, TOTAL 1 DET. (MG/L AS N) | 0.35 | 1
476097 | NORMANDY RESERVOIR - WTP INTAKE | DUCK RIVER 255.0 | 1983-04-06 | 1624 | 0 | PHOSPHORUS, TOTAL (MG/L AS P) | 0.15 | 1
476097 | NORMANDY RESERVOIR - WTP INTAKE | DUCK RIVER 255.0 | 1983-04-06 | 1624 | 0 | PHOSPHORUS, DISSOLVED (MG/L AS P) | 0.39 | 1
476097 | NORMANDY RESERVOIR - WTP INTAKE | DUCK RIVER 255.0 | 1983-04-06 | 1624 | 0 | CARBON, TOTAL ORGANIC (MG/L AS C) | 8.8 | 1
476097 | NORMANDY RESERVOIR - WTP INTAKE | DUCK RIVER 255.0 | 1983-04-06 | 1624 | 0 | CARBON, DISSOLVED ORGANIC (MG/L AS C) | 5.8 | 1
476097 | NORMANDY RESERVOIR - WTP INTAKE | DUCK RIVER 255.0 | 1983-04-06 | 1624 | 0 | CHLOROPHYLL-A UG/L SPECTROPHOTOMETRIC ACID. METH. | 3.74 | 1
476097 | NORMANDY RESERVOIR - WTP INTAKE | DUCK RIVER 255.0 | 1983-04-06 | 1624 | 0 | CHLOROPHYLL-B UG/L TRICHROMATIC UNCORRECTED | 0.14 | 1
476097 | NORMANDY RESERVOIR - WTP INTAKE | DUCK RIVER 255.0 | 1983-04-06 | 1624 | 0 | CHLOROPHYLL-C UG/L TRICHROMATIC UNCORRECTED | 0.63 | 1
476097 | NORMANDY RESERVOIR - WTP INTAKE | DUCK RIVER 255.0 | 1983-04-06 | 1624 | 0 | PHEOPHYTIN-A UG/L SPECTROPHOTOMETRIC ACID. METH. | 1.5 | 1
476097 | NORMANDY RESERVOIR - WTP INTAKE | DUCK RIVER 255.0 | 1983-04-06 | 1624 | 0 | RESIDUE,TOTAL FILTRABLE (DRIED AT 180C),MG/L | 60 | 1
476097 | NORMANDY RESERVOIR - WTP INTAKE | DUCK RIVER 255.0 | 1983-04-06 | 1626 | 0 | X-SEC. LOC., HORIZ (% FROM R BANK LOOK UPSTR.) | 25 | 3
476097 | NORMANDY RESERVOIR - WTP INTAKE | DUCK RIVER 255.0 | 1983-04-06 | 1626 | 0 | TEMPERATURE, WATER (DEGREES CENTIGRADE) | 11.3 | 3
476097 | NORMANDY RESERVOIR - WTP INTAKE | DUCK RIVER 255.0 | 1983-04-06 | 1626 | 0 | SPECIFIC CONDUCTANCE,FIELD (UMHOS/CM @ 25C) | 71 | 3
476097 | NORMANDY RESERVOIR - WTP INTAKE | DUCK RIVER 255.0 | 1983-04-06 | 1626 | 0 | SAMPLING STATION LOCATION VERTICAL (METERS) | 1 | 3
476097 | NORMANDY RESERVOIR - WTP INTAKE | DUCK RIVER 255.0 | 1983-04-06 | 1626 | 0 | OXYGEN, DISSOLVED MG/L | 8.8 | 3
476097 | NORMANDY RESERVOIR - WTP INTAKE | DUCK RIVER 255.0 | 1983-04-06 | 1626 | 0 | OXYGEN, DISSOLVED, PERCENT OF SATURATION % | 79.2793 | 3
476097 | NORMANDY RESERVOIR - WTP INTAKE | DUCK RIVER 255.0 | 1983-04-06 | 1626 | 0 | PH (STANDARD UNITS) | 6.6 | 3
476097 | NORMANDY RESERVOIR - WTP INTAKE | DUCK RIVER 255.0 | 1983-04-06 | 1628 | 0 | X-SEC. LOC., HORIZ (% FROM R BANK LOOK UPSTR.) | 25 | 7
476097 | NORMANDY RESERVOIR - WTP INTAKE | DUCK RIVER 255.0 | 1983-04-06 | 1628 | 0 | TEMPERATURE, WATER (DEGREES CENTIGRADE) | 11.1 | 7
476097 | NORMANDY RESERVOIR - WTP INTAKE | DUCK RIVER 255.0 | 1983-04-06 | 1628 | 0 | SPECIFIC CONDUCTANCE,FIELD (UMHOS/CM @ 25C) | 74 | 7
476097 | NORMANDY RESERVOIR - WTP INTAKE | DUCK RIVER 255.0 | 1983-04-06 | 1628 | 0 | SAMPLING STATION LOCATION VERTICAL (METERS) | 2 | 7
476097 | NORMANDY RESERVOIR - WTP INTAKE | DUCK RIVER 255.0 | 1983-04-06 | 1628 | 0 | OXYGEN, DISSOLVED MG/L | 8.7 | 7
476097 | NORMANDY RESERVOIR - WTP INTAKE | DUCK RIVER 255.0 | 1983-04-06 | 1628 | 0 | OXYGEN, DISSOLVED, PERCENT OF SATURATION % | 78.3784 | 7
476097 | NORMANDY RESERVOIR - WTP INTAKE | DUCK RIVER 255.0 | 1983-04-06 | 1628 | 0 | PH (STANDARD UNITS) | 6.6 | 7
476097 | NORMANDY RESERVOIR - WTP INTAKE | DUCK RIVER 255.0 | 1983-04-06 | 1630 | 0 | X-SEC. LOC., HORIZ (% FROM R BANK LOOK UPSTR.) | 25 | 10
476097 | NORMANDY RESERVOIR - WTP INTAKE | DUCK RIVER 255.0 | 1983-04-06 | 1630 | 0 | TEMPERATURE, WATER (DEGREES CENTIGRADE) | 11 | 10
476097 | NORMANDY RESERVOIR - WTP INTAKE | DUCK RIVER 255.0 | 1983-04-06 | 1630 | 0 | SPECIFIC CONDUCTANCE,FIELD (UMHOS/CM @ 25C) | 77 | 10
476097 | NORMANDY RESERVOIR - WTP INTAKE | DUCK RIVER 255.0 | 1983-04-06 | 1630 | 0 | SAMPLING STATION LOCATION VERTICAL (METERS) | 3 | 10
476097 | NORMANDY RESERVOIR - WTP INTAKE | DUCK RIVER 255.0 | 1983-04-06 | 1630 | 0 | OXYGEN, DISSOLVED MG/L | 8.5 | 10
476097 | NORMANDY RESERVOIR - WTP INTAKE | DUCK RIVER 255.0 | 1983-04-06 | 1630 | 0 | OXYGEN, DISSOLVED, PERCENT OF SATURATION % | 76.5766 | 10
476097 | NORMANDY RESERVOIR - WTP INTAKE | DUCK RIVER 255.0 | 1983-04-06 | 1630 | 0 | PH (STANDARD UNITS) | 6.7 | 10
476097 | NORMANDY RESERVOIR - WTP INTAKE | DUCK RIVER 255.0 | 1983-04-06 | 1632 | 0 | X-SEC. LOC., HORIZ (% FROM R BANK LOOK UPSTR.) | 25 | 13
476097 | NORMANDY RESERVOIR - WTP INTAKE | DUCK RIVER 255.0 | 1983-04-06 | 1632 | 0 | TEMPERATURE, WATER (DEGREES CENTIGRADE) | 10.8 | 13
476097 | NORMANDY RESERVOIR - WTP INTAKE | DUCK RIVER 255.0 | 1983-04-06 | 1632 | 0 | SPECIFIC CONDUCTANCE,FIELD (UMHOS/CM @ 25C) | 80 | 13
476097 | NORMANDY RESERVOIR - WTP INTAKE | DUCK RIVER 255.0 | 1983-04-06 | 1632 | 0 | SAMPLING STATION LOCATION VERTICAL (METERS) | 4 | 13
476097 | NORMANDY RESERVOIR - WTP INTAKE | DUCK RIVER 255.0 | 1983-04-06 | 1632 | 0 | OXYGEN, DISSOLVED MG/L | 8.5 | 13
476097 | NORMANDY RESERVOIR - WTP INTAKE | DUCK RIVER 255.0 | 1983-04-06 | 1632 | 0 | OXYGEN, DISSOLVED, PERCENT OF SATURATION % | 76.5766 | 13
476097 | NORMANDY RESERVOIR - WTP INTAKE | DUCK RIVER 255.0 | 1983-04-06 | 1632 | 0 | PH (STANDARD UNITS) | 6.7 | 13
476097 | NORMANDY RESERVOIR - WTP INTAKE | DUCK RIVER 255.0 | 1983-04-06 | 1634 | 0 | X-SEC. LOC., HORIZ (% FROM R BANK LOOK UPSTR.) | 25 | 16
476097 | NORMANDY RESERVOIR - WTP INTAKE | DUCK RIVER 255.0 | 1983-04-06 | 1634 | 0 | TEMPERATURE, WATER (DEGREES CENTIGRADE) | 10.7 | 16
476097 | NORMANDY RESERVOIR - WTP INTAKE | DUCK RIVER 255.0 | 1983-04-06 | 1634 | 0 | TURBIDITY,HACH TURBIDIMETER (FORMAZIN TURB UNIT) | 80 | 16
476097 | NORMANDY RESERVOIR - WTP INTAKE | DUCK RIVER 255.0 | 1983-04-06 | 1634 | 0 | SPECIFIC CONDUCTANCE,FIELD (UMHOS/CM @ 25C) | 82 | 16
476097 | NORMANDY RESERVOIR - WTP INTAKE | DUCK RIVER 255.0 | 1983-04-06 | 1634 | 0 | SAMPLING STATION LOCATION VERTICAL (METERS) | 5 | 16
476097 | NORMANDY RESERVOIR - WTP INTAKE | DUCK RIVER 255.0 | 1983-04-06 | 1634 | 0 | OXYGEN, DISSOLVED MG/L | 8.5 | 16
476097 | NORMANDY RESERVOIR - WTP INTAKE | DUCK RIVER 255.0 | 1983-04-06 | 1634 | 0 | OXYGEN, DISSOLVED, PERCENT OF SATURATION % | 76.5766 | 16
476097 | NORMANDY RESERVOIR - WTP INTAKE | DUCK RIVER 255.0 | 1983-04-06 | 1634 | 0 | PH (STANDARD UNITS) | 6.8 | 16
476097 | NORMANDY RESERVOIR - WTP INTAKE | DUCK RIVER 255.0 | 1983-04-06 | 1634 | 0 | ALKALINITY, PHENOLPHTHALEIN (MG/L) | 0 | 16
476097 | NORMANDY RESERVOIR - WTP INTAKE | DUCK RIVER 255.0 | 1983-04-06 | 1634 | 0 | ALKALINITY TOATL FIELD, (MG/L AS CACO3) | 25 | 16
476097 | NORMANDY RESERVOIR - WTP INTAKE | DUCK RIVER 255.0 | 1983-04-06 | 1634 | 0 | RESIDUE, TOTAL NONFILTRABLE (MG/L) | 55 | 16
476097 | NORMANDY RESERVOIR - WTP INTAKE | DUCK RIVER 255.0 | 1983-04-06 | 1634 | 0 | RESIDUE, VOLATILE NONFILTRABLE (MG/L) | 6 | 16
476097 | NORMANDY RESERVOIR - WTP INTAKE | DUCK RIVER 255.0 | 1983-04-06 | 1634 | 0 | NITROGEN, ORGANIC, TOTAL (MG/L AS N) | 0.5 | 16
476097 | NORMANDY RESERVOIR - WTP INTAKE | DUCK RIVER 255.0 | 1983-04-06 | 1634 | 0 | NITROGEN, AMMONIA, TOTAL (MG/L AS N) | 0.04 | 16
476097 | NORMANDY RESERVOIR - WTP INTAKE | DUCK RIVER 255.0 | 1983-04-06 | 1634 | 0 | AMMONIA, UNIONZED (MG/L AS N) | 4.9466e-05 | 16
476097 | NORMANDY RESERVOIR - WTP INTAKE | DUCK RIVER 255.0 | 1983-04-06 | 1634 | 0 | AMMONIA, UNIONIZED (CALC FR TEMP-PH-NH4) (MG/L) | 6.0145e-05 | 16
476097 | NORMANDY RESERVOIR - WTP INTAKE | DUCK RIVER 255.0 | 1983-04-06 | 1634 | 0 | NITRITE PLUS NITRATE, TOTAL 1 DET. (MG/L AS N) | 0.42 | 16
476097 | NORMANDY RESERVOIR - WTP INTAKE | DUCK RIVER 255.0 | 1983-04-06 | 1634 | 0 | PHOSPHORUS, TOTAL (MG/L AS P) | 0.13 | 16
476097 | NORMANDY RESERVOIR - WTP INTAKE | DUCK RIVER 255.0 | 1983-04-06 | 1634 | 0 | PHOSPHORUS, DISSOLVED (MG/L AS P) | 0.07 | 16
476097 | NORMANDY RESERVOIR - WTP INTAKE | DUCK RIVER 255.0 | 1983-04-06 | 1634 | 0 | CARBON, TOTAL ORGANIC (MG/L AS C) | 5.7 | 16
476097 | NORMANDY RESERVOIR - WTP INTAKE | DUCK RIVER 255.0 | 1983-04-06 | 1634 | 0 | CARBON, DISSOLVED ORGANIC (MG/L AS C) | 4.8 | 16
476097 | NORMANDY RESERVOIR - WTP INTAKE | DUCK RIVER 255.0 | 1983-04-06 | 1634 | 0 | CHLOROPHYLL-A UG/L SPECTROPHOTOMETRIC ACID. METH. | 5.87 | 16
476097 | NORMANDY RESERVOIR - WTP INTAKE | DUCK RIVER 255.0 | 1983-04-06 | 1634 | 0 | CHLOROPHYLL-B UG/L TRICHROMATIC UNCORRECTED | 0.5 | 16
476097 | NORMANDY RESERVOIR - WTP INTAKE | DUCK RIVER 255.0 | 1983-04-06 | 1634 | 0 | CHLOROPHYLL-C UG/L TRICHROMATIC UNCORRECTED | 0.55 | 16
476097 | NORMANDY RESERVOIR - WTP INTAKE | DUCK RIVER 255.0 | 1983-04-06 | 1634 | 0 | PHEOPHYTIN-A UG/L SPECTROPHOTOMETRIC ACID. METH. | 1.39 | 16
476097 | NORMANDY RESERVOIR - WTP INTAKE | DUCK RIVER 255.0 | 1983-04-06 | 1634 | 0 | RESIDUE,TOTAL FILTRABLE (DRIED AT 180C),MG/L | 60 | 16
476097 | NORMANDY RESERVOIR - WTP INTAKE | DUCK RIVER 255.0 | 1983-04-06 | 1636 | 0 | X-SEC. LOC., HORIZ (% FROM R BANK LOOK UPSTR.) | 25 | 20
476097 | NORMANDY RESERVOIR - WTP INTAKE | DUCK RIVER 255.0 | 1983-04-06 | 1636 | 0 | TEMPERATURE, WATER (DEGREES CENTIGRADE) | 10.6 | 20
476097 | NORMANDY RESERVOIR - WTP INTAKE | DUCK RIVER 255.0 | 1983-04-06 | 1636 | 0 | SPECIFIC CONDUCTANCE,FIELD (UMHOS/CM @ 25C) | 83 | 20
476097 | NORMANDY RESERVOIR - WTP INTAKE | DUCK RIVER 255.0 | 1983-04-06 | 1636 | 0 | SAMPLING STATION LOCATION VERTICAL (METERS) | 6 | 20
476097 | NORMANDY RESERVOIR - WTP INTAKE | DUCK RIVER 255.0 | 1983-04-06 | 1636 | 0 | OXYGEN, DISSOLVED MG/L | 8.7 | 20
476097 | NORMANDY RESERVOIR - WTP INTAKE | DUCK RIVER 255.0 | 1983-04-06 | 1636 | 0 | OXYGEN, DISSOLVED, PERCENT OF SATURATION % | 78.3784 | 20
476097 | NORMANDY RESERVOIR - WTP INTAKE | DUCK RIVER 255.0 | 1983-04-06 | 1636 | 0 | PH (STANDARD UNITS) | 6.9 | 20
476097 | NORMANDY RESERVOIR - WTP INTAKE | DUCK RIVER 255.0 | 1983-04-06 | 1638 | 0 | X-SEC. LOC., HORIZ (% FROM R BANK LOOK UPSTR.) | 25 | 23
476097 | NORMANDY RESERVOIR - WTP INTAKE | DUCK RIVER 255.0 | 1983-04-06 | 1638 | 0 | TEMPERATURE, WATER (DEGREES CENTIGRADE) | 10.6 | 23
476097 | NORMANDY RESERVOIR - WTP INTAKE | DUCK RIVER 255.0 | 1983-04-06 | 1638 | 0 | SPECIFIC CONDUCTANCE,FIELD (UMHOS/CM @ 25C) | 84 | 23
476097 | NORMANDY RESERVOIR - WTP INTAKE | DUCK RIVER 255.0 | 1983-04-06 | 1638 | 0 | SAMPLING STATION LOCATION VERTICAL (METERS) | 7 | 23
476097 | NORMANDY RESERVOIR - WTP INTAKE | DUCK RIVER 255.0 | 1983-04-06 | 1638 | 0 | OXYGEN, DISSOLVED MG/L | 8.4 | 23
476097 | NORMANDY RESERVOIR - WTP INTAKE | DUCK RIVER 255.0 | 1983-04-06 | 1638 | 0 | OXYGEN, DISSOLVED, PERCENT OF SATURATION % | 75.6756 | 23
476097 | NORMANDY RESERVOIR - WTP INTAKE | DUCK RIVER 255.0 | 1983-04-06 | 1638 | 0 | PH (STANDARD UNITS) | 6.9 | 23
476097 | NORMANDY RESERVOIR - WTP INTAKE | DUCK RIVER 255.0 | 1983-04-06 | 1640 | 0 | X-SEC. LOC., HORIZ (% FROM R BANK LOOK UPSTR.) | 25 | 26
476097 | NORMANDY RESERVOIR - WTP INTAKE | DUCK RIVER 255.0 | 1983-04-06 | 1640 | 0 | TEMPERATURE, WATER (DEGREES CENTIGRADE) | 10.6 | 26
476097 | NORMANDY RESERVOIR - WTP INTAKE | DUCK RIVER 255.0 | 1983-04-06 | 1640 | 0 | SPECIFIC CONDUCTANCE,FIELD (UMHOS/CM @ 25C) | 86 | 26
476097 | NORMANDY RESERVOIR - WTP INTAKE | DUCK RIVER 255.0 | 1983-04-06 | 1640 | 0 | SAMPLING STATION LOCATION VERTICAL (METERS) | 8 | 26
476097 | NORMANDY RESERVOIR - WTP INTAKE | DUCK RIVER 255.0 | 1983-04-06 | 1640 | 0 | OXYGEN, DISSOLVED MG/L | 8.6 | 26
476097 | NORMANDY RESERVOIR - WTP INTAKE | DUCK RIVER 255.0 | 1983-04-06 | 1640 | 0 | OXYGEN, DISSOLVED, PERCENT OF SATURATION % | 77.4774 | 26
476097 | NORMANDY RESERVOIR - WTP INTAKE | DUCK RIVER 255.0 | 1983-04-06 | 1640 | 0 | PH (STANDARD UNITS) | 6.9 | 26
476097 | NORMANDY RESERVOIR - WTP INTAKE | DUCK RIVER 255.0 | 1983-04-06 | 1642 | 0 | X-SEC. LOC., HORIZ (% FROM R BANK LOOK UPSTR.) | 25 | 30
476097 | NORMANDY RESERVOIR - WTP INTAKE | DUCK RIVER 255.0 | 1983-04-06 | 1642 | 0 | TEMPERATURE, WATER (DEGREES CENTIGRADE) | 10.5 | 30
476097 | NORMANDY RESERVOIR - WTP INTAKE | DUCK RIVER 255.0 | 1983-04-06 | 1642 | 0 | SPECIFIC CONDUCTANCE,FIELD (UMHOS/CM @ 25C) | 87 | 30
476097 | NORMANDY RESERVOIR - WTP INTAKE | DUCK RIVER 255.0 | 1983-04-06 | 1642 | 0 | SAMPLING STATION LOCATION VERTICAL (METERS) | 9 | 30
476097 | NORMANDY RESERVOIR - WTP INTAKE | DUCK RIVER 255.0 | 1983-04-06 | 1642 | 0 | OXYGEN, DISSOLVED MG/L | 8.6 | 30
476097 | NORMANDY RESERVOIR - WTP INTAKE | DUCK RIVER 255.0 | 1983-04-06 | 1642 | 0 | OXYGEN, DISSOLVED, PERCENT OF SATURATION % | 76.1062 | 30
476097 | NORMANDY RESERVOIR - WTP INTAKE | DUCK RIVER 255.0 | 1983-04-06 | 1642 | 0 | PH (STANDARD UNITS) | 6.9 | 30
476097 | NORMANDY RESERVOIR - WTP INTAKE | DUCK RIVER 255.0 | 1983-04-06 | 1644 | 0 | X-SEC. LOC., HORIZ (% FROM R BANK LOOK UPSTR.) | 25 | 33
476097 | NORMANDY RESERVOIR - WTP INTAKE | DUCK RIVER 255.0 | 1983-04-06 | 1644 | 0 | TEMPERATURE, WATER (DEGREES CENTIGRADE) | 10.5 | 33
476097 | NORMANDY RESERVOIR - WTP INTAKE | DUCK RIVER 255.0 | 1983-04-06 | 1644 | 0 | TURBIDITY,HACH TURBIDIMETER (FORMAZIN TURB UNIT) | 60 | 33
476097 | NORMANDY RESERVOIR - WTP INTAKE | DUCK RIVER 255.0 | 1983-04-06 | 1644 | 0 | SPECIFIC CONDUCTANCE,FIELD (UMHOS/CM @ 25C) | 87 | 33
476097 | NORMANDY RESERVOIR - WTP INTAKE | DUCK RIVER 255.0 | 1983-04-06 | 1644 | 0 | SAMPLING STATION LOCATION VERTICAL (METERS) | 10 | 33
476097 | NORMANDY RESERVOIR - WTP INTAKE | DUCK RIVER 255.0 | 1983-04-06 | 1644 | 0 | OXYGEN, DISSOLVED MG/L | 8.5 | 33
476097 | NORMANDY RESERVOIR - WTP INTAKE | DUCK RIVER 255.0 | 1983-04-06 | 1644 | 0 | OXYGEN, DISSOLVED, PERCENT OF SATURATION % | 75.2212 | 33
476097 | NORMANDY RESERVOIR - WTP INTAKE | DUCK RIVER 255.0 | 1983-04-06 | 1644 | 0 | PH (STANDARD UNITS) | 6.9 | 33
476097 | NORMANDY RESERVOIR - WTP INTAKE | DUCK RIVER 255.0 | 1983-04-06 | 1644 | 0 | ALKALINITY, PHENOLPHTHALEIN (MG/L) | 0 | 33
476097 | NORMANDY RESERVOIR - WTP INTAKE | DUCK RIVER 255.0 | 1983-04-06 | 1644 | 0 | ALKALINITY TOATL FIELD, (MG/L AS CACO3) | 28 | 33
476097 | NORMANDY RESERVOIR - WTP INTAKE | DUCK RIVER 255.0 | 1983-04-06 | 1644 | 0 | RESIDUE, TOTAL NONFILTRABLE (MG/L) | 47 | 33
476097 | NORMANDY RESERVOIR - WTP INTAKE | DUCK RIVER 255.0 | 1983-04-06 | 1644 | 0 | RESIDUE, VOLATILE NONFILTRABLE (MG/L) | 5 | 33
476097 | NORMANDY RESERVOIR - WTP INTAKE | DUCK RIVER 255.0 | 1983-04-06 | 1644 | 0 | NITROGEN, ORGANIC, TOTAL (MG/L AS N) | 0.53 | 33
476097 | NORMANDY RESERVOIR - WTP INTAKE | DUCK RIVER 255.0 | 1983-04-06 | 1644 | 0 | NITROGEN, AMMONIA, TOTAL (MG/L AS N) | 0.03 | 33
476097 | NORMANDY RESERVOIR - WTP INTAKE | DUCK RIVER 255.0 | 1983-04-06 | 1644 | 0 | AMMONIA, UNIONZED (MG/L AS N) | 4.5968e-05 | 33
476097 | NORMANDY RESERVOIR - WTP INTAKE | DUCK RIVER 255.0 | 1983-04-06 | 1644 | 0 | AMMONIA, UNIONIZED (CALC FR TEMP-PH-NH4) (MG/L) | 5.5892e-05 | 33
476097 | NORMANDY RESERVOIR - WTP INTAKE | DUCK RIVER 255.0 | 1983-04-06 | 1644 | 0 | NITRITE PLUS NITRATE, TOTAL 1 DET. (MG/L AS N) | 0.46 | 33
476097 | NORMANDY RESERVOIR - WTP INTAKE | DUCK RIVER 255.0 | 1983-04-06 | 1644 | 0 | PHOSPHORUS, TOTAL (MG/L AS P) | 0.1 | 33
476097 | NORMANDY RESERVOIR - WTP INTAKE | DUCK RIVER 255.0 | 1983-04-06 | 1644 | 0 | PHOSPHORUS, DISSOLVED (MG/L AS P) | 0.07 | 33
476097 | NORMANDY RESERVOIR - WTP INTAKE | DUCK RIVER 255.0 | 1983-04-06 | 1644 | 0 | CARBON, TOTAL ORGANIC (MG/L AS C) | 5.4 | 33
476097 | NORMANDY RESERVOIR - WTP INTAKE | DUCK RIVER 255.0 | 1983-04-06 | 1644 | 0 | CARBON, DISSOLVED ORGANIC (MG/L AS C) | 5.4 | 33
476097 | NORMANDY RESERVOIR - WTP INTAKE | DUCK RIVER 255.0 | 1983-04-06 | 1644 | 0 | CHLOROPHYLL-A UG/L SPECTROPHOTOMETRIC ACID. METH. | 1.6 | 33
476097 | NORMANDY RESERVOIR - WTP INTAKE | DUCK RIVER 255.0 | 1983-04-06 | 1644 | 0 | CHLOROPHYLL-B UG/L TRICHROMATIC UNCORRECTED | 0.65 | 33
476097 | NORMANDY RESERVOIR - WTP INTAKE | DUCK RIVER 255.0 | 1983-04-06 | 1644 | 0 | CHLOROPHYLL-C UG/L TRICHROMATIC UNCORRECTED | 0.2 | 33
476097 | NORMANDY RESERVOIR - WTP INTAKE | DUCK RIVER 255.0 | 1983-04-06 | 1644 | 0 | PHEOPHYTIN-A UG/L SPECTROPHOTOMETRIC ACID. METH. | 0.48 | 33
476097 | NORMANDY RESERVOIR - WTP INTAKE | DUCK RIVER 255.0 | 1983-04-06 | 1644 | 0 | RESIDUE,TOTAL FILTRABLE (DRIED AT 180C),MG/L | 60 | 33
476097 | NORMANDY RESERVOIR - WTP INTAKE | DUCK RIVER 255.0 | 1983-04-06 | 1646 | 0 | X-SEC. LOC., HORIZ (% FROM R BANK LOOK UPSTR.) | 25 | 39
476097 | NORMANDY RESERVOIR - WTP INTAKE | DUCK RIVER 255.0 | 1983-04-06 | 1646 | 0 | TEMPERATURE, WATER (DEGREES CENTIGRADE) | 10.5 | 39
476097 | NORMANDY RESERVOIR - WTP INTAKE | DUCK RIVER 255.0 | 1983-04-06 | 1646 | 0 | SPECIFIC CONDUCTANCE,FIELD (UMHOS/CM @ 25C) | 89 | 39
476097 | NORMANDY RESERVOIR - WTP INTAKE | DUCK RIVER 255.0 | 1983-04-06 | 1646 | 0 | SAMPLING STATION LOCATION VERTICAL (METERS) | 12 | 39
476097 | NORMANDY RESERVOIR - WTP INTAKE | DUCK RIVER 255.0 | 1983-04-06 | 1646 | 0 | OXYGEN, DISSOLVED MG/L | 8.7 | 39
476097 | NORMANDY RESERVOIR - WTP INTAKE | DUCK RIVER 255.0 | 1983-04-06 | 1646 | 0 | OXYGEN, DISSOLVED, PERCENT OF SATURATION % | 76.9911 | 39
476097 | NORMANDY RESERVOIR - WTP INTAKE | DUCK RIVER 255.0 | 1983-04-06 | 1646 | 0 | PH (STANDARD UNITS) | 6.9 | 39
476097 | NORMANDY RESERVOIR - WTP INTAKE | DUCK RIVER 255.0 | 1983-04-06 | 1648 | 0 | X-SEC. LOC., HORIZ (% FROM R BANK LOOK UPSTR.) | 25 | 46
476097 | NORMANDY RESERVOIR - WTP INTAKE | DUCK RIVER 255.0 | 1983-04-06 | 1648 | 0 | TEMPERATURE, WATER (DEGREES CENTIGRADE) | 10.5 | 46
476097 | NORMANDY RESERVOIR - WTP INTAKE | DUCK RIVER 255.0 | 1983-04-06 | 1648 | 0 | SPECIFIC CONDUCTANCE,FIELD (UMHOS/CM @ 25C) | 90 | 46
476097 | NORMANDY RESERVOIR - WTP INTAKE | DUCK RIVER 255.0 | 1983-04-06 | 1648 | 0 | SAMPLING STATION LOCATION VERTICAL (METERS) | 14 | 46
476097 | NORMANDY RESERVOIR - WTP INTAKE | DUCK RIVER 255.0 | 1983-04-06 | 1648 | 0 | OXYGEN, DISSOLVED MG/L | 8.6 | 46
476097 | NORMANDY RESERVOIR - WTP INTAKE | DUCK RIVER 255.0 | 1983-04-06 | 1648 | 0 | OXYGEN, DISSOLVED, PERCENT OF SATURATION % | 76.1062 | 46
476097 | NORMANDY RESERVOIR - WTP INTAKE | DUCK RIVER 255.0 | 1983-04-06 | 1648 | 0 | PH (STANDARD UNITS) | 6.9 | 46
476097 | NORMANDY RESERVOIR - WTP INTAKE | DUCK RIVER 255.0 | 1983-04-06 | 1650 | 0 | X-SEC. LOC., HORIZ (% FROM R BANK LOOK UPSTR.) | 25 | 49
476097 | NORMANDY RESERVOIR - WTP INTAKE | DUCK RIVER 255.0 | 1983-04-06 | 1650 | 0 | TEMPERATURE, WATER (DEGREES CENTIGRADE) | 10.5 | 49
476097 | NORMANDY RESERVOIR - WTP INTAKE | DUCK RIVER 255.0 | 1983-04-06 | 1650 | 0 | TURBIDITY,HACH TURBIDIMETER (FORMAZIN TURB UNIT) | 60 | 49
476097 | NORMANDY RESERVOIR - WTP INTAKE | DUCK RIVER 255.0 | 1983-04-06 | 1650 | 0 | SPECIFIC CONDUCTANCE,FIELD (UMHOS/CM @ 25C) | 91 | 49
476097 | NORMANDY RESERVOIR - WTP INTAKE | DUCK RIVER 255.0 | 1983-04-06 | 1650 | 0 | SAMPLING STATION LOCATION VERTICAL (METERS) | 15 | 49
476097 | NORMANDY RESERVOIR - WTP INTAKE | DUCK RIVER 255.0 | 1983-04-06 | 1650 | 0 | OXYGEN, DISSOLVED MG/L | 8.5 | 49
476097 | NORMANDY RESERVOIR - WTP INTAKE | DUCK RIVER 255.0 | 1983-04-06 | 1650 | 0 | OXYGEN, DISSOLVED, PERCENT OF SATURATION % | 75.2212 | 49
476097 | NORMANDY RESERVOIR - WTP INTAKE | DUCK RIVER 255.0 | 1983-04-06 | 1650 | 0 | PH (STANDARD UNITS) | 6.9 | 49
476097 | NORMANDY RESERVOIR - WTP INTAKE | DUCK RIVER 255.0 | 1983-04-06 | 1650 | 0 | ALKALINITY, PHENOLPHTHALEIN (MG/L) | 0 | 49
476097 | NORMANDY RESERVOIR - WTP INTAKE | DUCK RIVER 255.0 | 1983-04-06 | 1650 | 0 | ALKALINITY TOATL FIELD, (MG/L AS CACO3) | 29 | 49
476097 | NORMANDY RESERVOIR - WTP INTAKE | DUCK RIVER 255.0 | 1983-04-06 | 1650 | 0 | RESIDUE, TOTAL NONFILTRABLE (MG/L) | 45 | 49
476097 | NORMANDY RESERVOIR - WTP INTAKE | DUCK RIVER 255.0 | 1983-04-06 | 1650 | 0 | RESIDUE, VOLATILE NONFILTRABLE (MG/L) | 5 | 49
476097 | NORMANDY RESERVOIR - WTP INTAKE | DUCK RIVER 255.0 | 1983-04-06 | 1650 | 0 | NITROGEN, ORGANIC, TOTAL (MG/L AS N) | 0.46 | 49
476097 | NORMANDY RESERVOIR - WTP INTAKE | DUCK RIVER 255.0 | 1983-04-06 | 1650 | 0 | NITROGEN, AMMONIA, TOTAL (MG/L AS N) | 0.03 | 49
476097 | NORMANDY RESERVOIR - WTP INTAKE | DUCK RIVER 255.0 | 1983-04-06 | 1650 | 0 | AMMONIA, UNIONZED (MG/L AS N) | 4.5968e-05 | 49
476097 | NORMANDY RESERVOIR - WTP INTAKE | DUCK RIVER 255.0 | 1983-04-06 | 1650 | 0 | AMMONIA, UNIONIZED (CALC FR TEMP-PH-NH4) (MG/L) | 5.5892e-05 | 49
476097 | NORMANDY RESERVOIR - WTP INTAKE | DUCK RIVER 255.0 | 1983-04-06 | 1650 | 0 | NITRITE PLUS NITRATE, TOTAL 1 DET. (MG/L AS N) | 0.48 | 49
476097 | NORMANDY RESERVOIR - WTP INTAKE | DUCK RIVER 255.0 | 1983-04-06 | 1650 | 0 | PHOSPHORUS, TOTAL (MG/L AS P) | 0.11 | 49
476097 | NORMANDY RESERVOIR - WTP INTAKE | DUCK RIVER 255.0 | 1983-04-06 | 1650 | 0 | PHOSPHORUS, DISSOLVED (MG/L AS P) | 0.06 | 49
476097 | NORMANDY RESERVOIR - WTP INTAKE | DUCK RIVER 255.0 | 1983-04-06 | 1650 | 0 | CARBON, TOTAL ORGANIC (MG/L AS C) | 5.4 | 49
476097 | NORMANDY RESERVOIR - WTP INTAKE | DUCK RIVER 255.0 | 1983-04-06 | 1650 | 0 | CARBON, DISSOLVED ORGANIC (MG/L AS C) | 4.6 | 49
476097 | NORMANDY RESERVOIR - WTP INTAKE | DUCK RIVER 255.0 | 1983-04-06 | 1650 | 0 | CHLOROPHYLL-A UG/L SPECTROPHOTOMETRIC ACID. METH. | 4.81 | 49
476097 | NORMANDY RESERVOIR - WTP INTAKE | DUCK RIVER 255.0 | 1983-04-06 | 1650 | 0 | CHLOROPHYLL-B UG/L TRICHROMATIC UNCORRECTED | 0.13 | 49
476097 | NORMANDY RESERVOIR - WTP INTAKE | DUCK RIVER 255.0 | 1983-04-06 | 1650 | 0 | CHLOROPHYLL-C UG/L TRICHROMATIC UNCORRECTED | 0.21 | 49
476097 | NORMANDY RESERVOIR - WTP INTAKE | DUCK RIVER 255.0 | 1983-04-06 | 1650 | 0 | PHEOPHYTIN-A UG/L SPECTROPHOTOMETRIC ACID. METH. | 0.43 | 49
476097 | NORMANDY RESERVOIR - WTP INTAKE | DUCK RIVER 255.0 | 1983-04-06 | 1650 | 0 | RESIDUE,TOTAL FILTRABLE (DRIED AT 180C),MG/L | 70 | 49
476097 | NORMANDY RESERVOIR - WTP INTAKE | DUCK RIVER 255.0 | 1983-04-06 | 1652 | 0 | X-SEC. LOC., HORIZ (% FROM R BANK LOOK UPSTR.) | 25 | 52
476097 | NORMANDY RESERVOIR - WTP INTAKE | DUCK RIVER 255.0 | 1983-04-06 | 1652 | 0 | TEMPERATURE, WATER (DEGREES CENTIGRADE) | 10.5 | 52
476097 | NORMANDY RESERVOIR - WTP INTAKE | DUCK RIVER 255.0 | 1983-04-06 | 1652 | 0 | SPECIFIC CONDUCTANCE,FIELD (UMHOS/CM @ 25C) | 91 | 52
476097 | NORMANDY RESERVOIR - WTP INTAKE | DUCK RIVER 255.0 | 1983-04-06 | 1652 | 0 | SAMPLING STATION LOCATION VERTICAL (METERS) | 16 | 52
476097 | NORMANDY RESERVOIR - WTP INTAKE | DUCK RIVER 255.0 | 1983-04-06 | 1652 | 0 | OXYGEN, DISSOLVED MG/L | 8.4 | 52
476097 | NORMANDY RESERVOIR - WTP INTAKE | DUCK RIVER 255.0 | 1983-04-06 | 1652 | 0 | OXYGEN, DISSOLVED, PERCENT OF SATURATION % | 74.3363 | 52
476097 | NORMANDY RESERVOIR - WTP INTAKE | DUCK RIVER 255.0 | 1983-04-06 | 1652 | 0 | PH (STANDARD UNITS) | 6.9 | 52
476097 | NORMANDY RESERVOIR - WTP INTAKE | DUCK RIVER 255.0 | 1983-04-06 | 1654 | 0 | X-SEC. LOC., HORIZ (% FROM R BANK LOOK UPSTR.) | 25 | 57
476097 | NORMANDY RESERVOIR - WTP INTAKE | DUCK RIVER 255.0 | 1983-04-06 | 1654 | 0 | TEMPERATURE, WATER (DEGREES CENTIGRADE) | 10.4 | 57
476097 | NORMANDY RESERVOIR - WTP INTAKE | DUCK RIVER 255.0 | 1983-04-06 | 1654 | 0 | SPECIFIC CONDUCTANCE,FIELD (UMHOS/CM @ 25C) | 93 | 57
476097 | NORMANDY RESERVOIR - WTP INTAKE | DUCK RIVER 255.0 | 1983-04-06 | 1654 | 0 | SAMPLING STATION LOCATION VERTICAL (METERS) | 17.5 | 57
476097 | NORMANDY RESERVOIR - WTP INTAKE | DUCK RIVER 255.0 | 1983-04-06 | 1654 | 0 | OXYGEN, DISSOLVED MG/L | 8.6 | 57
476097 | NORMANDY RESERVOIR - WTP INTAKE | DUCK RIVER 255.0 | 1983-04-06 | 1654 | 0 | OXYGEN, DISSOLVED, PERCENT OF SATURATION % | 76.1062 | 57
476097 | NORMANDY RESERVOIR - WTP INTAKE | DUCK RIVER 255.0 | 1983-04-06 | 1654 | 0 | PH (STANDARD UNITS) | 6.9 | 57
476097 | NORMANDY RESERVOIR - WTP INTAKE | DUCK RIVER 255.0 | 1983-04-07 | 1432 | 0 | X-SEC. LOC., HORIZ (% FROM R BANK LOOK UPSTR.) | 25 | 1
476097 | NORMANDY RESERVOIR - WTP INTAKE | DUCK RIVER 255.0 | 1983-04-07 | 1432 | 0 | TEMPERATURE, WATER (DEGREES CENTIGRADE) | 11.6 | 1
476097 | NORMANDY RESERVOIR - WTP INTAKE | DUCK RIVER 255.0 | 1983-04-07 | 1432 | 0 | TURBIDITY,HACH TURBIDIMETER (FORMAZIN TURB UNIT) | 90 | 1
476097 | NORMANDY RESERVOIR - WTP INTAKE | DUCK RIVER 255.0 | 1983-04-07 | 1432 | 0 | TRANSPARENCY, SECCHI DISC (METERS) | 0.15 | 1
476097 | NORMANDY RESERVOIR - WTP INTAKE | DUCK RIVER 255.0 | 1983-04-07 | 1432 | 0 | SPECIFIC CONDUCTANCE,FIELD (UMHOS/CM @ 25C) | 56 | 1
476097 | NORMANDY RESERVOIR - WTP INTAKE | DUCK RIVER 255.0 | 1983-04-07 | 1432 | 0 | SAMPLING STATION LOCATION VERTICAL (METERS) | 0.3 | 1
476097 | NORMANDY RESERVOIR - WTP INTAKE | DUCK RIVER 255.0 | 1983-04-07 | 1432 | 0 | OXYGEN, DISSOLVED MG/L | 9.8 | 1
476097 | NORMANDY RESERVOIR - WTP INTAKE | DUCK RIVER 255.0 | 1983-04-07 | 1432 | 0 | OXYGEN, DISSOLVED, PERCENT OF SATURATION % | 90.7407 | 1
476097 | NORMANDY RESERVOIR - WTP INTAKE | DUCK RIVER 255.0 | 1983-04-07 | 1432 | 0 | PH (STANDARD UNITS) | 6.4 | 1
476097 | NORMANDY RESERVOIR - WTP INTAKE | DUCK RIVER 255.0 | 1983-04-07 | 1432 | 0 | ALKALINITY, PHENOLPHTHALEIN (MG/L) | 0 | 1
476097 | NORMANDY RESERVOIR - WTP INTAKE | DUCK RIVER 255.0 | 1983-04-07 | 1432 | 0 | ALKALINITY TOATL FIELD, (MG/L AS CACO3) | 16 | 1
476097 | NORMANDY RESERVOIR - WTP INTAKE | DUCK RIVER 255.0 | 1983-04-07 | 1432 | 0 | RESIDUE, TOTAL NONFILTRABLE (MG/L) | 51 | 1
476097 | NORMANDY RESERVOIR - WTP INTAKE | DUCK RIVER 255.0 | 1983-04-07 | 1432 | 0 | RESIDUE, VOLATILE NONFILTRABLE (MG/L) | 7 | 1
476097 | NORMANDY RESERVOIR - WTP INTAKE | DUCK RIVER 255.0 | 1983-04-07 | 1432 | 0 | NITROGEN, ORGANIC, TOTAL (MG/L AS N) | 0.62 | 1
476097 | NORMANDY RESERVOIR - WTP INTAKE | DUCK RIVER 255.0 | 1983-04-07 | 1432 | 0 | NITROGEN, AMMONIA, TOTAL (MG/L AS N) | 0.04 | 1
476097 | NORMANDY RESERVOIR - WTP INTAKE | DUCK RIVER 255.0 | 1983-04-07 | 1432 | 0 | AMMONIA, UNIONZED (MG/L AS N) | 2.1135e-05 | 1
476097 | NORMANDY RESERVOIR - WTP INTAKE | DUCK RIVER 255.0 | 1983-04-07 | 1432 | 0 | AMMONIA, UNIONIZED (CALC FR TEMP-PH-NH4) (MG/L) | 2.5698e-05 | 1
476097 | NORMANDY RESERVOIR - WTP INTAKE | DUCK RIVER 255.0 | 1983-04-07 | 1432 | 0 | NITRITE PLUS NITRATE, TOTAL 1 DET. (MG/L AS N) | 0.28 | 1
476097 | NORMANDY RESERVOIR - WTP INTAKE | DUCK RIVER 255.0 | 1983-04-07 | 1432 | 0 | PHOSPHORUS, TOTAL (MG/L AS P) | 0.14 | 1
476097 | NORMANDY RESERVOIR - WTP INTAKE | DUCK RIVER 255.0 | 1983-04-07 | 1432 | 0 | PHOSPHORUS, DISSOLVED (MG/L AS P) | 0.07 | 1
476097 | NORMANDY RESERVOIR - WTP INTAKE | DUCK RIVER 255.0 | 1983-04-07 | 1432 | 0 | CARBON, TOTAL ORGANIC (MG/L AS C) | 7.9 | 1
476097 | NORMANDY RESERVOIR - WTP INTAKE | DUCK RIVER 255.0 | 1983-04-07 | 1432 | 0 | CARBON, DISSOLVED ORGANIC (MG/L AS C) | 6.9 | 1
476097 | NORMANDY RESERVOIR - WTP INTAKE | DUCK RIVER 255.0 | 1983-04-07 | 1432 | 0 | CHLOROPHYLL-A UG/L SPECTROPHOTOMETRIC ACID. METH. | 3.2 | 1
476097 | NORMANDY RESERVOIR - WTP INTAKE | DUCK RIVER 255.0 | 1983-04-07 | 1432 | 0 | CHLOROPHYLL-B UG/L TRICHROMATIC UNCORRECTED | 1.13 | 1
476097 | NORMANDY RESERVOIR - WTP INTAKE | DUCK RIVER 255.0 | 1983-04-07 | 1432 | 0 | CHLOROPHYLL-C UG/L TRICHROMATIC UNCORRECTED | 1.36 | 1
476097 | NORMANDY RESERVOIR - WTP INTAKE | DUCK RIVER 255.0 | 1983-04-07 | 1432 | 0 | PHEOPHYTIN-A UG/L SPECTROPHOTOMETRIC ACID. METH. | 2.4 | 1
476097 | NORMANDY RESERVOIR - WTP INTAKE | DUCK RIVER 255.0 | 1983-04-07 | 1432 | 0 | RESIDUE,TOTAL FILTRABLE (DRIED AT 180C),MG/L | 80 | 1
476097 | NORMANDY RESERVOIR - WTP INTAKE | DUCK RIVER 255.0 | 1983-04-07 | 1434 | 0 | X-SEC. LOC., HORIZ (% FROM R BANK LOOK UPSTR.) | 25 | 3
476097 | NORMANDY RESERVOIR - WTP INTAKE | DUCK RIVER 255.0 | 1983-04-07 | 1434 | 0 | TEMPERATURE, WATER (DEGREES CENTIGRADE) | 11.6 | 3
476097 | NORMANDY RESERVOIR - WTP INTAKE | DUCK RIVER 255.0 | 1983-04-07 | 1434 | 0 | SPECIFIC CONDUCTANCE,FIELD (UMHOS/CM @ 25C) | 57 | 3
476097 | NORMANDY RESERVOIR - WTP INTAKE | DUCK RIVER 255.0 | 1983-04-07 | 1434 | 0 | SAMPLING STATION LOCATION VERTICAL (METERS) | 1 | 3
476097 | NORMANDY RESERVOIR - WTP INTAKE | DUCK RIVER 255.0 | 1983-04-07 | 1434 | 0 | OXYGEN, DISSOLVED MG/L | 9.1 | 3
476097 | NORMANDY RESERVOIR - WTP INTAKE | DUCK RIVER 255.0 | 1983-04-07 | 1434 | 0 | OXYGEN, DISSOLVED, PERCENT OF SATURATION % | 84.2592 | 3
476097 | NORMANDY RESERVOIR - WTP INTAKE | DUCK RIVER 255.0 | 1983-04-07 | 1434 | 0 | PH (STANDARD UNITS) | 6.4 | 3
476097 | NORMANDY RESERVOIR - WTP INTAKE | DUCK RIVER 255.0 | 1983-04-07 | 1436 | 0 | X-SEC. LOC., HORIZ (% FROM R BANK LOOK UPSTR.) | 25 | 7
476097 | NORMANDY RESERVOIR - WTP INTAKE | DUCK RIVER 255.0 | 1983-04-07 | 1436 | 0 | TEMPERATURE, WATER (DEGREES CENTIGRADE) | 11.5 | 7
476097 | NORMANDY RESERVOIR - WTP INTAKE | DUCK RIVER 255.0 | 1983-04-07 | 1436 | 0 | SPECIFIC CONDUCTANCE,FIELD (UMHOS/CM @ 25C) | 59 | 7
476097 | NORMANDY RESERVOIR - WTP INTAKE | DUCK RIVER 255.0 | 1983-04-07 | 1436 | 0 | SAMPLING STATION LOCATION VERTICAL (METERS) | 2 | 7
476097 | NORMANDY RESERVOIR - WTP INTAKE | DUCK RIVER 255.0 | 1983-04-07 | 1436 | 0 | OXYGEN, DISSOLVED MG/L | 9 | 7
476097 | NORMANDY RESERVOIR - WTP INTAKE | DUCK RIVER 255.0 | 1983-04-07 | 1436 | 0 | OXYGEN, DISSOLVED, PERCENT OF SATURATION % | 81.0811 | 7
476097 | NORMANDY RESERVOIR - WTP INTAKE | DUCK RIVER 255.0 | 1983-04-07 | 1436 | 0 | PH (STANDARD UNITS) | 6.6 | 7
476097 | NORMANDY RESERVOIR - WTP INTAKE | DUCK RIVER 255.0 | 1983-04-07 | 1438 | 0 | X-SEC. LOC., HORIZ (% FROM R BANK LOOK UPSTR.) | 25 | 10
476097 | NORMANDY RESERVOIR - WTP INTAKE | DUCK RIVER 255.0 | 1983-04-07 | 1438 | 0 | TEMPERATURE, WATER (DEGREES CENTIGRADE) | 10.8 | 10
476097 | NORMANDY RESERVOIR - WTP INTAKE | DUCK RIVER 255.0 | 1983-04-07 | 1438 | 0 | SPECIFIC CONDUCTANCE,FIELD (UMHOS/CM @ 25C) | 68 | 10
476097 | NORMANDY RESERVOIR - WTP INTAKE | DUCK RIVER 255.0 | 1983-04-07 | 1438 | 0 | SAMPLING STATION LOCATION VERTICAL (METERS) | 3 | 10
476097 | NORMANDY RESERVOIR - WTP INTAKE | DUCK RIVER 255.0 | 1983-04-07 | 1438 | 0 | OXYGEN, DISSOLVED MG/L | 8.9 | 10
476097 | NORMANDY RESERVOIR - WTP INTAKE | DUCK RIVER 255.0 | 1983-04-07 | 1438 | 0 | OXYGEN, DISSOLVED, PERCENT OF SATURATION % | 80.1802 | 10
476097 | NORMANDY RESERVOIR - WTP INTAKE | DUCK RIVER 255.0 | 1983-04-07 | 1438 | 0 | PH (STANDARD UNITS) | 6.6 | 10
476097 | NORMANDY RESERVOIR - WTP INTAKE | DUCK RIVER 255.0 | 1983-04-07 | 1440 | 0 | X-SEC. LOC., HORIZ (% FROM R BANK LOOK UPSTR.) | 25 | 13
476097 | NORMANDY RESERVOIR - WTP INTAKE | DUCK RIVER 255.0 | 1983-04-07 | 1440 | 0 | TEMPERATURE, WATER (DEGREES CENTIGRADE) | 10.8 | 13
476097 | NORMANDY RESERVOIR - WTP INTAKE | DUCK RIVER 255.0 | 1983-04-07 | 1440 | 0 | SPECIFIC CONDUCTANCE,FIELD (UMHOS/CM @ 25C) | 70 | 13
476097 | NORMANDY RESERVOIR - WTP INTAKE | DUCK RIVER 255.0 | 1983-04-07 | 1440 | 0 | SAMPLING STATION LOCATION VERTICAL (METERS) | 4 | 13
476097 | NORMANDY RESERVOIR - WTP INTAKE | DUCK RIVER 255.0 | 1983-04-07 | 1440 | 0 | OXYGEN, DISSOLVED MG/L | 8.8 | 13
476097 | NORMANDY RESERVOIR - WTP INTAKE | DUCK RIVER 255.0 | 1983-04-07 | 1440 | 0 | OXYGEN, DISSOLVED, PERCENT OF SATURATION % | 79.2793 | 13
476097 | NORMANDY RESERVOIR - WTP INTAKE | DUCK RIVER 255.0 | 1983-04-07 | 1440 | 0 | PH (STANDARD UNITS) | 6.7 | 13
476097 | NORMANDY RESERVOIR - WTP INTAKE | DUCK RIVER 255.0 | 1983-04-07 | 1442 | 0 | X-SEC. LOC., HORIZ (% FROM R BANK LOOK UPSTR.) | 25 | 16
476097 | NORMANDY RESERVOIR - WTP INTAKE | DUCK RIVER 255.0 | 1983-04-07 | 1442 | 0 | TEMPERATURE, WATER (DEGREES CENTIGRADE) | 10.8 | 16
476097 | NORMANDY RESERVOIR - WTP INTAKE | DUCK RIVER 255.0 | 1983-04-07 | 1442 | 0 | TURBIDITY,HACH TURBIDIMETER (FORMAZIN TURB UNIT) | 90 | 16
476097 | NORMANDY RESERVOIR - WTP INTAKE | DUCK RIVER 255.0 | 1983-04-07 | 1442 | 0 | SPECIFIC CONDUCTANCE,FIELD (UMHOS/CM @ 25C) | 71 | 16
476097 | NORMANDY RESERVOIR - WTP INTAKE | DUCK RIVER 255.0 | 1983-04-07 | 1442 | 0 | SAMPLING STATION LOCATION VERTICAL (METERS) | 5 | 16
476097 | NORMANDY RESERVOIR - WTP INTAKE | DUCK RIVER 255.0 | 1983-04-07 | 1442 | 0 | OXYGEN, DISSOLVED MG/L | 8.6 | 16
476097 | NORMANDY RESERVOIR - WTP INTAKE | DUCK RIVER 255.0 | 1983-04-07 | 1442 | 0 | OXYGEN, DISSOLVED, PERCENT OF SATURATION % | 77.4774 | 16
476097 | NORMANDY RESERVOIR - WTP INTAKE | DUCK RIVER 255.0 | 1983-04-07 | 1442 | 0 | PH (STANDARD UNITS) | 6.7 | 16
476097 | NORMANDY RESERVOIR - WTP INTAKE | DUCK RIVER 255.0 | 1983-04-07 | 1442 | 0 | ALKALINITY, PHENOLPHTHALEIN (MG/L) | 0 | 16
476097 | NORMANDY RESERVOIR - WTP INTAKE | DUCK RIVER 255.0 | 1983-04-07 | 1442 | 0 | ALKALINITY TOATL FIELD, (MG/L AS CACO3) | 22 | 16
476097 | NORMANDY RESERVOIR - WTP INTAKE | DUCK RIVER 255.0 | 1983-04-07 | 1442 | 0 | RESIDUE, TOTAL NONFILTRABLE (MG/L) | 53 | 16
476097 | NORMANDY RESERVOIR - WTP INTAKE | DUCK RIVER 255.0 | 1983-04-07 | 1442 | 0 | RESIDUE, VOLATILE NONFILTRABLE (MG/L) | 6 | 16
476097 | NORMANDY RESERVOIR - WTP INTAKE | DUCK RIVER 255.0 | 1983-04-07 | 1442 | 0 | NITROGEN, ORGANIC, TOTAL (MG/L AS N) | 0.6 | 16
476097 | NORMANDY RESERVOIR - WTP INTAKE | DUCK RIVER 255.0 | 1983-04-07 | 1442 | 0 | NITROGEN, AMMONIA, TOTAL (MG/L AS N) | 0.04 | 16
476097 | NORMANDY RESERVOIR - WTP INTAKE | DUCK RIVER 255.0 | 1983-04-07 | 1442 | 0 | AMMONIA, UNIONZED (MG/L AS N) | 3.9609e-05 | 16
476097 | NORMANDY RESERVOIR - WTP INTAKE | DUCK RIVER 255.0 | 1983-04-07 | 1442 | 0 | AMMONIA, UNIONIZED (CALC FR TEMP-PH-NH4) (MG/L) | 4.816e-05 | 16
476097 | NORMANDY RESERVOIR - WTP INTAKE | DUCK RIVER 255.0 | 1983-04-07 | 1442 | 0 | NITRITE PLUS NITRATE, TOTAL 1 DET. (MG/L AS N) | 0.36 | 16
476097 | NORMANDY RESERVOIR - WTP INTAKE | DUCK RIVER 255.0 | 1983-04-07 | 1442 | 0 | PHOSPHORUS, TOTAL (MG/L AS P) | 0.14 | 16
476097 | NORMANDY RESERVOIR - WTP INTAKE | DUCK RIVER 255.0 | 1983-04-07 | 1442 | 0 | PHOSPHORUS, DISSOLVED (MG/L AS P) | 0.06 | 16
476097 | NORMANDY RESERVOIR - WTP INTAKE | DUCK RIVER 255.0 | 1983-04-07 | 1442 | 0 | CARBON, TOTAL ORGANIC (MG/L AS C) | 4.4 | 16
476097 | NORMANDY RESERVOIR - WTP INTAKE | DUCK RIVER 255.0 | 1983-04-07 | 1442 | 0 | CARBON, DISSOLVED ORGANIC (MG/L AS C) | 4.6 | 16
476097 | NORMANDY RESERVOIR - WTP INTAKE | DUCK RIVER 255.0 | 1983-04-07 | 1442 | 0 | CHLOROPHYLL-A UG/L SPECTROPHOTOMETRIC ACID. METH. | 2.67 | 16
476097 | NORMANDY RESERVOIR - WTP INTAKE | DUCK RIVER 255.0 | 1983-04-07 | 1442 | 0 | CHLOROPHYLL-B UG/L TRICHROMATIC UNCORRECTED | 1.08 | 16
476097 | NORMANDY RESERVOIR - WTP INTAKE | DUCK RIVER 255.0 | 1983-04-07 | 1442 | 0 | CHLOROPHYLL-C UG/L TRICHROMATIC UNCORRECTED | 0.84 | 16
476097 | NORMANDY RESERVOIR - WTP INTAKE | DUCK RIVER 255.0 | 1983-04-07 | 1442 | 0 | PHEOPHYTIN-A UG/L SPECTROPHOTOMETRIC ACID. METH. | 3.68 | 16
476097 | NORMANDY RESERVOIR - WTP INTAKE | DUCK RIVER 255.0 | 1983-04-07 | 1442 | 0 | RESIDUE,TOTAL FILTRABLE (DRIED AT 180C),MG/L | 70 | 16
476097 | NORMANDY RESERVOIR - WTP INTAKE | DUCK RIVER 255.0 | 1983-04-07 | 1444 | 0 | X-SEC. LOC., HORIZ (% FROM R BANK LOOK UPSTR.) | 25 | 20
476097 | NORMANDY RESERVOIR - WTP INTAKE | DUCK RIVER 255.0 | 1983-04-07 | 1444 | 0 | TEMPERATURE, WATER (DEGREES CENTIGRADE) | 10.7 | 20
476097 | NORMANDY RESERVOIR - WTP INTAKE | DUCK RIVER 255.0 | 1983-04-07 | 1444 | 0 | SPECIFIC CONDUCTANCE,FIELD (UMHOS/CM @ 25C) | 73 | 20
476097 | NORMANDY RESERVOIR - WTP INTAKE | DUCK RIVER 255.0 | 1983-04-07 | 1444 | 0 | SAMPLING STATION LOCATION VERTICAL (METERS) | 6 | 20
476097 | NORMANDY RESERVOIR - WTP INTAKE | DUCK RIVER 255.0 | 1983-04-07 | 1444 | 0 | OXYGEN, DISSOLVED MG/L | 8.7 | 20
476097 | NORMANDY RESERVOIR - WTP INTAKE | DUCK RIVER 255.0 | 1983-04-07 | 1444 | 0 | OXYGEN, DISSOLVED, PERCENT OF SATURATION % | 78.3784 | 20
476097 | NORMANDY RESERVOIR - WTP INTAKE | DUCK RIVER 255.0 | 1983-04-07 | 1444 | 0 | PH (STANDARD UNITS) | 6.8 | 20
476097 | NORMANDY RESERVOIR - WTP INTAKE | DUCK RIVER 255.0 | 1983-04-07 | 1446 | 0 | X-SEC. LOC., HORIZ (% FROM R BANK LOOK UPSTR.) | 25 | 23
476097 | NORMANDY RESERVOIR - WTP INTAKE | DUCK RIVER 255.0 | 1983-04-07 | 1446 | 0 | TEMPERATURE, WATER (DEGREES CENTIGRADE) | 10.7 | 23
476097 | NORMANDY RESERVOIR - WTP INTAKE | DUCK RIVER 255.0 | 1983-04-07 | 1446 | 0 | SPECIFIC CONDUCTANCE,FIELD (UMHOS/CM @ 25C) | 80 | 23
476097 | NORMANDY RESERVOIR - WTP INTAKE | DUCK RIVER 255.0 | 1983-04-07 | 1446 | 0 | SAMPLING STATION LOCATION VERTICAL (METERS) | 7 | 23
476097 | NORMANDY RESERVOIR - WTP INTAKE | DUCK RIVER 255.0 | 1983-04-07 | 1446 | 0 | OXYGEN, DISSOLVED MG/L | 8.7 | 23
476097 | NORMANDY RESERVOIR - WTP INTAKE | DUCK RIVER 255.0 | 1983-04-07 | 1446 | 0 | OXYGEN, DISSOLVED, PERCENT OF SATURATION % | 78.3784 | 23
476097 | NORMANDY RESERVOIR - WTP INTAKE | DUCK RIVER 255.0 | 1983-04-07 | 1446 | 0 | PH (STANDARD UNITS) | 6.8 | 23
476097 | NORMANDY RESERVOIR - WTP INTAKE | DUCK RIVER 255.0 | 1983-04-07 | 1448 | 0 | X-SEC. LOC., HORIZ (% FROM R BANK LOOK UPSTR.) | 25 | 26
476097 | NORMANDY RESERVOIR - WTP INTAKE | DUCK RIVER 255.0 | 1983-04-07 | 1448 | 0 | TEMPERATURE, WATER (DEGREES CENTIGRADE) | 10.6 | 26
476097 | NORMANDY RESERVOIR - WTP INTAKE | DUCK RIVER 255.0 | 1983-04-07 | 1448 | 0 | SPECIFIC CONDUCTANCE,FIELD (UMHOS/CM @ 25C) | 82 | 26
476097 | NORMANDY RESERVOIR - WTP INTAKE | DUCK RIVER 255.0 | 1983-04-07 | 1448 | 0 | SAMPLING STATION LOCATION VERTICAL (METERS) | 8 | 26
476097 | NORMANDY RESERVOIR - WTP INTAKE | DUCK RIVER 255.0 | 1983-04-07 | 1448 | 0 | OXYGEN, DISSOLVED MG/L | 8.8 | 26
476097 | NORMANDY RESERVOIR - WTP INTAKE | DUCK RIVER 255.0 | 1983-04-07 | 1448 | 0 | OXYGEN, DISSOLVED, PERCENT OF SATURATION % | 79.2793 | 26
476097 | NORMANDY RESERVOIR - WTP INTAKE | DUCK RIVER 255.0 | 1983-04-07 | 1448 | 0 | PH (STANDARD UNITS) | 6.9 | 26
476097 | NORMANDY RESERVOIR - WTP INTAKE | DUCK RIVER 255.0 | 1983-04-07 | 1450 | 0 | X-SEC. LOC., HORIZ (% FROM R BANK LOOK UPSTR.) | 25 | 30
476097 | NORMANDY RESERVOIR - WTP INTAKE | DUCK RIVER 255.0 | 1983-04-07 | 1450 | 0 | TEMPERATURE, WATER (DEGREES CENTIGRADE) | 10.5 | 30
476097 | NORMANDY RESERVOIR - WTP INTAKE | DUCK RIVER 255.0 | 1983-04-07 | 1450 | 0 | SPECIFIC CONDUCTANCE,FIELD (UMHOS/CM @ 25C) | 84 | 30
476097 | NORMANDY RESERVOIR - WTP INTAKE | DUCK RIVER 255.0 | 1983-04-07 | 1450 | 0 | SAMPLING STATION LOCATION VERTICAL (METERS) | 9 | 30
476097 | NORMANDY RESERVOIR - WTP INTAKE | DUCK RIVER 255.0 | 1983-04-07 | 1450 | 0 | OXYGEN, DISSOLVED MG/L | 8.7 | 30
476097 | NORMANDY RESERVOIR - WTP INTAKE | DUCK RIVER 255.0 | 1983-04-07 | 1450 | 0 | OXYGEN, DISSOLVED, PERCENT OF SATURATION % | 76.9911 | 30
476097 | NORMANDY RESERVOIR - WTP INTAKE | DUCK RIVER 255.0 | 1983-04-07 | 1450 | 0 | PH (STANDARD UNITS) | 6.9 | 30
476097 | NORMANDY RESERVOIR - WTP INTAKE | DUCK RIVER 255.0 | 1983-04-07 | 1452 | 0 | X-SEC. LOC., HORIZ (% FROM R BANK LOOK UPSTR.) | 25 | 33
476097 | NORMANDY RESERVOIR - WTP INTAKE | DUCK RIVER 255.0 | 1983-04-07 | 1452 | 0 | TEMPERATURE, WATER (DEGREES CENTIGRADE) | 10.3 | 33
476097 | NORMANDY RESERVOIR - WTP INTAKE | DUCK RIVER 255.0 | 1983-04-07 | 1452 | 0 | TURBIDITY,HACH TURBIDIMETER (FORMAZIN TURB UNIT) | 29 | 33
476097 | NORMANDY RESERVOIR - WTP INTAKE | DUCK RIVER 255.0 | 1983-04-07 | 1452 | 0 | SPECIFIC CONDUCTANCE,FIELD (UMHOS/CM @ 25C) | 96 | 33
476097 | NORMANDY RESERVOIR - WTP INTAKE | DUCK RIVER 255.0 | 1983-04-07 | 1452 | 0 | SAMPLING STATION LOCATION VERTICAL (METERS) | 10 | 33
476097 | NORMANDY RESERVOIR - WTP INTAKE | DUCK RIVER 255.0 | 1983-04-07 | 1452 | 0 | OXYGEN, DISSOLVED MG/L | 8.6 | 33
476097 | NORMANDY RESERVOIR - WTP INTAKE | DUCK RIVER 255.0 | 1983-04-07 | 1452 | 0 | OXYGEN, DISSOLVED, PERCENT OF SATURATION % | 76.1062 | 33
476097 | NORMANDY RESERVOIR - WTP INTAKE | DUCK RIVER 255.0 | 1983-04-07 | 1452 | 0 | PH (STANDARD UNITS) | 6.9 | 33
476097 | NORMANDY RESERVOIR - WTP INTAKE | DUCK RIVER 255.0 | 1983-04-07 | 1452 | 0 | ALKALINITY, PHENOLPHTHALEIN (MG/L) | 0 | 33
476097 | NORMANDY RESERVOIR - WTP INTAKE | DUCK RIVER 255.0 | 1983-04-07 | 1452 | 0 | ALKALINITY TOATL FIELD, (MG/L AS CACO3) | 34 | 33
476097 | NORMANDY RESERVOIR - WTP INTAKE | DUCK RIVER 255.0 | 1983-04-07 | 1452 | 0 | RESIDUE, TOTAL NONFILTRABLE (MG/L) | 20 | 33
476097 | NORMANDY RESERVOIR - WTP INTAKE | DUCK RIVER 255.0 | 1983-04-07 | 1452 | 0 | RESIDUE, VOLATILE NONFILTRABLE (MG/L) | 3 | 33
476097 | NORMANDY RESERVOIR - WTP INTAKE | DUCK RIVER 255.0 | 1983-04-07 | 1452 | 0 | NITROGEN, ORGANIC, TOTAL (MG/L AS N) | 0.5 | 33
476097 | NORMANDY RESERVOIR - WTP INTAKE | DUCK RIVER 255.0 | 1983-04-07 | 1452 | 0 | NITROGEN, AMMONIA, TOTAL (MG/L AS N) | 0.04 | 33
476097 | NORMANDY RESERVOIR - WTP INTAKE | DUCK RIVER 255.0 | 1983-04-07 | 1452 | 0 | AMMONIA, UNIONZED (MG/L AS N) | 6.0341e-05 | 33
476097 | NORMANDY RESERVOIR - WTP INTAKE | DUCK RIVER 255.0 | 1983-04-07 | 1452 | 0 | AMMONIA, UNIONIZED (CALC FR TEMP-PH-NH4) (MG/L) | 7.3368e-05 | 33
476097 | NORMANDY RESERVOIR - WTP INTAKE | DUCK RIVER 255.0 | 1983-04-07 | 1452 | 0 | NITRITE PLUS NITRATE, TOTAL 1 DET. (MG/L AS N) | 0.49 | 33
476097 | NORMANDY RESERVOIR - WTP INTAKE | DUCK RIVER 255.0 | 1983-04-07 | 1452 | 0 | PHOSPHORUS, TOTAL (MG/L AS P) | 0.1 | 33
476097 | NORMANDY RESERVOIR - WTP INTAKE | DUCK RIVER 255.0 | 1983-04-07 | 1452 | 0 | PHOSPHORUS, DISSOLVED (MG/L AS P) | 0.03 | 33
476097 | NORMANDY RESERVOIR - WTP INTAKE | DUCK RIVER 255.0 | 1983-04-07 | 1452 | 0 | CARBON, TOTAL ORGANIC (MG/L AS C) | 4.8 | 33
476097 | NORMANDY RESERVOIR - WTP INTAKE | DUCK RIVER 255.0 | 1983-04-07 | 1452 | 0 | CARBON, DISSOLVED ORGANIC (MG/L AS C) | 4.1 | 33
476097 | NORMANDY RESERVOIR - WTP INTAKE | DUCK RIVER 255.0 | 1983-04-07 | 1452 | 0 | CHLOROPHYLL-A UG/L SPECTROPHOTOMETRIC ACID. METH. | 2.67 | 33
476097 | NORMANDY RESERVOIR - WTP INTAKE | DUCK RIVER 255.0 | 1983-04-07 | 1452 | 0 | CHLOROPHYLL-B UG/L TRICHROMATIC UNCORRECTED | 1.24 | 33
476097 | NORMANDY RESERVOIR - WTP INTAKE | DUCK RIVER 255.0 | 1983-04-07 | 1452 | 0 | CHLOROPHYLL-C UG/L TRICHROMATIC UNCORRECTED | 1.4 | 33
476097 | NORMANDY RESERVOIR - WTP INTAKE | DUCK RIVER 255.0 | 1983-04-07 | 1452 | 0 | PHEOPHYTIN-A UG/L SPECTROPHOTOMETRIC ACID. METH. | 2.94 | 33
476097 | NORMANDY RESERVOIR - WTP INTAKE | DUCK RIVER 255.0 | 1983-04-07 | 1452 | 0 | RESIDUE,TOTAL FILTRABLE (DRIED AT 180C),MG/L | 80 | 33
476097 | NORMANDY RESERVOIR - WTP INTAKE | DUCK RIVER 255.0 | 1983-04-07 | 1454 | 0 | X-SEC. LOC., HORIZ (% FROM R BANK LOOK UPSTR.) | 25 | 39
476097 | NORMANDY RESERVOIR - WTP INTAKE | DUCK RIVER 255.0 | 1983-04-07 | 1454 | 0 | TEMPERATURE, WATER (DEGREES CENTIGRADE) | 9.8 | 39
476097 | NORMANDY RESERVOIR - WTP INTAKE | DUCK RIVER 255.0 | 1983-04-07 | 1454 | 0 | SPECIFIC CONDUCTANCE,FIELD (UMHOS/CM @ 25C) | 104 | 39
476097 | NORMANDY RESERVOIR - WTP INTAKE | DUCK RIVER 255.0 | 1983-04-07 | 1454 | 0 | SAMPLING STATION LOCATION VERTICAL (METERS) | 12 | 39
476097 | NORMANDY RESERVOIR - WTP INTAKE | DUCK RIVER 255.0 | 1983-04-07 | 1454 | 0 | OXYGEN, DISSOLVED MG/L | 8.8 | 39
476097 | NORMANDY RESERVOIR - WTP INTAKE | DUCK RIVER 255.0 | 1983-04-07 | 1454 | 0 | OXYGEN, DISSOLVED, PERCENT OF SATURATION % | 77.8761 | 39
476097 | NORMANDY RESERVOIR - WTP INTAKE | DUCK RIVER 255.0 | 1983-04-07 | 1454 | 0 | PH (STANDARD UNITS) | 7.1 | 39
476097 | NORMANDY RESERVOIR - WTP INTAKE | DUCK RIVER 255.0 | 1983-04-07 | 1456 | 0 | X-SEC. LOC., HORIZ (% FROM R BANK LOOK UPSTR.) | 25 | 46
476097 | NORMANDY RESERVOIR - WTP INTAKE | DUCK RIVER 255.0 | 1983-04-07 | 1456 | 0 | TEMPERATURE, WATER (DEGREES CENTIGRADE) | 9.8 | 46
476097 | NORMANDY RESERVOIR - WTP INTAKE | DUCK RIVER 255.0 | 1983-04-07 | 1456 | 0 | SPECIFIC CONDUCTANCE,FIELD (UMHOS/CM @ 25C) | 106 | 46
476097 | NORMANDY RESERVOIR - WTP INTAKE | DUCK RIVER 255.0 | 1983-04-07 | 1456 | 0 | SAMPLING STATION LOCATION VERTICAL (METERS) | 14 | 46
476097 | NORMANDY RESERVOIR - WTP INTAKE | DUCK RIVER 255.0 | 1983-04-07 | 1456 | 0 | OXYGEN, DISSOLVED MG/L | 8.2 | 46
476097 | NORMANDY RESERVOIR - WTP INTAKE | DUCK RIVER 255.0 | 1983-04-07 | 1456 | 0 | OXYGEN, DISSOLVED, PERCENT OF SATURATION % | 72.5663 | 46
476097 | NORMANDY RESERVOIR - WTP INTAKE | DUCK RIVER 255.0 | 1983-04-07 | 1456 | 0 | PH (STANDARD UNITS) | 7.1 | 46
476097 | NORMANDY RESERVOIR - WTP INTAKE | DUCK RIVER 255.0 | 1983-04-07 | 1458 | 0 | X-SEC. LOC., HORIZ (% FROM R BANK LOOK UPSTR.) | 25 | 49
476097 | NORMANDY RESERVOIR - WTP INTAKE | DUCK RIVER 255.0 | 1983-04-07 | 1458 | 0 | TEMPERATURE, WATER (DEGREES CENTIGRADE) | 9.7 | 49
476097 | NORMANDY RESERVOIR - WTP INTAKE | DUCK RIVER 255.0 | 1983-04-07 | 1458 | 0 | TURBIDITY,HACH TURBIDIMETER (FORMAZIN TURB UNIT) | 14 | 49
476097 | NORMANDY RESERVOIR - WTP INTAKE | DUCK RIVER 255.0 | 1983-04-07 | 1458 | 0 | SPECIFIC CONDUCTANCE,FIELD (UMHOS/CM @ 25C) | 105 | 49
476097 | NORMANDY RESERVOIR - WTP INTAKE | DUCK RIVER 255.0 | 1983-04-07 | 1458 | 0 | SAMPLING STATION LOCATION VERTICAL (METERS) | 15 | 49
476097 | NORMANDY RESERVOIR - WTP INTAKE | DUCK RIVER 255.0 | 1983-04-07 | 1458 | 0 | OXYGEN, DISSOLVED MG/L | 8.7 | 49
476097 | NORMANDY RESERVOIR - WTP INTAKE | DUCK RIVER 255.0 | 1983-04-07 | 1458 | 0 | OXYGEN, DISSOLVED, PERCENT OF SATURATION % | 76.9911 | 49
476097 | NORMANDY RESERVOIR - WTP INTAKE | DUCK RIVER 255.0 | 1983-04-07 | 1458 | 0 | PH (STANDARD UNITS) | 7.2 | 49
476097 | NORMANDY RESERVOIR - WTP INTAKE | DUCK RIVER 255.0 | 1983-04-07 | 1458 | 0 | ALKALINITY, PHENOLPHTHALEIN (MG/L) | 0 | 49
476097 | NORMANDY RESERVOIR - WTP INTAKE | DUCK RIVER 255.0 | 1983-04-07 | 1458 | 0 | ALKALINITY TOATL FIELD, (MG/L AS CACO3) | 35 | 49
476097 | NORMANDY RESERVOIR - WTP INTAKE | DUCK RIVER 255.0 | 1983-04-07 | 1458 | 0 | RESIDUE, TOTAL NONFILTRABLE (MG/L) | 11 | 49
476097 | NORMANDY RESERVOIR - WTP INTAKE | DUCK RIVER 255.0 | 1983-04-07 | 1458 | 0 | RESIDUE, VOLATILE NONFILTRABLE (MG/L) | 2 | 49
476097 | NORMANDY RESERVOIR - WTP INTAKE | DUCK RIVER 255.0 | 1983-04-07 | 1458 | 0 | NITROGEN, ORGANIC, TOTAL (MG/L AS N) | 0.27 | 49
476097 | NORMANDY RESERVOIR - WTP INTAKE | DUCK RIVER 255.0 | 1983-04-07 | 1458 | 0 | NITROGEN, AMMONIA, TOTAL (MG/L AS N) | 0.03 | 49
476097 | NORMANDY RESERVOIR - WTP INTAKE | DUCK RIVER 255.0 | 1983-04-07 | 1458 | 0 | AMMONIA, UNIONZED (MG/L AS N) | 8.6033e-05 | 49
476097 | NORMANDY RESERVOIR - WTP INTAKE | DUCK RIVER 255.0 | 1983-04-07 | 1458 | 0 | AMMONIA, UNIONIZED (CALC FR TEMP-PH-NH4) (MG/L) | 0.00010461 | 49
476097 | NORMANDY RESERVOIR - WTP INTAKE | DUCK RIVER 255.0 | 1983-04-07 | 1458 | 0 | NITRITE PLUS NITRATE, TOTAL 1 DET. (MG/L AS N) | 0.63 | 49
476097 | NORMANDY RESERVOIR - WTP INTAKE | DUCK RIVER 255.0 | 1983-04-07 | 1458 | 0 | PHOSPHORUS, TOTAL (MG/L AS P) | 0.04 | 49
476097 | NORMANDY RESERVOIR - WTP INTAKE | DUCK RIVER 255.0 | 1983-04-07 | 1458 | 0 | PHOSPHORUS, DISSOLVED (MG/L AS P) | 0.02 | 49
476097 | NORMANDY RESERVOIR - WTP INTAKE | DUCK RIVER 255.0 | 1983-04-07 | 1458 | 0 | CARBON, TOTAL ORGANIC (MG/L AS C) | 2.7 | 49
476097 | NORMANDY RESERVOIR - WTP INTAKE | DUCK RIVER 255.0 | 1983-04-07 | 1458 | 0 | CARBON, DISSOLVED ORGANIC (MG/L AS C) | 3 | 49
476097 | NORMANDY RESERVOIR - WTP INTAKE | DUCK RIVER 255.0 | 1983-04-07 | 1458 | 0 | CHLOROPHYLL-A UG/L SPECTROPHOTOMETRIC ACID. METH. | 3.74 | 49
476097 | NORMANDY RESERVOIR - WTP INTAKE | DUCK RIVER 255.0 | 1983-04-07 | 1458 | 0 | CHLOROPHYLL-B UG/L TRICHROMATIC UNCORRECTED | 0.87 | 49
476097 | NORMANDY RESERVOIR - WTP INTAKE | DUCK RIVER 255.0 | 1983-04-07 | 1458 | 0 | CHLOROPHYLL-C UG/L TRICHROMATIC UNCORRECTED | 1.06 | 49
476097 | NORMANDY RESERVOIR - WTP INTAKE | DUCK RIVER 255.0 | 1983-04-07 | 1458 | 0 | PHEOPHYTIN-A UG/L SPECTROPHOTOMETRIC ACID. METH. | 1.12 | 49
476097 | NORMANDY RESERVOIR - WTP INTAKE | DUCK RIVER 255.0 | 1983-04-07 | 1458 | 0 | RESIDUE,TOTAL FILTRABLE (DRIED AT 180C),MG/L | 70 | 49
476097 | NORMANDY RESERVOIR - WTP INTAKE | DUCK RIVER 255.0 | 1983-04-07 | 1500 | 0 | X-SEC. LOC., HORIZ (% FROM R BANK LOOK UPSTR.) | 25 | 52
476097 | NORMANDY RESERVOIR - WTP INTAKE | DUCK RIVER 255.0 | 1983-04-07 | 1500 | 0 | TEMPERATURE, WATER (DEGREES CENTIGRADE) | 9.7 | 52
476097 | NORMANDY RESERVOIR - WTP INTAKE | DUCK RIVER 255.0 | 1983-04-07 | 1500 | 0 | SPECIFIC CONDUCTANCE,FIELD (UMHOS/CM @ 25C) | 106 | 52
476097 | NORMANDY RESERVOIR - WTP INTAKE | DUCK RIVER 255.0 | 1983-04-07 | 1500 | 0 | SAMPLING STATION LOCATION VERTICAL (METERS) | 16 | 52
476097 | NORMANDY RESERVOIR - WTP INTAKE | DUCK RIVER 255.0 | 1983-04-07 | 1500 | 0 | OXYGEN, DISSOLVED MG/L | 8.8 | 52
476097 | NORMANDY RESERVOIR - WTP INTAKE | DUCK RIVER 255.0 | 1983-04-07 | 1500 | 0 | OXYGEN, DISSOLVED, PERCENT OF SATURATION % | 77.8761 | 52
476097 | NORMANDY RESERVOIR - WTP INTAKE | DUCK RIVER 255.0 | 1983-04-07 | 1500 | 0 | PH (STANDARD UNITS) | 7.2 | 52
476097 | NORMANDY RESERVOIR - WTP INTAKE | DUCK RIVER 255.0 | 1983-04-08 | 1248 | 0 | X-SEC. LOC., HORIZ (% FROM R BANK LOOK UPSTR.) | 25 | 1
476097 | NORMANDY RESERVOIR - WTP INTAKE | DUCK RIVER 255.0 | 1983-04-08 | 1248 | 0 | TEMPERATURE, WATER (DEGREES CENTIGRADE) | 11.9 | 1
476097 | NORMANDY RESERVOIR - WTP INTAKE | DUCK RIVER 255.0 | 1983-04-08 | 1248 | 0 | LIGHT,INCIDENT, PERCENT REMAING AT CERTAIN DEPTH | 32 | 1
476097 | NORMANDY RESERVOIR - WTP INTAKE | DUCK RIVER 255.0 | 1983-04-08 | 1248 | 0 | TURBIDITY,HACH TURBIDIMETER (FORMAZIN TURB UNIT) | 75 | 1
476097 | NORMANDY RESERVOIR - WTP INTAKE | DUCK RIVER 255.0 | 1983-04-08 | 1248 | 0 | TRANSPARENCY, SECCHI DISC (METERS) | 0.1 | 1
476097 | NORMANDY RESERVOIR - WTP INTAKE | DUCK RIVER 255.0 | 1983-04-08 | 1248 | 0 | SPECIFIC CONDUCTANCE,FIELD (UMHOS/CM @ 25C) | 60 | 1
476097 | NORMANDY RESERVOIR - WTP INTAKE | DUCK RIVER 255.0 | 1983-04-08 | 1248 | 0 | SAMPLING STATION LOCATION VERTICAL (METERS) | 0.3 | 1
476097 | NORMANDY RESERVOIR - WTP INTAKE | DUCK RIVER 255.0 | 1983-04-08 | 1248 | 0 | OXYGEN, DISSOLVED MG/L | 9.4 | 1
476097 | NORMANDY RESERVOIR - WTP INTAKE | DUCK RIVER 255.0 | 1983-04-08 | 1248 | 0 | OXYGEN, DISSOLVED, PERCENT OF SATURATION % | 87.037 | 1
476097 | NORMANDY RESERVOIR - WTP INTAKE | DUCK RIVER 255.0 | 1983-04-08 | 1248 | 0 | PH (STANDARD UNITS) | 6.7 | 1
476097 | NORMANDY RESERVOIR - WTP INTAKE | DUCK RIVER 255.0 | 1983-04-08 | 1248 | 0 | ALKALINITY, PHENOLPHTHALEIN (MG/L) | 0 | 1
476097 | NORMANDY RESERVOIR - WTP INTAKE | DUCK RIVER 255.0 | 1983-04-08 | 1248 | 0 | ALKALINITY TOATL FIELD, (MG/L AS CACO3) | 28 | 1
476097 | NORMANDY RESERVOIR - WTP INTAKE | DUCK RIVER 255.0 | 1983-04-08 | 1248 | 0 | RESIDUE, TOTAL NONFILTRABLE (MG/L) | 35 | 1
476097 | NORMANDY RESERVOIR - WTP INTAKE | DUCK RIVER 255.0 | 1983-04-08 | 1248 | 0 | RESIDUE, VOLATILE NONFILTRABLE (MG/L) | 5 | 1
476097 | NORMANDY RESERVOIR - WTP INTAKE | DUCK RIVER 255.0 | 1983-04-08 | 1248 | 0 | NITROGEN, ORGANIC, TOTAL (MG/L AS N) | 0.52 | 1
476097 | NORMANDY RESERVOIR - WTP INTAKE | DUCK RIVER 255.0 | 1983-04-08 | 1248 | 0 | NITROGEN, AMMONIA, TOTAL (MG/L AS N) | 0.04 | 1
476097 | NORMANDY RESERVOIR - WTP INTAKE | DUCK RIVER 255.0 | 1983-04-08 | 1248 | 0 | AMMONIA, UNIONZED (MG/L AS N) | 4.3137e-05 | 1
476097 | NORMANDY RESERVOIR - WTP INTAKE | DUCK RIVER 255.0 | 1983-04-08 | 1248 | 0 | AMMONIA, UNIONIZED (CALC FR TEMP-PH-NH4) (MG/L) | 5.245e-05 | 1
476097 | NORMANDY RESERVOIR - WTP INTAKE | DUCK RIVER 255.0 | 1983-04-08 | 1248 | 0 | NITRITE PLUS NITRATE, TOTAL 1 DET. (MG/L AS N) | 0.3 | 1
476097 | NORMANDY RESERVOIR - WTP INTAKE | DUCK RIVER 255.0 | 1983-04-08 | 1248 | 0 | PHOSPHORUS, TOTAL (MG/L AS P) | 0.11 | 1
476097 | NORMANDY RESERVOIR - WTP INTAKE | DUCK RIVER 255.0 | 1983-04-08 | 1248 | 0 | PHOSPHORUS, DISSOLVED (MG/L AS P) | 0.09 | 1
476097 | NORMANDY RESERVOIR - WTP INTAKE | DUCK RIVER 255.0 | 1983-04-08 | 1248 | 0 | CARBON, TOTAL ORGANIC (MG/L AS C) | 6.8 | 1
476097 | NORMANDY RESERVOIR - WTP INTAKE | DUCK RIVER 255.0 | 1983-04-08 | 1248 | 0 | CARBON, DISSOLVED ORGANIC (MG/L AS C) | 5.5 | 1
476097 | NORMANDY RESERVOIR - WTP INTAKE | DUCK RIVER 255.0 | 1983-04-08 | 1248 | 0 | CHLOROPHYLL-A UG/L SPECTROPHOTOMETRIC ACID. METH. | 2.67 | 1
476097 | NORMANDY RESERVOIR - WTP INTAKE | DUCK RIVER 255.0 | 1983-04-08 | 1248 | 0 | CHLOROPHYLL-B UG/L TRICHROMATIC UNCORRECTED | 0.98 | 1
476097 | NORMANDY RESERVOIR - WTP INTAKE | DUCK RIVER 255.0 | 1983-04-08 | 1248 | 0 | CHLOROPHYLL-C UG/L TRICHROMATIC UNCORRECTED | 1.09 | 1
476097 | NORMANDY RESERVOIR - WTP INTAKE | DUCK RIVER 255.0 | 1983-04-08 | 1248 | 0 | PHEOPHYTIN-A UG/L SPECTROPHOTOMETRIC ACID. METH. | 2.56 | 1
476097 | NORMANDY RESERVOIR - WTP INTAKE | DUCK RIVER 255.0 | 1983-04-08 | 1248 | 0 | RESIDUE,TOTAL FILTRABLE (DRIED AT 180C),MG/L | 70 | 1
476097 | NORMANDY RESERVOIR - WTP INTAKE | DUCK RIVER 255.0 | 1983-04-08 | 1248 | 0 | TURBIDITY,FIELD NEPHELOMETRIC TURBIDITY UNITS,NTU | 43 | 1
476097 | NORMANDY RESERVOIR - WTP INTAKE | DUCK RIVER 255.0 | 1983-04-08 | 1250 | 0 | X-SEC. LOC., HORIZ (% FROM R BANK LOOK UPSTR.) | 25 | 3
476097 | NORMANDY RESERVOIR - WTP INTAKE | DUCK RIVER 255.0 | 1983-04-08 | 1250 | 0 | TEMPERATURE, WATER (DEGREES CENTIGRADE) | 11.8 | 3
476097 | NORMANDY RESERVOIR - WTP INTAKE | DUCK RIVER 255.0 | 1983-04-08 | 1250 | 0 | LIGHT,INCIDENT, PERCENT REMAING AT CERTAIN DEPTH | 0.13 | 3
476097 | NORMANDY RESERVOIR - WTP INTAKE | DUCK RIVER 255.0 | 1983-04-08 | 1250 | 0 | SPECIFIC CONDUCTANCE,FIELD (UMHOS/CM @ 25C) | 60 | 3
476097 | NORMANDY RESERVOIR - WTP INTAKE | DUCK RIVER 255.0 | 1983-04-08 | 1250 | 0 | SAMPLING STATION LOCATION VERTICAL (METERS) | 1 | 3
476097 | NORMANDY RESERVOIR - WTP INTAKE | DUCK RIVER 255.0 | 1983-04-08 | 1250 | 0 | OXYGEN, DISSOLVED MG/L | 9.4 | 3
476097 | NORMANDY RESERVOIR - WTP INTAKE | DUCK RIVER 255.0 | 1983-04-08 | 1250 | 0 | OXYGEN, DISSOLVED, PERCENT OF SATURATION % | 87.037 | 3
476097 | NORMANDY RESERVOIR - WTP INTAKE | DUCK RIVER 255.0 | 1983-04-08 | 1250 | 0 | PH (STANDARD UNITS) | 6.7 | 3
476097 | NORMANDY RESERVOIR - WTP INTAKE | DUCK RIVER 255.0 | 1983-04-08 | 1252 | 0 | X-SEC. LOC., HORIZ (% FROM R BANK LOOK UPSTR.) | 25 | 7
476097 | NORMANDY RESERVOIR - WTP INTAKE | DUCK RIVER 255.0 | 1983-04-08 | 1252 | 0 | TEMPERATURE, WATER (DEGREES CENTIGRADE) | 11.6 | 7
476097 | NORMANDY RESERVOIR - WTP INTAKE | DUCK RIVER 255.0 | 1983-04-08 | 1252 | 0 | LIGHT,INCIDENT, PERCENT REMAING AT CERTAIN DEPTH | 0.01 | 7
476097 | NORMANDY RESERVOIR - WTP INTAKE | DUCK RIVER 255.0 | 1983-04-08 | 1252 | 0 | SPECIFIC CONDUCTANCE,FIELD (UMHOS/CM @ 25C) | 62 | 7
476097 | NORMANDY RESERVOIR - WTP INTAKE | DUCK RIVER 255.0 | 1983-04-08 | 1252 | 0 | SAMPLING STATION LOCATION VERTICAL (METERS) | 2 | 7
476097 | NORMANDY RESERVOIR - WTP INTAKE | DUCK RIVER 255.0 | 1983-04-08 | 1252 | 0 | OXYGEN, DISSOLVED MG/L | 9.3 | 7
476097 | NORMANDY RESERVOIR - WTP INTAKE | DUCK RIVER 255.0 | 1983-04-08 | 1252 | 0 | OXYGEN, DISSOLVED, PERCENT OF SATURATION % | 86.1111 | 7
476097 | NORMANDY RESERVOIR - WTP INTAKE | DUCK RIVER 255.0 | 1983-04-08 | 1252 | 0 | PH (STANDARD UNITS) | 6.8 | 7
476097 | NORMANDY RESERVOIR - WTP INTAKE | DUCK RIVER 255.0 | 1983-04-08 | 1254 | 0 | X-SEC. LOC., HORIZ (% FROM R BANK LOOK UPSTR.) | 25 | 10
476097 | NORMANDY RESERVOIR - WTP INTAKE | DUCK RIVER 255.0 | 1983-04-08 | 1254 | 0 | TEMPERATURE, WATER (DEGREES CENTIGRADE) | 11.3 | 10
476097 | NORMANDY RESERVOIR - WTP INTAKE | DUCK RIVER 255.0 | 1983-04-08 | 1254 | 0 | SPECIFIC CONDUCTANCE,FIELD (UMHOS/CM @ 25C) | 64 | 10
476097 | NORMANDY RESERVOIR - WTP INTAKE | DUCK RIVER 255.0 | 1983-04-08 | 1254 | 0 | SAMPLING STATION LOCATION VERTICAL (METERS) | 3 | 10
476097 | NORMANDY RESERVOIR - WTP INTAKE | DUCK RIVER 255.0 | 1983-04-08 | 1254 | 0 | OXYGEN, DISSOLVED MG/L | 9.2 | 10
476097 | NORMANDY RESERVOIR - WTP INTAKE | DUCK RIVER 255.0 | 1983-04-08 | 1254 | 0 | OXYGEN, DISSOLVED, PERCENT OF SATURATION % | 82.8829 | 10
476097 | NORMANDY RESERVOIR - WTP INTAKE | DUCK RIVER 255.0 | 1983-04-08 | 1254 | 0 | PH (STANDARD UNITS) | 6.7 | 10
476097 | NORMANDY RESERVOIR - WTP INTAKE | DUCK RIVER 255.0 | 1983-04-08 | 1256 | 0 | X-SEC. LOC., HORIZ (% FROM R BANK LOOK UPSTR.) | 25 | 13
476097 | NORMANDY RESERVOIR - WTP INTAKE | DUCK RIVER 255.0 | 1983-04-08 | 1256 | 0 | TEMPERATURE, WATER (DEGREES CENTIGRADE) | 11.1 | 13
476097 | NORMANDY RESERVOIR - WTP INTAKE | DUCK RIVER 255.0 | 1983-04-08 | 1256 | 0 | SPECIFIC CONDUCTANCE,FIELD (UMHOS/CM @ 25C) | 65 | 13
476097 | NORMANDY RESERVOIR - WTP INTAKE | DUCK RIVER 255.0 | 1983-04-08 | 1256 | 0 | SAMPLING STATION LOCATION VERTICAL (METERS) | 4 | 13
476097 | NORMANDY RESERVOIR - WTP INTAKE | DUCK RIVER 255.0 | 1983-04-08 | 1256 | 0 | OXYGEN, DISSOLVED MG/L | 9.3 | 13
476097 | NORMANDY RESERVOIR - WTP INTAKE | DUCK RIVER 255.0 | 1983-04-08 | 1256 | 0 | OXYGEN, DISSOLVED, PERCENT OF SATURATION % | 83.7838 | 13
476097 | NORMANDY RESERVOIR - WTP INTAKE | DUCK RIVER 255.0 | 1983-04-08 | 1256 | 0 | PH (STANDARD UNITS) | 6.7 | 13
476097 | NORMANDY RESERVOIR - WTP INTAKE | DUCK RIVER 255.0 | 1983-04-08 | 1258 | 0 | X-SEC. LOC., HORIZ (% FROM R BANK LOOK UPSTR.) | 25 | 16
476097 | NORMANDY RESERVOIR - WTP INTAKE | DUCK RIVER 255.0 | 1983-04-08 | 1258 | 0 | TEMPERATURE, WATER (DEGREES CENTIGRADE) | 10.9 | 16
476097 | NORMANDY RESERVOIR - WTP INTAKE | DUCK RIVER 255.0 | 1983-04-08 | 1258 | 0 | TURBIDITY,HACH TURBIDIMETER (FORMAZIN TURB UNIT) | 70 | 16
476097 | NORMANDY RESERVOIR - WTP INTAKE | DUCK RIVER 255.0 | 1983-04-08 | 1258 | 0 | SPECIFIC CONDUCTANCE,FIELD (UMHOS/CM @ 25C) | 64 | 16
476097 | NORMANDY RESERVOIR - WTP INTAKE | DUCK RIVER 255.0 | 1983-04-08 | 1258 | 0 | SAMPLING STATION LOCATION VERTICAL (METERS) | 5 | 16
476097 | NORMANDY RESERVOIR - WTP INTAKE | DUCK RIVER 255.0 | 1983-04-08 | 1258 | 0 | OXYGEN, DISSOLVED MG/L | 9.3 | 16
476097 | NORMANDY RESERVOIR - WTP INTAKE | DUCK RIVER 255.0 | 1983-04-08 | 1258 | 0 | OXYGEN, DISSOLVED, PERCENT OF SATURATION % | 83.7838 | 16
476097 | NORMANDY RESERVOIR - WTP INTAKE | DUCK RIVER 255.0 | 1983-04-08 | 1258 | 0 | PH (STANDARD UNITS) | 6.7 | 16
476097 | NORMANDY RESERVOIR - WTP INTAKE | DUCK RIVER 255.0 | 1983-04-08 | 1258 | 0 | ALKALINITY, PHENOLPHTHALEIN (MG/L) | 0 | 16
476097 | NORMANDY RESERVOIR - WTP INTAKE | DUCK RIVER 255.0 | 1983-04-08 | 1258 | 0 | ALKALINITY TOATL FIELD, (MG/L AS CACO3) | 20 | 16
476097 | NORMANDY RESERVOIR - WTP INTAKE | DUCK RIVER 255.0 | 1983-04-08 | 1258 | 0 | RESIDUE, TOTAL NONFILTRABLE (MG/L) | 37 | 16
476097 | NORMANDY RESERVOIR - WTP INTAKE | DUCK RIVER 255.0 | 1983-04-08 | 1258 | 0 | RESIDUE, VOLATILE NONFILTRABLE (MG/L) | 5 | 16
476097 | NORMANDY RESERVOIR - WTP INTAKE | DUCK RIVER 255.0 | 1983-04-08 | 1258 | 0 | NITROGEN, ORGANIC, TOTAL (MG/L AS N) | 0.46 | 16
476097 | NORMANDY RESERVOIR - WTP INTAKE | DUCK RIVER 255.0 | 1983-04-08 | 1258 | 0 | NITROGEN, AMMONIA, TOTAL (MG/L AS N) | 0.04 | 16
476097 | NORMANDY RESERVOIR - WTP INTAKE | DUCK RIVER 255.0 | 1983-04-08 | 1258 | 0 | AMMONIA, UNIONZED (MG/L AS N) | 3.9919e-05 | 16
476097 | NORMANDY RESERVOIR - WTP INTAKE | DUCK RIVER 255.0 | 1983-04-08 | 1258 | 0 | AMMONIA, UNIONIZED (CALC FR TEMP-PH-NH4) (MG/L) | 4.8537e-05 | 16
476097 | NORMANDY RESERVOIR - WTP INTAKE | DUCK RIVER 255.0 | 1983-04-08 | 1258 | 0 | NITRITE PLUS NITRATE, TOTAL 1 DET. (MG/L AS N) | 0.36 | 16
476097 | NORMANDY RESERVOIR - WTP INTAKE | DUCK RIVER 255.0 | 1983-04-08 | 1258 | 0 | PHOSPHORUS, TOTAL (MG/L AS P) | 0.15 | 16
476097 | NORMANDY RESERVOIR - WTP INTAKE | DUCK RIVER 255.0 | 1983-04-08 | 1258 | 0 | PHOSPHORUS, DISSOLVED (MG/L AS P) | 0.06 | 16
476097 | NORMANDY RESERVOIR - WTP INTAKE | DUCK RIVER 255.0 | 1983-04-08 | 1258 | 0 | CARBON, TOTAL ORGANIC (MG/L AS C) | 9.2 | 16
476097 | NORMANDY RESERVOIR - WTP INTAKE | DUCK RIVER 255.0 | 1983-04-08 | 1258 | 0 | CARBON, DISSOLVED ORGANIC (MG/L AS C) | 6.9 | 16
476097 | NORMANDY RESERVOIR - WTP INTAKE | DUCK RIVER 255.0 | 1983-04-08 | 1258 | 0 | CHLOROPHYLL-A UG/L SPECTROPHOTOMETRIC ACID. METH. | 3.2 | 16
476097 | NORMANDY RESERVOIR - WTP INTAKE | DUCK RIVER 255.0 | 1983-04-08 | 1258 | 0 | CHLOROPHYLL-B UG/L TRICHROMATIC UNCORRECTED | 1.35 | 16
476097 | NORMANDY RESERVOIR - WTP INTAKE | DUCK RIVER 255.0 | 1983-04-08 | 1258 | 0 | CHLOROPHYLL-C UG/L TRICHROMATIC UNCORRECTED | 1.43 | 16
476097 | NORMANDY RESERVOIR - WTP INTAKE | DUCK RIVER 255.0 | 1983-04-08 | 1258 | 0 | PHEOPHYTIN-A UG/L SPECTROPHOTOMETRIC ACID. METH. | 1.66 | 16
476097 | NORMANDY RESERVOIR - WTP INTAKE | DUCK RIVER 255.0 | 1983-04-08 | 1258 | 0 | RESIDUE,TOTAL FILTRABLE (DRIED AT 180C),MG/L | 60 | 16
476097 | NORMANDY RESERVOIR - WTP INTAKE | DUCK RIVER 255.0 | 1983-04-08 | 1258 | 0 | TURBIDITY,FIELD NEPHELOMETRIC TURBIDITY UNITS,NTU | 37 | 16
476097 | NORMANDY RESERVOIR - WTP INTAKE | DUCK RIVER 255.0 | 1983-04-08 | 1300 | 0 | X-SEC. LOC., HORIZ (% FROM R BANK LOOK UPSTR.) | 25 | 20
476097 | NORMANDY RESERVOIR - WTP INTAKE | DUCK RIVER 255.0 | 1983-04-08 | 1300 | 0 | TEMPERATURE, WATER (DEGREES CENTIGRADE) | 10.7 | 20
476097 | NORMANDY RESERVOIR - WTP INTAKE | DUCK RIVER 255.0 | 1983-04-08 | 1300 | 0 | SPECIFIC CONDUCTANCE,FIELD (UMHOS/CM @ 25C) | 74 | 20
476097 | NORMANDY RESERVOIR - WTP INTAKE | DUCK RIVER 255.0 | 1983-04-08 | 1300 | 0 | SAMPLING STATION LOCATION VERTICAL (METERS) | 6 | 20
476097 | NORMANDY RESERVOIR - WTP INTAKE | DUCK RIVER 255.0 | 1983-04-08 | 1300 | 0 | OXYGEN, DISSOLVED MG/L | 9.3 | 20
476097 | NORMANDY RESERVOIR - WTP INTAKE | DUCK RIVER 255.0 | 1983-04-08 | 1300 | 0 | OXYGEN, DISSOLVED, PERCENT OF SATURATION % | 83.7838 | 20
476097 | NORMANDY RESERVOIR - WTP INTAKE | DUCK RIVER 255.0 | 1983-04-08 | 1300 | 0 | PH (STANDARD UNITS) | 6.8 | 20
476097 | NORMANDY RESERVOIR - WTP INTAKE | DUCK RIVER 255.0 | 1983-04-08 | 1302 | 0 | X-SEC. LOC., HORIZ (% FROM R BANK LOOK UPSTR.) | 25 | 23
476097 | NORMANDY RESERVOIR - WTP INTAKE | DUCK RIVER 255.0 | 1983-04-08 | 1302 | 0 | TEMPERATURE, WATER (DEGREES CENTIGRADE) | 10.7 | 23
476097 | NORMANDY RESERVOIR - WTP INTAKE | DUCK RIVER 255.0 | 1983-04-08 | 1302 | 0 | SPECIFIC CONDUCTANCE,FIELD (UMHOS/CM @ 25C) | 78 | 23
476097 | NORMANDY RESERVOIR - WTP INTAKE | DUCK RIVER 255.0 | 1983-04-08 | 1302 | 0 | SAMPLING STATION LOCATION VERTICAL (METERS) | 7 | 23
476097 | NORMANDY RESERVOIR - WTP INTAKE | DUCK RIVER 255.0 | 1983-04-08 | 1302 | 0 | OXYGEN, DISSOLVED MG/L | 9.2 | 23
476097 | NORMANDY RESERVOIR - WTP INTAKE | DUCK RIVER 255.0 | 1983-04-08 | 1302 | 0 | OXYGEN, DISSOLVED, PERCENT OF SATURATION % | 82.8829 | 23
476097 | NORMANDY RESERVOIR - WTP INTAKE | DUCK RIVER 255.0 | 1983-04-08 | 1302 | 0 | PH (STANDARD UNITS) | 6.8 | 23
476097 | NORMANDY RESERVOIR - WTP INTAKE | DUCK RIVER 255.0 | 1983-04-08 | 1304 | 0 | X-SEC. LOC., HORIZ (% FROM R BANK LOOK UPSTR.) | 25 | 26
476097 | NORMANDY RESERVOIR - WTP INTAKE | DUCK RIVER 255.0 | 1983-04-08 | 1304 | 0 | TEMPERATURE, WATER (DEGREES CENTIGRADE) | 10.6 | 26
476097 | NORMANDY RESERVOIR - WTP INTAKE | DUCK RIVER 255.0 | 1983-04-08 | 1304 | 0 | SPECIFIC CONDUCTANCE,FIELD (UMHOS/CM @ 25C) | 81 | 26
476097 | NORMANDY RESERVOIR - WTP INTAKE | DUCK RIVER 255.0 | 1983-04-08 | 1304 | 0 | SAMPLING STATION LOCATION VERTICAL (METERS) | 8 | 26
476097 | NORMANDY RESERVOIR - WTP INTAKE | DUCK RIVER 255.0 | 1983-04-08 | 1304 | 0 | OXYGEN, DISSOLVED MG/L | 9.2 | 26
476097 | NORMANDY RESERVOIR - WTP INTAKE | DUCK RIVER 255.0 | 1983-04-08 | 1304 | 0 | OXYGEN, DISSOLVED, PERCENT OF SATURATION % | 82.8829 | 26
476097 | NORMANDY RESERVOIR - WTP INTAKE | DUCK RIVER 255.0 | 1983-04-08 | 1304 | 0 | PH (STANDARD UNITS) | 6.8 | 26
476097 | NORMANDY RESERVOIR - WTP INTAKE | DUCK RIVER 255.0 | 1983-04-08 | 1306 | 0 | X-SEC. LOC., HORIZ (% FROM R BANK LOOK UPSTR.) | 25 | 30
476097 | NORMANDY RESERVOIR - WTP INTAKE | DUCK RIVER 255.0 | 1983-04-08 | 1306 | 0 | TEMPERATURE, WATER (DEGREES CENTIGRADE) | 10.3 | 30
476097 | NORMANDY RESERVOIR - WTP INTAKE | DUCK RIVER 255.0 | 1983-04-08 | 1306 | 0 | SPECIFIC CONDUCTANCE,FIELD (UMHOS/CM @ 25C) | 92 | 30
476097 | NORMANDY RESERVOIR - WTP INTAKE | DUCK RIVER 255.0 | 1983-04-08 | 1306 | 0 | SAMPLING STATION LOCATION VERTICAL (METERS) | 9 | 30
476097 | NORMANDY RESERVOIR - WTP INTAKE | DUCK RIVER 255.0 | 1983-04-08 | 1306 | 0 | OXYGEN, DISSOLVED MG/L | 9 | 30
476097 | NORMANDY RESERVOIR - WTP INTAKE | DUCK RIVER 255.0 | 1983-04-08 | 1306 | 0 | OXYGEN, DISSOLVED, PERCENT OF SATURATION % | 79.646 | 30
476097 | NORMANDY RESERVOIR - WTP INTAKE | DUCK RIVER 255.0 | 1983-04-08 | 1306 | 0 | PH (STANDARD UNITS) | 6.9 | 30
476097 | NORMANDY RESERVOIR - WTP INTAKE | DUCK RIVER 255.0 | 1983-04-08 | 1308 | 0 | X-SEC. LOC., HORIZ (% FROM R BANK LOOK UPSTR.) | 25 | 33
476097 | NORMANDY RESERVOIR - WTP INTAKE | DUCK RIVER 255.0 | 1983-04-08 | 1308 | 0 | TEMPERATURE, WATER (DEGREES CENTIGRADE) | 10 | 33
476097 | NORMANDY RESERVOIR - WTP INTAKE | DUCK RIVER 255.0 | 1983-04-08 | 1308 | 0 | TURBIDITY,HACH TURBIDIMETER (FORMAZIN TURB UNIT) | 26 | 33
476097 | NORMANDY RESERVOIR - WTP INTAKE | DUCK RIVER 255.0 | 1983-04-08 | 1308 | 0 | SPECIFIC CONDUCTANCE,FIELD (UMHOS/CM @ 25C) | 102 | 33
476097 | NORMANDY RESERVOIR - WTP INTAKE | DUCK RIVER 255.0 | 1983-04-08 | 1308 | 0 | SAMPLING STATION LOCATION VERTICAL (METERS) | 10 | 33
476097 | NORMANDY RESERVOIR - WTP INTAKE | DUCK RIVER 255.0 | 1983-04-08 | 1308 | 0 | OXYGEN, DISSOLVED MG/L | 9 | 33
476097 | NORMANDY RESERVOIR - WTP INTAKE | DUCK RIVER 255.0 | 1983-04-08 | 1308 | 0 | OXYGEN, DISSOLVED, PERCENT OF SATURATION % | 79.646 | 33
476097 | NORMANDY RESERVOIR - WTP INTAKE | DUCK RIVER 255.0 | 1983-04-08 | 1308 | 0 | PH (STANDARD UNITS) | 6.9 | 33
476097 | NORMANDY RESERVOIR - WTP INTAKE | DUCK RIVER 255.0 | 1983-04-08 | 1308 | 0 | ALKALINITY, PHENOLPHTHALEIN (MG/L) | 0 | 33
476097 | NORMANDY RESERVOIR - WTP INTAKE | DUCK RIVER 255.0 | 1983-04-08 | 1308 | 0 | ALKALINITY TOATL FIELD, (MG/L AS CACO3) | 33 | 33
476097 | NORMANDY RESERVOIR - WTP INTAKE | DUCK RIVER 255.0 | 1983-04-08 | 1308 | 0 | RESIDUE, TOTAL NONFILTRABLE (MG/L) | 18 | 33
476097 | NORMANDY RESERVOIR - WTP INTAKE | DUCK RIVER 255.0 | 1983-04-08 | 1308 | 0 | RESIDUE, VOLATILE NONFILTRABLE (MG/L) | 3 | 33
476097 | NORMANDY RESERVOIR - WTP INTAKE | DUCK RIVER 255.0 | 1983-04-08 | 1308 | 0 | NITROGEN, ORGANIC, TOTAL (MG/L AS N) | 0.32 | 33
476097 | NORMANDY RESERVOIR - WTP INTAKE | DUCK RIVER 255.0 | 1983-04-08 | 1308 | 0 | NITROGEN, AMMONIA, TOTAL (MG/L AS N) | 0.02 | 33
476097 | NORMANDY RESERVOIR - WTP INTAKE | DUCK RIVER 255.0 | 1983-04-08 | 1308 | 0 | AMMONIA, UNIONZED (MG/L AS N) | 2.9471e-05 | 33
476097 | NORMANDY RESERVOIR - WTP INTAKE | DUCK RIVER 255.0 | 1983-04-08 | 1308 | 0 | AMMONIA, UNIONIZED (CALC FR TEMP-PH-NH4) (MG/L) | 3.5834e-05 | 33
476097 | NORMANDY RESERVOIR - WTP INTAKE | DUCK RIVER 255.0 | 1983-04-08 | 1308 | 0 | NITRITE PLUS NITRATE, TOTAL 1 DET. (MG/L AS N) | 0.58 | 33
476097 | NORMANDY RESERVOIR - WTP INTAKE | DUCK RIVER 255.0 | 1983-04-08 | 1308 | 0 | PHOSPHORUS, TOTAL (MG/L AS P) | 0.06 | 33
476097 | NORMANDY RESERVOIR - WTP INTAKE | DUCK RIVER 255.0 | 1983-04-08 | 1308 | 0 | PHOSPHORUS, DISSOLVED (MG/L AS P) | 0.04 | 33
476097 | NORMANDY RESERVOIR - WTP INTAKE | DUCK RIVER 255.0 | 1983-04-08 | 1308 | 0 | CARBON, TOTAL ORGANIC (MG/L AS C) | 3.4 | 33
476097 | NORMANDY RESERVOIR - WTP INTAKE | DUCK RIVER 255.0 | 1983-04-08 | 1308 | 0 | CARBON, DISSOLVED ORGANIC (MG/L AS C) | 2.8 | 33
476097 | NORMANDY RESERVOIR - WTP INTAKE | DUCK RIVER 255.0 | 1983-04-08 | 1308 | 0 | CHLOROPHYLL-A UG/L SPECTROPHOTOMETRIC ACID. METH. | 1.07 | 33
476097 | NORMANDY RESERVOIR - WTP INTAKE | DUCK RIVER 255.0 | 1983-04-08 | 1308 | 0 | CHLOROPHYLL-B UG/L TRICHROMATIC UNCORRECTED | 1.04 | 33
476097 | NORMANDY RESERVOIR - WTP INTAKE | DUCK RIVER 255.0 | 1983-04-08 | 1308 | 0 | CHLOROPHYLL-C UG/L TRICHROMATIC UNCORRECTED | 1.62 | 33
476097 | NORMANDY RESERVOIR - WTP INTAKE | DUCK RIVER 255.0 | 1983-04-08 | 1308 | 0 | PHEOPHYTIN-A UG/L SPECTROPHOTOMETRIC ACID. METH. | 4.91 | 33
476097 | NORMANDY RESERVOIR - WTP INTAKE | DUCK RIVER 255.0 | 1983-04-08 | 1308 | 0 | RESIDUE,TOTAL FILTRABLE (DRIED AT 180C),MG/L | 60 | 33
476097 | NORMANDY RESERVOIR - WTP INTAKE | DUCK RIVER 255.0 | 1983-04-08 | 1308 | 0 | TURBIDITY,FIELD NEPHELOMETRIC TURBIDITY UNITS,NTU | 12 | 33
476097 | NORMANDY RESERVOIR - WTP INTAKE | DUCK RIVER 255.0 | 1983-04-08 | 1310 | 0 | X-SEC. LOC., HORIZ (% FROM R BANK LOOK UPSTR.) | 25 | 39
476097 | NORMANDY RESERVOIR - WTP INTAKE | DUCK RIVER 255.0 | 1983-04-08 | 1310 | 0 | TEMPERATURE, WATER (DEGREES CENTIGRADE) | 9.8 | 39
476097 | NORMANDY RESERVOIR - WTP INTAKE | DUCK RIVER 255.0 | 1983-04-08 | 1310 | 0 | SPECIFIC CONDUCTANCE,FIELD (UMHOS/CM @ 25C) | 105 | 39
476097 | NORMANDY RESERVOIR - WTP INTAKE | DUCK RIVER 255.0 | 1983-04-08 | 1310 | 0 | SAMPLING STATION LOCATION VERTICAL (METERS) | 12 | 39
476097 | NORMANDY RESERVOIR - WTP INTAKE | DUCK RIVER 255.0 | 1983-04-08 | 1310 | 0 | OXYGEN, DISSOLVED MG/L | 9.2 | 39
476097 | NORMANDY RESERVOIR - WTP INTAKE | DUCK RIVER 255.0 | 1983-04-08 | 1310 | 0 | OXYGEN, DISSOLVED, PERCENT OF SATURATION % | 81.4159 | 39
476097 | NORMANDY RESERVOIR - WTP INTAKE | DUCK RIVER 255.0 | 1983-04-08 | 1310 | 0 | PH (STANDARD UNITS) | 7 | 39
476097 | NORMANDY RESERVOIR - WTP INTAKE | DUCK RIVER 255.0 | 1983-04-08 | 1312 | 0 | X-SEC. LOC., HORIZ (% FROM R BANK LOOK UPSTR.) | 25 | 46
476097 | NORMANDY RESERVOIR - WTP INTAKE | DUCK RIVER 255.0 | 1983-04-08 | 1312 | 0 | TEMPERATURE, WATER (DEGREES CENTIGRADE) | 9.7 | 46
476097 | NORMANDY RESERVOIR - WTP INTAKE | DUCK RIVER 255.0 | 1983-04-08 | 1312 | 0 | SPECIFIC CONDUCTANCE,FIELD (UMHOS/CM @ 25C) | 106 | 46
476097 | NORMANDY RESERVOIR - WTP INTAKE | DUCK RIVER 255.0 | 1983-04-08 | 1312 | 0 | SAMPLING STATION LOCATION VERTICAL (METERS) | 14 | 46
476097 | NORMANDY RESERVOIR - WTP INTAKE | DUCK RIVER 255.0 | 1983-04-08 | 1312 | 0 | OXYGEN, DISSOLVED MG/L | 9.2 | 46
476097 | NORMANDY RESERVOIR - WTP INTAKE | DUCK RIVER 255.0 | 1983-04-08 | 1312 | 0 | OXYGEN, DISSOLVED, PERCENT OF SATURATION % | 81.4159 | 46
476097 | NORMANDY RESERVOIR - WTP INTAKE | DUCK RIVER 255.0 | 1983-04-08 | 1312 | 0 | PH (STANDARD UNITS) | 7.1 | 46
476097 | NORMANDY RESERVOIR - WTP INTAKE | DUCK RIVER 255.0 | 1983-04-08 | 1314 | 0 | X-SEC. LOC., HORIZ (% FROM R BANK LOOK UPSTR.) | 25 | 49
476097 | NORMANDY RESERVOIR - WTP INTAKE | DUCK RIVER 255.0 | 1983-04-08 | 1314 | 0 | TEMPERATURE, WATER (DEGREES CENTIGRADE) | 9.7 | 49
476097 | NORMANDY RESERVOIR - WTP INTAKE | DUCK RIVER 255.0 | 1983-04-08 | 1314 | 0 | TURBIDITY,HACH TURBIDIMETER (FORMAZIN TURB UNIT) | 12 | 49
476097 | NORMANDY RESERVOIR - WTP INTAKE | DUCK RIVER 255.0 | 1983-04-08 | 1314 | 0 | SPECIFIC CONDUCTANCE,FIELD (UMHOS/CM @ 25C) | 106 | 49
476097 | NORMANDY RESERVOIR - WTP INTAKE | DUCK RIVER 255.0 | 1983-04-08 | 1314 | 0 | SAMPLING STATION LOCATION VERTICAL (METERS) | 15 | 49
476097 | NORMANDY RESERVOIR - WTP INTAKE | DUCK RIVER 255.0 | 1983-04-08 | 1314 | 0 | OXYGEN, DISSOLVED MG/L | 9.3 | 49
476097 | NORMANDY RESERVOIR - WTP INTAKE | DUCK RIVER 255.0 | 1983-04-08 | 1314 | 0 | OXYGEN, DISSOLVED, PERCENT OF SATURATION % | 82.3009 | 49
476097 | NORMANDY RESERVOIR - WTP INTAKE | DUCK RIVER 255.0 | 1983-04-08 | 1314 | 0 | PH (STANDARD UNITS) | 7.1 | 49
476097 | NORMANDY RESERVOIR - WTP INTAKE | DUCK RIVER 255.0 | 1983-04-08 | 1314 | 0 | ALKALINITY, PHENOLPHTHALEIN (MG/L) | 0 | 49
476097 | NORMANDY RESERVOIR - WTP INTAKE | DUCK RIVER 255.0 | 1983-04-08 | 1314 | 0 | ALKALINITY TOATL FIELD, (MG/L AS CACO3) | 34 | 49
476097 | NORMANDY RESERVOIR - WTP INTAKE | DUCK RIVER 255.0 | 1983-04-08 | 1314 | 0 | RESIDUE, TOTAL NONFILTRABLE (MG/L) | 10 | 49
476097 | NORMANDY RESERVOIR - WTP INTAKE | DUCK RIVER 255.0 | 1983-04-08 | 1314 | 0 | RESIDUE, VOLATILE NONFILTRABLE (MG/L) | 2 | 49
476097 | NORMANDY RESERVOIR - WTP INTAKE | DUCK RIVER 255.0 | 1983-04-08 | 1314 | 0 | NITROGEN, ORGANIC, TOTAL (MG/L AS N) | 0.16 | 49
476097 | NORMANDY RESERVOIR - WTP INTAKE | DUCK RIVER 255.0 | 1983-04-08 | 1314 | 0 | NITROGEN, AMMONIA, TOTAL (MG/L AS N) | 0.02 | 49
476097 | NORMANDY RESERVOIR - WTP INTAKE | DUCK RIVER 255.0 | 1983-04-08 | 1314 | 0 | AMMONIA, UNIONZED (MG/L AS N) | 4.5585e-05 | 49
476097 | NORMANDY RESERVOIR - WTP INTAKE | DUCK RIVER 255.0 | 1983-04-08 | 1314 | 0 | AMMONIA, UNIONIZED (CALC FR TEMP-PH-NH4) (MG/L) | 5.5427e-05 | 49
476097 | NORMANDY RESERVOIR - WTP INTAKE | DUCK RIVER 255.0 | 1983-04-08 | 1314 | 0 | NITRITE PLUS NITRATE, TOTAL 1 DET. (MG/L AS N) | 0.61 | 49
476097 | NORMANDY RESERVOIR - WTP INTAKE | DUCK RIVER 255.0 | 1983-04-08 | 1314 | 0 | PHOSPHORUS, TOTAL (MG/L AS P) | 0.04 | 49
476097 | NORMANDY RESERVOIR - WTP INTAKE | DUCK RIVER 255.0 | 1983-04-08 | 1314 | 0 | PHOSPHORUS, DISSOLVED (MG/L AS P) | 0.03 | 49
476097 | NORMANDY RESERVOIR - WTP INTAKE | DUCK RIVER 255.0 | 1983-04-08 | 1314 | 0 | CARBON, TOTAL ORGANIC (MG/L AS C) | 2.8 | 49
476097 | NORMANDY RESERVOIR - WTP INTAKE | DUCK RIVER 255.0 | 1983-04-08 | 1314 | 0 | CARBON, DISSOLVED ORGANIC (MG/L AS C) | 2.5 | 49
476097 | NORMANDY RESERVOIR - WTP INTAKE | DUCK RIVER 255.0 | 1983-04-08 | 1314 | 0 | CHLOROPHYLL-A UG/L SPECTROPHOTOMETRIC ACID. METH. | 2.67 | 49
476097 | NORMANDY RESERVOIR - WTP INTAKE | DUCK RIVER 255.0 | 1983-04-08 | 1314 | 0 | CHLOROPHYLL-B UG/L TRICHROMATIC UNCORRECTED | 1.3 | 49
476097 | NORMANDY RESERVOIR - WTP INTAKE | DUCK RIVER 255.0 | 1983-04-08 | 1314 | 0 | CHLOROPHYLL-C UG/L TRICHROMATIC UNCORRECTED | 1.92 | 49
476097 | NORMANDY RESERVOIR - WTP INTAKE | DUCK RIVER 255.0 | 1983-04-08 | 1314 | 0 | PHEOPHYTIN-A UG/L SPECTROPHOTOMETRIC ACID. METH. | 2.56 | 49
476097 | NORMANDY RESERVOIR - WTP INTAKE | DUCK RIVER 255.0 | 1983-04-08 | 1314 | 0 | RESIDUE,TOTAL FILTRABLE (DRIED AT 180C),MG/L | 60 | 49
476097 | NORMANDY RESERVOIR - WTP INTAKE | DUCK RIVER 255.0 | 1983-04-08 | 1314 | 0 | TURBIDITY,FIELD NEPHELOMETRIC TURBIDITY UNITS,NTU | 7 | 49
476097 | NORMANDY RESERVOIR - WTP INTAKE | DUCK RIVER 255.0 | 1983-04-08 | 1316 | 0 | X-SEC. LOC., HORIZ (% FROM R BANK LOOK UPSTR.) | 25 | 52
476097 | NORMANDY RESERVOIR - WTP INTAKE | DUCK RIVER 255.0 | 1983-04-08 | 1316 | 0 | TEMPERATURE, WATER (DEGREES CENTIGRADE) | 9.6 | 52
476097 | NORMANDY RESERVOIR - WTP INTAKE | DUCK RIVER 255.0 | 1983-04-08 | 1316 | 0 | SPECIFIC CONDUCTANCE,FIELD (UMHOS/CM @ 25C) | 107 | 52
476097 | NORMANDY RESERVOIR - WTP INTAKE | DUCK RIVER 255.0 | 1983-04-08 | 1316 | 0 | SAMPLING STATION LOCATION VERTICAL (METERS) | 16 | 52
476097 | NORMANDY RESERVOIR - WTP INTAKE | DUCK RIVER 255.0 | 1983-04-08 | 1316 | 0 | OXYGEN, DISSOLVED MG/L | 9.2 | 52
476097 | NORMANDY RESERVOIR - WTP INTAKE | DUCK RIVER 255.0 | 1983-04-08 | 1316 | 0 | OXYGEN, DISSOLVED, PERCENT OF SATURATION % | 81.4159 | 52
476097 | NORMANDY RESERVOIR - WTP INTAKE | DUCK RIVER 255.0 | 1983-04-08 | 1316 | 0 | PH (STANDARD UNITS) | 7.1 | 52
476097 | NORMANDY RESERVOIR - WTP INTAKE | DUCK RIVER 255.0 | 1983-04-13 | 1100 | 0 | X-SEC. LOC., HORIZ (% FROM R BANK LOOK UPSTR.) | 25 | 1
476097 | NORMANDY RESERVOIR - WTP INTAKE | DUCK RIVER 255.0 | 1983-04-13 | 1100 | 0 | TEMPERATURE, WATER (DEGREES CENTIGRADE) | 13 | 1
476097 | NORMANDY RESERVOIR - WTP INTAKE | DUCK RIVER 255.0 | 1983-04-13 | 1100 | 0 | TURBIDITY,HACH TURBIDIMETER (FORMAZIN TURB UNIT) | 28 | 1
476097 | NORMANDY RESERVOIR - WTP INTAKE | DUCK RIVER 255.0 | 1983-04-13 | 1100 | 0 | TRANSPARENCY, SECCHI DISC (METERS) | 0.4 | 1
476097 | NORMANDY RESERVOIR - WTP INTAKE | DUCK RIVER 255.0 | 1983-04-13 | 1100 | 0 | SPECIFIC CONDUCTANCE,FIELD (UMHOS/CM @ 25C) | 63 | 1
476097 | NORMANDY RESERVOIR - WTP INTAKE | DUCK RIVER 255.0 | 1983-04-13 | 1100 | 0 | SAMPLING STATION LOCATION VERTICAL (METERS) | 0.3 | 1
476097 | NORMANDY RESERVOIR - WTP INTAKE | DUCK RIVER 255.0 | 1983-04-13 | 1100 | 0 | OXYGEN, DISSOLVED MG/L | 8.3 | 1
476097 | NORMANDY RESERVOIR - WTP INTAKE | DUCK RIVER 255.0 | 1983-04-13 | 1100 | 0 | OXYGEN, DISSOLVED, PERCENT OF SATURATION % | 78.3019 | 1
476097 | NORMANDY RESERVOIR - WTP INTAKE | DUCK RIVER 255.0 | 1983-04-13 | 1100 | 0 | PH (STANDARD UNITS) | 6.7 | 1
476097 | NORMANDY RESERVOIR - WTP INTAKE | DUCK RIVER 255.0 | 1983-04-13 | 1100 | 0 | ALKALINITY, PHENOLPHTHALEIN (MG/L) | 0 | 1
476097 | NORMANDY RESERVOIR - WTP INTAKE | DUCK RIVER 255.0 | 1983-04-13 | 1100 | 0 | ALKALINITY TOATL FIELD, (MG/L AS CACO3) | 16 | 1
476097 | NORMANDY RESERVOIR - WTP INTAKE | DUCK RIVER 255.0 | 1983-04-13 | 1100 | 0 | RESIDUE, TOTAL NONFILTRABLE (MG/L) | 7 | 1
476097 | NORMANDY RESERVOIR - WTP INTAKE | DUCK RIVER 255.0 | 1983-04-13 | 1100 | 0 | RESIDUE, VOLATILE NONFILTRABLE (MG/L) | 2 | 1
476097 | NORMANDY RESERVOIR - WTP INTAKE | DUCK RIVER 255.0 | 1983-04-13 | 1100 | 0 | NITROGEN, ORGANIC, TOTAL (MG/L AS N) | 0.53 | 1
476097 | NORMANDY RESERVOIR - WTP INTAKE | DUCK RIVER 255.0 | 1983-04-13 | 1100 | 0 | NITROGEN, AMMONIA, TOTAL (MG/L AS N) | 0.06 | 1
476097 | NORMANDY RESERVOIR - WTP INTAKE | DUCK RIVER 255.0 | 1983-04-13 | 1100 | 0 | AMMONIA, UNIONZED (MG/L AS N) | 7.0422e-05 | 1
476097 | NORMANDY RESERVOIR - WTP INTAKE | DUCK RIVER 255.0 | 1983-04-13 | 1100 | 0 | AMMONIA, UNIONIZED (CALC FR TEMP-PH-NH4) (MG/L) | 8.5625e-05 | 1
476097 | NORMANDY RESERVOIR - WTP INTAKE | DUCK RIVER 255.0 | 1983-04-13 | 1100 | 0 | NITRITE PLUS NITRATE, TOTAL 1 DET. (MG/L AS N) | 0.4 | 1
476097 | NORMANDY RESERVOIR - WTP INTAKE | DUCK RIVER 255.0 | 1983-04-13 | 1100 | 0 | PHOSPHORUS, TOTAL (MG/L AS P) | 0.07 | 1
476097 | NORMANDY RESERVOIR - WTP INTAKE | DUCK RIVER 255.0 | 1983-04-13 | 1100 | 0 | PHOSPHORUS, DISSOLVED (MG/L AS P) | 0.04 | 1
476097 | NORMANDY RESERVOIR - WTP INTAKE | DUCK RIVER 255.0 | 1983-04-13 | 1100 | 0 | CARBON, TOTAL ORGANIC (MG/L AS C) | 5.6 | 1
476097 | NORMANDY RESERVOIR - WTP INTAKE | DUCK RIVER 255.0 | 1983-04-13 | 1100 | 0 | CARBON, DISSOLVED ORGANIC (MG/L AS C) | 5.2 | 1
476097 | NORMANDY RESERVOIR - WTP INTAKE | DUCK RIVER 255.0 | 1983-04-13 | 1100 | 0 | CHLOROPHYLL-A UG/L SPECTROPHOTOMETRIC ACID. METH. | 1.07 | 1
476097 | NORMANDY RESERVOIR - WTP INTAKE | DUCK RIVER 255.0 | 1983-04-13 | 1100 | 0 | CHLOROPHYLL-B UG/L TRICHROMATIC UNCORRECTED | 0.78 | 1
476097 | NORMANDY RESERVOIR - WTP INTAKE | DUCK RIVER 255.0 | 1983-04-13 | 1100 | 0 | CHLOROPHYLL-C UG/L TRICHROMATIC UNCORRECTED | 0.91 | 1
476097 | NORMANDY RESERVOIR - WTP INTAKE | DUCK RIVER 255.0 | 1983-04-13 | 1100 | 0 | PHEOPHYTIN-A UG/L SPECTROPHOTOMETRIC ACID. METH. | 0.69 | 1
476097 | NORMANDY RESERVOIR - WTP INTAKE | DUCK RIVER 255.0 | 1983-04-13 | 1100 | 0 | RESIDUE,TOTAL FILTRABLE (DRIED AT 180C),MG/L | 60 | 1
476097 | NORMANDY RESERVOIR - WTP INTAKE | DUCK RIVER 255.0 | 1983-04-13 | 1102 | 0 | X-SEC. LOC., HORIZ (% FROM R BANK LOOK UPSTR.) | 25 | 3
476097 | NORMANDY RESERVOIR - WTP INTAKE | DUCK RIVER 255.0 | 1983-04-13 | 1102 | 0 | TEMPERATURE, WATER (DEGREES CENTIGRADE) | 13 | 3
476097 | NORMANDY RESERVOIR - WTP INTAKE | DUCK RIVER 255.0 | 1983-04-13 | 1102 | 0 | SPECIFIC CONDUCTANCE,FIELD (UMHOS/CM @ 25C) | 64 | 3
476097 | NORMANDY RESERVOIR - WTP INTAKE | DUCK RIVER 255.0 | 1983-04-13 | 1102 | 0 | SAMPLING STATION LOCATION VERTICAL (METERS) | 1 | 3
476097 | NORMANDY RESERVOIR - WTP INTAKE | DUCK RIVER 255.0 | 1983-04-13 | 1102 | 0 | OXYGEN, DISSOLVED MG/L | 8.4 | 3
476097 | NORMANDY RESERVOIR - WTP INTAKE | DUCK RIVER 255.0 | 1983-04-13 | 1102 | 0 | OXYGEN, DISSOLVED, PERCENT OF SATURATION % | 79.2453 | 3
476097 | NORMANDY RESERVOIR - WTP INTAKE | DUCK RIVER 255.0 | 1983-04-13 | 1102 | 0 | PH (STANDARD UNITS) | 6.7 | 3
476097 | NORMANDY RESERVOIR - WTP INTAKE | DUCK RIVER 255.0 | 1983-04-13 | 1104 | 0 | X-SEC. LOC., HORIZ (% FROM R BANK LOOK UPSTR.) | 25 | 7
476097 | NORMANDY RESERVOIR - WTP INTAKE | DUCK RIVER 255.0 | 1983-04-13 | 1104 | 0 | TEMPERATURE, WATER (DEGREES CENTIGRADE) | 13 | 7
476097 | NORMANDY RESERVOIR - WTP INTAKE | DUCK RIVER 255.0 | 1983-04-13 | 1104 | 0 | SPECIFIC CONDUCTANCE,FIELD (UMHOS/CM @ 25C) | 64 | 7
476097 | NORMANDY RESERVOIR - WTP INTAKE | DUCK RIVER 255.0 | 1983-04-13 | 1104 | 0 | SAMPLING STATION LOCATION VERTICAL (METERS) | 2 | 7
476097 | NORMANDY RESERVOIR - WTP INTAKE | DUCK RIVER 255.0 | 1983-04-13 | 1104 | 0 | OXYGEN, DISSOLVED MG/L | 8.4 | 7
476097 | NORMANDY RESERVOIR - WTP INTAKE | DUCK RIVER 255.0 | 1983-04-13 | 1104 | 0 | OXYGEN, DISSOLVED, PERCENT OF SATURATION % | 79.2453 | 7
476097 | NORMANDY RESERVOIR - WTP INTAKE | DUCK RIVER 255.0 | 1983-04-13 | 1104 | 0 | PH (STANDARD UNITS) | 6.7 | 7
476097 | NORMANDY RESERVOIR - WTP INTAKE | DUCK RIVER 255.0 | 1983-04-13 | 1106 | 0 | X-SEC. LOC., HORIZ (% FROM R BANK LOOK UPSTR.) | 25 | 10
476097 | NORMANDY RESERVOIR - WTP INTAKE | DUCK RIVER 255.0 | 1983-04-13 | 1106 | 0 | TEMPERATURE, WATER (DEGREES CENTIGRADE) | 13 | 10
476097 | NORMANDY RESERVOIR - WTP INTAKE | DUCK RIVER 255.0 | 1983-04-13 | 1106 | 0 | SPECIFIC CONDUCTANCE,FIELD (UMHOS/CM @ 25C) | 64 | 10
476097 | NORMANDY RESERVOIR - WTP INTAKE | DUCK RIVER 255.0 | 1983-04-13 | 1106 | 0 | SAMPLING STATION LOCATION VERTICAL (METERS) | 3 | 10
476097 | NORMANDY RESERVOIR - WTP INTAKE | DUCK RIVER 255.0 | 1983-04-13 | 1106 | 0 | OXYGEN, DISSOLVED MG/L | 8.4 | 10
476097 | NORMANDY RESERVOIR - WTP INTAKE | DUCK RIVER 255.0 | 1983-04-13 | 1106 | 0 | OXYGEN, DISSOLVED, PERCENT OF SATURATION % | 79.2453 | 10
476097 | NORMANDY RESERVOIR - WTP INTAKE | DUCK RIVER 255.0 | 1983-04-13 | 1106 | 0 | PH (STANDARD UNITS) | 6.8 | 10
476097 | NORMANDY RESERVOIR - WTP INTAKE | DUCK RIVER 255.0 | 1983-04-13 | 1108 | 0 | X-SEC. LOC., HORIZ (% FROM R BANK LOOK UPSTR.) | 25 | 13
476097 | NORMANDY RESERVOIR - WTP INTAKE | DUCK RIVER 255.0 | 1983-04-13 | 1108 | 0 | TEMPERATURE, WATER (DEGREES CENTIGRADE) | 12.9 | 13
476097 | NORMANDY RESERVOIR - WTP INTAKE | DUCK RIVER 255.0 | 1983-04-13 | 1108 | 0 | SPECIFIC CONDUCTANCE,FIELD (UMHOS/CM @ 25C) | 64 | 13
476097 | NORMANDY RESERVOIR - WTP INTAKE | DUCK RIVER 255.0 | 1983-04-13 | 1108 | 0 | SAMPLING STATION LOCATION VERTICAL (METERS) | 4 | 13
476097 | NORMANDY RESERVOIR - WTP INTAKE | DUCK RIVER 255.0 | 1983-04-13 | 1108 | 0 | OXYGEN, DISSOLVED MG/L | 8.3 | 13
476097 | NORMANDY RESERVOIR - WTP INTAKE | DUCK RIVER 255.0 | 1983-04-13 | 1108 | 0 | OXYGEN, DISSOLVED, PERCENT OF SATURATION % | 78.3019 | 13
476097 | NORMANDY RESERVOIR - WTP INTAKE | DUCK RIVER 255.0 | 1983-04-13 | 1108 | 0 | PH (STANDARD UNITS) | 6.8 | 13
476097 | NORMANDY RESERVOIR - WTP INTAKE | DUCK RIVER 255.0 | 1983-04-13 | 1110 | 0 | X-SEC. LOC., HORIZ (% FROM R BANK LOOK UPSTR.) | 25 | 16
476097 | NORMANDY RESERVOIR - WTP INTAKE | DUCK RIVER 255.0 | 1983-04-13 | 1110 | 0 | TEMPERATURE, WATER (DEGREES CENTIGRADE) | 12.4 | 16
476097 | NORMANDY RESERVOIR - WTP INTAKE | DUCK RIVER 255.0 | 1983-04-13 | 1110 | 0 | TURBIDITY,HACH TURBIDIMETER (FORMAZIN TURB UNIT) | 33 | 16
476097 | NORMANDY RESERVOIR - WTP INTAKE | DUCK RIVER 255.0 | 1983-04-13 | 1110 | 0 | TRANSPARENCY, SECCHI DISC (METERS) | 0.4 | 16
476097 | NORMANDY RESERVOIR - WTP INTAKE | DUCK RIVER 255.0 | 1983-04-13 | 1110 | 0 | SPECIFIC CONDUCTANCE,FIELD (UMHOS/CM @ 25C) | 67 | 16
476097 | NORMANDY RESERVOIR - WTP INTAKE | DUCK RIVER 255.0 | 1983-04-13 | 1110 | 0 | SAMPLING STATION LOCATION VERTICAL (METERS) | 5 | 16
476097 | NORMANDY RESERVOIR - WTP INTAKE | DUCK RIVER 255.0 | 1983-04-13 | 1110 | 0 | OXYGEN, DISSOLVED MG/L | 8.3 | 16
476097 | NORMANDY RESERVOIR - WTP INTAKE | DUCK RIVER 255.0 | 1983-04-13 | 1110 | 0 | OXYGEN, DISSOLVED, PERCENT OF SATURATION % | 76.8518 | 16
476097 | NORMANDY RESERVOIR - WTP INTAKE | DUCK RIVER 255.0 | 1983-04-13 | 1110 | 0 | PH (STANDARD UNITS) | 6.8 | 16
476097 | NORMANDY RESERVOIR - WTP INTAKE | DUCK RIVER 255.0 | 1983-04-13 | 1110 | 0 | ALKALINITY, PHENOLPHTHALEIN (MG/L) | 0 | 16
476097 | NORMANDY RESERVOIR - WTP INTAKE | DUCK RIVER 255.0 | 1983-04-13 | 1110 | 0 | ALKALINITY TOATL FIELD, (MG/L AS CACO3) | 18 | 16
476097 | NORMANDY RESERVOIR - WTP INTAKE | DUCK RIVER 255.0 | 1983-04-13 | 1110 | 0 | RESIDUE, TOTAL NONFILTRABLE (MG/L) | 8 | 16
476097 | NORMANDY RESERVOIR - WTP INTAKE | DUCK RIVER 255.0 | 1983-04-13 | 1110 | 0 | RESIDUE, VOLATILE NONFILTRABLE (MG/L) | 2 | 16
476097 | NORMANDY RESERVOIR - WTP INTAKE | DUCK RIVER 255.0 | 1983-04-13 | 1110 | 0 | NITROGEN, ORGANIC, TOTAL (MG/L AS N) | 0.43 | 16
476097 | NORMANDY RESERVOIR - WTP INTAKE | DUCK RIVER 255.0 | 1983-04-13 | 1110 | 0 | NITROGEN, AMMONIA, TOTAL (MG/L AS N) | 0.06 | 16
476097 | NORMANDY RESERVOIR - WTP INTAKE | DUCK RIVER 255.0 | 1983-04-13 | 1110 | 0 | AMMONIA, UNIONZED (MG/L AS N) | 8.4638e-05 | 16
476097 | NORMANDY RESERVOIR - WTP INTAKE | DUCK RIVER 255.0 | 1983-04-13 | 1110 | 0 | AMMONIA, UNIONIZED (CALC FR TEMP-PH-NH4) (MG/L) | 0.00010291 | 16
476097 | NORMANDY RESERVOIR - WTP INTAKE | DUCK RIVER 255.0 | 1983-04-13 | 1110 | 0 | NITRITE PLUS NITRATE, TOTAL 1 DET. (MG/L AS N) | 0.39 | 16
476097 | NORMANDY RESERVOIR - WTP INTAKE | DUCK RIVER 255.0 | 1983-04-13 | 1110 | 0 | PHOSPHORUS, TOTAL (MG/L AS P) | 0.11 | 16
476097 | NORMANDY RESERVOIR - WTP INTAKE | DUCK RIVER 255.0 | 1983-04-13 | 1110 | 0 | PHOSPHORUS, DISSOLVED (MG/L AS P) | 0.03 | 16
476097 | NORMANDY RESERVOIR - WTP INTAKE | DUCK RIVER 255.0 | 1983-04-13 | 1110 | 0 | CARBON, TOTAL ORGANIC (MG/L AS C) | 5.3 | 16
476097 | NORMANDY RESERVOIR - WTP INTAKE | DUCK RIVER 255.0 | 1983-04-13 | 1110 | 0 | CARBON, DISSOLVED ORGANIC (MG/L AS C) | 4.8 | 16
476097 | NORMANDY RESERVOIR - WTP INTAKE | DUCK RIVER 255.0 | 1983-04-13 | 1110 | 0 | CHLOROPHYLL-A UG/L SPECTROPHOTOMETRIC ACID. METH. | 1.6 | 16
476097 | NORMANDY RESERVOIR - WTP INTAKE | DUCK RIVER 255.0 | 1983-04-13 | 1110 | 0 | CHLOROPHYLL-B UG/L TRICHROMATIC UNCORRECTED | 0.8 | 16
476097 | NORMANDY RESERVOIR - WTP INTAKE | DUCK RIVER 255.0 | 1983-04-13 | 1110 | 0 | CHLOROPHYLL-C UG/L TRICHROMATIC UNCORRECTED | 0.87 | 16
476097 | NORMANDY RESERVOIR - WTP INTAKE | DUCK RIVER 255.0 | 1983-04-13 | 1110 | 0 | PHEOPHYTIN-A UG/L SPECTROPHOTOMETRIC ACID. METH. | 1.01 | 16
476097 | NORMANDY RESERVOIR - WTP INTAKE | DUCK RIVER 255.0 | 1983-04-13 | 1110 | 0 | RESIDUE,TOTAL FILTRABLE (DRIED AT 180C),MG/L | 60 | 16
476097 | NORMANDY RESERVOIR - WTP INTAKE | DUCK RIVER 255.0 | 1983-04-13 | 1112 | 0 | X-SEC. LOC., HORIZ (% FROM R BANK LOOK UPSTR.) | 25 | 20
476097 | NORMANDY RESERVOIR - WTP INTAKE | DUCK RIVER 255.0 | 1983-04-13 | 1112 | 0 | TEMPERATURE, WATER (DEGREES CENTIGRADE) | 11.5 | 20
476097 | NORMANDY RESERVOIR - WTP INTAKE | DUCK RIVER 255.0 | 1983-04-13 | 1112 | 0 | SPECIFIC CONDUCTANCE,FIELD (UMHOS/CM @ 25C) | 74 | 20
476097 | NORMANDY RESERVOIR - WTP INTAKE | DUCK RIVER 255.0 | 1983-04-13 | 1112 | 0 | SAMPLING STATION LOCATION VERTICAL (METERS) | 6 | 20
476097 | NORMANDY RESERVOIR - WTP INTAKE | DUCK RIVER 255.0 | 1983-04-13 | 1112 | 0 | OXYGEN, DISSOLVED MG/L | 8.2 | 20
476097 | NORMANDY RESERVOIR - WTP INTAKE | DUCK RIVER 255.0 | 1983-04-13 | 1112 | 0 | OXYGEN, DISSOLVED, PERCENT OF SATURATION % | 73.8739 | 20
476097 | NORMANDY RESERVOIR - WTP INTAKE | DUCK RIVER 255.0 | 1983-04-13 | 1112 | 0 | PH (STANDARD UNITS) | 6.8 | 20
476097 | NORMANDY RESERVOIR - WTP INTAKE | DUCK RIVER 255.0 | 1983-04-13 | 1114 | 0 | X-SEC. LOC., HORIZ (% FROM R BANK LOOK UPSTR.) | 25 | 23
476097 | NORMANDY RESERVOIR - WTP INTAKE | DUCK RIVER 255.0 | 1983-04-13 | 1114 | 0 | TEMPERATURE, WATER (DEGREES CENTIGRADE) | 10.8 | 23
476097 | NORMANDY RESERVOIR - WTP INTAKE | DUCK RIVER 255.0 | 1983-04-13 | 1114 | 0 | SPECIFIC CONDUCTANCE,FIELD (UMHOS/CM @ 25C) | 83 | 23
476097 | NORMANDY RESERVOIR - WTP INTAKE | DUCK RIVER 255.0 | 1983-04-13 | 1114 | 0 | SAMPLING STATION LOCATION VERTICAL (METERS) | 7 | 23
476097 | NORMANDY RESERVOIR - WTP INTAKE | DUCK RIVER 255.0 | 1983-04-13 | 1114 | 0 | OXYGEN, DISSOLVED MG/L | 8.2 | 23
476097 | NORMANDY RESERVOIR - WTP INTAKE | DUCK RIVER 255.0 | 1983-04-13 | 1114 | 0 | OXYGEN, DISSOLVED, PERCENT OF SATURATION % | 73.8739 | 23
476097 | NORMANDY RESERVOIR - WTP INTAKE | DUCK RIVER 255.0 | 1983-04-13 | 1114 | 0 | PH (STANDARD UNITS) | 6.8 | 23
476097 | NORMANDY RESERVOIR - WTP INTAKE | DUCK RIVER 255.0 | 1983-04-13 | 1116 | 0 | X-SEC. LOC., HORIZ (% FROM R BANK LOOK UPSTR.) | 25 | 26
476097 | NORMANDY RESERVOIR - WTP INTAKE | DUCK RIVER 255.0 | 1983-04-13 | 1116 | 0 | TEMPERATURE, WATER (DEGREES CENTIGRADE) | 10.6 | 26
476097 | NORMANDY RESERVOIR - WTP INTAKE | DUCK RIVER 255.0 | 1983-04-13 | 1116 | 0 | SPECIFIC CONDUCTANCE,FIELD (UMHOS/CM @ 25C) | 91 | 26
476097 | NORMANDY RESERVOIR - WTP INTAKE | DUCK RIVER 255.0 | 1983-04-13 | 1116 | 0 | SAMPLING STATION LOCATION VERTICAL (METERS) | 8 | 26
476097 | NORMANDY RESERVOIR - WTP INTAKE | DUCK RIVER 255.0 | 1983-04-13 | 1116 | 0 | OXYGEN, DISSOLVED MG/L | 8.2 | 26
476097 | NORMANDY RESERVOIR - WTP INTAKE | DUCK RIVER 255.0 | 1983-04-13 | 1116 | 0 | OXYGEN, DISSOLVED, PERCENT OF SATURATION % | 73.8739 | 26
476097 | NORMANDY RESERVOIR - WTP INTAKE | DUCK RIVER 255.0 | 1983-04-13 | 1116 | 0 | PH (STANDARD UNITS) | 6.9 | 26
476097 | NORMANDY RESERVOIR - WTP INTAKE | DUCK RIVER 255.0 | 1983-04-13 | 1118 | 0 | X-SEC. LOC., HORIZ (% FROM R BANK LOOK UPSTR.) | 25 | 30
476097 | NORMANDY RESERVOIR - WTP INTAKE | DUCK RIVER 255.0 | 1983-04-13 | 1118 | 0 | TEMPERATURE, WATER (DEGREES CENTIGRADE) | 10.1 | 30
476097 | NORMANDY RESERVOIR - WTP INTAKE | DUCK RIVER 255.0 | 1983-04-13 | 1118 | 0 | SPECIFIC CONDUCTANCE,FIELD (UMHOS/CM @ 25C) | 96 | 30
476097 | NORMANDY RESERVOIR - WTP INTAKE | DUCK RIVER 255.0 | 1983-04-13 | 1118 | 0 | SAMPLING STATION LOCATION VERTICAL (METERS) | 9 | 30
476097 | NORMANDY RESERVOIR - WTP INTAKE | DUCK RIVER 255.0 | 1983-04-13 | 1118 | 0 | OXYGEN, DISSOLVED MG/L | 8.3 | 30
476097 | NORMANDY RESERVOIR - WTP INTAKE | DUCK RIVER 255.0 | 1983-04-13 | 1118 | 0 | OXYGEN, DISSOLVED, PERCENT OF SATURATION % | 73.4513 | 30
476097 | NORMANDY RESERVOIR - WTP INTAKE | DUCK RIVER 255.0 | 1983-04-13 | 1118 | 0 | PH (STANDARD UNITS) | 6.9 | 30
476097 | NORMANDY RESERVOIR - WTP INTAKE | DUCK RIVER 255.0 | 1983-04-13 | 1120 | 0 | X-SEC. LOC., HORIZ (% FROM R BANK LOOK UPSTR.) | 25 | 33
476097 | NORMANDY RESERVOIR - WTP INTAKE | DUCK RIVER 255.0 | 1983-04-13 | 1120 | 0 | TEMPERATURE, WATER (DEGREES CENTIGRADE) | 10 | 33
476097 | NORMANDY RESERVOIR - WTP INTAKE | DUCK RIVER 255.0 | 1983-04-13 | 1120 | 0 | TURBIDITY,HACH TURBIDIMETER (FORMAZIN TURB UNIT) | 12 | 33
476097 | NORMANDY RESERVOIR - WTP INTAKE | DUCK RIVER 255.0 | 1983-04-13 | 1120 | 0 | SPECIFIC CONDUCTANCE,FIELD (UMHOS/CM @ 25C) | 99 | 33
476097 | NORMANDY RESERVOIR - WTP INTAKE | DUCK RIVER 255.0 | 1983-04-13 | 1120 | 0 | SAMPLING STATION LOCATION VERTICAL (METERS) | 10 | 33
476097 | NORMANDY RESERVOIR - WTP INTAKE | DUCK RIVER 255.0 | 1983-04-13 | 1120 | 0 | OXYGEN, DISSOLVED MG/L | 8.4 | 33
476097 | NORMANDY RESERVOIR - WTP INTAKE | DUCK RIVER 255.0 | 1983-04-13 | 1120 | 0 | OXYGEN, DISSOLVED, PERCENT OF SATURATION % | 74.3363 | 33
476097 | NORMANDY RESERVOIR - WTP INTAKE | DUCK RIVER 255.0 | 1983-04-13 | 1120 | 0 | PH (STANDARD UNITS) | 7 | 33
476097 | NORMANDY RESERVOIR - WTP INTAKE | DUCK RIVER 255.0 | 1983-04-13 | 1120 | 0 | ALKALINITY, PHENOLPHTHALEIN (MG/L) | 0 | 33
476097 | NORMANDY RESERVOIR - WTP INTAKE | DUCK RIVER 255.0 | 1983-04-13 | 1120 | 0 | ALKALINITY TOATL FIELD, (MG/L AS CACO3) | 27 | 33
476097 | NORMANDY RESERVOIR - WTP INTAKE | DUCK RIVER 255.0 | 1983-04-13 | 1120 | 0 | RESIDUE, TOTAL NONFILTRABLE (MG/L) | 7 | 33
476097 | NORMANDY RESERVOIR - WTP INTAKE | DUCK RIVER 255.0 | 1983-04-13 | 1120 | 0 | RESIDUE, VOLATILE NONFILTRABLE (MG/L) | 2 | 33
476097 | NORMANDY RESERVOIR - WTP INTAKE | DUCK RIVER 255.0 | 1983-04-13 | 1120 | 0 | NITROGEN, ORGANIC, TOTAL (MG/L AS N) | 0.34 | 33
476097 | NORMANDY RESERVOIR - WTP INTAKE | DUCK RIVER 255.0 | 1983-04-13 | 1120 | 0 | NITROGEN, AMMONIA, TOTAL (MG/L AS N) | 0.05 | 33
476097 | NORMANDY RESERVOIR - WTP INTAKE | DUCK RIVER 255.0 | 1983-04-13 | 1120 | 0 | AMMONIA, UNIONZED (MG/L AS N) | 9.2719e-05 | 33
476097 | NORMANDY RESERVOIR - WTP INTAKE | DUCK RIVER 255.0 | 1983-04-13 | 1120 | 0 | AMMONIA, UNIONIZED (CALC FR TEMP-PH-NH4) (MG/L) | 0.00011274 | 33
476097 | NORMANDY RESERVOIR - WTP INTAKE | DUCK RIVER 255.0 | 1983-04-13 | 1120 | 0 | NITRITE PLUS NITRATE, TOTAL 1 DET. (MG/L AS N) | 0.58 | 33
476097 | NORMANDY RESERVOIR - WTP INTAKE | DUCK RIVER 255.0 | 1983-04-13 | 1120 | 0 | PHOSPHORUS, TOTAL (MG/L AS P) | 0.05 | 33
476097 | NORMANDY RESERVOIR - WTP INTAKE | DUCK RIVER 255.0 | 1983-04-13 | 1120 | 0 | PHOSPHORUS, DISSOLVED (MG/L AS P) | 0.01 | 33
476097 | NORMANDY RESERVOIR - WTP INTAKE | DUCK RIVER 255.0 | 1983-04-13 | 1120 | 0 | CARBON, TOTAL ORGANIC (MG/L AS C) | 4.5 | 33
476097 | NORMANDY RESERVOIR - WTP INTAKE | DUCK RIVER 255.0 | 1983-04-13 | 1120 | 0 | CARBON, DISSOLVED ORGANIC (MG/L AS C) | 4.1 | 33
476097 | NORMANDY RESERVOIR - WTP INTAKE | DUCK RIVER 255.0 | 1983-04-13 | 1120 | 0 | CHLOROPHYLL-A UG/L SPECTROPHOTOMETRIC ACID. METH. | 0 | 33
476097 | NORMANDY RESERVOIR - WTP INTAKE | DUCK RIVER 255.0 | 1983-04-13 | 1120 | 0 | CHLOROPHYLL-B UG/L TRICHROMATIC UNCORRECTED | 0.55 | 33
476097 | NORMANDY RESERVOIR - WTP INTAKE | DUCK RIVER 255.0 | 1983-04-13 | 1120 | 0 | CHLOROPHYLL-C UG/L TRICHROMATIC UNCORRECTED | 0.56 | 33
476097 | NORMANDY RESERVOIR - WTP INTAKE | DUCK RIVER 255.0 | 1983-04-13 | 1120 | 0 | PHEOPHYTIN-A UG/L SPECTROPHOTOMETRIC ACID. METH. | 3.36 | 33
476097 | NORMANDY RESERVOIR - WTP INTAKE | DUCK RIVER 255.0 | 1983-04-13 | 1120 | 0 | RESIDUE,TOTAL FILTRABLE (DRIED AT 180C),MG/L | 70 | 33
476097 | NORMANDY RESERVOIR - WTP INTAKE | DUCK RIVER 255.0 | 1983-04-13 | 1122 | 0 | X-SEC. LOC., HORIZ (% FROM R BANK LOOK UPSTR.) | 25 | 39
476097 | NORMANDY RESERVOIR - WTP INTAKE | DUCK RIVER 255.0 | 1983-04-13 | 1122 | 0 | TEMPERATURE, WATER (DEGREES CENTIGRADE) | 9.8 | 39
476097 | NORMANDY RESERVOIR - WTP INTAKE | DUCK RIVER 255.0 | 1983-04-13 | 1122 | 0 | SPECIFIC CONDUCTANCE,FIELD (UMHOS/CM @ 25C) | 104 | 39
476097 | NORMANDY RESERVOIR - WTP INTAKE | DUCK RIVER 255.0 | 1983-04-13 | 1122 | 0 | SAMPLING STATION LOCATION VERTICAL (METERS) | 12 | 39
476097 | NORMANDY RESERVOIR - WTP INTAKE | DUCK RIVER 255.0 | 1983-04-13 | 1122 | 0 | OXYGEN, DISSOLVED MG/L | 8.5 | 39
476097 | NORMANDY RESERVOIR - WTP INTAKE | DUCK RIVER 255.0 | 1983-04-13 | 1122 | 0 | OXYGEN, DISSOLVED, PERCENT OF SATURATION % | 75.2212 | 39
476097 | NORMANDY RESERVOIR - WTP INTAKE | DUCK RIVER 255.0 | 1983-04-13 | 1122 | 0 | PH (STANDARD UNITS) | 7 | 39
476097 | NORMANDY RESERVOIR - WTP INTAKE | DUCK RIVER 255.0 | 1983-04-13 | 1124 | 0 | X-SEC. LOC., HORIZ (% FROM R BANK LOOK UPSTR.) | 25 | 46
476097 | NORMANDY RESERVOIR - WTP INTAKE | DUCK RIVER 255.0 | 1983-04-13 | 1124 | 0 | TEMPERATURE, WATER (DEGREES CENTIGRADE) | 9.8 | 46
476097 | NORMANDY RESERVOIR - WTP INTAKE | DUCK RIVER 255.0 | 1983-04-13 | 1124 | 0 | SPECIFIC CONDUCTANCE,FIELD (UMHOS/CM @ 25C) | 106 | 46
476097 | NORMANDY RESERVOIR - WTP INTAKE | DUCK RIVER 255.0 | 1983-04-13 | 1124 | 0 | SAMPLING STATION LOCATION VERTICAL (METERS) | 14 | 46
476097 | NORMANDY RESERVOIR - WTP INTAKE | DUCK RIVER 255.0 | 1983-04-13 | 1124 | 0 | OXYGEN, DISSOLVED MG/L | 8.2 | 46
476097 | NORMANDY RESERVOIR - WTP INTAKE | DUCK RIVER 255.0 | 1983-04-13 | 1124 | 0 | OXYGEN, DISSOLVED, PERCENT OF SATURATION % | 72.5663 | 46
476097 | NORMANDY RESERVOIR - WTP INTAKE | DUCK RIVER 255.0 | 1983-04-13 | 1124 | 0 | PH (STANDARD UNITS) | 7.1 | 46
476097 | NORMANDY RESERVOIR - WTP INTAKE | DUCK RIVER 255.0 | 1983-04-13 | 1126 | 0 | X-SEC. LOC., HORIZ (% FROM R BANK LOOK UPSTR.) | 25 | 49
476097 | NORMANDY RESERVOIR - WTP INTAKE | DUCK RIVER 255.0 | 1983-04-13 | 1126 | 0 | TEMPERATURE, WATER (DEGREES CENTIGRADE) | 9.7 | 49
476097 | NORMANDY RESERVOIR - WTP INTAKE | DUCK RIVER 255.0 | 1983-04-13 | 1126 | 0 | TURBIDITY,HACH TURBIDIMETER (FORMAZIN TURB UNIT) | 21 | 49
476097 | NORMANDY RESERVOIR - WTP INTAKE | DUCK RIVER 255.0 | 1983-04-13 | 1126 | 0 | SPECIFIC CONDUCTANCE,FIELD (UMHOS/CM @ 25C) | 107 | 49
476097 | NORMANDY RESERVOIR - WTP INTAKE | DUCK RIVER 255.0 | 1983-04-13 | 1126 | 0 | SAMPLING STATION LOCATION VERTICAL (METERS) | 15 | 49
476097 | NORMANDY RESERVOIR - WTP INTAKE | DUCK RIVER 255.0 | 1983-04-13 | 1126 | 0 | OXYGEN, DISSOLVED MG/L | 8 | 49
476097 | NORMANDY RESERVOIR - WTP INTAKE | DUCK RIVER 255.0 | 1983-04-13 | 1126 | 0 | OXYGEN, DISSOLVED, PERCENT OF SATURATION % | 70.7965 | 49
476097 | NORMANDY RESERVOIR - WTP INTAKE | DUCK RIVER 255.0 | 1983-04-13 | 1126 | 0 | PH (STANDARD UNITS) | 7.1 | 49
476097 | NORMANDY RESERVOIR - WTP INTAKE | DUCK RIVER 255.0 | 1983-04-13 | 1126 | 0 | ALKALINITY, PHENOLPHTHALEIN (MG/L) | 0 | 49
476097 | NORMANDY RESERVOIR - WTP INTAKE | DUCK RIVER 255.0 | 1983-04-13 | 1126 | 0 | ALKALINITY TOATL FIELD, (MG/L AS CACO3) | 33 | 49
476097 | NORMANDY RESERVOIR - WTP INTAKE | DUCK RIVER 255.0 | 1983-04-13 | 1126 | 0 | RESIDUE, TOTAL NONFILTRABLE (MG/L) | 6 | 49
476097 | NORMANDY RESERVOIR - WTP INTAKE | DUCK RIVER 255.0 | 1983-04-13 | 1126 | 0 | RESIDUE, VOLATILE NONFILTRABLE (MG/L) | 2 | 49
476097 | NORMANDY RESERVOIR - WTP INTAKE | DUCK RIVER 255.0 | 1983-04-13 | 1126 | 0 | NITROGEN, ORGANIC, TOTAL (MG/L AS N) | 0.25 | 49
476097 | NORMANDY RESERVOIR - WTP INTAKE | DUCK RIVER 255.0 | 1983-04-13 | 1126 | 0 | NITROGEN, AMMONIA, TOTAL (MG/L AS N) | 0.05 | 49
476097 | NORMANDY RESERVOIR - WTP INTAKE | DUCK RIVER 255.0 | 1983-04-13 | 1126 | 0 | AMMONIA, UNIONZED (MG/L AS N) | 0.00011396 | 49
476097 | NORMANDY RESERVOIR - WTP INTAKE | DUCK RIVER 255.0 | 1983-04-13 | 1126 | 0 | AMMONIA, UNIONIZED (CALC FR TEMP-PH-NH4) (MG/L) | 0.00013857 | 49
476097 | NORMANDY RESERVOIR - WTP INTAKE | DUCK RIVER 255.0 | 1983-04-13 | 1126 | 0 | NITRITE PLUS NITRATE, TOTAL 1 DET. (MG/L AS N) | 0.61 | 49
476097 | NORMANDY RESERVOIR - WTP INTAKE | DUCK RIVER 255.0 | 1983-04-13 | 1126 | 0 | PHOSPHORUS, TOTAL (MG/L AS P) | 0.04 | 49
476097 | NORMANDY RESERVOIR - WTP INTAKE | DUCK RIVER 255.0 | 1983-04-13 | 1126 | 0 | PHOSPHORUS, DISSOLVED (MG/L AS P) | 0.01 | 49
476097 | NORMANDY RESERVOIR - WTP INTAKE | DUCK RIVER 255.0 | 1983-04-13 | 1126 | 0 | CARBON, TOTAL ORGANIC (MG/L AS C) | 4.4 | 49
476097 | NORMANDY RESERVOIR - WTP INTAKE | DUCK RIVER 255.0 | 1983-04-13 | 1126 | 0 | CARBON, DISSOLVED ORGANIC (MG/L AS C) | 3.3 | 49
476097 | NORMANDY RESERVOIR - WTP INTAKE | DUCK RIVER 255.0 | 1983-04-13 | 1126 | 0 | CHLOROPHYLL-A UG/L SPECTROPHOTOMETRIC ACID. METH. | 3.2 | 49
476097 | NORMANDY RESERVOIR - WTP INTAKE | DUCK RIVER 255.0 | 1983-04-13 | 1126 | 0 | CHLOROPHYLL-B UG/L TRICHROMATIC UNCORRECTED | 1 | 49
476097 | NORMANDY RESERVOIR - WTP INTAKE | DUCK RIVER 255.0 | 1983-04-13 | 1126 | 0 | CHLOROPHYLL-C UG/L TRICHROMATIC UNCORRECTED | 1.38 | 49
476097 | NORMANDY RESERVOIR - WTP INTAKE | DUCK RIVER 255.0 | 1983-04-13 | 1126 | 0 | PHEOPHYTIN-A UG/L SPECTROPHOTOMETRIC ACID. METH. | 0.16 | 49
476097 | NORMANDY RESERVOIR - WTP INTAKE | DUCK RIVER 255.0 | 1983-04-13 | 1126 | 0 | RESIDUE,TOTAL FILTRABLE (DRIED AT 180C),MG/L | 50 | 49
476097 | NORMANDY RESERVOIR - WTP INTAKE | DUCK RIVER 255.0 | 1983-04-26 | 1130 | 0 | X-SEC. LOC., HORIZ (% FROM R BANK LOOK UPSTR.) | 25 | 1
476097 | NORMANDY RESERVOIR - WTP INTAKE | DUCK RIVER 255.0 | 1983-04-26 | 1130 | 0 | TEMPERATURE, WATER (DEGREES CENTIGRADE) | 14.3 | 1
476097 | NORMANDY RESERVOIR - WTP INTAKE | DUCK RIVER 255.0 | 1983-04-26 | 1130 | 0 | TURBIDITY,HACH TURBIDIMETER (FORMAZIN TURB UNIT) | 16 | 1
476097 | NORMANDY RESERVOIR - WTP INTAKE | DUCK RIVER 255.0 | 1983-04-26 | 1130 | 0 | TRANSPARENCY, SECCHI DISC (METERS) | 0.55 | 1
476097 | NORMANDY RESERVOIR - WTP INTAKE | DUCK RIVER 255.0 | 1983-04-26 | 1130 | 0 | SPECIFIC CONDUCTANCE,FIELD (UMHOS/CM @ 25C) | 84 | 1
476097 | NORMANDY RESERVOIR - WTP INTAKE | DUCK RIVER 255.0 | 1983-04-26 | 1130 | 0 | SAMPLING STATION LOCATION VERTICAL (METERS) | 0.3 | 1
476097 | NORMANDY RESERVOIR - WTP INTAKE | DUCK RIVER 255.0 | 1983-04-26 | 1130 | 0 | OXYGEN, DISSOLVED MG/L | 8.8 | 1
476097 | NORMANDY RESERVOIR - WTP INTAKE | DUCK RIVER 255.0 | 1983-04-26 | 1130 | 0 | OXYGEN, DISSOLVED, PERCENT OF SATURATION % | 84.6154 | 1
476097 | NORMANDY RESERVOIR - WTP INTAKE | DUCK RIVER 255.0 | 1983-04-26 | 1130 | 0 | PH (STANDARD UNITS) | 7.4 | 1
476097 | NORMANDY RESERVOIR - WTP INTAKE | DUCK RIVER 255.0 | 1983-04-26 | 1130 | 0 | ALKALINITY, PHENOLPHTHALEIN (MG/L) | 0 | 1
476097 | NORMANDY RESERVOIR - WTP INTAKE | DUCK RIVER 255.0 | 1983-04-26 | 1130 | 0 | ALKALINITY TOATL FIELD, (MG/L AS CACO3) | 30 | 1
476097 | NORMANDY RESERVOIR - WTP INTAKE | DUCK RIVER 255.0 | 1983-04-26 | 1130 | 0 | RESIDUE, TOTAL NONFILTRABLE (MG/L) | 3 | 1
476097 | NORMANDY RESERVOIR - WTP INTAKE | DUCK RIVER 255.0 | 1983-04-26 | 1130 | 0 | RESIDUE, VOLATILE NONFILTRABLE (MG/L) | 2 | 1
476097 | NORMANDY RESERVOIR - WTP INTAKE | DUCK RIVER 255.0 | 1983-04-26 | 1130 | 0 | NITROGEN, ORGANIC, TOTAL (MG/L AS N) | 0.18 | 1
476097 | NORMANDY RESERVOIR - WTP INTAKE | DUCK RIVER 255.0 | 1983-04-26 | 1130 | 0 | NITROGEN, ORGANIC, DISSOLVED (MG/L AS N) | 0.08 | 1
476097 | NORMANDY RESERVOIR - WTP INTAKE | DUCK RIVER 255.0 | 1983-04-26 | 1130 | 0 | NITROGEN, AMMONIA, TOTAL (MG/L AS N) | 0.03 | 1
476097 | NORMANDY RESERVOIR - WTP INTAKE | DUCK RIVER 255.0 | 1983-04-26 | 1130 | 0 | AMMONIA, UNIONZED (MG/L AS N) | 0.00019387 | 1
476097 | NORMANDY RESERVOIR - WTP INTAKE | DUCK RIVER 255.0 | 1983-04-26 | 1130 | 0 | AMMONIA, UNIONIZED (CALC FR TEMP-PH-NH4) (MG/L) | 0.00023572 | 1
476097 | NORMANDY RESERVOIR - WTP INTAKE | DUCK RIVER 255.0 | 1983-04-26 | 1130 | 0 | NITRITE PLUS NITRATE, TOTAL 1 DET. (MG/L AS N) | 0.47 | 1
476097 | NORMANDY RESERVOIR - WTP INTAKE | DUCK RIVER 255.0 | 1983-04-26 | 1130 | 0 | PHOSPHORUS, TOTAL (MG/L AS P) | 0.05 | 1
476097 | NORMANDY RESERVOIR - WTP INTAKE | DUCK RIVER 255.0 | 1983-04-26 | 1130 | 0 | PHOSPHORUS, DISSOLVED (MG/L AS P) | 0.03 | 1
476097 | NORMANDY RESERVOIR - WTP INTAKE | DUCK RIVER 255.0 | 1983-04-26 | 1130 | 0 | CARBON, TOTAL ORGANIC (MG/L AS C) | 3.9 | 1
476097 | NORMANDY RESERVOIR - WTP INTAKE | DUCK RIVER 255.0 | 1983-04-26 | 1130 | 0 | CARBON, DISSOLVED ORGANIC (MG/L AS C) | 3.4 | 1
476097 | NORMANDY RESERVOIR - WTP INTAKE | DUCK RIVER 255.0 | 1983-04-26 | 1130 | 0 | CHLOROPHYLL-A UG/L SPECTROPHOTOMETRIC ACID. METH. | 8.54 | 1
476097 | NORMANDY RESERVOIR - WTP INTAKE | DUCK RIVER 255.0 | 1983-04-26 | 1130 | 0 | CHLOROPHYLL-B UG/L TRICHROMATIC UNCORRECTED | 0.8 | 1
476097 | NORMANDY RESERVOIR - WTP INTAKE | DUCK RIVER 255.0 | 1983-04-26 | 1130 | 0 | CHLOROPHYLL-C UG/L TRICHROMATIC UNCORRECTED | 1.37 | 1
476097 | NORMANDY RESERVOIR - WTP INTAKE | DUCK RIVER 255.0 | 1983-04-26 | 1130 | 0 | PHEOPHYTIN-A UG/L SPECTROPHOTOMETRIC ACID. METH. | 1.17 | 1
476097 | NORMANDY RESERVOIR - WTP INTAKE | DUCK RIVER 255.0 | 1983-04-26 | 1130 | 0 | RESIDUE,TOTAL FILTRABLE (DRIED AT 180C),MG/L | 40 | 1
476097 | NORMANDY RESERVOIR - WTP INTAKE | DUCK RIVER 255.0 | 1983-04-26 | 1132 | 0 | X-SEC. LOC., HORIZ (% FROM R BANK LOOK UPSTR.) | 25 | 3
476097 | NORMANDY RESERVOIR - WTP INTAKE | DUCK RIVER 255.0 | 1983-04-26 | 1132 | 0 | TEMPERATURE, WATER (DEGREES CENTIGRADE) | 13.8 | 3
476097 | NORMANDY RESERVOIR - WTP INTAKE | DUCK RIVER 255.0 | 1983-04-26 | 1132 | 0 | SPECIFIC CONDUCTANCE,FIELD (UMHOS/CM @ 25C) | 84 | 3
476097 | NORMANDY RESERVOIR - WTP INTAKE | DUCK RIVER 255.0 | 1983-04-26 | 1132 | 0 | SAMPLING STATION LOCATION VERTICAL (METERS) | 1 | 3
476097 | NORMANDY RESERVOIR - WTP INTAKE | DUCK RIVER 255.0 | 1983-04-26 | 1132 | 0 | OXYGEN, DISSOLVED MG/L | 9 | 3
476097 | NORMANDY RESERVOIR - WTP INTAKE | DUCK RIVER 255.0 | 1983-04-26 | 1132 | 0 | OXYGEN, DISSOLVED, PERCENT OF SATURATION % | 86.5385 | 3
476097 | NORMANDY RESERVOIR - WTP INTAKE | DUCK RIVER 255.0 | 1983-04-26 | 1132 | 0 | PH (STANDARD UNITS) | 7.2 | 3
476097 | NORMANDY RESERVOIR - WTP INTAKE | DUCK RIVER 255.0 | 1983-04-26 | 1134 | 0 | X-SEC. LOC., HORIZ (% FROM R BANK LOOK UPSTR.) | 25 | 7
476097 | NORMANDY RESERVOIR - WTP INTAKE | DUCK RIVER 255.0 | 1983-04-26 | 1134 | 0 | TEMPERATURE, WATER (DEGREES CENTIGRADE) | 12.6 | 7
476097 | NORMANDY RESERVOIR - WTP INTAKE | DUCK RIVER 255.0 | 1983-04-26 | 1134 | 0 | SPECIFIC CONDUCTANCE,FIELD (UMHOS/CM @ 25C) | 84 | 7
476097 | NORMANDY RESERVOIR - WTP INTAKE | DUCK RIVER 255.0 | 1983-04-26 | 1134 | 0 | SAMPLING STATION LOCATION VERTICAL (METERS) | 2 | 7
476097 | NORMANDY RESERVOIR - WTP INTAKE | DUCK RIVER 255.0 | 1983-04-26 | 1134 | 0 | OXYGEN, DISSOLVED MG/L | 8.8 | 7
476097 | NORMANDY RESERVOIR - WTP INTAKE | DUCK RIVER 255.0 | 1983-04-26 | 1134 | 0 | OXYGEN, DISSOLVED, PERCENT OF SATURATION % | 83.0188 | 7
476097 | NORMANDY RESERVOIR - WTP INTAKE | DUCK RIVER 255.0 | 1983-04-26 | 1134 | 0 | PH (STANDARD UNITS) | 7.2 | 7
476097 | NORMANDY RESERVOIR - WTP INTAKE | DUCK RIVER 255.0 | 1983-04-26 | 1136 | 0 | X-SEC. LOC., HORIZ (% FROM R BANK LOOK UPSTR.) | 25 | 10
476097 | NORMANDY RESERVOIR - WTP INTAKE | DUCK RIVER 255.0 | 1983-04-26 | 1136 | 0 | TEMPERATURE, WATER (DEGREES CENTIGRADE) | 12.4 | 10
476097 | NORMANDY RESERVOIR - WTP INTAKE | DUCK RIVER 255.0 | 1983-04-26 | 1136 | 0 | SPECIFIC CONDUCTANCE,FIELD (UMHOS/CM @ 25C) | 83 | 10
476097 | NORMANDY RESERVOIR - WTP INTAKE | DUCK RIVER 255.0 | 1983-04-26 | 1136 | 0 | SAMPLING STATION LOCATION VERTICAL (METERS) | 3 | 10
476097 | NORMANDY RESERVOIR - WTP INTAKE | DUCK RIVER 255.0 | 1983-04-26 | 1136 | 0 | OXYGEN, DISSOLVED MG/L | 8.7 | 10
476097 | NORMANDY RESERVOIR - WTP INTAKE | DUCK RIVER 255.0 | 1983-04-26 | 1136 | 0 | OXYGEN, DISSOLVED, PERCENT OF SATURATION % | 80.5555 | 10
476097 | NORMANDY RESERVOIR - WTP INTAKE | DUCK RIVER 255.0 | 1983-04-26 | 1136 | 0 | PH (STANDARD UNITS) | 7.1 | 10
476097 | NORMANDY RESERVOIR - WTP INTAKE | DUCK RIVER 255.0 | 1983-04-26 | 1138 | 0 | X-SEC. LOC., HORIZ (% FROM R BANK LOOK UPSTR.) | 25 | 13
476097 | NORMANDY RESERVOIR - WTP INTAKE | DUCK RIVER 255.0 | 1983-04-26 | 1138 | 0 | TEMPERATURE, WATER (DEGREES CENTIGRADE) | 12.3 | 13
476097 | NORMANDY RESERVOIR - WTP INTAKE | DUCK RIVER 255.0 | 1983-04-26 | 1138 | 0 | SPECIFIC CONDUCTANCE,FIELD (UMHOS/CM @ 25C) | 83 | 13
476097 | NORMANDY RESERVOIR - WTP INTAKE | DUCK RIVER 255.0 | 1983-04-26 | 1138 | 0 | SAMPLING STATION LOCATION VERTICAL (METERS) | 4 | 13
476097 | NORMANDY RESERVOIR - WTP INTAKE | DUCK RIVER 255.0 | 1983-04-26 | 1138 | 0 | OXYGEN, DISSOLVED MG/L | 8.7 | 13
476097 | NORMANDY RESERVOIR - WTP INTAKE | DUCK RIVER 255.0 | 1983-04-26 | 1138 | 0 | OXYGEN, DISSOLVED, PERCENT OF SATURATION % | 80.5555 | 13
476097 | NORMANDY RESERVOIR - WTP INTAKE | DUCK RIVER 255.0 | 1983-04-26 | 1138 | 0 | PH (STANDARD UNITS) | 7.1 | 13
476097 | NORMANDY RESERVOIR - WTP INTAKE | DUCK RIVER 255.0 | 1983-04-26 | 1140 | 0 | X-SEC. LOC., HORIZ (% FROM R BANK LOOK UPSTR.) | 25 | 16
476097 | NORMANDY RESERVOIR - WTP INTAKE | DUCK RIVER 255.0 | 1983-04-26 | 1140 | 0 | TEMPERATURE, WATER (DEGREES CENTIGRADE) | 12.2 | 16
476097 | NORMANDY RESERVOIR - WTP INTAKE | DUCK RIVER 255.0 | 1983-04-26 | 1140 | 0 | TURBIDITY,HACH TURBIDIMETER (FORMAZIN TURB UNIT) | 16 | 16
476097 | NORMANDY RESERVOIR - WTP INTAKE | DUCK RIVER 255.0 | 1983-04-26 | 1140 | 0 | SPECIFIC CONDUCTANCE,FIELD (UMHOS/CM @ 25C) | 83 | 16
476097 | NORMANDY RESERVOIR - WTP INTAKE | DUCK RIVER 255.0 | 1983-04-26 | 1140 | 0 | SAMPLING STATION LOCATION VERTICAL (METERS) | 5 | 16
476097 | NORMANDY RESERVOIR - WTP INTAKE | DUCK RIVER 255.0 | 1983-04-26 | 1140 | 0 | OXYGEN, DISSOLVED MG/L | 8.7 | 16
476097 | NORMANDY RESERVOIR - WTP INTAKE | DUCK RIVER 255.0 | 1983-04-26 | 1140 | 0 | OXYGEN, DISSOLVED, PERCENT OF SATURATION % | 80.5555 | 16
476097 | NORMANDY RESERVOIR - WTP INTAKE | DUCK RIVER 255.0 | 1983-04-26 | 1140 | 0 | PH (STANDARD UNITS) | 7 | 16
476097 | NORMANDY RESERVOIR - WTP INTAKE | DUCK RIVER 255.0 | 1983-04-26 | 1140 | 0 | ALKALINITY, PHENOLPHTHALEIN (MG/L) | 0 | 16
476097 | NORMANDY RESERVOIR - WTP INTAKE | DUCK RIVER 255.0 | 1983-04-26 | 1140 | 0 | ALKALINITY TOATL FIELD, (MG/L AS CACO3) | 30 | 16
476097 | NORMANDY RESERVOIR - WTP INTAKE | DUCK RIVER 255.0 | 1983-04-26 | 1140 | 0 | RESIDUE, TOTAL NONFILTRABLE (MG/L) | 5 | 16
476097 | NORMANDY RESERVOIR - WTP INTAKE | DUCK RIVER 255.0 | 1983-04-26 | 1140 | 0 | RESIDUE, VOLATILE NONFILTRABLE (MG/L) | 1 | 16
476097 | NORMANDY RESERVOIR - WTP INTAKE | DUCK RIVER 255.0 | 1983-04-26 | 1140 | 0 | NITROGEN, ORGANIC, TOTAL (MG/L AS N) | 0.13 | 16
476097 | NORMANDY RESERVOIR - WTP INTAKE | DUCK RIVER 255.0 | 1983-04-26 | 1140 | 0 | NITROGEN, ORGANIC, DISSOLVED (MG/L AS N) | 0.09 | 16
476097 | NORMANDY RESERVOIR - WTP INTAKE | DUCK RIVER 255.0 | 1983-04-26 | 1140 | 0 | NITROGEN, AMMONIA, TOTAL (MG/L AS N) | 0.04 | 16
476097 | NORMANDY RESERVOIR - WTP INTAKE | DUCK RIVER 255.0 | 1983-04-26 | 1140 | 0 | AMMONIA, UNIONZED (MG/L AS N) | 8.799e-05 | 16
476097 | NORMANDY RESERVOIR - WTP INTAKE | DUCK RIVER 255.0 | 1983-04-26 | 1140 | 0 | AMMONIA, UNIONIZED (CALC FR TEMP-PH-NH4) (MG/L) | 0.00010699 | 16
476097 | NORMANDY RESERVOIR - WTP INTAKE | DUCK RIVER 255.0 | 1983-04-26 | 1140 | 0 | NITRITE PLUS NITRATE, TOTAL 1 DET. (MG/L AS N) | 0.48 | 16
476097 | NORMANDY RESERVOIR - WTP INTAKE | DUCK RIVER 255.0 | 1983-04-26 | 1140 | 0 | PHOSPHORUS, TOTAL (MG/L AS P) | 0.05 | 16
476097 | NORMANDY RESERVOIR - WTP INTAKE | DUCK RIVER 255.0 | 1983-04-26 | 1140 | 0 | PHOSPHORUS, DISSOLVED (MG/L AS P) | 0.02 | 16
476097 | NORMANDY RESERVOIR - WTP INTAKE | DUCK RIVER 255.0 | 1983-04-26 | 1140 | 0 | CARBON, TOTAL ORGANIC (MG/L AS C) | 3.9 | 16
476097 | NORMANDY RESERVOIR - WTP INTAKE | DUCK RIVER 255.0 | 1983-04-26 | 1140 | 0 | CARBON, DISSOLVED ORGANIC (MG/L AS C) | 2.9 | 16
476097 | NORMANDY RESERVOIR - WTP INTAKE | DUCK RIVER 255.0 | 1983-04-26 | 1140 | 0 | CHLOROPHYLL-A UG/L SPECTROPHOTOMETRIC ACID. METH. | 4.81 | 16
476097 | NORMANDY RESERVOIR - WTP INTAKE | DUCK RIVER 255.0 | 1983-04-26 | 1140 | 0 | CHLOROPHYLL-B UG/L TRICHROMATIC UNCORRECTED | 0.93 | 16
476097 | NORMANDY RESERVOIR - WTP INTAKE | DUCK RIVER 255.0 | 1983-04-26 | 1140 | 0 | CHLOROPHYLL-C UG/L TRICHROMATIC UNCORRECTED | 1.58 | 16
476097 | NORMANDY RESERVOIR - WTP INTAKE | DUCK RIVER 255.0 | 1983-04-26 | 1140 | 0 | PHEOPHYTIN-A UG/L SPECTROPHOTOMETRIC ACID. METH. | 1.07 | 16
476097 | NORMANDY RESERVOIR - WTP INTAKE | DUCK RIVER 255.0 | 1983-04-26 | 1140 | 0 | RESIDUE,TOTAL FILTRABLE (DRIED AT 180C),MG/L | 40 | 16
476097 | NORMANDY RESERVOIR - WTP INTAKE | DUCK RIVER 255.0 | 1983-04-26 | 1142 | 0 | X-SEC. LOC., HORIZ (% FROM R BANK LOOK UPSTR.) | 25 | 20
476097 | NORMANDY RESERVOIR - WTP INTAKE | DUCK RIVER 255.0 | 1983-04-26 | 1142 | 0 | TEMPERATURE, WATER (DEGREES CENTIGRADE) | 12.2 | 20
476097 | NORMANDY RESERVOIR - WTP INTAKE | DUCK RIVER 255.0 | 1983-04-26 | 1142 | 0 | SPECIFIC CONDUCTANCE,FIELD (UMHOS/CM @ 25C) | 82 | 20
476097 | NORMANDY RESERVOIR - WTP INTAKE | DUCK RIVER 255.0 | 1983-04-26 | 1142 | 0 | SAMPLING STATION LOCATION VERTICAL (METERS) | 6 | 20
476097 | NORMANDY RESERVOIR - WTP INTAKE | DUCK RIVER 255.0 | 1983-04-26 | 1142 | 0 | OXYGEN, DISSOLVED MG/L | 8.7 | 20
476097 | NORMANDY RESERVOIR - WTP INTAKE | DUCK RIVER 255.0 | 1983-04-26 | 1142 | 0 | OXYGEN, DISSOLVED, PERCENT OF SATURATION % | 80.5555 | 20
476097 | NORMANDY RESERVOIR - WTP INTAKE | DUCK RIVER 255.0 | 1983-04-26 | 1142 | 0 | PH (STANDARD UNITS) | 6.9 | 20
476097 | NORMANDY RESERVOIR - WTP INTAKE | DUCK RIVER 255.0 | 1983-04-26 | 1144 | 0 | X-SEC. LOC., HORIZ (% FROM R BANK LOOK UPSTR.) | 25 | 23
476097 | NORMANDY RESERVOIR - WTP INTAKE | DUCK RIVER 255.0 | 1983-04-26 | 1144 | 0 | TEMPERATURE, WATER (DEGREES CENTIGRADE) | 12.2 | 23
476097 | NORMANDY RESERVOIR - WTP INTAKE | DUCK RIVER 255.0 | 1983-04-26 | 1144 | 0 | SPECIFIC CONDUCTANCE,FIELD (UMHOS/CM @ 25C) | 83 | 23
476097 | NORMANDY RESERVOIR - WTP INTAKE | DUCK RIVER 255.0 | 1983-04-26 | 1144 | 0 | SAMPLING STATION LOCATION VERTICAL (METERS) | 7 | 23
476097 | NORMANDY RESERVOIR - WTP INTAKE | DUCK RIVER 255.0 | 1983-04-26 | 1144 | 0 | OXYGEN, DISSOLVED MG/L | 8.7 | 23
476097 | NORMANDY RESERVOIR - WTP INTAKE | DUCK RIVER 255.0 | 1983-04-26 | 1144 | 0 | OXYGEN, DISSOLVED, PERCENT OF SATURATION % | 80.5555 | 23
476097 | NORMANDY RESERVOIR - WTP INTAKE | DUCK RIVER 255.0 | 1983-04-26 | 1144 | 0 | PH (STANDARD UNITS) | 6.9 | 23
476097 | NORMANDY RESERVOIR - WTP INTAKE | DUCK RIVER 255.0 | 1983-04-26 | 1146 | 0 | X-SEC. LOC., HORIZ (% FROM R BANK LOOK UPSTR.) | 25 | 26
476097 | NORMANDY RESERVOIR - WTP INTAKE | DUCK RIVER 255.0 | 1983-04-26 | 1146 | 0 | TEMPERATURE, WATER (DEGREES CENTIGRADE) | 12.1 | 26
476097 | NORMANDY RESERVOIR - WTP INTAKE | DUCK RIVER 255.0 | 1983-04-26 | 1146 | 0 | SPECIFIC CONDUCTANCE,FIELD (UMHOS/CM @ 25C) | 84 | 26
476097 | NORMANDY RESERVOIR - WTP INTAKE | DUCK RIVER 255.0 | 1983-04-26 | 1146 | 0 | SAMPLING STATION LOCATION VERTICAL (METERS) | 8 | 26
476097 | NORMANDY RESERVOIR - WTP INTAKE | DUCK RIVER 255.0 | 1983-04-26 | 1146 | 0 | OXYGEN, DISSOLVED MG/L | 8.7 | 26
476097 | NORMANDY RESERVOIR - WTP INTAKE | DUCK RIVER 255.0 | 1983-04-26 | 1146 | 0 | OXYGEN, DISSOLVED, PERCENT OF SATURATION % | 80.5555 | 26
476097 | NORMANDY RESERVOIR - WTP INTAKE | DUCK RIVER 255.0 | 1983-04-26 | 1146 | 0 | PH (STANDARD UNITS) | 6.9 | 26
476097 | NORMANDY RESERVOIR - WTP INTAKE | DUCK RIVER 255.0 | 1983-04-26 | 1148 | 0 | X-SEC. LOC., HORIZ (% FROM R BANK LOOK UPSTR.) | 25 | 30
476097 | NORMANDY RESERVOIR - WTP INTAKE | DUCK RIVER 255.0 | 1983-04-26 | 1148 | 0 | TEMPERATURE, WATER (DEGREES CENTIGRADE) | 12.1 | 30
476097 | NORMANDY RESERVOIR - WTP INTAKE | DUCK RIVER 255.0 | 1983-04-26 | 1148 | 0 | SPECIFIC CONDUCTANCE,FIELD (UMHOS/CM @ 25C) | 85 | 30
476097 | NORMANDY RESERVOIR - WTP INTAKE | DUCK RIVER 255.0 | 1983-04-26 | 1148 | 0 | SAMPLING STATION LOCATION VERTICAL (METERS) | 9 | 30
476097 | NORMANDY RESERVOIR - WTP INTAKE | DUCK RIVER 255.0 | 1983-04-26 | 1148 | 0 | OXYGEN, DISSOLVED MG/L | 8.7 | 30
476097 | NORMANDY RESERVOIR - WTP INTAKE | DUCK RIVER 255.0 | 1983-04-26 | 1148 | 0 | OXYGEN, DISSOLVED, PERCENT OF SATURATION % | 80.5555 | 30
476097 | NORMANDY RESERVOIR - WTP INTAKE | DUCK RIVER 255.0 | 1983-04-26 | 1148 | 0 | PH (STANDARD UNITS) | 6.9 | 30
476097 | NORMANDY RESERVOIR - WTP INTAKE | DUCK RIVER 255.0 | 1983-04-26 | 1150 | 0 | X-SEC. LOC., HORIZ (% FROM R BANK LOOK UPSTR.) | 25 | 33
476097 | NORMANDY RESERVOIR - WTP INTAKE | DUCK RIVER 255.0 | 1983-04-26 | 1150 | 0 | TEMPERATURE, WATER (DEGREES CENTIGRADE) | 12 | 33
476097 | NORMANDY RESERVOIR - WTP INTAKE | DUCK RIVER 255.0 | 1983-04-26 | 1150 | 0 | TURBIDITY,HACH TURBIDIMETER (FORMAZIN TURB UNIT) | 19 | 33
476097 | NORMANDY RESERVOIR - WTP INTAKE | DUCK RIVER 255.0 | 1983-04-26 | 1150 | 0 | SPECIFIC CONDUCTANCE,FIELD (UMHOS/CM @ 25C) | 84 | 33
476097 | NORMANDY RESERVOIR - WTP INTAKE | DUCK RIVER 255.0 | 1983-04-26 | 1150 | 0 | SAMPLING STATION LOCATION VERTICAL (METERS) | 10 | 33
476097 | NORMANDY RESERVOIR - WTP INTAKE | DUCK RIVER 255.0 | 1983-04-26 | 1150 | 0 | OXYGEN, DISSOLVED MG/L | 8.6 | 33
476097 | NORMANDY RESERVOIR - WTP INTAKE | DUCK RIVER 255.0 | 1983-04-26 | 1150 | 0 | OXYGEN, DISSOLVED, PERCENT OF SATURATION % | 79.6296 | 33
476097 | NORMANDY RESERVOIR - WTP INTAKE | DUCK RIVER 255.0 | 1983-04-26 | 1150 | 0 | PH (STANDARD UNITS) | 6.9 | 33
476097 | NORMANDY RESERVOIR - WTP INTAKE | DUCK RIVER 255.0 | 1983-04-26 | 1150 | 0 | ALKALINITY, PHENOLPHTHALEIN (MG/L) | 0 | 33
476097 | NORMANDY RESERVOIR - WTP INTAKE | DUCK RIVER 255.0 | 1983-04-26 | 1150 | 0 | ALKALINITY TOATL FIELD, (MG/L AS CACO3) | 30 | 33
476097 | NORMANDY RESERVOIR - WTP INTAKE | DUCK RIVER 255.0 | 1983-04-26 | 1150 | 0 | RESIDUE, TOTAL NONFILTRABLE (MG/L) | 6 | 33
476097 | NORMANDY RESERVOIR - WTP INTAKE | DUCK RIVER 255.0 | 1983-04-26 | 1150 | 0 | RESIDUE, VOLATILE NONFILTRABLE (MG/L) | 1 | 33
476097 | NORMANDY RESERVOIR - WTP INTAKE | DUCK RIVER 255.0 | 1983-04-26 | 1150 | 0 | NITROGEN, ORGANIC, TOTAL (MG/L AS N) | 0.1 | 33
476097 | NORMANDY RESERVOIR - WTP INTAKE | DUCK RIVER 255.0 | 1983-04-26 | 1150 | 0 | NITROGEN, ORGANIC, DISSOLVED (MG/L AS N) | 0.07 | 33
476097 | NORMANDY RESERVOIR - WTP INTAKE | DUCK RIVER 255.0 | 1983-04-26 | 1150 | 0 | NITROGEN, AMMONIA, TOTAL (MG/L AS N) | 0.05 | 33
476097 | NORMANDY RESERVOIR - WTP INTAKE | DUCK RIVER 255.0 | 1983-04-26 | 1150 | 0 | AMMONIA, UNIONZED (MG/L AS N) | 8.6067e-05 | 33
476097 | NORMANDY RESERVOIR - WTP INTAKE | DUCK RIVER 255.0 | 1983-04-26 | 1150 | 0 | AMMONIA, UNIONIZED (CALC FR TEMP-PH-NH4) (MG/L) | 0.00010465 | 33
476097 | NORMANDY RESERVOIR - WTP INTAKE | DUCK RIVER 255.0 | 1983-04-26 | 1150 | 0 | NITRITE PLUS NITRATE, TOTAL 1 DET. (MG/L AS N) | 0.47 | 33
476097 | NORMANDY RESERVOIR - WTP INTAKE | DUCK RIVER 255.0 | 1983-04-26 | 1150 | 0 | PHOSPHORUS, TOTAL (MG/L AS P) | 0.05 | 33
476097 | NORMANDY RESERVOIR - WTP INTAKE | DUCK RIVER 255.0 | 1983-04-26 | 1150 | 0 | PHOSPHORUS, DISSOLVED (MG/L AS P) | 0.03 | 33
476097 | NORMANDY RESERVOIR - WTP INTAKE | DUCK RIVER 255.0 | 1983-04-26 | 1150 | 0 | CARBON, TOTAL ORGANIC (MG/L AS C) | 3.6 | 33
476097 | NORMANDY RESERVOIR - WTP INTAKE | DUCK RIVER 255.0 | 1983-04-26 | 1150 | 0 | CARBON, DISSOLVED ORGANIC (MG/L AS C) | 2.9 | 33
476097 | NORMANDY RESERVOIR - WTP INTAKE | DUCK RIVER 255.0 | 1983-04-26 | 1150 | 0 | CHLOROPHYLL-A UG/L SPECTROPHOTOMETRIC ACID. METH. | 1.07 | 33
476097 | NORMANDY RESERVOIR - WTP INTAKE | DUCK RIVER 255.0 | 1983-04-26 | 1150 | 0 | CHLOROPHYLL-B UG/L TRICHROMATIC UNCORRECTED | 0.33 | 33
476097 | NORMANDY RESERVOIR - WTP INTAKE | DUCK RIVER 255.0 | 1983-04-26 | 1150 | 0 | CHLOROPHYLL-C UG/L TRICHROMATIC UNCORRECTED | 0.5 | 33
476097 | NORMANDY RESERVOIR - WTP INTAKE | DUCK RIVER 255.0 | 1983-04-26 | 1150 | 0 | PHEOPHYTIN-A UG/L SPECTROPHOTOMETRIC ACID. METH. | 2.3 | 33
476097 | NORMANDY RESERVOIR - WTP INTAKE | DUCK RIVER 255.0 | 1983-04-26 | 1150 | 0 | RESIDUE,TOTAL FILTRABLE (DRIED AT 180C),MG/L | 40 | 33
476097 | NORMANDY RESERVOIR - WTP INTAKE | DUCK RIVER 255.0 | 1983-04-26 | 1152 | 0 | X-SEC. LOC., HORIZ (% FROM R BANK LOOK UPSTR.) | 25 | 39
476097 | NORMANDY RESERVOIR - WTP INTAKE | DUCK RIVER 255.0 | 1983-04-26 | 1152 | 0 | TEMPERATURE, WATER (DEGREES CENTIGRADE) | 11.8 | 39
476097 | NORMANDY RESERVOIR - WTP INTAKE | DUCK RIVER 255.0 | 1983-04-26 | 1152 | 0 | SPECIFIC CONDUCTANCE,FIELD (UMHOS/CM @ 25C) | 86 | 39
476097 | NORMANDY RESERVOIR - WTP INTAKE | DUCK RIVER 255.0 | 1983-04-26 | 1152 | 0 | SAMPLING STATION LOCATION VERTICAL (METERS) | 12 | 39
476097 | NORMANDY RESERVOIR - WTP INTAKE | DUCK RIVER 255.0 | 1983-04-26 | 1152 | 0 | OXYGEN, DISSOLVED MG/L | 8.5 | 39
476097 | NORMANDY RESERVOIR - WTP INTAKE | DUCK RIVER 255.0 | 1983-04-26 | 1152 | 0 | OXYGEN, DISSOLVED, PERCENT OF SATURATION % | 78.7037 | 39
476097 | NORMANDY RESERVOIR - WTP INTAKE | DUCK RIVER 255.0 | 1983-04-26 | 1152 | 0 | PH (STANDARD UNITS) | 6.9 | 39
476097 | NORMANDY RESERVOIR - WTP INTAKE | DUCK RIVER 255.0 | 1983-04-26 | 1154 | 0 | X-SEC. LOC., HORIZ (% FROM R BANK LOOK UPSTR.) | 25 | 46
476097 | NORMANDY RESERVOIR - WTP INTAKE | DUCK RIVER 255.0 | 1983-04-26 | 1154 | 0 | TEMPERATURE, WATER (DEGREES CENTIGRADE) | 11.7 | 46
476097 | NORMANDY RESERVOIR - WTP INTAKE | DUCK RIVER 255.0 | 1983-04-26 | 1154 | 0 | SPECIFIC CONDUCTANCE,FIELD (UMHOS/CM @ 25C) | 87 | 46
476097 | NORMANDY RESERVOIR - WTP INTAKE | DUCK RIVER 255.0 | 1983-04-26 | 1154 | 0 | SAMPLING STATION LOCATION VERTICAL (METERS) | 14 | 46
476097 | NORMANDY RESERVOIR - WTP INTAKE | DUCK RIVER 255.0 | 1983-04-26 | 1154 | 0 | OXYGEN, DISSOLVED MG/L | 8.1 | 46
476097 | NORMANDY RESERVOIR - WTP INTAKE | DUCK RIVER 255.0 | 1983-04-26 | 1154 | 0 | OXYGEN, DISSOLVED, PERCENT OF SATURATION % | 75 | 46
476097 | NORMANDY RESERVOIR - WTP INTAKE | DUCK RIVER 255.0 | 1983-04-26 | 1154 | 0 | PH (STANDARD UNITS) | 6.9 | 46
476097 | NORMANDY RESERVOIR - WTP INTAKE | DUCK RIVER 255.0 | 1983-04-26 | 1156 | 0 | X-SEC. LOC., HORIZ (% FROM R BANK LOOK UPSTR.) | 25 | 49
476097 | NORMANDY RESERVOIR - WTP INTAKE | DUCK RIVER 255.0 | 1983-04-26 | 1156 | 0 | TEMPERATURE, WATER (DEGREES CENTIGRADE) | 11.3 | 49
476097 | NORMANDY RESERVOIR - WTP INTAKE | DUCK RIVER 255.0 | 1983-04-26 | 1156 | 0 | TURBIDITY,HACH TURBIDIMETER (FORMAZIN TURB UNIT) | 30 | 49
476097 | NORMANDY RESERVOIR - WTP INTAKE | DUCK RIVER 255.0 | 1983-04-26 | 1156 | 0 | SPECIFIC CONDUCTANCE,FIELD (UMHOS/CM @ 25C) | 87 | 49
476097 | NORMANDY RESERVOIR - WTP INTAKE | DUCK RIVER 255.0 | 1983-04-26 | 1156 | 0 | SAMPLING STATION LOCATION VERTICAL (METERS) | 15 | 49
476097 | NORMANDY RESERVOIR - WTP INTAKE | DUCK RIVER 255.0 | 1983-04-26 | 1156 | 0 | OXYGEN, DISSOLVED MG/L | 5.5 | 49
476097 | NORMANDY RESERVOIR - WTP INTAKE | DUCK RIVER 255.0 | 1983-04-26 | 1156 | 0 | OXYGEN, DISSOLVED, PERCENT OF SATURATION % | 49.5495 | 49
476097 | NORMANDY RESERVOIR - WTP INTAKE | DUCK RIVER 255.0 | 1983-04-26 | 1156 | 0 | PH (STANDARD UNITS) | 6.7 | 49
476097 | NORMANDY RESERVOIR - WTP INTAKE | DUCK RIVER 255.0 | 1983-04-26 | 1156 | 0 | ALKALINITY, PHENOLPHTHALEIN (MG/L) | 0 | 49
476097 | NORMANDY RESERVOIR - WTP INTAKE | DUCK RIVER 255.0 | 1983-04-26 | 1156 | 0 | ALKALINITY TOATL FIELD, (MG/L AS CACO3) | 30 | 49
476097 | NORMANDY RESERVOIR - WTP INTAKE | DUCK RIVER 255.0 | 1983-04-26 | 1156 | 0 | RESIDUE, TOTAL NONFILTRABLE (MG/L) | 14 | 49
476097 | NORMANDY RESERVOIR - WTP INTAKE | DUCK RIVER 255.0 | 1983-04-26 | 1156 | 0 | RESIDUE, VOLATILE NONFILTRABLE (MG/L) | 2 | 49
476097 | NORMANDY RESERVOIR - WTP INTAKE | DUCK RIVER 255.0 | 1983-04-26 | 1156 | 0 | NITROGEN, ORGANIC, TOTAL (MG/L AS N) | 0.12 | 49
476097 | NORMANDY RESERVOIR - WTP INTAKE | DUCK RIVER 255.0 | 1983-04-26 | 1156 | 0 | NITROGEN, ORGANIC, DISSOLVED (MG/L AS N) | 0.16 | 49
476097 | NORMANDY RESERVOIR - WTP INTAKE | DUCK RIVER 255.0 | 1983-04-26 | 1156 | 0 | NITROGEN, AMMONIA, TOTAL (MG/L AS N) | 0.11 | 49
476097 | NORMANDY RESERVOIR - WTP INTAKE | DUCK RIVER 255.0 | 1983-04-26 | 1156 | 0 | AMMONIA, UNIONZED (MG/L AS N) | 0.00011324 | 49
476097 | NORMANDY RESERVOIR - WTP INTAKE | DUCK RIVER 255.0 | 1983-04-26 | 1156 | 0 | AMMONIA, UNIONIZED (CALC FR TEMP-PH-NH4) (MG/L) | 0.00013769 | 49
476097 | NORMANDY RESERVOIR - WTP INTAKE | DUCK RIVER 255.0 | 1983-04-26 | 1156 | 0 | NITRITE PLUS NITRATE, TOTAL 1 DET. (MG/L AS N) | 0.49 | 49
476097 | NORMANDY RESERVOIR - WTP INTAKE | DUCK RIVER 255.0 | 1983-04-26 | 1156 | 0 | PHOSPHORUS, TOTAL (MG/L AS P) | 0.06 | 49
476097 | NORMANDY RESERVOIR - WTP INTAKE | DUCK RIVER 255.0 | 1983-04-26 | 1156 | 0 | PHOSPHORUS, DISSOLVED (MG/L AS P) | 0.04 | 49
476097 | NORMANDY RESERVOIR - WTP INTAKE | DUCK RIVER 255.0 | 1983-04-26 | 1156 | 0 | CARBON, TOTAL ORGANIC (MG/L AS C) | 4.1 | 49
476097 | NORMANDY RESERVOIR - WTP INTAKE | DUCK RIVER 255.0 | 1983-04-26 | 1156 | 0 | CARBON, DISSOLVED ORGANIC (MG/L AS C) | 3.1 | 49
476097 | NORMANDY RESERVOIR - WTP INTAKE | DUCK RIVER 255.0 | 1983-04-26 | 1156 | 0 | CHLOROPHYLL-A UG/L SPECTROPHOTOMETRIC ACID. METH. | 1.6 | 49
476097 | NORMANDY RESERVOIR - WTP INTAKE | DUCK RIVER 255.0 | 1983-04-26 | 1156 | 0 | CHLOROPHYLL-B UG/L TRICHROMATIC UNCORRECTED | 0.76 | 49
476097 | NORMANDY RESERVOIR - WTP INTAKE | DUCK RIVER 255.0 | 1983-04-26 | 1156 | 0 | CHLOROPHYLL-C UG/L TRICHROMATIC UNCORRECTED | 0.63 | 49
476097 | NORMANDY RESERVOIR - WTP INTAKE | DUCK RIVER 255.0 | 1983-04-26 | 1156 | 0 | PHEOPHYTIN-A UG/L SPECTROPHOTOMETRIC ACID. METH. | 0.11 | 49
476097 | NORMANDY RESERVOIR - WTP INTAKE | DUCK RIVER 255.0 | 1983-04-26 | 1156 | 0 | RESIDUE,TOTAL FILTRABLE (DRIED AT 180C),MG/L | 40 | 49
476097 | NORMANDY RESERVOIR - WTP INTAKE | DUCK RIVER 255.0 | 1983-04-26 | 1158 | 0 | X-SEC. LOC., HORIZ (% FROM R BANK LOOK UPSTR.) | 25 | 52
476097 | NORMANDY RESERVOIR - WTP INTAKE | DUCK RIVER 255.0 | 1983-04-26 | 1158 | 0 | TEMPERATURE, WATER (DEGREES CENTIGRADE) | 11.1 | 52
476097 | NORMANDY RESERVOIR - WTP INTAKE | DUCK RIVER 255.0 | 1983-04-26 | 1158 | 0 | SPECIFIC CONDUCTANCE,FIELD (UMHOS/CM @ 25C) | 89 | 52
476097 | NORMANDY RESERVOIR - WTP INTAKE | DUCK RIVER 255.0 | 1983-04-26 | 1158 | 0 | SAMPLING STATION LOCATION VERTICAL (METERS) | 16 | 52
476097 | NORMANDY RESERVOIR - WTP INTAKE | DUCK RIVER 255.0 | 1983-04-26 | 1158 | 0 | OXYGEN, DISSOLVED MG/L | 4.9 | 52
476097 | NORMANDY RESERVOIR - WTP INTAKE | DUCK RIVER 255.0 | 1983-04-26 | 1158 | 0 | OXYGEN, DISSOLVED, PERCENT OF SATURATION % | 44.1441 | 52
476097 | NORMANDY RESERVOIR - WTP INTAKE | DUCK RIVER 255.0 | 1983-04-26 | 1158 | 0 | PH (STANDARD UNITS) | 6.5 | 52
476097 | NORMANDY RESERVOIR - WTP INTAKE | DUCK RIVER 255.0 | 1983-05-11 | 1110 | 0 | X-SEC. LOC., HORIZ (% FROM R BANK LOOK UPSTR.) | 25 | 1
476097 | NORMANDY RESERVOIR - WTP INTAKE | DUCK RIVER 255.0 | 1983-05-11 | 1110 | 0 | TEMPERATURE, WATER (DEGREES CENTIGRADE) | 19.4 | 1
476097 | NORMANDY RESERVOIR - WTP INTAKE | DUCK RIVER 255.0 | 1983-05-11 | 1110 | 0 | TURBIDITY,HACH TURBIDIMETER (FORMAZIN TURB UNIT) | 6.7 | 1
476097 | NORMANDY RESERVOIR - WTP INTAKE | DUCK RIVER 255.0 | 1983-05-11 | 1110 | 0 | TRANSPARENCY, SECCHI DISC (METERS) | 1 | 1
476097 | NORMANDY RESERVOIR - WTP INTAKE | DUCK RIVER 255.0 | 1983-05-11 | 1110 | 0 | SPECIFIC CONDUCTANCE,FIELD (UMHOS/CM @ 25C) | 84 | 1
476097 | NORMANDY RESERVOIR - WTP INTAKE | DUCK RIVER 255.0 | 1983-05-11 | 1110 | 0 | SAMPLING STATION LOCATION VERTICAL (METERS) | 0.3 | 1
476097 | NORMANDY RESERVOIR - WTP INTAKE | DUCK RIVER 255.0 | 1983-05-11 | 1110 | 0 | OXYGEN, DISSOLVED MG/L | 10 | 1
476097 | NORMANDY RESERVOIR - WTP INTAKE | DUCK RIVER 255.0 | 1983-05-11 | 1110 | 0 | OXYGEN, DISSOLVED, PERCENT OF SATURATION % | 106.383 | 1
476097 | NORMANDY RESERVOIR - WTP INTAKE | DUCK RIVER 255.0 | 1983-05-11 | 1110 | 0 | PH (STANDARD UNITS) | 7.7 | 1
476097 | NORMANDY RESERVOIR - WTP INTAKE | DUCK RIVER 255.0 | 1983-05-11 | 1110 | 0 | ALKALINITY, PHENOLPHTHALEIN (MG/L) | 0 | 1
476097 | NORMANDY RESERVOIR - WTP INTAKE | DUCK RIVER 255.0 | 1983-05-11 | 1110 | 0 | ALKALINITY TOATL FIELD, (MG/L AS CACO3) | 33 | 1
476097 | NORMANDY RESERVOIR - WTP INTAKE | DUCK RIVER 255.0 | 1983-05-11 | 1110 | 0 | RESIDUE, TOTAL NONFILTRABLE (MG/L) | 5 | 1
476097 | NORMANDY RESERVOIR - WTP INTAKE | DUCK RIVER 255.0 | 1983-05-11 | 1110 | 0 | RESIDUE, VOLATILE NONFILTRABLE (MG/L) | 6 | 1
476097 | NORMANDY RESERVOIR - WTP INTAKE | DUCK RIVER 255.0 | 1983-05-11 | 1110 | 0 | NITROGEN, ORGANIC, TOTAL (MG/L AS N) | 0.27 | 1
476097 | NORMANDY RESERVOIR - WTP INTAKE | DUCK RIVER 255.0 | 1983-05-11 | 1110 | 0 | NITROGEN, ORGANIC, DISSOLVED (MG/L AS N) | 0.06 | 1
476097 | NORMANDY RESERVOIR - WTP INTAKE | DUCK RIVER 255.0 | 1983-05-11 | 1110 | 0 | NITROGEN, AMMONIA, TOTAL (MG/L AS N) | 0.01 | 1
476097 | NORMANDY RESERVOIR - WTP INTAKE | DUCK RIVER 255.0 | 1983-05-11 | 1110 | 0 | AMMONIA, UNIONZED (MG/L AS N) | 0.00018644 | 1
476097 | NORMANDY RESERVOIR - WTP INTAKE | DUCK RIVER 255.0 | 1983-05-11 | 1110 | 0 | AMMONIA, UNIONIZED (CALC FR TEMP-PH-NH4) (MG/L) | 0.0002267 | 1
476097 | NORMANDY RESERVOIR - WTP INTAKE | DUCK RIVER 255.0 | 1983-05-11 | 1110 | 0 | NITRITE PLUS NITRATE, TOTAL 1 DET. (MG/L AS N) | 0.28 | 1
476097 | NORMANDY RESERVOIR - WTP INTAKE | DUCK RIVER 255.0 | 1983-05-11 | 1110 | 0 | PHOSPHORUS, TOTAL (MG/L AS P) | 0.05 | 1
476097 | NORMANDY RESERVOIR - WTP INTAKE | DUCK RIVER 255.0 | 1983-05-11 | 1110 | 0 | PHOSPHORUS, DISSOLVED (MG/L AS P) | 0.04 | 1
476097 | NORMANDY RESERVOIR - WTP INTAKE | DUCK RIVER 255.0 | 1983-05-11 | 1110 | 0 | CARBON, TOTAL ORGANIC (MG/L AS C) | 6.6 | 1
476097 | NORMANDY RESERVOIR - WTP INTAKE | DUCK RIVER 255.0 | 1983-05-11 | 1110 | 0 | CARBON, DISSOLVED ORGANIC (MG/L AS C) | 5.6 | 1
476097 | NORMANDY RESERVOIR - WTP INTAKE | DUCK RIVER 255.0 | 1983-05-11 | 1110 | 0 | CHLOROPHYLL-A UG/L SPECTROPHOTOMETRIC ACID. METH. | 13.88 | 1
476097 | NORMANDY RESERVOIR - WTP INTAKE | DUCK RIVER 255.0 | 1983-05-11 | 1110 | 0 | CHLOROPHYLL-B UG/L TRICHROMATIC UNCORRECTED | 1.81 | 1
476097 | NORMANDY RESERVOIR - WTP INTAKE | DUCK RIVER 255.0 | 1983-05-11 | 1110 | 0 | CHLOROPHYLL-C UG/L TRICHROMATIC UNCORRECTED | 3.43 | 1
476097 | NORMANDY RESERVOIR - WTP INTAKE | DUCK RIVER 255.0 | 1983-05-11 | 1110 | 0 | PHEOPHYTIN-A UG/L SPECTROPHOTOMETRIC ACID. METH. | 1.44 | 1
476097 | NORMANDY RESERVOIR - WTP INTAKE | DUCK RIVER 255.0 | 1983-05-11 | 1110 | 0 | RESIDUE,TOTAL FILTRABLE (DRIED AT 180C),MG/L | 50 | 1
476097 | NORMANDY RESERVOIR - WTP INTAKE | DUCK RIVER 255.0 | 1983-05-11 | 1112 | 0 | X-SEC. LOC., HORIZ (% FROM R BANK LOOK UPSTR.) | 25 | 3
476097 | NORMANDY RESERVOIR - WTP INTAKE | DUCK RIVER 255.0 | 1983-05-11 | 1112 | 0 | TEMPERATURE, WATER (DEGREES CENTIGRADE) | 19.2 | 3
476097 | NORMANDY RESERVOIR - WTP INTAKE | DUCK RIVER 255.0 | 1983-05-11 | 1112 | 0 | SPECIFIC CONDUCTANCE,FIELD (UMHOS/CM @ 25C) | 84 | 3
476097 | NORMANDY RESERVOIR - WTP INTAKE | DUCK RIVER 255.0 | 1983-05-11 | 1112 | 0 | SAMPLING STATION LOCATION VERTICAL (METERS) | 1 | 3
476097 | NORMANDY RESERVOIR - WTP INTAKE | DUCK RIVER 255.0 | 1983-05-11 | 1112 | 0 | OXYGEN, DISSOLVED MG/L | 10.2 | 3
476097 | NORMANDY RESERVOIR - WTP INTAKE | DUCK RIVER 255.0 | 1983-05-11 | 1112 | 0 | OXYGEN, DISSOLVED, PERCENT OF SATURATION % | 108.511 | 3
476097 | NORMANDY RESERVOIR - WTP INTAKE | DUCK RIVER 255.0 | 1983-05-11 | 1112 | 0 | PH (STANDARD UNITS) | 7.7 | 3
476097 | NORMANDY RESERVOIR - WTP INTAKE | DUCK RIVER 255.0 | 1983-05-11 | 1114 | 0 | X-SEC. LOC., HORIZ (% FROM R BANK LOOK UPSTR.) | 25 | 7
476097 | NORMANDY RESERVOIR - WTP INTAKE | DUCK RIVER 255.0 | 1983-05-11 | 1114 | 0 | TEMPERATURE, WATER (DEGREES CENTIGRADE) | 19 | 7
476097 | NORMANDY RESERVOIR - WTP INTAKE | DUCK RIVER 255.0 | 1983-05-11 | 1114 | 0 | SPECIFIC CONDUCTANCE,FIELD (UMHOS/CM @ 25C) | 85 | 7
476097 | NORMANDY RESERVOIR - WTP INTAKE | DUCK RIVER 255.0 | 1983-05-11 | 1114 | 0 | SAMPLING STATION LOCATION VERTICAL (METERS) | 2 | 7
476097 | NORMANDY RESERVOIR - WTP INTAKE | DUCK RIVER 255.0 | 1983-05-11 | 1114 | 0 | OXYGEN, DISSOLVED MG/L | 9 | 7
476097 | NORMANDY RESERVOIR - WTP INTAKE | DUCK RIVER 255.0 | 1983-05-11 | 1114 | 0 | OXYGEN, DISSOLVED, PERCENT OF SATURATION % | 95.7447 | 7
476097 | NORMANDY RESERVOIR - WTP INTAKE | DUCK RIVER 255.0 | 1983-05-11 | 1114 | 0 | PH (STANDARD UNITS) | 7.2 | 7
476097 | NORMANDY RESERVOIR - WTP INTAKE | DUCK RIVER 255.0 | 1983-05-11 | 1116 | 0 | X-SEC. LOC., HORIZ (% FROM R BANK LOOK UPSTR.) | 25 | 10
476097 | NORMANDY RESERVOIR - WTP INTAKE | DUCK RIVER 255.0 | 1983-05-11 | 1116 | 0 | TEMPERATURE, WATER (DEGREES CENTIGRADE) | 16.4 | 10
476097 | NORMANDY RESERVOIR - WTP INTAKE | DUCK RIVER 255.0 | 1983-05-11 | 1116 | 0 | SPECIFIC CONDUCTANCE,FIELD (UMHOS/CM @ 25C) | 87 | 10
476097 | NORMANDY RESERVOIR - WTP INTAKE | DUCK RIVER 255.0 | 1983-05-11 | 1116 | 0 | SAMPLING STATION LOCATION VERTICAL (METERS) | 3 | 10
476097 | NORMANDY RESERVOIR - WTP INTAKE | DUCK RIVER 255.0 | 1983-05-11 | 1116 | 0 | OXYGEN, DISSOLVED MG/L | 8.2 | 10
476097 | NORMANDY RESERVOIR - WTP INTAKE | DUCK RIVER 255.0 | 1983-05-11 | 1116 | 0 | OXYGEN, DISSOLVED, PERCENT OF SATURATION % | 82 | 10
476097 | NORMANDY RESERVOIR - WTP INTAKE | DUCK RIVER 255.0 | 1983-05-11 | 1116 | 0 | PH (STANDARD UNITS) | 7.1 | 10
476097 | NORMANDY RESERVOIR - WTP INTAKE | DUCK RIVER 255.0 | 1983-05-11 | 1118 | 0 | X-SEC. LOC., HORIZ (% FROM R BANK LOOK UPSTR.) | 25 | 13
476097 | NORMANDY RESERVOIR - WTP INTAKE | DUCK RIVER 255.0 | 1983-05-11 | 1118 | 0 | TEMPERATURE, WATER (DEGREES CENTIGRADE) | 16.3 | 13
476097 | NORMANDY RESERVOIR - WTP INTAKE | DUCK RIVER 255.0 | 1983-05-11 | 1118 | 0 | SPECIFIC CONDUCTANCE,FIELD (UMHOS/CM @ 25C) | 87 | 13
476097 | NORMANDY RESERVOIR - WTP INTAKE | DUCK RIVER 255.0 | 1983-05-11 | 1118 | 0 | SAMPLING STATION LOCATION VERTICAL (METERS) | 4 | 13
476097 | NORMANDY RESERVOIR - WTP INTAKE | DUCK RIVER 255.0 | 1983-05-11 | 1118 | 0 | OXYGEN, DISSOLVED MG/L | 8.2 | 13
476097 | NORMANDY RESERVOIR - WTP INTAKE | DUCK RIVER 255.0 | 1983-05-11 | 1118 | 0 | OXYGEN, DISSOLVED, PERCENT OF SATURATION % | 82 | 13
476097 | NORMANDY RESERVOIR - WTP INTAKE | DUCK RIVER 255.0 | 1983-05-11 | 1118 | 0 | PH (STANDARD UNITS) | 7 | 13
476097 | NORMANDY RESERVOIR - WTP INTAKE | DUCK RIVER 255.0 | 1983-05-11 | 1120 | 0 | X-SEC. LOC., HORIZ (% FROM R BANK LOOK UPSTR.) | 25 | 16
476097 | NORMANDY RESERVOIR - WTP INTAKE | DUCK RIVER 255.0 | 1983-05-11 | 1120 | 0 | TEMPERATURE, WATER (DEGREES CENTIGRADE) | 15.9 | 16
476097 | NORMANDY RESERVOIR - WTP INTAKE | DUCK RIVER 255.0 | 1983-05-11 | 1120 | 0 | TURBIDITY,HACH TURBIDIMETER (FORMAZIN TURB UNIT) | 10 | 16
476097 | NORMANDY RESERVOIR - WTP INTAKE | DUCK RIVER 255.0 | 1983-05-11 | 1120 | 0 | SPECIFIC CONDUCTANCE,FIELD (UMHOS/CM @ 25C) | 87 | 16
476097 | NORMANDY RESERVOIR - WTP INTAKE | DUCK RIVER 255.0 | 1983-05-11 | 1120 | 0 | SAMPLING STATION LOCATION VERTICAL (METERS) | 5 | 16
476097 | NORMANDY RESERVOIR - WTP INTAKE | DUCK RIVER 255.0 | 1983-05-11 | 1120 | 0 | OXYGEN, DISSOLVED MG/L | 8.3 | 16
476097 | NORMANDY RESERVOIR - WTP INTAKE | DUCK RIVER 255.0 | 1983-05-11 | 1120 | 0 | OXYGEN, DISSOLVED, PERCENT OF SATURATION % | 83 | 16
476097 | NORMANDY RESERVOIR - WTP INTAKE | DUCK RIVER 255.0 | 1983-05-11 | 1120 | 0 | PH (STANDARD UNITS) | 7 | 16
476097 | NORMANDY RESERVOIR - WTP INTAKE | DUCK RIVER 255.0 | 1983-05-11 | 1120 | 0 | ALKALINITY, PHENOLPHTHALEIN (MG/L) | 0 | 16
476097 | NORMANDY RESERVOIR - WTP INTAKE | DUCK RIVER 255.0 | 1983-05-11 | 1120 | 0 | ALKALINITY TOATL FIELD, (MG/L AS CACO3) | 32 | 16
476097 | NORMANDY RESERVOIR - WTP INTAKE | DUCK RIVER 255.0 | 1983-05-11 | 1120 | 0 | RESIDUE, TOTAL NONFILTRABLE (MG/L) | 3 | 16
476097 | NORMANDY RESERVOIR - WTP INTAKE | DUCK RIVER 255.0 | 1983-05-11 | 1120 | 0 | RESIDUE, VOLATILE NONFILTRABLE (MG/L) | 3 | 16
476097 | NORMANDY RESERVOIR - WTP INTAKE | DUCK RIVER 255.0 | 1983-05-11 | 1120 | 0 | NITROGEN, ORGANIC, TOTAL (MG/L AS N) | 0.16 | 16
476097 | NORMANDY RESERVOIR - WTP INTAKE | DUCK RIVER 255.0 | 1983-05-11 | 1120 | 0 | NITROGEN, ORGANIC, DISSOLVED (MG/L AS N) | 0.03 | 16
476097 | NORMANDY RESERVOIR - WTP INTAKE | DUCK RIVER 255.0 | 1983-05-11 | 1120 | 0 | NITROGEN, AMMONIA, TOTAL (MG/L AS N) | 0.06 | 16
476097 | NORMANDY RESERVOIR - WTP INTAKE | DUCK RIVER 255.0 | 1983-05-11 | 1120 | 0 | AMMONIA, UNIONZED (MG/L AS N) | 0.00017484 | 16
476097 | NORMANDY RESERVOIR - WTP INTAKE | DUCK RIVER 255.0 | 1983-05-11 | 1120 | 0 | AMMONIA, UNIONIZED (CALC FR TEMP-PH-NH4) (MG/L) | 0.00021259 | 16
476097 | NORMANDY RESERVOIR - WTP INTAKE | DUCK RIVER 255.0 | 1983-05-11 | 1120 | 0 | NITRITE PLUS NITRATE, TOTAL 1 DET. (MG/L AS N) | 0.4 | 16
476097 | NORMANDY RESERVOIR - WTP INTAKE | DUCK RIVER 255.0 | 1983-05-11 | 1120 | 0 | PHOSPHORUS, TOTAL (MG/L AS P) | 0.04 | 16
476097 | NORMANDY RESERVOIR - WTP INTAKE | DUCK RIVER 255.0 | 1983-05-11 | 1120 | 0 | PHOSPHORUS, DISSOLVED (MG/L AS P) | 0.03 | 16
476097 | NORMANDY RESERVOIR - WTP INTAKE | DUCK RIVER 255.0 | 1983-05-11 | 1120 | 0 | CARBON, TOTAL ORGANIC (MG/L AS C) | 4.6 | 16
476097 | NORMANDY RESERVOIR - WTP INTAKE | DUCK RIVER 255.0 | 1983-05-11 | 1120 | 0 | CARBON, DISSOLVED ORGANIC (MG/L AS C) | 4.3 | 16
476097 | NORMANDY RESERVOIR - WTP INTAKE | DUCK RIVER 255.0 | 1983-05-11 | 1120 | 0 | CHLOROPHYLL-A UG/L SPECTROPHOTOMETRIC ACID. METH. | 2.14 | 16
476097 | NORMANDY RESERVOIR - WTP INTAKE | DUCK RIVER 255.0 | 1983-05-11 | 1120 | 0 | CHLOROPHYLL-B UG/L TRICHROMATIC UNCORRECTED | 1.19 | 16
476097 | NORMANDY RESERVOIR - WTP INTAKE | DUCK RIVER 255.0 | 1983-05-11 | 1120 | 0 | CHLOROPHYLL-C UG/L TRICHROMATIC UNCORRECTED | 1.89 | 16
476097 | NORMANDY RESERVOIR - WTP INTAKE | DUCK RIVER 255.0 | 1983-05-11 | 1120 | 0 | PHEOPHYTIN-A UG/L SPECTROPHOTOMETRIC ACID. METH. | 3.84 | 16
476097 | NORMANDY RESERVOIR - WTP INTAKE | DUCK RIVER 255.0 | 1983-05-11 | 1120 | 0 | RESIDUE,TOTAL FILTRABLE (DRIED AT 180C),MG/L | 60 | 16
476097 | NORMANDY RESERVOIR - WTP INTAKE | DUCK RIVER 255.0 | 1983-05-11 | 1122 | 0 | X-SEC. LOC., HORIZ (% FROM R BANK LOOK UPSTR.) | 25 | 20
476097 | NORMANDY RESERVOIR - WTP INTAKE | DUCK RIVER 255.0 | 1983-05-11 | 1122 | 0 | TEMPERATURE, WATER (DEGREES CENTIGRADE) | 15.9 | 20
476097 | NORMANDY RESERVOIR - WTP INTAKE | DUCK RIVER 255.0 | 1983-05-11 | 1122 | 0 | SPECIFIC CONDUCTANCE,FIELD (UMHOS/CM @ 25C) | 88 | 20
476097 | NORMANDY RESERVOIR - WTP INTAKE | DUCK RIVER 255.0 | 1983-05-11 | 1122 | 0 | SAMPLING STATION LOCATION VERTICAL (METERS) | 6 | 20
476097 | NORMANDY RESERVOIR - WTP INTAKE | DUCK RIVER 255.0 | 1983-05-11 | 1122 | 0 | OXYGEN, DISSOLVED MG/L | 8.6 | 20
476097 | NORMANDY RESERVOIR - WTP INTAKE | DUCK RIVER 255.0 | 1983-05-11 | 1122 | 0 | OXYGEN, DISSOLVED, PERCENT OF SATURATION % | 86 | 20
476097 | NORMANDY RESERVOIR - WTP INTAKE | DUCK RIVER 255.0 | 1983-05-11 | 1122 | 0 | PH (STANDARD UNITS) | 6.9 | 20
476097 | NORMANDY RESERVOIR - WTP INTAKE | DUCK RIVER 255.0 | 1983-05-11 | 1124 | 0 | X-SEC. LOC., HORIZ (% FROM R BANK LOOK UPSTR.) | 25 | 23
476097 | NORMANDY RESERVOIR - WTP INTAKE | DUCK RIVER 255.0 | 1983-05-11 | 1124 | 0 | TEMPERATURE, WATER (DEGREES CENTIGRADE) | 15.6 | 23
476097 | NORMANDY RESERVOIR - WTP INTAKE | DUCK RIVER 255.0 | 1983-05-11 | 1124 | 0 | SPECIFIC CONDUCTANCE,FIELD (UMHOS/CM @ 25C) | 88 | 23
476097 | NORMANDY RESERVOIR - WTP INTAKE | DUCK RIVER 255.0 | 1983-05-11 | 1124 | 0 | SAMPLING STATION LOCATION VERTICAL (METERS) | 7 | 23
476097 | NORMANDY RESERVOIR - WTP INTAKE | DUCK RIVER 255.0 | 1983-05-11 | 1124 | 0 | OXYGEN, DISSOLVED MG/L | 8.4 | 23
476097 | NORMANDY RESERVOIR - WTP INTAKE | DUCK RIVER 255.0 | 1983-05-11 | 1124 | 0 | OXYGEN, DISSOLVED, PERCENT OF SATURATION % | 84 | 23
476097 | NORMANDY RESERVOIR - WTP INTAKE | DUCK RIVER 255.0 | 1983-05-11 | 1124 | 0 | PH (STANDARD UNITS) | 6.9 | 23
476097 | NORMANDY RESERVOIR - WTP INTAKE | DUCK RIVER 255.0 | 1983-05-11 | 1126 | 0 | X-SEC. LOC., HORIZ (% FROM R BANK LOOK UPSTR.) | 25 | 26
476097 | NORMANDY RESERVOIR - WTP INTAKE | DUCK RIVER 255.0 | 1983-05-11 | 1126 | 0 | TEMPERATURE, WATER (DEGREES CENTIGRADE) | 14.9 | 26
476097 | NORMANDY RESERVOIR - WTP INTAKE | DUCK RIVER 255.0 | 1983-05-11 | 1126 | 0 | SPECIFIC CONDUCTANCE,FIELD (UMHOS/CM @ 25C) | 88 | 26
476097 | NORMANDY RESERVOIR - WTP INTAKE | DUCK RIVER 255.0 | 1983-05-11 | 1126 | 0 | SAMPLING STATION LOCATION VERTICAL (METERS) | 8 | 26
476097 | NORMANDY RESERVOIR - WTP INTAKE | DUCK RIVER 255.0 | 1983-05-11 | 1126 | 0 | OXYGEN, DISSOLVED MG/L | 7.5 | 26
476097 | NORMANDY RESERVOIR - WTP INTAKE | DUCK RIVER 255.0 | 1983-05-11 | 1126 | 0 | OXYGEN, DISSOLVED, PERCENT OF SATURATION % | 73.5294 | 26
476097 | NORMANDY RESERVOIR - WTP INTAKE | DUCK RIVER 255.0 | 1983-05-11 | 1126 | 0 | PH (STANDARD UNITS) | 6.7 | 26
476097 | NORMANDY RESERVOIR - WTP INTAKE | DUCK RIVER 255.0 | 1983-05-11 | 1128 | 0 | X-SEC. LOC., HORIZ (% FROM R BANK LOOK UPSTR.) | 25 | 30
476097 | NORMANDY RESERVOIR - WTP INTAKE | DUCK RIVER 255.0 | 1983-05-11 | 1128 | 0 | TEMPERATURE, WATER (DEGREES CENTIGRADE) | 14 | 30
476097 | NORMANDY RESERVOIR - WTP INTAKE | DUCK RIVER 255.0 | 1983-05-11 | 1128 | 0 | SPECIFIC CONDUCTANCE,FIELD (UMHOS/CM @ 25C) | 87 | 30
476097 | NORMANDY RESERVOIR - WTP INTAKE | DUCK RIVER 255.0 | 1983-05-11 | 1128 | 0 | SAMPLING STATION LOCATION VERTICAL (METERS) | 9 | 30
476097 | NORMANDY RESERVOIR - WTP INTAKE | DUCK RIVER 255.0 | 1983-05-11 | 1128 | 0 | OXYGEN, DISSOLVED MG/L | 7.1 | 30
476097 | NORMANDY RESERVOIR - WTP INTAKE | DUCK RIVER 255.0 | 1983-05-11 | 1128 | 0 | OXYGEN, DISSOLVED, PERCENT OF SATURATION % | 68.2692 | 30
476097 | NORMANDY RESERVOIR - WTP INTAKE | DUCK RIVER 255.0 | 1983-05-11 | 1128 | 0 | PH (STANDARD UNITS) | 6.7 | 30
476097 | NORMANDY RESERVOIR - WTP INTAKE | DUCK RIVER 255.0 | 1983-05-11 | 1130 | 0 | X-SEC. LOC., HORIZ (% FROM R BANK LOOK UPSTR.) | 25 | 33
476097 | NORMANDY RESERVOIR - WTP INTAKE | DUCK RIVER 255.0 | 1983-05-11 | 1130 | 0 | TEMPERATURE, WATER (DEGREES CENTIGRADE) | 13.1 | 33
476097 | NORMANDY RESERVOIR - WTP INTAKE | DUCK RIVER 255.0 | 1983-05-11 | 1130 | 0 | TURBIDITY,HACH TURBIDIMETER (FORMAZIN TURB UNIT) | 8.6 | 33
476097 | NORMANDY RESERVOIR - WTP INTAKE | DUCK RIVER 255.0 | 1983-05-11 | 1130 | 0 | SPECIFIC CONDUCTANCE,FIELD (UMHOS/CM @ 25C) | 89 | 33
476097 | NORMANDY RESERVOIR - WTP INTAKE | DUCK RIVER 255.0 | 1983-05-11 | 1130 | 0 | SAMPLING STATION LOCATION VERTICAL (METERS) | 10 | 33
476097 | NORMANDY RESERVOIR - WTP INTAKE | DUCK RIVER 255.0 | 1983-05-11 | 1130 | 0 | OXYGEN, DISSOLVED MG/L | 6.6 | 33
476097 | NORMANDY RESERVOIR - WTP INTAKE | DUCK RIVER 255.0 | 1983-05-11 | 1130 | 0 | OXYGEN, DISSOLVED, PERCENT OF SATURATION % | 62.2641 | 33
476097 | NORMANDY RESERVOIR - WTP INTAKE | DUCK RIVER 255.0 | 1983-05-11 | 1130 | 0 | PH (STANDARD UNITS) | 6.6 | 33
476097 | NORMANDY RESERVOIR - WTP INTAKE | DUCK RIVER 255.0 | 1983-05-11 | 1130 | 0 | ALKALINITY, PHENOLPHTHALEIN (MG/L) | 0 | 33
476097 | NORMANDY RESERVOIR - WTP INTAKE | DUCK RIVER 255.0 | 1983-05-11 | 1130 | 0 | ALKALINITY TOATL FIELD, (MG/L AS CACO3) | 35 | 33
476097 | NORMANDY RESERVOIR - WTP INTAKE | DUCK RIVER 255.0 | 1983-05-11 | 1130 | 0 | RESIDUE, TOTAL NONFILTRABLE (MG/L) | 3 | 33
476097 | NORMANDY RESERVOIR - WTP INTAKE | DUCK RIVER 255.0 | 1983-05-11 | 1130 | 0 | RESIDUE, VOLATILE NONFILTRABLE (MG/L) | 2 | 33
476097 | NORMANDY RESERVOIR - WTP INTAKE | DUCK RIVER 255.0 | 1983-05-11 | 1130 | 0 | NITROGEN, ORGANIC, TOTAL (MG/L AS N) | 0.12 | 33
476097 | NORMANDY RESERVOIR - WTP INTAKE | DUCK RIVER 255.0 | 1983-05-11 | 1130 | 0 | NITROGEN, ORGANIC, DISSOLVED (MG/L AS N) | 0.02 | 33
476097 | NORMANDY RESERVOIR - WTP INTAKE | DUCK RIVER 255.0 | 1983-05-11 | 1130 | 0 | NITROGEN, AMMONIA, TOTAL (MG/L AS N) | 0.06 | 33
476097 | NORMANDY RESERVOIR - WTP INTAKE | DUCK RIVER 255.0 | 1983-05-11 | 1130 | 0 | AMMONIA, UNIONZED (MG/L AS N) | 5.6382e-05 | 33
476097 | NORMANDY RESERVOIR - WTP INTAKE | DUCK RIVER 255.0 | 1983-05-11 | 1130 | 0 | AMMONIA, UNIONIZED (CALC FR TEMP-PH-NH4) (MG/L) | 6.8555e-05 | 33
476097 | NORMANDY RESERVOIR - WTP INTAKE | DUCK RIVER 255.0 | 1983-05-11 | 1130 | 0 | NITRITE PLUS NITRATE, TOTAL 1 DET. (MG/L AS N) | 0.51 | 33
476097 | NORMANDY RESERVOIR - WTP INTAKE | DUCK RIVER 255.0 | 1983-05-11 | 1130 | 0 | PHOSPHORUS, TOTAL (MG/L AS P) | 0.04 | 33
476097 | NORMANDY RESERVOIR - WTP INTAKE | DUCK RIVER 255.0 | 1983-05-11 | 1130 | 0 | PHOSPHORUS, DISSOLVED (MG/L AS P) | 0.04 | 33
476097 | NORMANDY RESERVOIR - WTP INTAKE | DUCK RIVER 255.0 | 1983-05-11 | 1130 | 0 | CARBON, TOTAL ORGANIC (MG/L AS C) | 5.3 | 33
476097 | NORMANDY RESERVOIR - WTP INTAKE | DUCK RIVER 255.0 | 1983-05-11 | 1130 | 0 | CARBON, DISSOLVED ORGANIC (MG/L AS C) | 4.7 | 33
476097 | NORMANDY RESERVOIR - WTP INTAKE | DUCK RIVER 255.0 | 1983-05-11 | 1130 | 0 | CHLOROPHYLL-A UG/L SPECTROPHOTOMETRIC ACID. METH. | 2.67 | 33
476097 | NORMANDY RESERVOIR - WTP INTAKE | DUCK RIVER 255.0 | 1983-05-11 | 1130 | 0 | CHLOROPHYLL-B UG/L TRICHROMATIC UNCORRECTED | 1.07 | 33
476097 | NORMANDY RESERVOIR - WTP INTAKE | DUCK RIVER 255.0 | 1983-05-11 | 1130 | 0 | CHLOROPHYLL-C UG/L TRICHROMATIC UNCORRECTED | 2.19 | 33
476097 | NORMANDY RESERVOIR - WTP INTAKE | DUCK RIVER 255.0 | 1983-05-11 | 1130 | 0 | PHEOPHYTIN-A UG/L SPECTROPHOTOMETRIC ACID. METH. | 0.8 | 33
476097 | NORMANDY RESERVOIR - WTP INTAKE | DUCK RIVER 255.0 | 1983-05-11 | 1130 | 0 | RESIDUE,TOTAL FILTRABLE (DRIED AT 180C),MG/L | 60 | 33
476097 | NORMANDY RESERVOIR - WTP INTAKE | DUCK RIVER 255.0 | 1983-05-11 | 1132 | 0 | X-SEC. LOC., HORIZ (% FROM R BANK LOOK UPSTR.) | 25 | 39
476097 | NORMANDY RESERVOIR - WTP INTAKE | DUCK RIVER 255.0 | 1983-05-11 | 1132 | 0 | TEMPERATURE, WATER (DEGREES CENTIGRADE) | 12.1 | 39
476097 | NORMANDY RESERVOIR - WTP INTAKE | DUCK RIVER 255.0 | 1983-05-11 | 1132 | 0 | SPECIFIC CONDUCTANCE,FIELD (UMHOS/CM @ 25C) | 90 | 39
476097 | NORMANDY RESERVOIR - WTP INTAKE | DUCK RIVER 255.0 | 1983-05-11 | 1132 | 0 | SAMPLING STATION LOCATION VERTICAL (METERS) | 12 | 39
476097 | NORMANDY RESERVOIR - WTP INTAKE | DUCK RIVER 255.0 | 1983-05-11 | 1132 | 0 | OXYGEN, DISSOLVED MG/L | 5.7 | 39
476097 | NORMANDY RESERVOIR - WTP INTAKE | DUCK RIVER 255.0 | 1983-05-11 | 1132 | 0 | OXYGEN, DISSOLVED, PERCENT OF SATURATION % | 52.7778 | 39
476097 | NORMANDY RESERVOIR - WTP INTAKE | DUCK RIVER 255.0 | 1983-05-11 | 1132 | 0 | PH (STANDARD UNITS) | 6.5 | 39
476097 | NORMANDY RESERVOIR - WTP INTAKE | DUCK RIVER 255.0 | 1983-05-11 | 1136 | 0 | X-SEC. LOC., HORIZ (% FROM R BANK LOOK UPSTR.) | 25 | 46
476097 | NORMANDY RESERVOIR - WTP INTAKE | DUCK RIVER 255.0 | 1983-05-11 | 1136 | 0 | TEMPERATURE, WATER (DEGREES CENTIGRADE) | 11.8 | 46
476097 | NORMANDY RESERVOIR - WTP INTAKE | DUCK RIVER 255.0 | 1983-05-11 | 1136 | 0 | SPECIFIC CONDUCTANCE,FIELD (UMHOS/CM @ 25C) | 89 | 46
476097 | NORMANDY RESERVOIR - WTP INTAKE | DUCK RIVER 255.0 | 1983-05-11 | 1136 | 0 | SAMPLING STATION LOCATION VERTICAL (METERS) | 14 | 46
476097 | NORMANDY RESERVOIR - WTP INTAKE | DUCK RIVER 255.0 | 1983-05-11 | 1136 | 0 | OXYGEN, DISSOLVED MG/L | 5.3 | 46
476097 | NORMANDY RESERVOIR - WTP INTAKE | DUCK RIVER 255.0 | 1983-05-11 | 1136 | 0 | OXYGEN, DISSOLVED, PERCENT OF SATURATION % | 49.0741 | 46
476097 | NORMANDY RESERVOIR - WTP INTAKE | DUCK RIVER 255.0 | 1983-05-11 | 1136 | 0 | PH (STANDARD UNITS) | 6.5 | 46
476097 | NORMANDY RESERVOIR - WTP INTAKE | DUCK RIVER 255.0 | 1983-05-11 | 1138 | 0 | X-SEC. LOC., HORIZ (% FROM R BANK LOOK UPSTR.) | 25 | 49
476097 | NORMANDY RESERVOIR - WTP INTAKE | DUCK RIVER 255.0 | 1983-05-11 | 1138 | 0 | TEMPERATURE, WATER (DEGREES CENTIGRADE) | 11.5 | 49
476097 | NORMANDY RESERVOIR - WTP INTAKE | DUCK RIVER 255.0 | 1983-05-11 | 1138 | 0 | TURBIDITY,HACH TURBIDIMETER (FORMAZIN TURB UNIT) | 13 | 49
476097 | NORMANDY RESERVOIR - WTP INTAKE | DUCK RIVER 255.0 | 1983-05-11 | 1138 | 0 | SPECIFIC CONDUCTANCE,FIELD (UMHOS/CM @ 25C) | 92 | 49
476097 | NORMANDY RESERVOIR - WTP INTAKE | DUCK RIVER 255.0 | 1983-05-11 | 1138 | 0 | SAMPLING STATION LOCATION VERTICAL (METERS) | 15 | 49
476097 | NORMANDY RESERVOIR - WTP INTAKE | DUCK RIVER 255.0 | 1983-05-11 | 1138 | 0 | OXYGEN, DISSOLVED MG/L | 4.7 | 49
476097 | NORMANDY RESERVOIR - WTP INTAKE | DUCK RIVER 255.0 | 1983-05-11 | 1138 | 0 | OXYGEN, DISSOLVED, PERCENT OF SATURATION % | 42.3423 | 49
476097 | NORMANDY RESERVOIR - WTP INTAKE | DUCK RIVER 255.0 | 1983-05-11 | 1138 | 0 | PH (STANDARD UNITS) | 6.5 | 49
476097 | NORMANDY RESERVOIR - WTP INTAKE | DUCK RIVER 255.0 | 1983-05-11 | 1138 | 0 | ALKALINITY, PHENOLPHTHALEIN (MG/L) | 0 | 49
476097 | NORMANDY RESERVOIR - WTP INTAKE | DUCK RIVER 255.0 | 1983-05-11 | 1138 | 0 | ALKALINITY TOATL FIELD, (MG/L AS CACO3) | 31 | 49
476097 | NORMANDY RESERVOIR - WTP INTAKE | DUCK RIVER 255.0 | 1983-05-11 | 1138 | 0 | RESIDUE, TOTAL NONFILTRABLE (MG/L) | 6 | 49
476097 | NORMANDY RESERVOIR - WTP INTAKE | DUCK RIVER 255.0 | 1983-05-11 | 1138 | 0 | RESIDUE, VOLATILE NONFILTRABLE (MG/L) | 2 | 49
476097 | NORMANDY RESERVOIR - WTP INTAKE | DUCK RIVER 255.0 | 1983-05-11 | 1138 | 0 | NITROGEN, ORGANIC, TOTAL (MG/L AS N) | 0.15 | 49
476097 | NORMANDY RESERVOIR - WTP INTAKE | DUCK RIVER 255.0 | 1983-05-11 | 1138 | 0 | NITROGEN, ORGANIC, DISSOLVED (MG/L AS N) | 0.02 | 49
476097 | NORMANDY RESERVOIR - WTP INTAKE | DUCK RIVER 255.0 | 1983-05-11 | 1138 | 0 | NITROGEN, AMMONIA, TOTAL (MG/L AS N) | 0.05 | 49
476097 | NORMANDY RESERVOIR - WTP INTAKE | DUCK RIVER 255.0 | 1983-05-11 | 1138 | 0 | AMMONIA, UNIONZED (MG/L AS N) | 3.2998e-05 | 49
476097 | NORMANDY RESERVOIR - WTP INTAKE | DUCK RIVER 255.0 | 1983-05-11 | 1138 | 0 | AMMONIA, UNIONIZED (CALC FR TEMP-PH-NH4) (MG/L) | 4.0122e-05 | 49
476097 | NORMANDY RESERVOIR - WTP INTAKE | DUCK RIVER 255.0 | 1983-05-11 | 1138 | 0 | NITRITE PLUS NITRATE, TOTAL 1 DET. (MG/L AS N) | 0.53 | 49
476097 | NORMANDY RESERVOIR - WTP INTAKE | DUCK RIVER 255.0 | 1983-05-11 | 1138 | 0 | PHOSPHORUS, TOTAL (MG/L AS P) | 0.05 | 49
476097 | NORMANDY RESERVOIR - WTP INTAKE | DUCK RIVER 255.0 | 1983-05-11 | 1138 | 0 | PHOSPHORUS, DISSOLVED (MG/L AS P) | 0.04 | 49
476097 | NORMANDY RESERVOIR - WTP INTAKE | DUCK RIVER 255.0 | 1983-05-11 | 1138 | 0 | CARBON, TOTAL ORGANIC (MG/L AS C) | 4.9 | 49
476097 | NORMANDY RESERVOIR - WTP INTAKE | DUCK RIVER 255.0 | 1983-05-11 | 1138 | 0 | CARBON, DISSOLVED ORGANIC (MG/L AS C) | 4.5 | 49
476097 | NORMANDY RESERVOIR - WTP INTAKE | DUCK RIVER 255.0 | 1983-05-11 | 1138 | 0 | CHLOROPHYLL-A UG/L SPECTROPHOTOMETRIC ACID. METH. | 2.14 | 49
476097 | NORMANDY RESERVOIR - WTP INTAKE | DUCK RIVER 255.0 | 1983-05-11 | 1138 | 0 | CHLOROPHYLL-B UG/L TRICHROMATIC UNCORRECTED | 0.03 | 49
476097 | NORMANDY RESERVOIR - WTP INTAKE | DUCK RIVER 255.0 | 1983-05-11 | 1138 | 0 | CHLOROPHYLL-C UG/L TRICHROMATIC UNCORRECTED | 0.44 | 49
476097 | NORMANDY RESERVOIR - WTP INTAKE | DUCK RIVER 255.0 | 1983-05-11 | 1138 | 0 | PHEOPHYTIN-A UG/L SPECTROPHOTOMETRIC ACID. METH. | 1.01 | 49
476097 | NORMANDY RESERVOIR - WTP INTAKE | DUCK RIVER 255.0 | 1983-05-11 | 1138 | 0 | RESIDUE,TOTAL FILTRABLE (DRIED AT 180C),MG/L | 60 | 49
476097 | NORMANDY RESERVOIR - WTP INTAKE | DUCK RIVER 255.0 | 1983-05-24 | 1110 | 0 | X-SEC. LOC., HORIZ (% FROM R BANK LOOK UPSTR.) | 25 | 1
476097 | NORMANDY RESERVOIR - WTP INTAKE | DUCK RIVER 255.0 | 1983-05-24 | 1110 | 0 | TEMPERATURE, WATER (DEGREES CENTIGRADE) | 19.6 | 1
476097 | NORMANDY RESERVOIR - WTP INTAKE | DUCK RIVER 255.0 | 1983-05-24 | 1110 | 0 | TURBIDITY,HACH TURBIDIMETER (FORMAZIN TURB UNIT) | 25 | 1
476097 | NORMANDY RESERVOIR - WTP INTAKE | DUCK RIVER 255.0 | 1983-05-24 | 1110 | 0 | TRANSPARENCY, SECCHI DISC (METERS) | 0.4 | 1
476097 | NORMANDY RESERVOIR - WTP INTAKE | DUCK RIVER 255.0 | 1983-05-24 | 1110 | 0 | SPECIFIC CONDUCTANCE,FIELD (UMHOS/CM @ 25C) | 71 | 1
476097 | NORMANDY RESERVOIR - WTP INTAKE | DUCK RIVER 255.0 | 1983-05-24 | 1110 | 0 | SAMPLING STATION LOCATION VERTICAL (METERS) | 0.3 | 1
476097 | NORMANDY RESERVOIR - WTP INTAKE | DUCK RIVER 255.0 | 1983-05-24 | 1110 | 0 | OXYGEN, DISSOLVED MG/L | 7.3 | 1
476097 | NORMANDY RESERVOIR - WTP INTAKE | DUCK RIVER 255.0 | 1983-05-24 | 1110 | 0 | OXYGEN, DISSOLVED, PERCENT OF SATURATION % | 79.3478 | 1
476097 | NORMANDY RESERVOIR - WTP INTAKE | DUCK RIVER 255.0 | 1983-05-24 | 1110 | 0 | PH (STANDARD UNITS) | 7.1 | 1
476097 | NORMANDY RESERVOIR - WTP INTAKE | DUCK RIVER 255.0 | 1983-05-24 | 1110 | 0 | ALKALINITY, PHENOLPHTHALEIN (MG/L) | 0 | 1
476097 | NORMANDY RESERVOIR - WTP INTAKE | DUCK RIVER 255.0 | 1983-05-24 | 1110 | 0 | ALKALINITY TOATL FIELD, (MG/L AS CACO3) | 30 | 1
476097 | NORMANDY RESERVOIR - WTP INTAKE | DUCK RIVER 255.0 | 1983-05-24 | 1110 | 0 | RESIDUE, TOTAL NONFILTRABLE (MG/L) | 15 | 1
476097 | NORMANDY RESERVOIR - WTP INTAKE | DUCK RIVER 255.0 | 1983-05-24 | 1110 | 0 | RESIDUE, VOLATILE NONFILTRABLE (MG/L) | 3 | 1
476097 | NORMANDY RESERVOIR - WTP INTAKE | DUCK RIVER 255.0 | 1983-05-24 | 1110 | 0 | NITROGEN, ORGANIC, TOTAL (MG/L AS N) | 0.38 | 1
476097 | NORMANDY RESERVOIR - WTP INTAKE | DUCK RIVER 255.0 | 1983-05-24 | 1110 | 0 | NITROGEN, ORGANIC, DISSOLVED (MG/L AS N) | 0.09 | 1
476097 | NORMANDY RESERVOIR - WTP INTAKE | DUCK RIVER 255.0 | 1983-05-24 | 1110 | 0 | NITROGEN, AMMONIA, TOTAL (MG/L AS N) | 0.02 | 1
476097 | NORMANDY RESERVOIR - WTP INTAKE | DUCK RIVER 255.0 | 1983-05-24 | 1110 | 0 | AMMONIA, UNIONZED (MG/L AS N) | 9.639e-05 | 1
476097 | NORMANDY RESERVOIR - WTP INTAKE | DUCK RIVER 255.0 | 1983-05-24 | 1110 | 0 | AMMONIA, UNIONIZED (CALC FR TEMP-PH-NH4) (MG/L) | 0.0001172 | 1
476097 | NORMANDY RESERVOIR - WTP INTAKE | DUCK RIVER 255.0 | 1983-05-24 | 1110 | 0 | NITRITE PLUS NITRATE, TOTAL 1 DET. (MG/L AS N) | 0.33 | 1
476097 | NORMANDY RESERVOIR - WTP INTAKE | DUCK RIVER 255.0 | 1983-05-24 | 1110 | 0 | PHOSPHORUS, TOTAL (MG/L AS P) | 0.07 | 1
476097 | NORMANDY RESERVOIR - WTP INTAKE | DUCK RIVER 255.0 | 1983-05-24 | 1110 | 0 | PHOSPHORUS, DISSOLVED (MG/L AS P) | 0.02 | 1
476097 | NORMANDY RESERVOIR - WTP INTAKE | DUCK RIVER 255.0 | 1983-05-24 | 1110 | 0 | CARBON, TOTAL ORGANIC (MG/L AS C) | 8.1 | 1
476097 | NORMANDY RESERVOIR - WTP INTAKE | DUCK RIVER 255.0 | 1983-05-24 | 1110 | 0 | CARBON, DISSOLVED ORGANIC (MG/L AS C) | 5.8 | 1
476097 | NORMANDY RESERVOIR - WTP INTAKE | DUCK RIVER 255.0 | 1983-05-24 | 1110 | 0 | CHLOROPHYLL-A UG/L SPECTROPHOTOMETRIC ACID. METH. | 11.75 | 1
476097 | NORMANDY RESERVOIR - WTP INTAKE | DUCK RIVER 255.0 | 1983-05-24 | 1110 | 0 | CHLOROPHYLL-B UG/L TRICHROMATIC UNCORRECTED | 0.8 | 1
476097 | NORMANDY RESERVOIR - WTP INTAKE | DUCK RIVER 255.0 | 1983-05-24 | 1110 | 0 | CHLOROPHYLL-C UG/L TRICHROMATIC UNCORRECTED | 1.77 | 1
476097 | NORMANDY RESERVOIR - WTP INTAKE | DUCK RIVER 255.0 | 1983-05-24 | 1110 | 0 | PHEOPHYTIN-A UG/L SPECTROPHOTOMETRIC ACID. METH. | 0.96 | 1
476097 | NORMANDY RESERVOIR - WTP INTAKE | DUCK RIVER 255.0 | 1983-05-24 | 1110 | 0 | RESIDUE,TOTAL FILTRABLE (DRIED AT 180C),MG/L | 50 | 1
476097 | NORMANDY RESERVOIR - WTP INTAKE | DUCK RIVER 255.0 | 1983-05-24 | 1111 | 0 | X-SEC. LOC., HORIZ (% FROM R BANK LOOK UPSTR.) | 25 | 3
476097 | NORMANDY RESERVOIR - WTP INTAKE | DUCK RIVER 255.0 | 1983-05-24 | 1111 | 0 | TEMPERATURE, WATER (DEGREES CENTIGRADE) | 19.4 | 3
476097 | NORMANDY RESERVOIR - WTP INTAKE | DUCK RIVER 255.0 | 1983-05-24 | 1111 | 0 | SPECIFIC CONDUCTANCE,FIELD (UMHOS/CM @ 25C) | 70 | 3
476097 | NORMANDY RESERVOIR - WTP INTAKE | DUCK RIVER 255.0 | 1983-05-24 | 1111 | 0 | SAMPLING STATION LOCATION VERTICAL (METERS) | 1 | 3
476097 | NORMANDY RESERVOIR - WTP INTAKE | DUCK RIVER 255.0 | 1983-05-24 | 1111 | 0 | OXYGEN, DISSOLVED MG/L | 7.4 | 3
476097 | NORMANDY RESERVOIR - WTP INTAKE | DUCK RIVER 255.0 | 1983-05-24 | 1111 | 0 | OXYGEN, DISSOLVED, PERCENT OF SATURATION % | 78.7234 | 3
476097 | NORMANDY RESERVOIR - WTP INTAKE | DUCK RIVER 255.0 | 1983-05-24 | 1111 | 0 | PH (STANDARD UNITS) | 7.1 | 3
476097 | NORMANDY RESERVOIR - WTP INTAKE | DUCK RIVER 255.0 | 1983-05-24 | 1112 | 0 | X-SEC. LOC., HORIZ (% FROM R BANK LOOK UPSTR.) | 25 | 7
476097 | NORMANDY RESERVOIR - WTP INTAKE | DUCK RIVER 255.0 | 1983-05-24 | 1112 | 0 | TEMPERATURE, WATER (DEGREES CENTIGRADE) | 19.1 | 7
476097 | NORMANDY RESERVOIR - WTP INTAKE | DUCK RIVER 255.0 | 1983-05-24 | 1112 | 0 | SPECIFIC CONDUCTANCE,FIELD (UMHOS/CM @ 25C) | 70 | 7
476097 | NORMANDY RESERVOIR - WTP INTAKE | DUCK RIVER 255.0 | 1983-05-24 | 1112 | 0 | SAMPLING STATION LOCATION VERTICAL (METERS) | 2 | 7
476097 | NORMANDY RESERVOIR - WTP INTAKE | DUCK RIVER 255.0 | 1983-05-24 | 1112 | 0 | OXYGEN, DISSOLVED MG/L | 7 | 7
476097 | NORMANDY RESERVOIR - WTP INTAKE | DUCK RIVER 255.0 | 1983-05-24 | 1112 | 0 | OXYGEN, DISSOLVED, PERCENT OF SATURATION % | 74.4681 | 7
476097 | NORMANDY RESERVOIR - WTP INTAKE | DUCK RIVER 255.0 | 1983-05-24 | 1112 | 0 | PH (STANDARD UNITS) | 6.8 | 7
476097 | NORMANDY RESERVOIR - WTP INTAKE | DUCK RIVER 255.0 | 1983-05-24 | 1113 | 0 | X-SEC. LOC., HORIZ (% FROM R BANK LOOK UPSTR.) | 25 | 10
476097 | NORMANDY RESERVOIR - WTP INTAKE | DUCK RIVER 255.0 | 1983-05-24 | 1113 | 0 | TEMPERATURE, WATER (DEGREES CENTIGRADE) | 18.6 | 10
476097 | NORMANDY RESERVOIR - WTP INTAKE | DUCK RIVER 255.0 | 1983-05-24 | 1113 | 0 | SPECIFIC CONDUCTANCE,FIELD (UMHOS/CM @ 25C) | 69 | 10
476097 | NORMANDY RESERVOIR - WTP INTAKE | DUCK RIVER 255.0 | 1983-05-24 | 1113 | 0 | SAMPLING STATION LOCATION VERTICAL (METERS) | 3 | 10
476097 | NORMANDY RESERVOIR - WTP INTAKE | DUCK RIVER 255.0 | 1983-05-24 | 1113 | 0 | OXYGEN, DISSOLVED MG/L | 7 | 10
476097 | NORMANDY RESERVOIR - WTP INTAKE | DUCK RIVER 255.0 | 1983-05-24 | 1113 | 0 | OXYGEN, DISSOLVED, PERCENT OF SATURATION % | 74.4681 | 10
476097 | NORMANDY RESERVOIR - WTP INTAKE | DUCK RIVER 255.0 | 1983-05-24 | 1113 | 0 | PH (STANDARD UNITS) | 6.7 | 10
476097 | NORMANDY RESERVOIR - WTP INTAKE | DUCK RIVER 255.0 | 1983-05-24 | 1114 | 0 | X-SEC. LOC., HORIZ (% FROM R BANK LOOK UPSTR.) | 25 | 13
476097 | NORMANDY RESERVOIR - WTP INTAKE | DUCK RIVER 255.0 | 1983-05-24 | 1114 | 0 | TEMPERATURE, WATER (DEGREES CENTIGRADE) | 18.3 | 13
476097 | NORMANDY RESERVOIR - WTP INTAKE | DUCK RIVER 255.0 | 1983-05-24 | 1114 | 0 | SPECIFIC CONDUCTANCE,FIELD (UMHOS/CM @ 25C) | 64 | 13
476097 | NORMANDY RESERVOIR - WTP INTAKE | DUCK RIVER 255.0 | 1983-05-24 | 1114 | 0 | SAMPLING STATION LOCATION VERTICAL (METERS) | 4 | 13
476097 | NORMANDY RESERVOIR - WTP INTAKE | DUCK RIVER 255.0 | 1983-05-24 | 1114 | 0 | OXYGEN, DISSOLVED MG/L | 6.3 | 13
476097 | NORMANDY RESERVOIR - WTP INTAKE | DUCK RIVER 255.0 | 1983-05-24 | 1114 | 0 | OXYGEN, DISSOLVED, PERCENT OF SATURATION % | 66.3158 | 13
476097 | NORMANDY RESERVOIR - WTP INTAKE | DUCK RIVER 255.0 | 1983-05-24 | 1114 | 0 | PH (STANDARD UNITS) | 6.4 | 13
476097 | NORMANDY RESERVOIR - WTP INTAKE | DUCK RIVER 255.0 | 1983-05-24 | 1116 | 0 | X-SEC. LOC., HORIZ (% FROM R BANK LOOK UPSTR.) | 25 | 16
476097 | NORMANDY RESERVOIR - WTP INTAKE | DUCK RIVER 255.0 | 1983-05-24 | 1116 | 0 | TEMPERATURE, WATER (DEGREES CENTIGRADE) | 17.2 | 16
476097 | NORMANDY RESERVOIR - WTP INTAKE | DUCK RIVER 255.0 | 1983-05-24 | 1116 | 0 | TURBIDITY,HACH TURBIDIMETER (FORMAZIN TURB UNIT) | 40 | 16
476097 | NORMANDY RESERVOIR - WTP INTAKE | DUCK RIVER 255.0 | 1983-05-24 | 1116 | 0 | SPECIFIC CONDUCTANCE,FIELD (UMHOS/CM @ 25C) | 58 | 16
476097 | NORMANDY RESERVOIR - WTP INTAKE | DUCK RIVER 255.0 | 1983-05-24 | 1116 | 0 | SAMPLING STATION LOCATION VERTICAL (METERS) | 5 | 16
476097 | NORMANDY RESERVOIR - WTP INTAKE | DUCK RIVER 255.0 | 1983-05-24 | 1116 | 0 | OXYGEN, DISSOLVED MG/L | 6.3 | 16
476097 | NORMANDY RESERVOIR - WTP INTAKE | DUCK RIVER 255.0 | 1983-05-24 | 1116 | 0 | OXYGEN, DISSOLVED, PERCENT OF SATURATION % | 64.9484 | 16
476097 | NORMANDY RESERVOIR - WTP INTAKE | DUCK RIVER 255.0 | 1983-05-24 | 1116 | 0 | PH (STANDARD UNITS) | 6.4 | 16
476097 | NORMANDY RESERVOIR - WTP INTAKE | DUCK RIVER 255.0 | 1983-05-24 | 1116 | 0 | ALKALINITY, PHENOLPHTHALEIN (MG/L) | 0 | 16
476097 | NORMANDY RESERVOIR - WTP INTAKE | DUCK RIVER 255.0 | 1983-05-24 | 1116 | 0 | ALKALINITY TOATL FIELD, (MG/L AS CACO3) | 23 | 16
476097 | NORMANDY RESERVOIR - WTP INTAKE | DUCK RIVER 255.0 | 1983-05-24 | 1116 | 0 | RESIDUE, TOTAL NONFILTRABLE (MG/L) | 14 | 16
476097 | NORMANDY RESERVOIR - WTP INTAKE | DUCK RIVER 255.0 | 1983-05-24 | 1116 | 0 | RESIDUE, VOLATILE NONFILTRABLE (MG/L) | 3 | 16
476097 | NORMANDY RESERVOIR - WTP INTAKE | DUCK RIVER 255.0 | 1983-05-24 | 1116 | 0 | NITROGEN, ORGANIC, TOTAL (MG/L AS N) | 0.34 | 16
476097 | NORMANDY RESERVOIR - WTP INTAKE | DUCK RIVER 255.0 | 1983-05-24 | 1116 | 0 | NITROGEN, ORGANIC, DISSOLVED (MG/L AS N) | 0.21 | 16
476097 | NORMANDY RESERVOIR - WTP INTAKE | DUCK RIVER 255.0 | 1983-05-24 | 1116 | 0 | NITROGEN, AMMONIA, TOTAL (MG/L AS N) | 0.08 | 16
476097 | NORMANDY RESERVOIR - WTP INTAKE | DUCK RIVER 255.0 | 1983-05-24 | 1116 | 0 | AMMONIA, UNIONZED (MG/L AS N) | 6.4682e-05 | 16
476097 | NORMANDY RESERVOIR - WTP INTAKE | DUCK RIVER 255.0 | 1983-05-24 | 1116 | 0 | AMMONIA, UNIONIZED (CALC FR TEMP-PH-NH4) (MG/L) | 7.8646e-05 | 16
476097 | NORMANDY RESERVOIR - WTP INTAKE | DUCK RIVER 255.0 | 1983-05-24 | 1116 | 0 | NITRITE PLUS NITRATE, TOTAL 1 DET. (MG/L AS N) | 0.35 | 16
476097 | NORMANDY RESERVOIR - WTP INTAKE | DUCK RIVER 255.0 | 1983-05-24 | 1116 | 0 | PHOSPHORUS, TOTAL (MG/L AS P) | 0.08 | 16
476097 | NORMANDY RESERVOIR - WTP INTAKE | DUCK RIVER 255.0 | 1983-05-24 | 1116 | 0 | PHOSPHORUS, DISSOLVED (MG/L AS P) | 0.04 | 16
476097 | NORMANDY RESERVOIR - WTP INTAKE | DUCK RIVER 255.0 | 1983-05-24 | 1116 | 0 | CARBON, TOTAL ORGANIC (MG/L AS C) | 8.7 | 16
476097 | NORMANDY RESERVOIR - WTP INTAKE | DUCK RIVER 255.0 | 1983-05-24 | 1116 | 0 | CARBON, DISSOLVED ORGANIC (MG/L AS C) | 7.4 | 16
476097 | NORMANDY RESERVOIR - WTP INTAKE | DUCK RIVER 255.0 | 1983-05-24 | 1116 | 0 | CHLOROPHYLL-A UG/L SPECTROPHOTOMETRIC ACID. METH. | 2.14 | 16
476097 | NORMANDY RESERVOIR - WTP INTAKE | DUCK RIVER 255.0 | 1983-05-24 | 1116 | 0 | CHLOROPHYLL-B UG/L TRICHROMATIC UNCORRECTED | 0.63 | 16
476097 | NORMANDY RESERVOIR - WTP INTAKE | DUCK RIVER 255.0 | 1983-05-24 | 1116 | 0 | CHLOROPHYLL-C UG/L TRICHROMATIC UNCORRECTED | 1.04 | 16
476097 | NORMANDY RESERVOIR - WTP INTAKE | DUCK RIVER 255.0 | 1983-05-24 | 1116 | 0 | PHEOPHYTIN-A UG/L SPECTROPHOTOMETRIC ACID. METH. | 1.98 | 16
476097 | NORMANDY RESERVOIR - WTP INTAKE | DUCK RIVER 255.0 | 1983-05-24 | 1116 | 0 | RESIDUE,TOTAL FILTRABLE (DRIED AT 180C),MG/L | 50 | 16
476097 | NORMANDY RESERVOIR - WTP INTAKE | DUCK RIVER 255.0 | 1983-05-24 | 1117 | 0 | X-SEC. LOC., HORIZ (% FROM R BANK LOOK UPSTR.) | 25 | 20
476097 | NORMANDY RESERVOIR - WTP INTAKE | DUCK RIVER 255.0 | 1983-05-24 | 1117 | 0 | TEMPERATURE, WATER (DEGREES CENTIGRADE) | 17 | 20
476097 | NORMANDY RESERVOIR - WTP INTAKE | DUCK RIVER 255.0 | 1983-05-24 | 1117 | 0 | SPECIFIC CONDUCTANCE,FIELD (UMHOS/CM @ 25C) | 57 | 20
476097 | NORMANDY RESERVOIR - WTP INTAKE | DUCK RIVER 255.0 | 1983-05-24 | 1117 | 0 | SAMPLING STATION LOCATION VERTICAL (METERS) | 6 | 20
476097 | NORMANDY RESERVOIR - WTP INTAKE | DUCK RIVER 255.0 | 1983-05-24 | 1117 | 0 | OXYGEN, DISSOLVED MG/L | 5.9 | 20
476097 | NORMANDY RESERVOIR - WTP INTAKE | DUCK RIVER 255.0 | 1983-05-24 | 1117 | 0 | OXYGEN, DISSOLVED, PERCENT OF SATURATION % | 60.8247 | 20
476097 | NORMANDY RESERVOIR - WTP INTAKE | DUCK RIVER 255.0 | 1983-05-24 | 1117 | 0 | PH (STANDARD UNITS) | 6.3 | 20
476097 | NORMANDY RESERVOIR - WTP INTAKE | DUCK RIVER 255.0 | 1983-05-24 | 1118 | 0 | X-SEC. LOC., HORIZ (% FROM R BANK LOOK UPSTR.) | 25 | 23
476097 | NORMANDY RESERVOIR - WTP INTAKE | DUCK RIVER 255.0 | 1983-05-24 | 1118 | 0 | TEMPERATURE, WATER (DEGREES CENTIGRADE) | 16.8 | 23
476097 | NORMANDY RESERVOIR - WTP INTAKE | DUCK RIVER 255.0 | 1983-05-24 | 1118 | 0 | SPECIFIC CONDUCTANCE,FIELD (UMHOS/CM @ 25C) | 56 | 23
476097 | NORMANDY RESERVOIR - WTP INTAKE | DUCK RIVER 255.0 | 1983-05-24 | 1118 | 0 | SAMPLING STATION LOCATION VERTICAL (METERS) | 7 | 23
476097 | NORMANDY RESERVOIR - WTP INTAKE | DUCK RIVER 255.0 | 1983-05-24 | 1118 | 0 | OXYGEN, DISSOLVED MG/L | 6 | 23
476097 | NORMANDY RESERVOIR - WTP INTAKE | DUCK RIVER 255.0 | 1983-05-24 | 1118 | 0 | OXYGEN, DISSOLVED, PERCENT OF SATURATION % | 61.8557 | 23
476097 | NORMANDY RESERVOIR - WTP INTAKE | DUCK RIVER 255.0 | 1983-05-24 | 1118 | 0 | PH (STANDARD UNITS) | 6.2 | 23
476097 | NORMANDY RESERVOIR - WTP INTAKE | DUCK RIVER 255.0 | 1983-05-24 | 1119 | 0 | X-SEC. LOC., HORIZ (% FROM R BANK LOOK UPSTR.) | 25 | 26
476097 | NORMANDY RESERVOIR - WTP INTAKE | DUCK RIVER 255.0 | 1983-05-24 | 1119 | 0 | TEMPERATURE, WATER (DEGREES CENTIGRADE) | 16.7 | 26
476097 | NORMANDY RESERVOIR - WTP INTAKE | DUCK RIVER 255.0 | 1983-05-24 | 1119 | 0 | SPECIFIC CONDUCTANCE,FIELD (UMHOS/CM @ 25C) | 55 | 26
476097 | NORMANDY RESERVOIR - WTP INTAKE | DUCK RIVER 255.0 | 1983-05-24 | 1119 | 0 | SAMPLING STATION LOCATION VERTICAL (METERS) | 8 | 26
476097 | NORMANDY RESERVOIR - WTP INTAKE | DUCK RIVER 255.0 | 1983-05-24 | 1119 | 0 | OXYGEN, DISSOLVED MG/L | 6 | 26
476097 | NORMANDY RESERVOIR - WTP INTAKE | DUCK RIVER 255.0 | 1983-05-24 | 1119 | 0 | OXYGEN, DISSOLVED, PERCENT OF SATURATION % | 61.8557 | 26
476097 | NORMANDY RESERVOIR - WTP INTAKE | DUCK RIVER 255.0 | 1983-05-24 | 1119 | 0 | PH (STANDARD UNITS) | 6.2 | 26
476097 | NORMANDY RESERVOIR - WTP INTAKE | DUCK RIVER 255.0 | 1983-05-24 | 1120 | 0 | X-SEC. LOC., HORIZ (% FROM R BANK LOOK UPSTR.) | 25 | 30
476097 | NORMANDY RESERVOIR - WTP INTAKE | DUCK RIVER 255.0 | 1983-05-24 | 1120 | 0 | TEMPERATURE, WATER (DEGREES CENTIGRADE) | 16.6 | 30
476097 | NORMANDY RESERVOIR - WTP INTAKE | DUCK RIVER 255.0 | 1983-05-24 | 1120 | 0 | SPECIFIC CONDUCTANCE,FIELD (UMHOS/CM @ 25C) | 55 | 30
476097 | NORMANDY RESERVOIR - WTP INTAKE | DUCK RIVER 255.0 | 1983-05-24 | 1120 | 0 | SAMPLING STATION LOCATION VERTICAL (METERS) | 9 | 30
476097 | NORMANDY RESERVOIR - WTP INTAKE | DUCK RIVER 255.0 | 1983-05-24 | 1120 | 0 | OXYGEN, DISSOLVED MG/L | 5.9 | 30
476097 | NORMANDY RESERVOIR - WTP INTAKE | DUCK RIVER 255.0 | 1983-05-24 | 1120 | 0 | OXYGEN, DISSOLVED, PERCENT OF SATURATION % | 60.8247 | 30
476097 | NORMANDY RESERVOIR - WTP INTAKE | DUCK RIVER 255.0 | 1983-05-24 | 1120 | 0 | PH (STANDARD UNITS) | 6.2 | 30
476097 | NORMANDY RESERVOIR - WTP INTAKE | DUCK RIVER 255.0 | 1983-05-24 | 1122 | 0 | X-SEC. LOC., HORIZ (% FROM R BANK LOOK UPSTR.) | 25 | 33
476097 | NORMANDY RESERVOIR - WTP INTAKE | DUCK RIVER 255.0 | 1983-05-24 | 1122 | 0 | TEMPERATURE, WATER (DEGREES CENTIGRADE) | 16.2 | 33
476097 | NORMANDY RESERVOIR - WTP INTAKE | DUCK RIVER 255.0 | 1983-05-24 | 1122 | 0 | TURBIDITY,HACH TURBIDIMETER (FORMAZIN TURB UNIT) | 50 | 33
476097 | NORMANDY RESERVOIR - WTP INTAKE | DUCK RIVER 255.0 | 1983-05-24 | 1122 | 0 | SPECIFIC CONDUCTANCE,FIELD (UMHOS/CM @ 25C) | 57 | 33
476097 | NORMANDY RESERVOIR - WTP INTAKE | DUCK RIVER 255.0 | 1983-05-24 | 1122 | 0 | SAMPLING STATION LOCATION VERTICAL (METERS) | 10 | 33
476097 | NORMANDY RESERVOIR - WTP INTAKE | DUCK RIVER 255.0 | 1983-05-24 | 1122 | 0 | OXYGEN, DISSOLVED MG/L | 5.8 | 33
476097 | NORMANDY RESERVOIR - WTP INTAKE | DUCK RIVER 255.0 | 1983-05-24 | 1122 | 0 | OXYGEN, DISSOLVED, PERCENT OF SATURATION % | 58 | 33
476097 | NORMANDY RESERVOIR - WTP INTAKE | DUCK RIVER 255.0 | 1983-05-24 | 1122 | 0 | PH (STANDARD UNITS) | 6.2 | 33
476097 | NORMANDY RESERVOIR - WTP INTAKE | DUCK RIVER 255.0 | 1983-05-24 | 1122 | 0 | ALKALINITY, PHENOLPHTHALEIN (MG/L) | 0 | 33
476097 | NORMANDY RESERVOIR - WTP INTAKE | DUCK RIVER 255.0 | 1983-05-24 | 1122 | 0 | ALKALINITY TOATL FIELD, (MG/L AS CACO3) | 21 | 33
476097 | NORMANDY RESERVOIR - WTP INTAKE | DUCK RIVER 255.0 | 1983-05-24 | 1122 | 0 | RESIDUE, TOTAL NONFILTRABLE (MG/L) | 18 | 33
476097 | NORMANDY RESERVOIR - WTP INTAKE | DUCK RIVER 255.0 | 1983-05-24 | 1122 | 0 | RESIDUE, VOLATILE NONFILTRABLE (MG/L) | 3 | 33
476097 | NORMANDY RESERVOIR - WTP INTAKE | DUCK RIVER 255.0 | 1983-05-24 | 1122 | 0 | NITROGEN, ORGANIC, TOTAL (MG/L AS N) | 0.34 | 33
476097 | NORMANDY RESERVOIR - WTP INTAKE | DUCK RIVER 255.0 | 1983-05-24 | 1122 | 0 | NITROGEN, ORGANIC, DISSOLVED (MG/L AS N) | 0.18 | 33
476097 | NORMANDY RESERVOIR - WTP INTAKE | DUCK RIVER 255.0 | 1983-05-24 | 1122 | 0 | NITROGEN, AMMONIA, TOTAL (MG/L AS N) | 0.1 | 33
476097 | NORMANDY RESERVOIR - WTP INTAKE | DUCK RIVER 255.0 | 1983-05-24 | 1122 | 0 | AMMONIA, UNIONZED (MG/L AS N) | 4.7353e-05 | 33
476097 | NORMANDY RESERVOIR - WTP INTAKE | DUCK RIVER 255.0 | 1983-05-24 | 1122 | 0 | AMMONIA, UNIONIZED (CALC FR TEMP-PH-NH4) (MG/L) | 5.7576e-05 | 33
476097 | NORMANDY RESERVOIR - WTP INTAKE | DUCK RIVER 255.0 | 1983-05-24 | 1122 | 0 | NITRITE PLUS NITRATE, TOTAL 1 DET. (MG/L AS N) | 0.35 | 33
476097 | NORMANDY RESERVOIR - WTP INTAKE | DUCK RIVER 255.0 | 1983-05-24 | 1122 | 0 | PHOSPHORUS, TOTAL (MG/L AS P) | 0.13 | 33
476097 | NORMANDY RESERVOIR - WTP INTAKE | DUCK RIVER 255.0 | 1983-05-24 | 1122 | 0 | PHOSPHORUS, DISSOLVED (MG/L AS P) | 0.05 | 33
476097 | NORMANDY RESERVOIR - WTP INTAKE | DUCK RIVER 255.0 | 1983-05-24 | 1122 | 0 | CARBON, TOTAL ORGANIC (MG/L AS C) | 7.8 | 33
476097 | NORMANDY RESERVOIR - WTP INTAKE | DUCK RIVER 255.0 | 1983-05-24 | 1122 | 0 | CARBON, DISSOLVED ORGANIC (MG/L AS C) | 6.5 | 33
476097 | NORMANDY RESERVOIR - WTP INTAKE | DUCK RIVER 255.0 | 1983-05-24 | 1122 | 0 | CHLOROPHYLL-A UG/L SPECTROPHOTOMETRIC ACID. METH. | 1.6 | 33
476097 | NORMANDY RESERVOIR - WTP INTAKE | DUCK RIVER 255.0 | 1983-05-24 | 1122 | 0 | CHLOROPHYLL-B UG/L TRICHROMATIC UNCORRECTED | 1.27 | 33
476097 | NORMANDY RESERVOIR - WTP INTAKE | DUCK RIVER 255.0 | 1983-05-24 | 1122 | 0 | CHLOROPHYLL-C UG/L TRICHROMATIC UNCORRECTED | 1.97 | 33
476097 | NORMANDY RESERVOIR - WTP INTAKE | DUCK RIVER 255.0 | 1983-05-24 | 1122 | 0 | PHEOPHYTIN-A UG/L SPECTROPHOTOMETRIC ACID. METH. | 1.76 | 33
476097 | NORMANDY RESERVOIR - WTP INTAKE | DUCK RIVER 255.0 | 1983-05-24 | 1122 | 0 | RESIDUE,TOTAL FILTRABLE (DRIED AT 180C),MG/L | 50 | 33
476097 | NORMANDY RESERVOIR - WTP INTAKE | DUCK RIVER 255.0 | 1983-05-24 | 1123 | 0 | X-SEC. LOC., HORIZ (% FROM R BANK LOOK UPSTR.) | 25 | 39
476097 | NORMANDY RESERVOIR - WTP INTAKE | DUCK RIVER 255.0 | 1983-05-24 | 1123 | 0 | TEMPERATURE, WATER (DEGREES CENTIGRADE) | 16.1 | 39
476097 | NORMANDY RESERVOIR - WTP INTAKE | DUCK RIVER 255.0 | 1983-05-24 | 1123 | 0 | SPECIFIC CONDUCTANCE,FIELD (UMHOS/CM @ 25C) | 60 | 39
476097 | NORMANDY RESERVOIR - WTP INTAKE | DUCK RIVER 255.0 | 1983-05-24 | 1123 | 0 | SAMPLING STATION LOCATION VERTICAL (METERS) | 12 | 39
476097 | NORMANDY RESERVOIR - WTP INTAKE | DUCK RIVER 255.0 | 1983-05-24 | 1123 | 0 | OXYGEN, DISSOLVED MG/L | 5 | 39
476097 | NORMANDY RESERVOIR - WTP INTAKE | DUCK RIVER 255.0 | 1983-05-24 | 1123 | 0 | OXYGEN, DISSOLVED, PERCENT OF SATURATION % | 50 | 39
476097 | NORMANDY RESERVOIR - WTP INTAKE | DUCK RIVER 255.0 | 1983-05-24 | 1123 | 0 | PH (STANDARD UNITS) | 6.2 | 39
476097 | NORMANDY RESERVOIR - WTP INTAKE | DUCK RIVER 255.0 | 1983-05-24 | 1125 | 0 | X-SEC. LOC., HORIZ (% FROM R BANK LOOK UPSTR.) | 25 | 46
476097 | NORMANDY RESERVOIR - WTP INTAKE | DUCK RIVER 255.0 | 1983-05-24 | 1125 | 0 | TEMPERATURE, WATER (DEGREES CENTIGRADE) | 13.8 | 46
476097 | NORMANDY RESERVOIR - WTP INTAKE | DUCK RIVER 255.0 | 1983-05-24 | 1125 | 0 | SPECIFIC CONDUCTANCE,FIELD (UMHOS/CM @ 25C) | 79 | 46
476097 | NORMANDY RESERVOIR - WTP INTAKE | DUCK RIVER 255.0 | 1983-05-24 | 1125 | 0 | SAMPLING STATION LOCATION VERTICAL (METERS) | 14 | 46
476097 | NORMANDY RESERVOIR - WTP INTAKE | DUCK RIVER 255.0 | 1983-05-24 | 1125 | 0 | OXYGEN, DISSOLVED MG/L | 4.1 | 46
476097 | NORMANDY RESERVOIR - WTP INTAKE | DUCK RIVER 255.0 | 1983-05-24 | 1125 | 0 | OXYGEN, DISSOLVED, PERCENT OF SATURATION % | 39.423 | 46
476097 | NORMANDY RESERVOIR - WTP INTAKE | DUCK RIVER 255.0 | 1983-05-24 | 1125 | 0 | PH (STANDARD UNITS) | 6.3 | 46
476097 | NORMANDY RESERVOIR - WTP INTAKE | DUCK RIVER 255.0 | 1983-05-24 | 1127 | 0 | X-SEC. LOC., HORIZ (% FROM R BANK LOOK UPSTR.) | 25 | 49
476097 | NORMANDY RESERVOIR - WTP INTAKE | DUCK RIVER 255.0 | 1983-05-24 | 1127 | 0 | TEMPERATURE, WATER (DEGREES CENTIGRADE) | 13.6 | 49
476097 | NORMANDY RESERVOIR - WTP INTAKE | DUCK RIVER 255.0 | 1983-05-24 | 1127 | 0 | TURBIDITY,HACH TURBIDIMETER (FORMAZIN TURB UNIT) | 14 | 49
476097 | NORMANDY RESERVOIR - WTP INTAKE | DUCK RIVER 255.0 | 1983-05-24 | 1127 | 0 | SPECIFIC CONDUCTANCE,FIELD (UMHOS/CM @ 25C) | 82 | 49
476097 | NORMANDY RESERVOIR - WTP INTAKE | DUCK RIVER 255.0 | 1983-05-24 | 1127 | 0 | SAMPLING STATION LOCATION VERTICAL (METERS) | 15 | 49
476097 | NORMANDY RESERVOIR - WTP INTAKE | DUCK RIVER 255.0 | 1983-05-24 | 1127 | 0 | OXYGEN, DISSOLVED MG/L | 3.4 | 49
476097 | NORMANDY RESERVOIR - WTP INTAKE | DUCK RIVER 255.0 | 1983-05-24 | 1127 | 0 | OXYGEN, DISSOLVED, PERCENT OF SATURATION % | 32.6923 | 49
476097 | NORMANDY RESERVOIR - WTP INTAKE | DUCK RIVER 255.0 | 1983-05-24 | 1127 | 0 | PH (STANDARD UNITS) | 6.3 | 49
476097 | NORMANDY RESERVOIR - WTP INTAKE | DUCK RIVER 255.0 | 1983-05-24 | 1127 | 0 | ALKALINITY, PHENOLPHTHALEIN (MG/L) | 0 | 49
476097 | NORMANDY RESERVOIR - WTP INTAKE | DUCK RIVER 255.0 | 1983-05-24 | 1127 | 0 | ALKALINITY TOATL FIELD, (MG/L AS CACO3) | 35 | 49
476097 | NORMANDY RESERVOIR - WTP INTAKE | DUCK RIVER 255.0 | 1983-05-24 | 1127 | 0 | RESIDUE, TOTAL NONFILTRABLE (MG/L) | 9 | 49
476097 | NORMANDY RESERVOIR - WTP INTAKE | DUCK RIVER 255.0 | 1983-05-24 | 1127 | 0 | RESIDUE, VOLATILE NONFILTRABLE (MG/L) | 2 | 49
476097 | NORMANDY RESERVOIR - WTP INTAKE | DUCK RIVER 255.0 | 1983-05-24 | 1127 | 0 | NITROGEN, ORGANIC, TOTAL (MG/L AS N) | 0.18 | 49
476097 | NORMANDY RESERVOIR - WTP INTAKE | DUCK RIVER 255.0 | 1983-05-24 | 1127 | 0 | NITROGEN, ORGANIC, DISSOLVED (MG/L AS N) | 0.03 | 49
476097 | NORMANDY RESERVOIR - WTP INTAKE | DUCK RIVER 255.0 | 1983-05-24 | 1127 | 0 | NITROGEN, AMMONIA, TOTAL (MG/L AS N) | 0.04 | 49
476097 | NORMANDY RESERVOIR - WTP INTAKE | DUCK RIVER 255.0 | 1983-05-24 | 1127 | 0 | AMMONIA, UNIONZED (MG/L AS N) | 1.9583e-05 | 49
476097 | NORMANDY RESERVOIR - WTP INTAKE | DUCK RIVER 255.0 | 1983-05-24 | 1127 | 0 | AMMONIA, UNIONIZED (CALC FR TEMP-PH-NH4) (MG/L) | 2.381e-05 | 49
476097 | NORMANDY RESERVOIR - WTP INTAKE | DUCK RIVER 255.0 | 1983-05-24 | 1127 | 0 | NITRITE PLUS NITRATE, TOTAL 1 DET. (MG/L AS N) | 0.57 | 49
476097 | NORMANDY RESERVOIR - WTP INTAKE | DUCK RIVER 255.0 | 1983-05-24 | 1127 | 0 | PHOSPHORUS, TOTAL (MG/L AS P) | 0.06 | 49
476097 | NORMANDY RESERVOIR - WTP INTAKE | DUCK RIVER 255.0 | 1983-05-24 | 1127 | 0 | PHOSPHORUS, DISSOLVED (MG/L AS P) | 0.03 | 49
476097 | NORMANDY RESERVOIR - WTP INTAKE | DUCK RIVER 255.0 | 1983-05-24 | 1127 | 0 | CARBON, TOTAL ORGANIC (MG/L AS C) | 4.5 | 49
476097 | NORMANDY RESERVOIR - WTP INTAKE | DUCK RIVER 255.0 | 1983-05-24 | 1127 | 0 | CARBON, DISSOLVED ORGANIC (MG/L AS C) | 4 | 49
476097 | NORMANDY RESERVOIR - WTP INTAKE | DUCK RIVER 255.0 | 1983-05-24 | 1127 | 0 | CHLOROPHYLL-A UG/L SPECTROPHOTOMETRIC ACID. METH. | 1.07 | 49
476097 | NORMANDY RESERVOIR - WTP INTAKE | DUCK RIVER 255.0 | 1983-05-24 | 1127 | 0 | CHLOROPHYLL-B UG/L TRICHROMATIC UNCORRECTED | 0.75 | 49
476097 | NORMANDY RESERVOIR - WTP INTAKE | DUCK RIVER 255.0 | 1983-05-24 | 1127 | 0 | CHLOROPHYLL-C UG/L TRICHROMATIC UNCORRECTED | 1.36 | 49
476097 | NORMANDY RESERVOIR - WTP INTAKE | DUCK RIVER 255.0 | 1983-05-24 | 1127 | 0 | PHEOPHYTIN-A UG/L SPECTROPHOTOMETRIC ACID. METH. | 1.92 | 49
476097 | NORMANDY RESERVOIR - WTP INTAKE | DUCK RIVER 255.0 | 1983-05-24 | 1127 | 0 | RESIDUE,TOTAL FILTRABLE (DRIED AT 180C),MG/L | 50 | 49
476097 | NORMANDY RESERVOIR - WTP INTAKE | DUCK RIVER 255.0 | 1983-05-24 | 1129 | 0 | X-SEC. LOC., HORIZ (% FROM R BANK LOOK UPSTR.) | 25 | 52
476097 | NORMANDY RESERVOIR - WTP INTAKE | DUCK RIVER 255.0 | 1983-05-24 | 1129 | 0 | TEMPERATURE, WATER (DEGREES CENTIGRADE) | 12.5 | 52
476097 | NORMANDY RESERVOIR - WTP INTAKE | DUCK RIVER 255.0 | 1983-05-24 | 1129 | 0 | SPECIFIC CONDUCTANCE,FIELD (UMHOS/CM @ 25C) | 89 | 52
476097 | NORMANDY RESERVOIR - WTP INTAKE | DUCK RIVER 255.0 | 1983-05-24 | 1129 | 0 | SAMPLING STATION LOCATION VERTICAL (METERS) | 16 | 52
476097 | NORMANDY RESERVOIR - WTP INTAKE | DUCK RIVER 255.0 | 1983-05-24 | 1129 | 0 | OXYGEN, DISSOLVED MG/L | 2.7 | 52
476097 | NORMANDY RESERVOIR - WTP INTAKE | DUCK RIVER 255.0 | 1983-05-24 | 1129 | 0 | OXYGEN, DISSOLVED, PERCENT OF SATURATION % | 25 | 52
476097 | NORMANDY RESERVOIR - WTP INTAKE | DUCK RIVER 255.0 | 1983-05-24 | 1129 | 0 | PH (STANDARD UNITS) | 6.3 | 52
476097 | NORMANDY RESERVOIR - WTP INTAKE | DUCK RIVER 255.0 | 1983-06-07 | 1105 | 0 | X-SEC. LOC., HORIZ (% FROM R BANK LOOK UPSTR.) | 25 | 1
476097 | NORMANDY RESERVOIR - WTP INTAKE | DUCK RIVER 255.0 | 1983-06-07 | 1105 | 0 | TEMPERATURE, WATER (DEGREES CENTIGRADE) | 23 | 1
476097 | NORMANDY RESERVOIR - WTP INTAKE | DUCK RIVER 255.0 | 1983-06-07 | 1105 | 0 | TURBIDITY,HACH TURBIDIMETER (FORMAZIN TURB UNIT) | 6.1 | 1
476097 | NORMANDY RESERVOIR - WTP INTAKE | DUCK RIVER 255.0 | 1983-06-07 | 1105 | 0 | TRANSPARENCY, SECCHI DISC (METERS) | 1 | 1
476097 | NORMANDY RESERVOIR - WTP INTAKE | DUCK RIVER 255.0 | 1983-06-07 | 1105 | 0 | SPECIFIC CONDUCTANCE,FIELD (UMHOS/CM @ 25C) | 70 | 1
476097 | NORMANDY RESERVOIR - WTP INTAKE | DUCK RIVER 255.0 | 1983-06-07 | 1105 | 0 | SAMPLING STATION LOCATION VERTICAL (METERS) | 0.3 | 1
476097 | NORMANDY RESERVOIR - WTP INTAKE | DUCK RIVER 255.0 | 1983-06-07 | 1105 | 0 | OXYGEN, DISSOLVED MG/L | 8.1 | 1
476097 | NORMANDY RESERVOIR - WTP INTAKE | DUCK RIVER 255.0 | 1983-06-07 | 1105 | 0 | OXYGEN, DISSOLVED, PERCENT OF SATURATION % | 93.1034 | 1
476097 | NORMANDY RESERVOIR - WTP INTAKE | DUCK RIVER 255.0 | 1983-06-07 | 1105 | 0 | PH (STANDARD UNITS) | 8 | 1
476097 | NORMANDY RESERVOIR - WTP INTAKE | DUCK RIVER 255.0 | 1983-06-07 | 1105 | 0 | ALKALINITY, PHENOLPHTHALEIN (MG/L) | 0 | 1
476097 | NORMANDY RESERVOIR - WTP INTAKE | DUCK RIVER 255.0 | 1983-06-07 | 1105 | 0 | ALKALINITY TOATL FIELD, (MG/L AS CACO3) | 35 | 1
476097 | NORMANDY RESERVOIR - WTP INTAKE | DUCK RIVER 255.0 | 1983-06-07 | 1105 | 0 | RESIDUE, TOTAL NONFILTRABLE (MG/L) | 5 | 1
476097 | NORMANDY RESERVOIR - WTP INTAKE | DUCK RIVER 255.0 | 1983-06-07 | 1105 | 0 | RESIDUE, VOLATILE NONFILTRABLE (MG/L) | 2 | 1
476097 | NORMANDY RESERVOIR - WTP INTAKE | DUCK RIVER 255.0 | 1983-06-07 | 1105 | 0 | NITROGEN, ORGANIC, TOTAL (MG/L AS N) | 0.37 | 1
476097 | NORMANDY RESERVOIR - WTP INTAKE | DUCK RIVER 255.0 | 1983-06-07 | 1105 | 0 | NITROGEN, ORGANIC, DISSOLVED (MG/L AS N) | 0.19 | 1
476097 | NORMANDY RESERVOIR - WTP INTAKE | DUCK RIVER 255.0 | 1983-06-07 | 1105 | 0 | NITROGEN, AMMONIA, TOTAL (MG/L AS N) | 0.03 | 1
476097 | NORMANDY RESERVOIR - WTP INTAKE | DUCK RIVER 255.0 | 1983-06-07 | 1105 | 0 | AMMONIA, UNIONZED (MG/L AS N) | 0.0014072 | 1
476097 | NORMANDY RESERVOIR - WTP INTAKE | DUCK RIVER 255.0 | 1983-06-07 | 1105 | 0 | AMMONIA, UNIONIZED (CALC FR TEMP-PH-NH4) (MG/L) | 0.001711 | 1
476097 | NORMANDY RESERVOIR - WTP INTAKE | DUCK RIVER 255.0 | 1983-06-07 | 1105 | 0 | NITRITE PLUS NITRATE, TOTAL 1 DET. (MG/L AS N) | 0.17 | 1
476097 | NORMANDY RESERVOIR - WTP INTAKE | DUCK RIVER 255.0 | 1983-06-07 | 1105 | 0 | PHOSPHORUS, TOTAL (MG/L AS P) | 0.03 | 1
476097 | NORMANDY RESERVOIR - WTP INTAKE | DUCK RIVER 255.0 | 1983-06-07 | 1105 | 0 | PHOSPHORUS, DISSOLVED (MG/L AS P) | 0.01 | 1
476097 | NORMANDY RESERVOIR - WTP INTAKE | DUCK RIVER 255.0 | 1983-06-07 | 1105 | 0 | CARBON, TOTAL ORGANIC (MG/L AS C) | 5.2 | 1
476097 | NORMANDY RESERVOIR - WTP INTAKE | DUCK RIVER 255.0 | 1983-06-07 | 1105 | 0 | CARBON, DISSOLVED ORGANIC (MG/L AS C) | 4.7 | 1
476097 | NORMANDY RESERVOIR - WTP INTAKE | DUCK RIVER 255.0 | 1983-06-07 | 1105 | 0 | CHLOROPHYLL-A UG/L SPECTROPHOTOMETRIC ACID. METH. | 12.82 | 1
476097 | NORMANDY RESERVOIR - WTP INTAKE | DUCK RIVER 255.0 | 1983-06-07 | 1105 | 0 | CHLOROPHYLL-B UG/L TRICHROMATIC UNCORRECTED | 0.13 | 1
476097 | NORMANDY RESERVOIR - WTP INTAKE | DUCK RIVER 255.0 | 1983-06-07 | 1105 | 0 | CHLOROPHYLL-C UG/L TRICHROMATIC UNCORRECTED | 1.28 | 1
476097 | NORMANDY RESERVOIR - WTP INTAKE | DUCK RIVER 255.0 | 1983-06-07 | 1105 | 0 | PHEOPHYTIN-A UG/L SPECTROPHOTOMETRIC ACID. METH. | 2.88 | 1
476097 | NORMANDY RESERVOIR - WTP INTAKE | DUCK RIVER 255.0 | 1983-06-07 | 1105 | 0 | RESIDUE,TOTAL FILTRABLE (DRIED AT 180C),MG/L | 50 | 1
476097 | NORMANDY RESERVOIR - WTP INTAKE | DUCK RIVER 255.0 | 1983-06-07 | 1106 | 0 | X-SEC. LOC., HORIZ (% FROM R BANK LOOK UPSTR.) | 25 | 3
476097 | NORMANDY RESERVOIR - WTP INTAKE | DUCK RIVER 255.0 | 1983-06-07 | 1106 | 0 | TEMPERATURE, WATER (DEGREES CENTIGRADE) | 23 | 3
476097 | NORMANDY RESERVOIR - WTP INTAKE | DUCK RIVER 255.0 | 1983-06-07 | 1106 | 0 | SPECIFIC CONDUCTANCE,FIELD (UMHOS/CM @ 25C) | 70 | 3
476097 | NORMANDY RESERVOIR - WTP INTAKE | DUCK RIVER 255.0 | 1983-06-07 | 1106 | 0 | SAMPLING STATION LOCATION VERTICAL (METERS) | 1 | 3
476097 | NORMANDY RESERVOIR - WTP INTAKE | DUCK RIVER 255.0 | 1983-06-07 | 1106 | 0 | OXYGEN, DISSOLVED MG/L | 8.1 | 3
476097 | NORMANDY RESERVOIR - WTP INTAKE | DUCK RIVER 255.0 | 1983-06-07 | 1106 | 0 | OXYGEN, DISSOLVED, PERCENT OF SATURATION % | 93.1034 | 3
476097 | NORMANDY RESERVOIR - WTP INTAKE | DUCK RIVER 255.0 | 1983-06-07 | 1106 | 0 | PH (STANDARD UNITS) | 8 | 3
476097 | NORMANDY RESERVOIR - WTP INTAKE | DUCK RIVER 255.0 | 1983-06-07 | 1107 | 0 | X-SEC. LOC., HORIZ (% FROM R BANK LOOK UPSTR.) | 25 | 7
476097 | NORMANDY RESERVOIR - WTP INTAKE | DUCK RIVER 255.0 | 1983-06-07 | 1107 | 0 | TEMPERATURE, WATER (DEGREES CENTIGRADE) | 23 | 7
476097 | NORMANDY RESERVOIR - WTP INTAKE | DUCK RIVER 255.0 | 1983-06-07 | 1107 | 0 | SPECIFIC CONDUCTANCE,FIELD (UMHOS/CM @ 25C) | 70 | 7
476097 | NORMANDY RESERVOIR - WTP INTAKE | DUCK RIVER 255.0 | 1983-06-07 | 1107 | 0 | SAMPLING STATION LOCATION VERTICAL (METERS) | 2 | 7
476097 | NORMANDY RESERVOIR - WTP INTAKE | DUCK RIVER 255.0 | 1983-06-07 | 1107 | 0 | OXYGEN, DISSOLVED MG/L | 8 | 7
476097 | NORMANDY RESERVOIR - WTP INTAKE | DUCK RIVER 255.0 | 1983-06-07 | 1107 | 0 | OXYGEN, DISSOLVED, PERCENT OF SATURATION % | 91.954 | 7
476097 | NORMANDY RESERVOIR - WTP INTAKE | DUCK RIVER 255.0 | 1983-06-07 | 1107 | 0 | PH (STANDARD UNITS) | 8 | 7
476097 | NORMANDY RESERVOIR - WTP INTAKE | DUCK RIVER 255.0 | 1983-06-07 | 1108 | 0 | X-SEC. LOC., HORIZ (% FROM R BANK LOOK UPSTR.) | 25 | 10
476097 | NORMANDY RESERVOIR - WTP INTAKE | DUCK RIVER 255.0 | 1983-06-07 | 1108 | 0 | TEMPERATURE, WATER (DEGREES CENTIGRADE) | 21.6 | 10
476097 | NORMANDY RESERVOIR - WTP INTAKE | DUCK RIVER 255.0 | 1983-06-07 | 1108 | 0 | SPECIFIC CONDUCTANCE,FIELD (UMHOS/CM @ 25C) | 70 | 10
476097 | NORMANDY RESERVOIR - WTP INTAKE | DUCK RIVER 255.0 | 1983-06-07 | 1108 | 0 | SAMPLING STATION LOCATION VERTICAL (METERS) | 3 | 10
476097 | NORMANDY RESERVOIR - WTP INTAKE | DUCK RIVER 255.0 | 1983-06-07 | 1108 | 0 | OXYGEN, DISSOLVED MG/L | 5.5 | 10
476097 | NORMANDY RESERVOIR - WTP INTAKE | DUCK RIVER 255.0 | 1983-06-07 | 1108 | 0 | OXYGEN, DISSOLVED, PERCENT OF SATURATION % | 62.5 | 10
476097 | NORMANDY RESERVOIR - WTP INTAKE | DUCK RIVER 255.0 | 1983-06-07 | 1108 | 0 | PH (STANDARD UNITS) | 7.1 | 10
476097 | NORMANDY RESERVOIR - WTP INTAKE | DUCK RIVER 255.0 | 1983-06-07 | 1109 | 0 | X-SEC. LOC., HORIZ (% FROM R BANK LOOK UPSTR.) | 25 | 13
476097 | NORMANDY RESERVOIR - WTP INTAKE | DUCK RIVER 255.0 | 1983-06-07 | 1109 | 0 | TEMPERATURE, WATER (DEGREES CENTIGRADE) | 20.5 | 13
476097 | NORMANDY RESERVOIR - WTP INTAKE | DUCK RIVER 255.0 | 1983-06-07 | 1109 | 0 | SPECIFIC CONDUCTANCE,FIELD (UMHOS/CM @ 25C) | 71 | 13
476097 | NORMANDY RESERVOIR - WTP INTAKE | DUCK RIVER 255.0 | 1983-06-07 | 1109 | 0 | SAMPLING STATION LOCATION VERTICAL (METERS) | 4 | 13
476097 | NORMANDY RESERVOIR - WTP INTAKE | DUCK RIVER 255.0 | 1983-06-07 | 1109 | 0 | OXYGEN, DISSOLVED MG/L | 4.4 | 13
476097 | NORMANDY RESERVOIR - WTP INTAKE | DUCK RIVER 255.0 | 1983-06-07 | 1109 | 0 | OXYGEN, DISSOLVED, PERCENT OF SATURATION % | 47.826 | 13
476097 | NORMANDY RESERVOIR - WTP INTAKE | DUCK RIVER 255.0 | 1983-06-07 | 1109 | 0 | PH (STANDARD UNITS) | 6.7 | 13
476097 | NORMANDY RESERVOIR - WTP INTAKE | DUCK RIVER 255.0 | 1983-06-07 | 1110 | 0 | X-SEC. LOC., HORIZ (% FROM R BANK LOOK UPSTR.) | 25 | 16
476097 | NORMANDY RESERVOIR - WTP INTAKE | DUCK RIVER 255.0 | 1983-06-07 | 1110 | 0 | TEMPERATURE, WATER (DEGREES CENTIGRADE) | 18.5 | 16
476097 | NORMANDY RESERVOIR - WTP INTAKE | DUCK RIVER 255.0 | 1983-06-07 | 1110 | 0 | TURBIDITY,HACH TURBIDIMETER (FORMAZIN TURB UNIT) | 5.3 | 16
476097 | NORMANDY RESERVOIR - WTP INTAKE | DUCK RIVER 255.0 | 1983-06-07 | 1110 | 0 | SPECIFIC CONDUCTANCE,FIELD (UMHOS/CM @ 25C) | 80 | 16
476097 | NORMANDY RESERVOIR - WTP INTAKE | DUCK RIVER 255.0 | 1983-06-07 | 1110 | 0 | SAMPLING STATION LOCATION VERTICAL (METERS) | 5 | 16
476097 | NORMANDY RESERVOIR - WTP INTAKE | DUCK RIVER 255.0 | 1983-06-07 | 1110 | 0 | OXYGEN, DISSOLVED MG/L | 3.5 | 16
476097 | NORMANDY RESERVOIR - WTP INTAKE | DUCK RIVER 255.0 | 1983-06-07 | 1110 | 0 | OXYGEN, DISSOLVED, PERCENT OF SATURATION % | 36.8421 | 16
476097 | NORMANDY RESERVOIR - WTP INTAKE | DUCK RIVER 255.0 | 1983-06-07 | 1110 | 0 | PH (STANDARD UNITS) | 6.6 | 16
476097 | NORMANDY RESERVOIR - WTP INTAKE | DUCK RIVER 255.0 | 1983-06-07 | 1110 | 0 | ALKALINITY, PHENOLPHTHALEIN (MG/L) | 0 | 16
476097 | NORMANDY RESERVOIR - WTP INTAKE | DUCK RIVER 255.0 | 1983-06-07 | 1110 | 0 | ALKALINITY TOATL FIELD, (MG/L AS CACO3) | 38 | 16
476097 | NORMANDY RESERVOIR - WTP INTAKE | DUCK RIVER 255.0 | 1983-06-07 | 1110 | 0 | RESIDUE, TOTAL NONFILTRABLE (MG/L) | 2 | 16
476097 | NORMANDY RESERVOIR - WTP INTAKE | DUCK RIVER 255.0 | 1983-06-07 | 1110 | 0 | RESIDUE, VOLATILE NONFILTRABLE (MG/L) | 1 | 16
476097 | NORMANDY RESERVOIR - WTP INTAKE | DUCK RIVER 255.0 | 1983-06-07 | 1110 | 0 | NITROGEN, ORGANIC, TOTAL (MG/L AS N) | 0.16 | 16
476097 | NORMANDY RESERVOIR - WTP INTAKE | DUCK RIVER 255.0 | 1983-06-07 | 1110 | 0 | NITROGEN, ORGANIC, DISSOLVED (MG/L AS N) | 0.11 | 16
476097 | NORMANDY RESERVOIR - WTP INTAKE | DUCK RIVER 255.0 | 1983-06-07 | 1110 | 0 | NITROGEN, AMMONIA, TOTAL (MG/L AS N) | 0.06 | 16
476097 | NORMANDY RESERVOIR - WTP INTAKE | DUCK RIVER 255.0 | 1983-06-07 | 1110 | 0 | AMMONIA, UNIONZED (MG/L AS N) | 8.462e-05 | 16
476097 | NORMANDY RESERVOIR - WTP INTAKE | DUCK RIVER 255.0 | 1983-06-07 | 1110 | 0 | AMMONIA, UNIONIZED (CALC FR TEMP-PH-NH4) (MG/L) | 0.00010289 | 16
476097 | NORMANDY RESERVOIR - WTP INTAKE | DUCK RIVER 255.0 | 1983-06-07 | 1110 | 0 | NITRITE PLUS NITRATE, TOTAL 1 DET. (MG/L AS N) | 0.4 | 16
476097 | NORMANDY RESERVOIR - WTP INTAKE | DUCK RIVER 255.0 | 1983-06-07 | 1110 | 0 | PHOSPHORUS, TOTAL (MG/L AS P) | 0.01 | 16
476097 | NORMANDY RESERVOIR - WTP INTAKE | DUCK RIVER 255.0 | 1983-06-07 | 1110 | 0 | PHOSPHORUS, DISSOLVED (MG/L AS P) | 0.01 | 16
476097 | NORMANDY RESERVOIR - WTP INTAKE | DUCK RIVER 255.0 | 1983-06-07 | 1110 | 0 | CARBON, TOTAL ORGANIC (MG/L AS C) | 4.8 | 16
476097 | NORMANDY RESERVOIR - WTP INTAKE | DUCK RIVER 255.0 | 1983-06-07 | 1110 | 0 | CARBON, DISSOLVED ORGANIC (MG/L AS C) | 4.2 | 16
476097 | NORMANDY RESERVOIR - WTP INTAKE | DUCK RIVER 255.0 | 1983-06-07 | 1110 | 0 | RESIDUE,TOTAL FILTRABLE (DRIED AT 180C),MG/L | 60 | 16
476097 | NORMANDY RESERVOIR - WTP INTAKE | DUCK RIVER 255.0 | 1983-06-07 | 1112 | 0 | X-SEC. LOC., HORIZ (% FROM R BANK LOOK UPSTR.) | 25 | 20
476097 | NORMANDY RESERVOIR - WTP INTAKE | DUCK RIVER 255.0 | 1983-06-07 | 1112 | 0 | TEMPERATURE, WATER (DEGREES CENTIGRADE) | 17.9 | 20
476097 | NORMANDY RESERVOIR - WTP INTAKE | DUCK RIVER 255.0 | 1983-06-07 | 1112 | 0 | SPECIFIC CONDUCTANCE,FIELD (UMHOS/CM @ 25C) | 75 | 20
476097 | NORMANDY RESERVOIR - WTP INTAKE | DUCK RIVER 255.0 | 1983-06-07 | 1112 | 0 | SAMPLING STATION LOCATION VERTICAL (METERS) | 6 | 20
476097 | NORMANDY RESERVOIR - WTP INTAKE | DUCK RIVER 255.0 | 1983-06-07 | 1112 | 0 | OXYGEN, DISSOLVED MG/L | 3.7 | 20
476097 | NORMANDY RESERVOIR - WTP INTAKE | DUCK RIVER 255.0 | 1983-06-07 | 1112 | 0 | OXYGEN, DISSOLVED, PERCENT OF SATURATION % | 38.9473 | 20
476097 | NORMANDY RESERVOIR - WTP INTAKE | DUCK RIVER 255.0 | 1983-06-07 | 1112 | 0 | PH (STANDARD UNITS) | 6.5 | 20
476097 | NORMANDY RESERVOIR - WTP INTAKE | DUCK RIVER 255.0 | 1983-06-07 | 1114 | 0 | X-SEC. LOC., HORIZ (% FROM R BANK LOOK UPSTR.) | 25 | 23
476097 | NORMANDY RESERVOIR - WTP INTAKE | DUCK RIVER 255.0 | 1983-06-07 | 1114 | 0 | TEMPERATURE, WATER (DEGREES CENTIGRADE) | 17 | 23
476097 | NORMANDY RESERVOIR - WTP INTAKE | DUCK RIVER 255.0 | 1983-06-07 | 1114 | 0 | SPECIFIC CONDUCTANCE,FIELD (UMHOS/CM @ 25C) | 67 | 23
476097 | NORMANDY RESERVOIR - WTP INTAKE | DUCK RIVER 255.0 | 1983-06-07 | 1114 | 0 | SAMPLING STATION LOCATION VERTICAL (METERS) | 7 | 23
476097 | NORMANDY RESERVOIR - WTP INTAKE | DUCK RIVER 255.0 | 1983-06-07 | 1114 | 0 | OXYGEN, DISSOLVED MG/L | 3.9 | 23
476097 | NORMANDY RESERVOIR - WTP INTAKE | DUCK RIVER 255.0 | 1983-06-07 | 1114 | 0 | OXYGEN, DISSOLVED, PERCENT OF SATURATION % | 40.2061 | 23
476097 | NORMANDY RESERVOIR - WTP INTAKE | DUCK RIVER 255.0 | 1983-06-07 | 1114 | 0 | PH (STANDARD UNITS) | 6.5 | 23
476097 | NORMANDY RESERVOIR - WTP INTAKE | DUCK RIVER 255.0 | 1983-06-07 | 1116 | 0 | X-SEC. LOC., HORIZ (% FROM R BANK LOOK UPSTR.) | 25 | 26
476097 | NORMANDY RESERVOIR - WTP INTAKE | DUCK RIVER 255.0 | 1983-06-07 | 1116 | 0 | TEMPERATURE, WATER (DEGREES CENTIGRADE) | 16.7 | 26
476097 | NORMANDY RESERVOIR - WTP INTAKE | DUCK RIVER 255.0 | 1983-06-07 | 1116 | 0 | SPECIFIC CONDUCTANCE,FIELD (UMHOS/CM @ 25C) | 57 | 26
476097 | NORMANDY RESERVOIR - WTP INTAKE | DUCK RIVER 255.0 | 1983-06-07 | 1116 | 0 | SAMPLING STATION LOCATION VERTICAL (METERS) | 8 | 26
476097 | NORMANDY RESERVOIR - WTP INTAKE | DUCK RIVER 255.0 | 1983-06-07 | 1116 | 0 | OXYGEN, DISSOLVED MG/L | 4 | 26
476097 | NORMANDY RESERVOIR - WTP INTAKE | DUCK RIVER 255.0 | 1983-06-07 | 1116 | 0 | OXYGEN, DISSOLVED, PERCENT OF SATURATION % | 41.2371 | 26
476097 | NORMANDY RESERVOIR - WTP INTAKE | DUCK RIVER 255.0 | 1983-06-07 | 1116 | 0 | PH (STANDARD UNITS) | 6.4 | 26
476097 | NORMANDY RESERVOIR - WTP INTAKE | DUCK RIVER 255.0 | 1983-06-07 | 1118 | 0 | X-SEC. LOC., HORIZ (% FROM R BANK LOOK UPSTR.) | 25 | 30
476097 | NORMANDY RESERVOIR - WTP INTAKE | DUCK RIVER 255.0 | 1983-06-07 | 1118 | 0 | TEMPERATURE, WATER (DEGREES CENTIGRADE) | 16.2 | 30
476097 | NORMANDY RESERVOIR - WTP INTAKE | DUCK RIVER 255.0 | 1983-06-07 | 1118 | 0 | SPECIFIC CONDUCTANCE,FIELD (UMHOS/CM @ 25C) | 57 | 30
476097 | NORMANDY RESERVOIR - WTP INTAKE | DUCK RIVER 255.0 | 1983-06-07 | 1118 | 0 | SAMPLING STATION LOCATION VERTICAL (METERS) | 9 | 30
476097 | NORMANDY RESERVOIR - WTP INTAKE | DUCK RIVER 255.0 | 1983-06-07 | 1118 | 0 | OXYGEN, DISSOLVED MG/L | 4 | 30
476097 | NORMANDY RESERVOIR - WTP INTAKE | DUCK RIVER 255.0 | 1983-06-07 | 1118 | 0 | OXYGEN, DISSOLVED, PERCENT OF SATURATION % | 40 | 30
476097 | NORMANDY RESERVOIR - WTP INTAKE | DUCK RIVER 255.0 | 1983-06-07 | 1118 | 0 | PH (STANDARD UNITS) | 6.4 | 30
476097 | NORMANDY RESERVOIR - WTP INTAKE | DUCK RIVER 255.0 | 1983-06-07 | 1120 | 0 | X-SEC. LOC., HORIZ (% FROM R BANK LOOK UPSTR.) | 25 | 33
476097 | NORMANDY RESERVOIR - WTP INTAKE | DUCK RIVER 255.0 | 1983-06-07 | 1120 | 0 | TEMPERATURE, WATER (DEGREES CENTIGRADE) | 15.9 | 33
476097 | NORMANDY RESERVOIR - WTP INTAKE | DUCK RIVER 255.0 | 1983-06-07 | 1120 | 0 | TURBIDITY,HACH TURBIDIMETER (FORMAZIN TURB UNIT) | 19 | 33
476097 | NORMANDY RESERVOIR - WTP INTAKE | DUCK RIVER 255.0 | 1983-06-07 | 1120 | 0 | SPECIFIC CONDUCTANCE,FIELD (UMHOS/CM @ 25C) | 60 | 33
476097 | NORMANDY RESERVOIR - WTP INTAKE | DUCK RIVER 255.0 | 1983-06-07 | 1120 | 0 | SAMPLING STATION LOCATION VERTICAL (METERS) | 10 | 33
476097 | NORMANDY RESERVOIR - WTP INTAKE | DUCK RIVER 255.0 | 1983-06-07 | 1120 | 0 | OXYGEN, DISSOLVED MG/L | 3.5 | 33
476097 | NORMANDY RESERVOIR - WTP INTAKE | DUCK RIVER 255.0 | 1983-06-07 | 1120 | 0 | OXYGEN, DISSOLVED, PERCENT OF SATURATION % | 35 | 33
476097 | NORMANDY RESERVOIR - WTP INTAKE | DUCK RIVER 255.0 | 1983-06-07 | 1120 | 0 | PH (STANDARD UNITS) | 6.4 | 33
476097 | NORMANDY RESERVOIR - WTP INTAKE | DUCK RIVER 255.0 | 1983-06-07 | 1120 | 0 | ALKALINITY, PHENOLPHTHALEIN (MG/L) | 0 | 33
476097 | NORMANDY RESERVOIR - WTP INTAKE | DUCK RIVER 255.0 | 1983-06-07 | 1120 | 0 | ALKALINITY TOATL FIELD, (MG/L AS CACO3) | 34 | 33
476097 | NORMANDY RESERVOIR - WTP INTAKE | DUCK RIVER 255.0 | 1983-06-07 | 1120 | 0 | RESIDUE, TOTAL NONFILTRABLE (MG/L) | 5 | 33
476097 | NORMANDY RESERVOIR - WTP INTAKE | DUCK RIVER 255.0 | 1983-06-07 | 1120 | 0 | RESIDUE, VOLATILE NONFILTRABLE (MG/L) | 1 | 33
476097 | NORMANDY RESERVOIR - WTP INTAKE | DUCK RIVER 255.0 | 1983-06-07 | 1120 | 0 | NITROGEN, ORGANIC, TOTAL (MG/L AS N) | 0.26 | 33
476097 | NORMANDY RESERVOIR - WTP INTAKE | DUCK RIVER 255.0 | 1983-06-07 | 1120 | 0 | NITROGEN, ORGANIC, DISSOLVED (MG/L AS N) | 0.18 | 33
476097 | NORMANDY RESERVOIR - WTP INTAKE | DUCK RIVER 255.0 | 1983-06-07 | 1120 | 0 | NITROGEN, AMMONIA, TOTAL (MG/L AS N) | 0.09 | 33
476097 | NORMANDY RESERVOIR - WTP INTAKE | DUCK RIVER 255.0 | 1983-06-07 | 1120 | 0 | AMMONIA, UNIONZED (MG/L AS N) | 6.6022e-05 | 33
476097 | NORMANDY RESERVOIR - WTP INTAKE | DUCK RIVER 255.0 | 1983-06-07 | 1120 | 0 | AMMONIA, UNIONIZED (CALC FR TEMP-PH-NH4) (MG/L) | 8.0275e-05 | 33
476097 | NORMANDY RESERVOIR - WTP INTAKE | DUCK RIVER 255.0 | 1983-06-07 | 1120 | 0 | NITRITE PLUS NITRATE, TOTAL 1 DET. (MG/L AS N) | 0.39 | 33
476097 | NORMANDY RESERVOIR - WTP INTAKE | DUCK RIVER 255.0 | 1983-06-07 | 1120 | 0 | PHOSPHORUS, TOTAL (MG/L AS P) | 0.06 | 33
476097 | NORMANDY RESERVOIR - WTP INTAKE | DUCK RIVER 255.0 | 1983-06-07 | 1120 | 0 | PHOSPHORUS, DISSOLVED (MG/L AS P) | 0.03 | 33
476097 | NORMANDY RESERVOIR - WTP INTAKE | DUCK RIVER 255.0 | 1983-06-07 | 1120 | 0 | CARBON, TOTAL ORGANIC (MG/L AS C) | 5.1 | 33
476097 | NORMANDY RESERVOIR - WTP INTAKE | DUCK RIVER 255.0 | 1983-06-07 | 1120 | 0 | CARBON, DISSOLVED ORGANIC (MG/L AS C) | 4.8 | 33
476097 | NORMANDY RESERVOIR - WTP INTAKE | DUCK RIVER 255.0 | 1983-06-07 | 1120 | 0 | CHLOROPHYLL-A UG/L SPECTROPHOTOMETRIC ACID. METH. | 1.6 | 33
476097 | NORMANDY RESERVOIR - WTP INTAKE | DUCK RIVER 255.0 | 1983-06-07 | 1120 | 0 | CHLOROPHYLL-B UG/L TRICHROMATIC UNCORRECTED | 0.43 | 33
476097 | NORMANDY RESERVOIR - WTP INTAKE | DUCK RIVER 255.0 | 1983-06-07 | 1120 | 0 | CHLOROPHYLL-C UG/L TRICHROMATIC UNCORRECTED | 0.13 | 33
476097 | NORMANDY RESERVOIR - WTP INTAKE | DUCK RIVER 255.0 | 1983-06-07 | 1120 | 0 | PHEOPHYTIN-A UG/L SPECTROPHOTOMETRIC ACID. METH. | 1.23 | 33
476097 | NORMANDY RESERVOIR - WTP INTAKE | DUCK RIVER 255.0 | 1983-06-07 | 1120 | 0 | RESIDUE,TOTAL FILTRABLE (DRIED AT 180C),MG/L | 60 | 33
476097 | NORMANDY RESERVOIR - WTP INTAKE | DUCK RIVER 255.0 | 1983-06-07 | 1121 | 0 | X-SEC. LOC., HORIZ (% FROM R BANK LOOK UPSTR.) | 25 | 33
476097 | NORMANDY RESERVOIR - WTP INTAKE | DUCK RIVER 255.0 | 1983-06-07 | 1121 | 0 | TEMPERATURE, WATER (DEGREES CENTIGRADE) | 15.9 | 33
476097 | NORMANDY RESERVOIR - WTP INTAKE | DUCK RIVER 255.0 | 1983-06-07 | 1121 | 0 | TURBIDITY,HACH TURBIDIMETER (FORMAZIN TURB UNIT) | 20 | 33
476097 | NORMANDY RESERVOIR - WTP INTAKE | DUCK RIVER 255.0 | 1983-06-07 | 1121 | 0 | SPECIFIC CONDUCTANCE,FIELD (UMHOS/CM @ 25C) | 60 | 33
476097 | NORMANDY RESERVOIR - WTP INTAKE | DUCK RIVER 255.0 | 1983-06-07 | 1121 | 0 | SAMPLING STATION LOCATION VERTICAL (METERS) | 10 | 33
476097 | NORMANDY RESERVOIR - WTP INTAKE | DUCK RIVER 255.0 | 1983-06-07 | 1121 | 0 | OXYGEN, DISSOLVED MG/L | 3.5 | 33
476097 | NORMANDY RESERVOIR - WTP INTAKE | DUCK RIVER 255.0 | 1983-06-07 | 1121 | 0 | OXYGEN, DISSOLVED, PERCENT OF SATURATION % | 35 | 33
476097 | NORMANDY RESERVOIR - WTP INTAKE | DUCK RIVER 255.0 | 1983-06-07 | 1121 | 0 | PH (STANDARD UNITS) | 6.4 | 33
476097 | NORMANDY RESERVOIR - WTP INTAKE | DUCK RIVER 255.0 | 1983-06-07 | 1121 | 0 | RESIDUE, TOTAL NONFILTRABLE (MG/L) | 6 | 33
476097 | NORMANDY RESERVOIR - WTP INTAKE | DUCK RIVER 255.0 | 1983-06-07 | 1121 | 0 | RESIDUE, VOLATILE NONFILTRABLE (MG/L) | 2 | 33
476097 | NORMANDY RESERVOIR - WTP INTAKE | DUCK RIVER 255.0 | 1983-06-07 | 1121 | 0 | RESIDUE,TOTAL FILTRABLE (DRIED AT 180C),MG/L | 60 | 33
476097 | NORMANDY RESERVOIR - WTP INTAKE | DUCK RIVER 255.0 | 1983-06-07 | 1122 | 0 | X-SEC. LOC., HORIZ (% FROM R BANK LOOK UPSTR.) | 25 | 39
476097 | NORMANDY RESERVOIR - WTP INTAKE | DUCK RIVER 255.0 | 1983-06-07 | 1122 | 0 | TEMPERATURE, WATER (DEGREES CENTIGRADE) | 15.2 | 39
476097 | NORMANDY RESERVOIR - WTP INTAKE | DUCK RIVER 255.0 | 1983-06-07 | 1122 | 0 | SPECIFIC CONDUCTANCE,FIELD (UMHOS/CM @ 25C) | 67 | 39
476097 | NORMANDY RESERVOIR - WTP INTAKE | DUCK RIVER 255.0 | 1983-06-07 | 1122 | 0 | SAMPLING STATION LOCATION VERTICAL (METERS) | 12 | 39
476097 | NORMANDY RESERVOIR - WTP INTAKE | DUCK RIVER 255.0 | 1983-06-07 | 1122 | 0 | OXYGEN, DISSOLVED MG/L | 2.9 | 39
476097 | NORMANDY RESERVOIR - WTP INTAKE | DUCK RIVER 255.0 | 1983-06-07 | 1122 | 0 | OXYGEN, DISSOLVED, PERCENT OF SATURATION % | 28.4313 | 39
476097 | NORMANDY RESERVOIR - WTP INTAKE | DUCK RIVER 255.0 | 1983-06-07 | 1122 | 0 | PH (STANDARD UNITS) | 6.4 | 39
476097 | NORMANDY RESERVOIR - WTP INTAKE | DUCK RIVER 255.0 | 1983-06-07 | 1124 | 0 | X-SEC. LOC., HORIZ (% FROM R BANK LOOK UPSTR.) | 25 | 46
476097 | NORMANDY RESERVOIR - WTP INTAKE | DUCK RIVER 255.0 | 1983-06-07 | 1124 | 0 | TEMPERATURE, WATER (DEGREES CENTIGRADE) | 13.7 | 46
476097 | NORMANDY RESERVOIR - WTP INTAKE | DUCK RIVER 255.0 | 1983-06-07 | 1124 | 0 | SPECIFIC CONDUCTANCE,FIELD (UMHOS/CM @ 25C) | 84 | 46
476097 | NORMANDY RESERVOIR - WTP INTAKE | DUCK RIVER 255.0 | 1983-06-07 | 1124 | 0 | SAMPLING STATION LOCATION VERTICAL (METERS) | 14 | 46
476097 | NORMANDY RESERVOIR - WTP INTAKE | DUCK RIVER 255.0 | 1983-06-07 | 1124 | 0 | OXYGEN, DISSOLVED MG/L | 1 | 46
476097 | NORMANDY RESERVOIR - WTP INTAKE | DUCK RIVER 255.0 | 1983-06-07 | 1124 | 0 | OXYGEN, DISSOLVED, PERCENT OF SATURATION % | 9.6154 | 46
476097 | NORMANDY RESERVOIR - WTP INTAKE | DUCK RIVER 255.0 | 1983-06-07 | 1124 | 0 | PH (STANDARD UNITS) | 6.5 | 46
476097 | NORMANDY RESERVOIR - WTP INTAKE | DUCK RIVER 255.0 | 1983-06-07 | 1126 | 0 | X-SEC. LOC., HORIZ (% FROM R BANK LOOK UPSTR.) | 25 | 49
476097 | NORMANDY RESERVOIR - WTP INTAKE | DUCK RIVER 255.0 | 1983-06-07 | 1126 | 0 | TEMPERATURE, WATER (DEGREES CENTIGRADE) | 13 | 49
476097 | NORMANDY RESERVOIR - WTP INTAKE | DUCK RIVER 255.0 | 1983-06-07 | 1126 | 0 | TURBIDITY,HACH TURBIDIMETER (FORMAZIN TURB UNIT) | 14 | 49
476097 | NORMANDY RESERVOIR - WTP INTAKE | DUCK RIVER 255.0 | 1983-06-07 | 1126 | 0 | SPECIFIC CONDUCTANCE,FIELD (UMHOS/CM @ 25C) | 92 | 49
476097 | NORMANDY RESERVOIR - WTP INTAKE | DUCK RIVER 255.0 | 1983-06-07 | 1126 | 0 | SAMPLING STATION LOCATION VERTICAL (METERS) | 15 | 49
476097 | NORMANDY RESERVOIR - WTP INTAKE | DUCK RIVER 255.0 | 1983-06-07 | 1126 | 0 | OXYGEN, DISSOLVED MG/L | 0.17 | 49
476097 | NORMANDY RESERVOIR - WTP INTAKE | DUCK RIVER 255.0 | 1983-06-07 | 1126 | 0 | OXYGEN, DISSOLVED, PERCENT OF SATURATION % | 1.6038 | 49
476097 | NORMANDY RESERVOIR - WTP INTAKE | DUCK RIVER 255.0 | 1983-06-07 | 1126 | 0 | PH (STANDARD UNITS) | 6.5 | 49
476097 | NORMANDY RESERVOIR - WTP INTAKE | DUCK RIVER 255.0 | 1983-06-07 | 1126 | 0 | ALKALINITY, PHENOLPHTHALEIN (MG/L) | 0 | 49
476097 | NORMANDY RESERVOIR - WTP INTAKE | DUCK RIVER 255.0 | 1983-06-07 | 1126 | 0 | ALKALINITY TOATL FIELD, (MG/L AS CACO3) | 50 | 49
476097 | NORMANDY RESERVOIR - WTP INTAKE | DUCK RIVER 255.0 | 1983-06-07 | 1126 | 0 | RESIDUE, TOTAL NONFILTRABLE (MG/L) | 6 | 49
476097 | NORMANDY RESERVOIR - WTP INTAKE | DUCK RIVER 255.0 | 1983-06-07 | 1126 | 0 | RESIDUE, VOLATILE NONFILTRABLE (MG/L) | 2 | 49
476097 | NORMANDY RESERVOIR - WTP INTAKE | DUCK RIVER 255.0 | 1983-06-07 | 1126 | 0 | NITROGEN, ORGANIC, TOTAL (MG/L AS N) | 0.22 | 49
476097 | NORMANDY RESERVOIR - WTP INTAKE | DUCK RIVER 255.0 | 1983-06-07 | 1126 | 0 | NITROGEN, AMMONIA, TOTAL (MG/L AS N) | 0.09 | 49
476097 | NORMANDY RESERVOIR - WTP INTAKE | DUCK RIVER 255.0 | 1983-06-07 | 1126 | 0 | AMMONIA, UNIONZED (MG/L AS N) | 6.6678e-05 | 49
476097 | NORMANDY RESERVOIR - WTP INTAKE | DUCK RIVER 255.0 | 1983-06-07 | 1126 | 0 | AMMONIA, UNIONIZED (CALC FR TEMP-PH-NH4) (MG/L) | 8.1074e-05 | 49
476097 | NORMANDY RESERVOIR - WTP INTAKE | DUCK RIVER 255.0 | 1983-06-07 | 1126 | 0 | NITRITE PLUS NITRATE, TOTAL 1 DET. (MG/L AS N) | 0.51 | 49
476097 | NORMANDY RESERVOIR - WTP INTAKE | DUCK RIVER 255.0 | 1983-06-07 | 1126 | 0 | PHOSPHORUS, TOTAL (MG/L AS P) | 0.03 | 49
476097 | NORMANDY RESERVOIR - WTP INTAKE | DUCK RIVER 255.0 | 1983-06-07 | 1126 | 0 | PHOSPHORUS, DISSOLVED (MG/L AS P) | 0.01 | 49
476097 | NORMANDY RESERVOIR - WTP INTAKE | DUCK RIVER 255.0 | 1983-06-07 | 1126 | 0 | CARBON, TOTAL ORGANIC (MG/L AS C) | 5.5 | 49
476097 | NORMANDY RESERVOIR - WTP INTAKE | DUCK RIVER 255.0 | 1983-06-07 | 1126 | 0 | CARBON, DISSOLVED ORGANIC (MG/L AS C) | 5.1 | 49
476097 | NORMANDY RESERVOIR - WTP INTAKE | DUCK RIVER 255.0 | 1983-06-07 | 1126 | 0 | CHLOROPHYLL-A UG/L SPECTROPHOTOMETRIC ACID. METH. | 2.14 | 49
476097 | NORMANDY RESERVOIR - WTP INTAKE | DUCK RIVER 255.0 | 1983-06-07 | 1126 | 0 | CHLOROPHYLL-B UG/L TRICHROMATIC UNCORRECTED | 1.43 | 49
476097 | NORMANDY RESERVOIR - WTP INTAKE | DUCK RIVER 255.0 | 1983-06-07 | 1126 | 0 | CHLOROPHYLL-C UG/L TRICHROMATIC UNCORRECTED | 2.53 | 49
476097 | NORMANDY RESERVOIR - WTP INTAKE | DUCK RIVER 255.0 | 1983-06-07 | 1126 | 0 | PHEOPHYTIN-A UG/L SPECTROPHOTOMETRIC ACID. METH. | 0.11 | 49
476097 | NORMANDY RESERVOIR - WTP INTAKE | DUCK RIVER 255.0 | 1983-06-07 | 1126 | 0 | RESIDUE,TOTAL FILTRABLE (DRIED AT 180C),MG/L | 70 | 49
476097 | NORMANDY RESERVOIR - WTP INTAKE | DUCK RIVER 255.0 | 1983-06-07 | 1128 | 0 | X-SEC. LOC., HORIZ (% FROM R BANK LOOK UPSTR.) | 25 | 52
476097 | NORMANDY RESERVOIR - WTP INTAKE | DUCK RIVER 255.0 | 1983-06-07 | 1128 | 0 | TEMPERATURE, WATER (DEGREES CENTIGRADE) | 12.5 | 52
476097 | NORMANDY RESERVOIR - WTP INTAKE | DUCK RIVER 255.0 | 1983-06-07 | 1128 | 0 | SPECIFIC CONDUCTANCE,FIELD (UMHOS/CM @ 25C) | 101 | 52
476097 | NORMANDY RESERVOIR - WTP INTAKE | DUCK RIVER 255.0 | 1983-06-07 | 1128 | 0 | SAMPLING STATION LOCATION VERTICAL (METERS) | 16 | 52
476097 | NORMANDY RESERVOIR - WTP INTAKE | DUCK RIVER 255.0 | 1983-06-07 | 1128 | 0 | OXYGEN, DISSOLVED MG/L | 0.08 | 52
476097 | NORMANDY RESERVOIR - WTP INTAKE | DUCK RIVER 255.0 | 1983-06-07 | 1128 | 0 | OXYGEN, DISSOLVED, PERCENT OF SATURATION % | 0.74074 | 52
476097 | NORMANDY RESERVOIR - WTP INTAKE | DUCK RIVER 255.0 | 1983-06-07 | 1128 | 0 | PH (STANDARD UNITS) | 6.7 | 52
476097 | NORMANDY RESERVOIR - WTP INTAKE | DUCK RIVER 255.0 | 1983-06-21 | 1115 | 0 | X-SEC. LOC., HORIZ (% FROM R BANK LOOK UPSTR.) | 25 | 1
476097 | NORMANDY RESERVOIR - WTP INTAKE | DUCK RIVER 255.0 | 1983-06-21 | 1115 | 0 | TEMPERATURE, WATER (DEGREES CENTIGRADE) | 25.8 | 1
476097 | NORMANDY RESERVOIR - WTP INTAKE | DUCK RIVER 255.0 | 1983-06-21 | 1115 | 0 | TURBIDITY,HACH TURBIDIMETER (FORMAZIN TURB UNIT) | 5.7 | 1
476097 | NORMANDY RESERVOIR - WTP INTAKE | DUCK RIVER 255.0 | 1983-06-21 | 1115 | 0 | TRANSPARENCY, SECCHI DISC (METERS) | 1.5 | 1
476097 | NORMANDY RESERVOIR - WTP INTAKE | DUCK RIVER 255.0 | 1983-06-21 | 1115 | 0 | SPECIFIC CONDUCTANCE,FIELD (UMHOS/CM @ 25C) | 85 | 1
476097 | NORMANDY RESERVOIR - WTP INTAKE | DUCK RIVER 255.0 | 1983-06-21 | 1115 | 0 | SAMPLING STATION LOCATION VERTICAL (METERS) | 0.3 | 1
476097 | NORMANDY RESERVOIR - WTP INTAKE | DUCK RIVER 255.0 | 1983-06-21 | 1115 | 0 | OXYGEN, DISSOLVED MG/L | 8.9 | 1
476097 | NORMANDY RESERVOIR - WTP INTAKE | DUCK RIVER 255.0 | 1983-06-21 | 1115 | 0 | OXYGEN, DISSOLVED, PERCENT OF SATURATION % | 108.537 | 1
476097 | NORMANDY RESERVOIR - WTP INTAKE | DUCK RIVER 255.0 | 1983-06-21 | 1115 | 0 | PH (STANDARD UNITS) | 9.1 | 1
476097 | NORMANDY RESERVOIR - WTP INTAKE | DUCK RIVER 255.0 | 1983-06-21 | 1115 | 0 | ALKALINITY TOATL FIELD, (MG/L AS CACO3) | 36 | 1
476097 | NORMANDY RESERVOIR - WTP INTAKE | DUCK RIVER 255.0 | 1983-06-21 | 1115 | 0 | RESIDUE, TOTAL NONFILTRABLE (MG/L) | 3 | 1
476097 | NORMANDY RESERVOIR - WTP INTAKE | DUCK RIVER 255.0 | 1983-06-21 | 1115 | 0 | RESIDUE, VOLATILE NONFILTRABLE (MG/L) | 3 | 1
476097 | NORMANDY RESERVOIR - WTP INTAKE | DUCK RIVER 255.0 | 1983-06-21 | 1115 | 0 | NITROGEN, ORGANIC, TOTAL (MG/L AS N) | 0.53 | 1
476097 | NORMANDY RESERVOIR - WTP INTAKE | DUCK RIVER 255.0 | 1983-06-21 | 1115 | 0 | NITROGEN, ORGANIC, DISSOLVED (MG/L AS N) | 0.15 | 1
476097 | NORMANDY RESERVOIR - WTP INTAKE | DUCK RIVER 255.0 | 1983-06-21 | 1115 | 0 | NITROGEN, AMMONIA, TOTAL (MG/L AS N) | 0.31 | 1
476097 | NORMANDY RESERVOIR - WTP INTAKE | DUCK RIVER 255.0 | 1983-06-21 | 1115 | 0 | AMMONIA, UNIONZED (MG/L AS N) | 0.13337 | 1
476097 | NORMANDY RESERVOIR - WTP INTAKE | DUCK RIVER 255.0 | 1983-06-21 | 1115 | 0 | AMMONIA, UNIONIZED (CALC FR TEMP-PH-NH4) (MG/L) | 0.16217 | 1
476097 | NORMANDY RESERVOIR - WTP INTAKE | DUCK RIVER 255.0 | 1983-06-21 | 1115 | 0 | NITRITE PLUS NITRATE, TOTAL 1 DET. (MG/L AS N) | 0.05 | 1
476097 | NORMANDY RESERVOIR - WTP INTAKE | DUCK RIVER 255.0 | 1983-06-21 | 1115 | 0 | PHOSPHORUS, TOTAL (MG/L AS P) | 0.08 | 1
476097 | NORMANDY RESERVOIR - WTP INTAKE | DUCK RIVER 255.0 | 1983-06-21 | 1115 | 0 | PHOSPHORUS, DISSOLVED (MG/L AS P) | 0.03 | 1
476097 | NORMANDY RESERVOIR - WTP INTAKE | DUCK RIVER 255.0 | 1983-06-21 | 1115 | 0 | CARBON, TOTAL ORGANIC (MG/L AS C) | 6 | 1
476097 | NORMANDY RESERVOIR - WTP INTAKE | DUCK RIVER 255.0 | 1983-06-21 | 1115 | 0 | CARBON, DISSOLVED ORGANIC (MG/L AS C) | 4.8 | 1
476097 | NORMANDY RESERVOIR - WTP INTAKE | DUCK RIVER 255.0 | 1983-06-21 | 1115 | 0 | CHLOROPHYLL-A UG/L SPECTROPHOTOMETRIC ACID. METH. | 21.89 | 1
476097 | NORMANDY RESERVOIR - WTP INTAKE | DUCK RIVER 255.0 | 1983-06-21 | 1115 | 0 | CHLOROPHYLL-B UG/L TRICHROMATIC UNCORRECTED | 1.36 | 1
476097 | NORMANDY RESERVOIR - WTP INTAKE | DUCK RIVER 255.0 | 1983-06-21 | 1115 | 0 | CHLOROPHYLL-C UG/L TRICHROMATIC UNCORRECTED | 3.8 | 1
476097 | NORMANDY RESERVOIR - WTP INTAKE | DUCK RIVER 255.0 | 1983-06-21 | 1115 | 0 | PHEOPHYTIN-A UG/L SPECTROPHOTOMETRIC ACID. METH. | 1.28 | 1
476097 | NORMANDY RESERVOIR - WTP INTAKE | DUCK RIVER 255.0 | 1983-06-21 | 1115 | 0 | RESIDUE,TOTAL FILTRABLE (DRIED AT 180C),MG/L | 40 | 1
476097 | NORMANDY RESERVOIR - WTP INTAKE | DUCK RIVER 255.0 | 1983-06-21 | 1116 | 0 | X-SEC. LOC., HORIZ (% FROM R BANK LOOK UPSTR.) | 25 | 3
476097 | NORMANDY RESERVOIR - WTP INTAKE | DUCK RIVER 255.0 | 1983-06-21 | 1116 | 0 | TEMPERATURE, WATER (DEGREES CENTIGRADE) | 25.7 | 3
476097 | NORMANDY RESERVOIR - WTP INTAKE | DUCK RIVER 255.0 | 1983-06-21 | 1116 | 0 | SPECIFIC CONDUCTANCE,FIELD (UMHOS/CM @ 25C) | 85 | 3
476097 | NORMANDY RESERVOIR - WTP INTAKE | DUCK RIVER 255.0 | 1983-06-21 | 1116 | 0 | SAMPLING STATION LOCATION VERTICAL (METERS) | 1 | 3
476097 | NORMANDY RESERVOIR - WTP INTAKE | DUCK RIVER 255.0 | 1983-06-21 | 1116 | 0 | OXYGEN, DISSOLVED MG/L | 8.9 | 3
476097 | NORMANDY RESERVOIR - WTP INTAKE | DUCK RIVER 255.0 | 1983-06-21 | 1116 | 0 | OXYGEN, DISSOLVED, PERCENT OF SATURATION % | 108.537 | 3
476097 | NORMANDY RESERVOIR - WTP INTAKE | DUCK RIVER 255.0 | 1983-06-21 | 1116 | 0 | PH (STANDARD UNITS) | 9.1 | 3
476097 | NORMANDY RESERVOIR - WTP INTAKE | DUCK RIVER 255.0 | 1983-06-21 | 1117 | 0 | X-SEC. LOC., HORIZ (% FROM R BANK LOOK UPSTR.) | 25 | 7
476097 | NORMANDY RESERVOIR - WTP INTAKE | DUCK RIVER 255.0 | 1983-06-21 | 1117 | 0 | TEMPERATURE, WATER (DEGREES CENTIGRADE) | 24.8 | 7
476097 | NORMANDY RESERVOIR - WTP INTAKE | DUCK RIVER 255.0 | 1983-06-21 | 1117 | 0 | SPECIFIC CONDUCTANCE,FIELD (UMHOS/CM @ 25C) | 83 | 7
476097 | NORMANDY RESERVOIR - WTP INTAKE | DUCK RIVER 255.0 | 1983-06-21 | 1117 | 0 | SAMPLING STATION LOCATION VERTICAL (METERS) | 2 | 7
476097 | NORMANDY RESERVOIR - WTP INTAKE | DUCK RIVER 255.0 | 1983-06-21 | 1117 | 0 | OXYGEN, DISSOLVED MG/L | 8.3 | 7
476097 | NORMANDY RESERVOIR - WTP INTAKE | DUCK RIVER 255.0 | 1983-06-21 | 1117 | 0 | OXYGEN, DISSOLVED, PERCENT OF SATURATION % | 98.8095 | 7
476097 | NORMANDY RESERVOIR - WTP INTAKE | DUCK RIVER 255.0 | 1983-06-21 | 1117 | 0 | PH (STANDARD UNITS) | 8.9 | 7
476097 | NORMANDY RESERVOIR - WTP INTAKE | DUCK RIVER 255.0 | 1983-06-21 | 1118 | 0 | X-SEC. LOC., HORIZ (% FROM R BANK LOOK UPSTR.) | 25 | 10
476097 | NORMANDY RESERVOIR - WTP INTAKE | DUCK RIVER 255.0 | 1983-06-21 | 1118 | 0 | TEMPERATURE, WATER (DEGREES CENTIGRADE) | 24.2 | 10
476097 | NORMANDY RESERVOIR - WTP INTAKE | DUCK RIVER 255.0 | 1983-06-21 | 1118 | 0 | SPECIFIC CONDUCTANCE,FIELD (UMHOS/CM @ 25C) | 81 | 10
476097 | NORMANDY RESERVOIR - WTP INTAKE | DUCK RIVER 255.0 | 1983-06-21 | 1118 | 0 | SAMPLING STATION LOCATION VERTICAL (METERS) | 3 | 10
476097 | NORMANDY RESERVOIR - WTP INTAKE | DUCK RIVER 255.0 | 1983-06-21 | 1118 | 0 | OXYGEN, DISSOLVED MG/L | 6 | 10
476097 | NORMANDY RESERVOIR - WTP INTAKE | DUCK RIVER 255.0 | 1983-06-21 | 1118 | 0 | OXYGEN, DISSOLVED, PERCENT OF SATURATION % | 70.5882 | 10
476097 | NORMANDY RESERVOIR - WTP INTAKE | DUCK RIVER 255.0 | 1983-06-21 | 1118 | 0 | PH (STANDARD UNITS) | 7.3 | 10
476097 | NORMANDY RESERVOIR - WTP INTAKE | DUCK RIVER 255.0 | 1983-06-21 | 1119 | 0 | X-SEC. LOC., HORIZ (% FROM R BANK LOOK UPSTR.) | 25 | 13
476097 | NORMANDY RESERVOIR - WTP INTAKE | DUCK RIVER 255.0 | 1983-06-21 | 1119 | 0 | TEMPERATURE, WATER (DEGREES CENTIGRADE) | 21.5 | 13
476097 | NORMANDY RESERVOIR - WTP INTAKE | DUCK RIVER 255.0 | 1983-06-21 | 1119 | 0 | SPECIFIC CONDUCTANCE,FIELD (UMHOS/CM @ 25C) | 93 | 13
476097 | NORMANDY RESERVOIR - WTP INTAKE | DUCK RIVER 255.0 | 1983-06-21 | 1119 | 0 | SAMPLING STATION LOCATION VERTICAL (METERS) | 4 | 13
476097 | NORMANDY RESERVOIR - WTP INTAKE | DUCK RIVER 255.0 | 1983-06-21 | 1119 | 0 | OXYGEN, DISSOLVED MG/L | 3.9 | 13
476097 | NORMANDY RESERVOIR - WTP INTAKE | DUCK RIVER 255.0 | 1983-06-21 | 1119 | 0 | OXYGEN, DISSOLVED, PERCENT OF SATURATION % | 43.3333 | 13
476097 | NORMANDY RESERVOIR - WTP INTAKE | DUCK RIVER 255.0 | 1983-06-21 | 1119 | 0 | PH (STANDARD UNITS) | 6.7 | 13
476097 | NORMANDY RESERVOIR - WTP INTAKE | DUCK RIVER 255.0 | 1983-06-21 | 1120 | 0 | X-SEC. LOC., HORIZ (% FROM R BANK LOOK UPSTR.) | 25 | 16
476097 | NORMANDY RESERVOIR - WTP INTAKE | DUCK RIVER 255.0 | 1983-06-21 | 1120 | 0 | TEMPERATURE, WATER (DEGREES CENTIGRADE) | 20.3 | 16
476097 | NORMANDY RESERVOIR - WTP INTAKE | DUCK RIVER 255.0 | 1983-06-21 | 1120 | 0 | TURBIDITY,HACH TURBIDIMETER (FORMAZIN TURB UNIT) | 37 | 16
476097 | NORMANDY RESERVOIR - WTP INTAKE | DUCK RIVER 255.0 | 1983-06-21 | 1120 | 0 | SPECIFIC CONDUCTANCE,FIELD (UMHOS/CM @ 25C) | 90 | 16
476097 | NORMANDY RESERVOIR - WTP INTAKE | DUCK RIVER 255.0 | 1983-06-21 | 1120 | 0 | SAMPLING STATION LOCATION VERTICAL (METERS) | 5 | 16
476097 | NORMANDY RESERVOIR - WTP INTAKE | DUCK RIVER 255.0 | 1983-06-21 | 1120 | 0 | OXYGEN, DISSOLVED MG/L | 3.8 | 16
476097 | NORMANDY RESERVOIR - WTP INTAKE | DUCK RIVER 255.0 | 1983-06-21 | 1120 | 0 | OXYGEN, DISSOLVED, PERCENT OF SATURATION % | 41.3043 | 16
476097 | NORMANDY RESERVOIR - WTP INTAKE | DUCK RIVER 255.0 | 1983-06-21 | 1120 | 0 | PH (STANDARD UNITS) | 6.4 | 16
476097 | NORMANDY RESERVOIR - WTP INTAKE | DUCK RIVER 255.0 | 1983-06-21 | 1120 | 0 | ALKALINITY, PHENOLPHTHALEIN (MG/L) | 0 | 16
476097 | NORMANDY RESERVOIR - WTP INTAKE | DUCK RIVER 255.0 | 1983-06-21 | 1120 | 0 | ALKALINITY TOATL FIELD, (MG/L AS CACO3) | 40 | 16
476097 | NORMANDY RESERVOIR - WTP INTAKE | DUCK RIVER 255.0 | 1983-06-21 | 1120 | 0 | RESIDUE, TOTAL NONFILTRABLE (MG/L) | 15 | 16
476097 | NORMANDY RESERVOIR - WTP INTAKE | DUCK RIVER 255.0 | 1983-06-21 | 1120 | 0 | RESIDUE, VOLATILE NONFILTRABLE (MG/L) | 4 | 16
476097 | NORMANDY RESERVOIR - WTP INTAKE | DUCK RIVER 255.0 | 1983-06-21 | 1120 | 0 | NITROGEN, ORGANIC, TOTAL (MG/L AS N) | 0.3 | 16
476097 | NORMANDY RESERVOIR - WTP INTAKE | DUCK RIVER 255.0 | 1983-06-21 | 1120 | 0 | NITROGEN, ORGANIC, DISSOLVED (MG/L AS N) | 0.19 | 16
476097 | NORMANDY RESERVOIR - WTP INTAKE | DUCK RIVER 255.0 | 1983-06-21 | 1120 | 0 | NITROGEN, AMMONIA, TOTAL (MG/L AS N) | 0.06 | 16
476097 | NORMANDY RESERVOIR - WTP INTAKE | DUCK RIVER 255.0 | 1983-06-21 | 1120 | 0 | AMMONIA, UNIONZED (MG/L AS N) | 6.0961e-05 | 16
476097 | NORMANDY RESERVOIR - WTP INTAKE | DUCK RIVER 255.0 | 1983-06-21 | 1120 | 0 | AMMONIA, UNIONIZED (CALC FR TEMP-PH-NH4) (MG/L) | 7.4122e-05 | 16
476097 | NORMANDY RESERVOIR - WTP INTAKE | DUCK RIVER 255.0 | 1983-06-21 | 1120 | 0 | NITRITE PLUS NITRATE, TOTAL 1 DET. (MG/L AS N) | 0.5 | 16
476097 | NORMANDY RESERVOIR - WTP INTAKE | DUCK RIVER 255.0 | 1983-06-21 | 1120 | 0 | PHOSPHORUS, TOTAL (MG/L AS P) | 0.04 | 16
476097 | NORMANDY RESERVOIR - WTP INTAKE | DUCK RIVER 255.0 | 1983-06-21 | 1120 | 0 | PHOSPHORUS, DISSOLVED (MG/L AS P) | 0.03 | 16
476097 | NORMANDY RESERVOIR - WTP INTAKE | DUCK RIVER 255.0 | 1983-06-21 | 1120 | 0 | CARBON, TOTAL ORGANIC (MG/L AS C) | 6.8 | 16
476097 | NORMANDY RESERVOIR - WTP INTAKE | DUCK RIVER 255.0 | 1983-06-21 | 1120 | 0 | CARBON, DISSOLVED ORGANIC (MG/L AS C) | 4.8 | 16
476097 | NORMANDY RESERVOIR - WTP INTAKE | DUCK RIVER 255.0 | 1983-06-21 | 1120 | 0 | CHLOROPHYLL-A UG/L SPECTROPHOTOMETRIC ACID. METH. | 3.2 | 16
476097 | NORMANDY RESERVOIR - WTP INTAKE | DUCK RIVER 255.0 | 1983-06-21 | 1120 | 0 | CHLOROPHYLL-B UG/L TRICHROMATIC UNCORRECTED | 0.22 | 16
476097 | NORMANDY RESERVOIR - WTP INTAKE | DUCK RIVER 255.0 | 1983-06-21 | 1120 | 0 | CHLOROPHYLL-C UG/L TRICHROMATIC UNCORRECTED | 0.69 | 16
476097 | NORMANDY RESERVOIR - WTP INTAKE | DUCK RIVER 255.0 | 1983-06-21 | 1120 | 0 | PHEOPHYTIN-A UG/L SPECTROPHOTOMETRIC ACID. METH. | 0.91 | 16
476097 | NORMANDY RESERVOIR - WTP INTAKE | DUCK RIVER 255.0 | 1983-06-21 | 1120 | 0 | RESIDUE,TOTAL FILTRABLE (DRIED AT 180C),MG/L | 60 | 16
476097 | NORMANDY RESERVOIR - WTP INTAKE | DUCK RIVER 255.0 | 1983-06-21 | 1122 | 0 | X-SEC. LOC., HORIZ (% FROM R BANK LOOK UPSTR.) | 25 | 20
476097 | NORMANDY RESERVOIR - WTP INTAKE | DUCK RIVER 255.0 | 1983-06-21 | 1122 | 0 | TEMPERATURE, WATER (DEGREES CENTIGRADE) | 19.4 | 20
476097 | NORMANDY RESERVOIR - WTP INTAKE | DUCK RIVER 255.0 | 1983-06-21 | 1122 | 0 | SPECIFIC CONDUCTANCE,FIELD (UMHOS/CM @ 25C) | 92 | 20
476097 | NORMANDY RESERVOIR - WTP INTAKE | DUCK RIVER 255.0 | 1983-06-21 | 1122 | 0 | SAMPLING STATION LOCATION VERTICAL (METERS) | 6 | 20
476097 | NORMANDY RESERVOIR - WTP INTAKE | DUCK RIVER 255.0 | 1983-06-21 | 1122 | 0 | OXYGEN, DISSOLVED MG/L | 3.5 | 20
476097 | NORMANDY RESERVOIR - WTP INTAKE | DUCK RIVER 255.0 | 1983-06-21 | 1122 | 0 | OXYGEN, DISSOLVED, PERCENT OF SATURATION % | 37.234 | 20
476097 | NORMANDY RESERVOIR - WTP INTAKE | DUCK RIVER 255.0 | 1983-06-21 | 1122 | 0 | PH (STANDARD UNITS) | 6.3 | 20
476097 | NORMANDY RESERVOIR - WTP INTAKE | DUCK RIVER 255.0 | 1983-06-21 | 1124 | 0 | X-SEC. LOC., HORIZ (% FROM R BANK LOOK UPSTR.) | 25 | 23
476097 | NORMANDY RESERVOIR - WTP INTAKE | DUCK RIVER 255.0 | 1983-06-21 | 1124 | 0 | TEMPERATURE, WATER (DEGREES CENTIGRADE) | 18.6 | 23
476097 | NORMANDY RESERVOIR - WTP INTAKE | DUCK RIVER 255.0 | 1983-06-21 | 1124 | 0 | SPECIFIC CONDUCTANCE,FIELD (UMHOS/CM @ 25C) | 94 | 23
476097 | NORMANDY RESERVOIR - WTP INTAKE | DUCK RIVER 255.0 | 1983-06-21 | 1124 | 0 | SAMPLING STATION LOCATION VERTICAL (METERS) | 7 | 23
476097 | NORMANDY RESERVOIR - WTP INTAKE | DUCK RIVER 255.0 | 1983-06-21 | 1124 | 0 | OXYGEN, DISSOLVED MG/L | 2.6 | 23
476097 | NORMANDY RESERVOIR - WTP INTAKE | DUCK RIVER 255.0 | 1983-06-21 | 1124 | 0 | OXYGEN, DISSOLVED, PERCENT OF SATURATION % | 27.6595 | 23
476097 | NORMANDY RESERVOIR - WTP INTAKE | DUCK RIVER 255.0 | 1983-06-21 | 1124 | 0 | PH (STANDARD UNITS) | 6.3 | 23
476097 | NORMANDY RESERVOIR - WTP INTAKE | DUCK RIVER 255.0 | 1983-06-21 | 1126 | 0 | X-SEC. LOC., HORIZ (% FROM R BANK LOOK UPSTR.) | 25 | 26
476097 | NORMANDY RESERVOIR - WTP INTAKE | DUCK RIVER 255.0 | 1983-06-21 | 1126 | 0 | TEMPERATURE, WATER (DEGREES CENTIGRADE) | 17.2 | 26
476097 | NORMANDY RESERVOIR - WTP INTAKE | DUCK RIVER 255.0 | 1983-06-21 | 1126 | 0 | SPECIFIC CONDUCTANCE,FIELD (UMHOS/CM @ 25C) | 80 | 26
476097 | NORMANDY RESERVOIR - WTP INTAKE | DUCK RIVER 255.0 | 1983-06-21 | 1126 | 0 | SAMPLING STATION LOCATION VERTICAL (METERS) | 8 | 26
476097 | NORMANDY RESERVOIR - WTP INTAKE | DUCK RIVER 255.0 | 1983-06-21 | 1126 | 0 | OXYGEN, DISSOLVED MG/L | 2.2 | 26
476097 | NORMANDY RESERVOIR - WTP INTAKE | DUCK RIVER 255.0 | 1983-06-21 | 1126 | 0 | OXYGEN, DISSOLVED, PERCENT OF SATURATION % | 22.6804 | 26
476097 | NORMANDY RESERVOIR - WTP INTAKE | DUCK RIVER 255.0 | 1983-06-21 | 1126 | 0 | PH (STANDARD UNITS) | 6.3 | 26
476097 | NORMANDY RESERVOIR - WTP INTAKE | DUCK RIVER 255.0 | 1983-06-21 | 1128 | 0 | X-SEC. LOC., HORIZ (% FROM R BANK LOOK UPSTR.) | 25 | 30
476097 | NORMANDY RESERVOIR - WTP INTAKE | DUCK RIVER 255.0 | 1983-06-21 | 1128 | 0 | TEMPERATURE, WATER (DEGREES CENTIGRADE) | 16.7 | 30
476097 | NORMANDY RESERVOIR - WTP INTAKE | DUCK RIVER 255.0 | 1983-06-21 | 1128 | 0 | SPECIFIC CONDUCTANCE,FIELD (UMHOS/CM @ 25C) | 66 | 30
476097 | NORMANDY RESERVOIR - WTP INTAKE | DUCK RIVER 255.0 | 1983-06-21 | 1128 | 0 | SAMPLING STATION LOCATION VERTICAL (METERS) | 9 | 30
476097 | NORMANDY RESERVOIR - WTP INTAKE | DUCK RIVER 255.0 | 1983-06-21 | 1128 | 0 | OXYGEN, DISSOLVED MG/L | 2.2 | 30
476097 | NORMANDY RESERVOIR - WTP INTAKE | DUCK RIVER 255.0 | 1983-06-21 | 1128 | 0 | OXYGEN, DISSOLVED, PERCENT OF SATURATION % | 22.6804 | 30
476097 | NORMANDY RESERVOIR - WTP INTAKE | DUCK RIVER 255.0 | 1983-06-21 | 1128 | 0 | PH (STANDARD UNITS) | 6.1 | 30
476097 | NORMANDY RESERVOIR - WTP INTAKE | DUCK RIVER 255.0 | 1983-06-21 | 1130 | 0 | X-SEC. LOC., HORIZ (% FROM R BANK LOOK UPSTR.) | 25 | 33
476097 | NORMANDY RESERVOIR - WTP INTAKE | DUCK RIVER 255.0 | 1983-06-21 | 1130 | 0 | TEMPERATURE, WATER (DEGREES CENTIGRADE) | 16.4 | 33
476097 | NORMANDY RESERVOIR - WTP INTAKE | DUCK RIVER 255.0 | 1983-06-21 | 1130 | 0 | TURBIDITY,HACH TURBIDIMETER (FORMAZIN TURB UNIT) | 17 | 33
476097 | NORMANDY RESERVOIR - WTP INTAKE | DUCK RIVER 255.0 | 1983-06-21 | 1130 | 0 | SPECIFIC CONDUCTANCE,FIELD (UMHOS/CM @ 25C) | 66 | 33
476097 | NORMANDY RESERVOIR - WTP INTAKE | DUCK RIVER 255.0 | 1983-06-21 | 1130 | 0 | SAMPLING STATION LOCATION VERTICAL (METERS) | 10 | 33
476097 | NORMANDY RESERVOIR - WTP INTAKE | DUCK RIVER 255.0 | 1983-06-21 | 1130 | 0 | OXYGEN, DISSOLVED MG/L | 2.1 | 33
476097 | NORMANDY RESERVOIR - WTP INTAKE | DUCK RIVER 255.0 | 1983-06-21 | 1130 | 0 | OXYGEN, DISSOLVED, PERCENT OF SATURATION % | 21 | 33
476097 | NORMANDY RESERVOIR - WTP INTAKE | DUCK RIVER 255.0 | 1983-06-21 | 1130 | 0 | PH (STANDARD UNITS) | 6 | 33
476097 | NORMANDY RESERVOIR - WTP INTAKE | DUCK RIVER 255.0 | 1983-06-21 | 1130 | 0 | ALKALINITY, PHENOLPHTHALEIN (MG/L) | 0 | 33
476097 | NORMANDY RESERVOIR - WTP INTAKE | DUCK RIVER 255.0 | 1983-06-21 | 1130 | 0 | ALKALINITY TOATL FIELD, (MG/L AS CACO3) | 31 | 33
476097 | NORMANDY RESERVOIR - WTP INTAKE | DUCK RIVER 255.0 | 1983-06-21 | 1130 | 0 | RESIDUE, TOTAL NONFILTRABLE (MG/L) | 7 | 33
476097 | NORMANDY RESERVOIR - WTP INTAKE | DUCK RIVER 255.0 | 1983-06-21 | 1130 | 0 | RESIDUE, VOLATILE NONFILTRABLE (MG/L) | 2 | 33
476097 | NORMANDY RESERVOIR - WTP INTAKE | DUCK RIVER 255.0 | 1983-06-21 | 1130 | 0 | NITROGEN, ORGANIC, TOTAL (MG/L AS N) | 0.2 | 33
476097 | NORMANDY RESERVOIR - WTP INTAKE | DUCK RIVER 255.0 | 1983-06-21 | 1130 | 0 | NITROGEN, ORGANIC, DISSOLVED (MG/L AS N) | 0.2 | 33
476097 | NORMANDY RESERVOIR - WTP INTAKE | DUCK RIVER 255.0 | 1983-06-21 | 1130 | 0 | NITROGEN, AMMONIA, TOTAL (MG/L AS N) | 0.03 | 33
476097 | NORMANDY RESERVOIR - WTP INTAKE | DUCK RIVER 255.0 | 1983-06-21 | 1130 | 0 | AMMONIA, UNIONZED (MG/L AS N) | 9.1004e-06 | 33
476097 | NORMANDY RESERVOIR - WTP INTAKE | DUCK RIVER 255.0 | 1983-06-21 | 1130 | 0 | AMMONIA, UNIONIZED (CALC FR TEMP-PH-NH4) (MG/L) | 1.1065e-05 | 33
476097 | NORMANDY RESERVOIR - WTP INTAKE | DUCK RIVER 255.0 | 1983-06-21 | 1130 | 0 | NITRITE PLUS NITRATE, TOTAL 1 DET. (MG/L AS N) | 0.56 | 33
476097 | NORMANDY RESERVOIR - WTP INTAKE | DUCK RIVER 255.0 | 1983-06-21 | 1130 | 0 | PHOSPHORUS, TOTAL (MG/L AS P) | 0.03 | 33
476097 | NORMANDY RESERVOIR - WTP INTAKE | DUCK RIVER 255.0 | 1983-06-21 | 1130 | 0 | PHOSPHORUS, DISSOLVED (MG/L AS P) | 0.03 | 33
476097 | NORMANDY RESERVOIR - WTP INTAKE | DUCK RIVER 255.0 | 1983-06-21 | 1130 | 0 | CARBON, TOTAL ORGANIC (MG/L AS C) | 5.1 | 33
476097 | NORMANDY RESERVOIR - WTP INTAKE | DUCK RIVER 255.0 | 1983-06-21 | 1130 | 0 | CARBON, DISSOLVED ORGANIC (MG/L AS C) | 4.6 | 33
476097 | NORMANDY RESERVOIR - WTP INTAKE | DUCK RIVER 255.0 | 1983-06-21 | 1130 | 0 | CHLOROPHYLL-A UG/L SPECTROPHOTOMETRIC ACID. METH. | 0 | 33
476097 | NORMANDY RESERVOIR - WTP INTAKE | DUCK RIVER 255.0 | 1983-06-21 | 1130 | 0 | CHLOROPHYLL-B UG/L TRICHROMATIC UNCORRECTED | 0.19 | 33
476097 | NORMANDY RESERVOIR - WTP INTAKE | DUCK RIVER 255.0 | 1983-06-21 | 1130 | 0 | CHLOROPHYLL-C UG/L TRICHROMATIC UNCORRECTED | 0.51 | 33
476097 | NORMANDY RESERVOIR - WTP INTAKE | DUCK RIVER 255.0 | 1983-06-21 | 1130 | 0 | PHEOPHYTIN-A UG/L SPECTROPHOTOMETRIC ACID. METH. | 1.87 | 33
476097 | NORMANDY RESERVOIR - WTP INTAKE | DUCK RIVER 255.0 | 1983-06-21 | 1130 | 0 | RESIDUE,TOTAL FILTRABLE (DRIED AT 180C),MG/L | 50 | 33
476097 | NORMANDY RESERVOIR - WTP INTAKE | DUCK RIVER 255.0 | 1983-06-21 | 1132 | 0 | X-SEC. LOC., HORIZ (% FROM R BANK LOOK UPSTR.) | 25 | 39
476097 | NORMANDY RESERVOIR - WTP INTAKE | DUCK RIVER 255.0 | 1983-06-21 | 1132 | 0 | TEMPERATURE, WATER (DEGREES CENTIGRADE) | 15.9 | 39
476097 | NORMANDY RESERVOIR - WTP INTAKE | DUCK RIVER 255.0 | 1983-06-21 | 1132 | 0 | SPECIFIC CONDUCTANCE,FIELD (UMHOS/CM @ 25C) | 71 | 39
476097 | NORMANDY RESERVOIR - WTP INTAKE | DUCK RIVER 255.0 | 1983-06-21 | 1132 | 0 | SAMPLING STATION LOCATION VERTICAL (METERS) | 12 | 39
476097 | NORMANDY RESERVOIR - WTP INTAKE | DUCK RIVER 255.0 | 1983-06-21 | 1132 | 0 | OXYGEN, DISSOLVED MG/L | 0.9 | 39
476097 | NORMANDY RESERVOIR - WTP INTAKE | DUCK RIVER 255.0 | 1983-06-21 | 1132 | 0 | OXYGEN, DISSOLVED, PERCENT OF SATURATION % | 9 | 39
476097 | NORMANDY RESERVOIR - WTP INTAKE | DUCK RIVER 255.0 | 1983-06-21 | 1132 | 0 | PH (STANDARD UNITS) | 6 | 39
476097 | NORMANDY RESERVOIR - WTP INTAKE | DUCK RIVER 255.0 | 1983-06-21 | 1134 | 0 | X-SEC. LOC., HORIZ (% FROM R BANK LOOK UPSTR.) | 25 | 46
476097 | NORMANDY RESERVOIR - WTP INTAKE | DUCK RIVER 255.0 | 1983-06-21 | 1134 | 0 | TEMPERATURE, WATER (DEGREES CENTIGRADE) | 14.9 | 46
476097 | NORMANDY RESERVOIR - WTP INTAKE | DUCK RIVER 255.0 | 1983-06-21 | 1134 | 0 | SPECIFIC CONDUCTANCE,FIELD (UMHOS/CM @ 25C) | 95 | 46
476097 | NORMANDY RESERVOIR - WTP INTAKE | DUCK RIVER 255.0 | 1983-06-21 | 1134 | 0 | SAMPLING STATION LOCATION VERTICAL (METERS) | 14 | 46
476097 | NORMANDY RESERVOIR - WTP INTAKE | DUCK RIVER 255.0 | 1983-06-21 | 1134 | 0 | OXYGEN, DISSOLVED MG/L | 0.2 | 46
476097 | NORMANDY RESERVOIR - WTP INTAKE | DUCK RIVER 255.0 | 1983-06-21 | 1134 | 0 | OXYGEN, DISSOLVED, PERCENT OF SATURATION % | 1.9608 | 46
476097 | NORMANDY RESERVOIR - WTP INTAKE | DUCK RIVER 255.0 | 1983-06-21 | 1134 | 0 | PH (STANDARD UNITS) | 6.1 | 46
476097 | NORMANDY RESERVOIR - WTP INTAKE | DUCK RIVER 255.0 | 1983-06-21 | 1136 | 0 | X-SEC. LOC., HORIZ (% FROM R BANK LOOK UPSTR.) | 25 | 49
476097 | NORMANDY RESERVOIR - WTP INTAKE | DUCK RIVER 255.0 | 1983-06-21 | 1136 | 0 | TEMPERATURE, WATER (DEGREES CENTIGRADE) | 14.8 | 49
476097 | NORMANDY RESERVOIR - WTP INTAKE | DUCK RIVER 255.0 | 1983-06-21 | 1136 | 0 | TURBIDITY,HACH TURBIDIMETER (FORMAZIN TURB UNIT) | 17 | 49
476097 | NORMANDY RESERVOIR - WTP INTAKE | DUCK RIVER 255.0 | 1983-06-21 | 1136 | 0 | SPECIFIC CONDUCTANCE,FIELD (UMHOS/CM @ 25C) | 94 | 49
476097 | NORMANDY RESERVOIR - WTP INTAKE | DUCK RIVER 255.0 | 1983-06-21 | 1136 | 0 | SAMPLING STATION LOCATION VERTICAL (METERS) | 15 | 49
476097 | NORMANDY RESERVOIR - WTP INTAKE | DUCK RIVER 255.0 | 1983-06-21 | 1136 | 0 | OXYGEN, DISSOLVED MG/L | 0.2 | 49
476097 | NORMANDY RESERVOIR - WTP INTAKE | DUCK RIVER 255.0 | 1983-06-21 | 1136 | 0 | OXYGEN, DISSOLVED, PERCENT OF SATURATION % | 1.9608 | 49
476097 | NORMANDY RESERVOIR - WTP INTAKE | DUCK RIVER 255.0 | 1983-06-21 | 1136 | 0 | PH (STANDARD UNITS) | 6.1 | 49
476097 | NORMANDY RESERVOIR - WTP INTAKE | DUCK RIVER 255.0 | 1983-06-21 | 1136 | 0 | ALKALINITY, PHENOLPHTHALEIN (MG/L) | 0 | 49
476097 | NORMANDY RESERVOIR - WTP INTAKE | DUCK RIVER 255.0 | 1983-06-21 | 1136 | 0 | ALKALINITY TOATL FIELD, (MG/L AS CACO3) | 41 | 49
476097 | NORMANDY RESERVOIR - WTP INTAKE | DUCK RIVER 255.0 | 1983-06-21 | 1136 | 0 | RESIDUE, TOTAL NONFILTRABLE (MG/L) | 16 | 49
476097 | NORMANDY RESERVOIR - WTP INTAKE | DUCK RIVER 255.0 | 1983-06-21 | 1136 | 0 | RESIDUE, VOLATILE NONFILTRABLE (MG/L) | 4 | 49
476097 | NORMANDY RESERVOIR - WTP INTAKE | DUCK RIVER 255.0 | 1983-06-21 | 1136 | 0 | NITROGEN, ORGANIC, TOTAL (MG/L AS N) | 0.18 | 49
476097 | NORMANDY RESERVOIR - WTP INTAKE | DUCK RIVER 255.0 | 1983-06-21 | 1136 | 0 | NITROGEN, ORGANIC, DISSOLVED (MG/L AS N) | 0.11 | 49
476097 | NORMANDY RESERVOIR - WTP INTAKE | DUCK RIVER 255.0 | 1983-06-21 | 1136 | 0 | NITROGEN, AMMONIA, TOTAL (MG/L AS N) | 0.02 | 49
476097 | NORMANDY RESERVOIR - WTP INTAKE | DUCK RIVER 255.0 | 1983-06-21 | 1136 | 0 | AMMONIA, UNIONZED (MG/L AS N) | 6.7697e-06 | 49
476097 | NORMANDY RESERVOIR - WTP INTAKE | DUCK RIVER 255.0 | 1983-06-21 | 1136 | 0 | AMMONIA, UNIONIZED (CALC FR TEMP-PH-NH4) (MG/L) | 8.2313e-06 | 49
476097 | NORMANDY RESERVOIR - WTP INTAKE | DUCK RIVER 255.0 | 1983-06-21 | 1136 | 0 | NITRITE PLUS NITRATE, TOTAL 1 DET. (MG/L AS N) | 0.57 | 49
476097 | NORMANDY RESERVOIR - WTP INTAKE | DUCK RIVER 255.0 | 1983-06-21 | 1136 | 0 | PHOSPHORUS, TOTAL (MG/L AS P) | 0.02 | 49
476097 | NORMANDY RESERVOIR - WTP INTAKE | DUCK RIVER 255.0 | 1983-06-21 | 1136 | 0 | PHOSPHORUS, DISSOLVED (MG/L AS P) | 0.01 | 49
476097 | NORMANDY RESERVOIR - WTP INTAKE | DUCK RIVER 255.0 | 1983-06-21 | 1136 | 0 | CARBON, TOTAL ORGANIC (MG/L AS C) | 5.7 | 49
476097 | NORMANDY RESERVOIR - WTP INTAKE | DUCK RIVER 255.0 | 1983-06-21 | 1136 | 0 | CARBON, DISSOLVED ORGANIC (MG/L AS C) | 5.1 | 49
476097 | NORMANDY RESERVOIR - WTP INTAKE | DUCK RIVER 255.0 | 1983-06-21 | 1136 | 0 | CHLOROPHYLL-A UG/L SPECTROPHOTOMETRIC ACID. METH. | 0.53 | 49
476097 | NORMANDY RESERVOIR - WTP INTAKE | DUCK RIVER 255.0 | 1983-06-21 | 1136 | 0 | CHLOROPHYLL-B UG/L TRICHROMATIC UNCORRECTED | 0.49 | 49
476097 | NORMANDY RESERVOIR - WTP INTAKE | DUCK RIVER 255.0 | 1983-06-21 | 1136 | 0 | CHLOROPHYLL-C UG/L TRICHROMATIC UNCORRECTED | 1.05 | 49
476097 | NORMANDY RESERVOIR - WTP INTAKE | DUCK RIVER 255.0 | 1983-06-21 | 1136 | 0 | PHEOPHYTIN-A UG/L SPECTROPHOTOMETRIC ACID. METH. | 2.46 | 49
476097 | NORMANDY RESERVOIR - WTP INTAKE | DUCK RIVER 255.0 | 1983-06-21 | 1136 | 0 | RESIDUE,TOTAL FILTRABLE (DRIED AT 180C),MG/L | 60 | 49
476097 | NORMANDY RESERVOIR - WTP INTAKE | DUCK RIVER 255.0 | 1983-07-14 | 1200 | 0 | X-SEC. LOC., HORIZ (% FROM R BANK LOOK UPSTR.) | 25 | 1
476097 | NORMANDY RESERVOIR - WTP INTAKE | DUCK RIVER 255.0 | 1983-07-14 | 1200 | 0 | TEMPERATURE, WATER (DEGREES CENTIGRADE) | 30.3 | 1
476097 | NORMANDY RESERVOIR - WTP INTAKE | DUCK RIVER 255.0 | 1983-07-14 | 1200 | 0 | TURBIDITY,HACH TURBIDIMETER (FORMAZIN TURB UNIT) | 1.2 | 1
476097 | NORMANDY RESERVOIR - WTP INTAKE | DUCK RIVER 255.0 | 1983-07-14 | 1200 | 0 | TRANSPARENCY, SECCHI DISC (METERS) | 1.75 | 1
476097 | NORMANDY RESERVOIR - WTP INTAKE | DUCK RIVER 255.0 | 1983-07-14 | 1200 | 0 | SPECIFIC CONDUCTANCE,FIELD (UMHOS/CM @ 25C) | 89 | 1
476097 | NORMANDY RESERVOIR - WTP INTAKE | DUCK RIVER 255.0 | 1983-07-14 | 1200 | 0 | SAMPLING STATION LOCATION VERTICAL (METERS) | 0.3 | 1
476097 | NORMANDY RESERVOIR - WTP INTAKE | DUCK RIVER 255.0 | 1983-07-14 | 1200 | 0 | OXYGEN, DISSOLVED MG/L | 7.6 | 1
476097 | NORMANDY RESERVOIR - WTP INTAKE | DUCK RIVER 255.0 | 1983-07-14 | 1200 | 0 | OXYGEN, DISSOLVED, PERCENT OF SATURATION % | 100 | 1
476097 | NORMANDY RESERVOIR - WTP INTAKE | DUCK RIVER 255.0 | 1983-07-14 | 1200 | 0 | PH (STANDARD UNITS) | 8.7 | 1
476097 | NORMANDY RESERVOIR - WTP INTAKE | DUCK RIVER 255.0 | 1983-07-14 | 1200 | 0 | ALKALINITY TOATL FIELD, (MG/L AS CACO3) | 35 | 1
476097 | NORMANDY RESERVOIR - WTP INTAKE | DUCK RIVER 255.0 | 1983-07-14 | 1200 | 0 | RESIDUE, TOTAL NONFILTRABLE (MG/L) | 1 | 1
476097 | NORMANDY RESERVOIR - WTP INTAKE | DUCK RIVER 255.0 | 1983-07-14 | 1200 | 0 | RESIDUE, VOLATILE NONFILTRABLE (MG/L) | 1 | 1
476097 | NORMANDY RESERVOIR - WTP INTAKE | DUCK RIVER 255.0 | 1983-07-14 | 1200 | 0 | NITROGEN, ORGANIC, TOTAL (MG/L AS N) | 0.27 | 1
476097 | NORMANDY RESERVOIR - WTP INTAKE | DUCK RIVER 255.0 | 1983-07-14 | 1200 | 0 | NITROGEN, ORGANIC, DISSOLVED (MG/L AS N) | 0.21 | 1
476097 | NORMANDY RESERVOIR - WTP INTAKE | DUCK RIVER 255.0 | 1983-07-14 | 1200 | 0 | NITROGEN, AMMONIA, TOTAL (MG/L AS N) | 0.03 | 1
476097 | NORMANDY RESERVOIR - WTP INTAKE | DUCK RIVER 255.0 | 1983-07-14 | 1200 | 0 | AMMONIA, UNIONZED (MG/L AS N) | 0.0087352 | 1
476097 | NORMANDY RESERVOIR - WTP INTAKE | DUCK RIVER 255.0 | 1983-07-14 | 1200 | 0 | AMMONIA, UNIONIZED (CALC FR TEMP-PH-NH4) (MG/L) | 0.010621 | 1
476097 | NORMANDY RESERVOIR - WTP INTAKE | DUCK RIVER 255.0 | 1983-07-14 | 1200 | 0 | NITRITE PLUS NITRATE, TOTAL 1 DET. (MG/L AS N) | 0.01 | 1
476097 | NORMANDY RESERVOIR - WTP INTAKE | DUCK RIVER 255.0 | 1983-07-14 | 1200 | 0 | PHOSPHORUS, TOTAL (MG/L AS P) | 0.01 | 1
476097 | NORMANDY RESERVOIR - WTP INTAKE | DUCK RIVER 255.0 | 1983-07-14 | 1200 | 0 | PHOSPHORUS, DISSOLVED (MG/L AS P) | 0.01 | 1
476097 | NORMANDY RESERVOIR - WTP INTAKE | DUCK RIVER 255.0 | 1983-07-14 | 1200 | 0 | CARBON, TOTAL ORGANIC (MG/L AS C) | 4.6 | 1
476097 | NORMANDY RESERVOIR - WTP INTAKE | DUCK RIVER 255.0 | 1983-07-14 | 1200 | 0 | CARBON, DISSOLVED ORGANIC (MG/L AS C) | 4 | 1
476097 | NORMANDY RESERVOIR - WTP INTAKE | DUCK RIVER 255.0 | 1983-07-14 | 1200 | 0 | CHLOROPHYLL-A UG/L SPECTROPHOTOMETRIC ACID. METH. | 12.28 | 1
476097 | NORMANDY RESERVOIR - WTP INTAKE | DUCK RIVER 255.0 | 1983-07-14 | 1200 | 0 | CHLOROPHYLL-B UG/L TRICHROMATIC UNCORRECTED | 1.63 | 1
476097 | NORMANDY RESERVOIR - WTP INTAKE | DUCK RIVER 255.0 | 1983-07-14 | 1200 | 0 | CHLOROPHYLL-C UG/L TRICHROMATIC UNCORRECTED | 2.19 | 1
476097 | NORMANDY RESERVOIR - WTP INTAKE | DUCK RIVER 255.0 | 1983-07-14 | 1200 | 0 | PHEOPHYTIN-A UG/L SPECTROPHOTOMETRIC ACID. METH. | 1.17 | 1
476097 | NORMANDY RESERVOIR - WTP INTAKE | DUCK RIVER 255.0 | 1983-07-14 | 1200 | 0 | RESIDUE,TOTAL FILTRABLE (DRIED AT 180C),MG/L | 50 | 1
476097 | NORMANDY RESERVOIR - WTP INTAKE | DUCK RIVER 255.0 | 1983-07-14 | 1201 | 0 | X-SEC. LOC., HORIZ (% FROM R BANK LOOK UPSTR.) | 25 | 3
476097 | NORMANDY RESERVOIR - WTP INTAKE | DUCK RIVER 255.0 | 1983-07-14 | 1201 | 0 | TEMPERATURE, WATER (DEGREES CENTIGRADE) | 29 | 3
476097 | NORMANDY RESERVOIR - WTP INTAKE | DUCK RIVER 255.0 | 1983-07-14 | 1201 | 0 | SPECIFIC CONDUCTANCE,FIELD (UMHOS/CM @ 25C) | 89 | 3
476097 | NORMANDY RESERVOIR - WTP INTAKE | DUCK RIVER 255.0 | 1983-07-14 | 1201 | 0 | SAMPLING STATION LOCATION VERTICAL (METERS) | 1 | 3
476097 | NORMANDY RESERVOIR - WTP INTAKE | DUCK RIVER 255.0 | 1983-07-14 | 1201 | 0 | OXYGEN, DISSOLVED MG/L | 6.3 | 3
476097 | NORMANDY RESERVOIR - WTP INTAKE | DUCK RIVER 255.0 | 1983-07-14 | 1201 | 0 | OXYGEN, DISSOLVED, PERCENT OF SATURATION % | 80.7692 | 3
476097 | NORMANDY RESERVOIR - WTP INTAKE | DUCK RIVER 255.0 | 1983-07-14 | 1201 | 0 | PH (STANDARD UNITS) | 8.9 | 3
476097 | NORMANDY RESERVOIR - WTP INTAKE | DUCK RIVER 255.0 | 1983-07-14 | 1202 | 0 | X-SEC. LOC., HORIZ (% FROM R BANK LOOK UPSTR.) | 25 | 7
476097 | NORMANDY RESERVOIR - WTP INTAKE | DUCK RIVER 255.0 | 1983-07-14 | 1202 | 0 | TEMPERATURE, WATER (DEGREES CENTIGRADE) | 27.1 | 7
476097 | NORMANDY RESERVOIR - WTP INTAKE | DUCK RIVER 255.0 | 1983-07-14 | 1202 | 0 | SPECIFIC CONDUCTANCE,FIELD (UMHOS/CM @ 25C) | 89 | 7
476097 | NORMANDY RESERVOIR - WTP INTAKE | DUCK RIVER 255.0 | 1983-07-14 | 1202 | 0 | SAMPLING STATION LOCATION VERTICAL (METERS) | 2 | 7
476097 | NORMANDY RESERVOIR - WTP INTAKE | DUCK RIVER 255.0 | 1983-07-14 | 1202 | 0 | OXYGEN, DISSOLVED MG/L | 6 | 7
476097 | NORMANDY RESERVOIR - WTP INTAKE | DUCK RIVER 255.0 | 1983-07-14 | 1202 | 0 | OXYGEN, DISSOLVED, PERCENT OF SATURATION % | 74.0741 | 7
476097 | NORMANDY RESERVOIR - WTP INTAKE | DUCK RIVER 255.0 | 1983-07-14 | 1202 | 0 | PH (STANDARD UNITS) | 8.9 | 7
476097 | NORMANDY RESERVOIR - WTP INTAKE | DUCK RIVER 255.0 | 1983-07-14 | 1203 | 0 | X-SEC. LOC., HORIZ (% FROM R BANK LOOK UPSTR.) | 25 | 10
476097 | NORMANDY RESERVOIR - WTP INTAKE | DUCK RIVER 255.0 | 1983-07-14 | 1203 | 0 | TEMPERATURE, WATER (DEGREES CENTIGRADE) | 25.9 | 10
476097 | NORMANDY RESERVOIR - WTP INTAKE | DUCK RIVER 255.0 | 1983-07-14 | 1203 | 0 | SPECIFIC CONDUCTANCE,FIELD (UMHOS/CM @ 25C) | 92 | 10
476097 | NORMANDY RESERVOIR - WTP INTAKE | DUCK RIVER 255.0 | 1983-07-14 | 1203 | 0 | SAMPLING STATION LOCATION VERTICAL (METERS) | 3 | 10
476097 | NORMANDY RESERVOIR - WTP INTAKE | DUCK RIVER 255.0 | 1983-07-14 | 1203 | 0 | OXYGEN, DISSOLVED MG/L | 5.9 | 10
476097 | NORMANDY RESERVOIR - WTP INTAKE | DUCK RIVER 255.0 | 1983-07-14 | 1203 | 0 | OXYGEN, DISSOLVED, PERCENT OF SATURATION % | 71.9512 | 10
476097 | NORMANDY RESERVOIR - WTP INTAKE | DUCK RIVER 255.0 | 1983-07-14 | 1203 | 0 | PH (STANDARD UNITS) | 8 | 10
476097 | NORMANDY RESERVOIR - WTP INTAKE | DUCK RIVER 255.0 | 1983-07-14 | 1204 | 0 | X-SEC. LOC., HORIZ (% FROM R BANK LOOK UPSTR.) | 25 | 13
476097 | NORMANDY RESERVOIR - WTP INTAKE | DUCK RIVER 255.0 | 1983-07-14 | 1204 | 0 | TEMPERATURE, WATER (DEGREES CENTIGRADE) | 22.4 | 13
476097 | NORMANDY RESERVOIR - WTP INTAKE | DUCK RIVER 255.0 | 1983-07-14 | 1204 | 0 | SPECIFIC CONDUCTANCE,FIELD (UMHOS/CM @ 25C) | 105 | 13
476097 | NORMANDY RESERVOIR - WTP INTAKE | DUCK RIVER 255.0 | 1983-07-14 | 1204 | 0 | SAMPLING STATION LOCATION VERTICAL (METERS) | 4 | 13
476097 | NORMANDY RESERVOIR - WTP INTAKE | DUCK RIVER 255.0 | 1983-07-14 | 1204 | 0 | OXYGEN, DISSOLVED MG/L | 2.4 | 13
476097 | NORMANDY RESERVOIR - WTP INTAKE | DUCK RIVER 255.0 | 1983-07-14 | 1204 | 0 | OXYGEN, DISSOLVED, PERCENT OF SATURATION % | 27.2727 | 13
476097 | NORMANDY RESERVOIR - WTP INTAKE | DUCK RIVER 255.0 | 1983-07-14 | 1204 | 0 | PH (STANDARD UNITS) | 6.4 | 13
476097 | NORMANDY RESERVOIR - WTP INTAKE | DUCK RIVER 255.0 | 1983-07-14 | 1206 | 0 | X-SEC. LOC., HORIZ (% FROM R BANK LOOK UPSTR.) | 25 | 16
476097 | NORMANDY RESERVOIR - WTP INTAKE | DUCK RIVER 255.0 | 1983-07-14 | 1206 | 0 | TEMPERATURE, WATER (DEGREES CENTIGRADE) | 22.1 | 16
476097 | NORMANDY RESERVOIR - WTP INTAKE | DUCK RIVER 255.0 | 1983-07-14 | 1206 | 0 | TURBIDITY,HACH TURBIDIMETER (FORMAZIN TURB UNIT) | 7.7 | 16
476097 | NORMANDY RESERVOIR - WTP INTAKE | DUCK RIVER 255.0 | 1983-07-14 | 1206 | 0 | SPECIFIC CONDUCTANCE,FIELD (UMHOS/CM @ 25C) | 105 | 16
476097 | NORMANDY RESERVOIR - WTP INTAKE | DUCK RIVER 255.0 | 1983-07-14 | 1206 | 0 | SAMPLING STATION LOCATION VERTICAL (METERS) | 5 | 16
476097 | NORMANDY RESERVOIR - WTP INTAKE | DUCK RIVER 255.0 | 1983-07-14 | 1206 | 0 | OXYGEN, DISSOLVED MG/L | 0.4 | 16
476097 | NORMANDY RESERVOIR - WTP INTAKE | DUCK RIVER 255.0 | 1983-07-14 | 1206 | 0 | OXYGEN, DISSOLVED, PERCENT OF SATURATION % | 4.5454 | 16
476097 | NORMANDY RESERVOIR - WTP INTAKE | DUCK RIVER 255.0 | 1983-07-14 | 1206 | 0 | PH (STANDARD UNITS) | 6.2 | 16
476097 | NORMANDY RESERVOIR - WTP INTAKE | DUCK RIVER 255.0 | 1983-07-14 | 1206 | 0 | ALKALINITY, PHENOLPHTHALEIN (MG/L) | 0 | 16
476097 | NORMANDY RESERVOIR - WTP INTAKE | DUCK RIVER 255.0 | 1983-07-14 | 1206 | 0 | ALKALINITY TOATL FIELD, (MG/L AS CACO3) | 38 | 16
476097 | NORMANDY RESERVOIR - WTP INTAKE | DUCK RIVER 255.0 | 1983-07-14 | 1206 | 0 | RESIDUE, TOTAL NONFILTRABLE (MG/L) | 3 | 16
476097 | NORMANDY RESERVOIR - WTP INTAKE | DUCK RIVER 255.0 | 1983-07-14 | 1206 | 0 | RESIDUE, VOLATILE NONFILTRABLE (MG/L) | 2 | 16
476097 | NORMANDY RESERVOIR - WTP INTAKE | DUCK RIVER 255.0 | 1983-07-14 | 1206 | 0 | NITROGEN, ORGANIC, TOTAL (MG/L AS N) | 0.22 | 16
476097 | NORMANDY RESERVOIR - WTP INTAKE | DUCK RIVER 255.0 | 1983-07-14 | 1206 | 0 | NITROGEN, ORGANIC, DISSOLVED (MG/L AS N) | 0.15 | 16
476097 | NORMANDY RESERVOIR - WTP INTAKE | DUCK RIVER 255.0 | 1983-07-14 | 1206 | 0 | NITROGEN, AMMONIA, TOTAL (MG/L AS N) | 0.04 | 16
476097 | NORMANDY RESERVOIR - WTP INTAKE | DUCK RIVER 255.0 | 1983-07-14 | 1206 | 0 | AMMONIA, UNIONZED (MG/L AS N) | 2.9227e-05 | 16
476097 | NORMANDY RESERVOIR - WTP INTAKE | DUCK RIVER 255.0 | 1983-07-14 | 1206 | 0 | AMMONIA, UNIONIZED (CALC FR TEMP-PH-NH4) (MG/L) | 3.5537e-05 | 16
476097 | NORMANDY RESERVOIR - WTP INTAKE | DUCK RIVER 255.0 | 1983-07-14 | 1206 | 0 | NITRITE PLUS NITRATE, TOTAL 1 DET. (MG/L AS N) | 0.59 | 16
476097 | NORMANDY RESERVOIR - WTP INTAKE | DUCK RIVER 255.0 | 1983-07-14 | 1206 | 0 | PHOSPHORUS, TOTAL (MG/L AS P) | 0.01 | 16
476097 | NORMANDY RESERVOIR - WTP INTAKE | DUCK RIVER 255.0 | 1983-07-14 | 1206 | 0 | PHOSPHORUS, DISSOLVED (MG/L AS P) | 0.01 | 16
476097 | NORMANDY RESERVOIR - WTP INTAKE | DUCK RIVER 255.0 | 1983-07-14 | 1206 | 0 | CARBON, TOTAL ORGANIC (MG/L AS C) | 4.2 | 16
476097 | NORMANDY RESERVOIR - WTP INTAKE | DUCK RIVER 255.0 | 1983-07-14 | 1206 | 0 | CARBON, DISSOLVED ORGANIC (MG/L AS C) | 3.9 | 16
476097 | NORMANDY RESERVOIR - WTP INTAKE | DUCK RIVER 255.0 | 1983-07-14 | 1206 | 0 | CHLOROPHYLL-A UG/L SPECTROPHOTOMETRIC ACID. METH. | 5.34 | 16
476097 | NORMANDY RESERVOIR - WTP INTAKE | DUCK RIVER 255.0 | 1983-07-14 | 1206 | 0 | CHLOROPHYLL-B UG/L TRICHROMATIC UNCORRECTED | 1.6 | 16
476097 | NORMANDY RESERVOIR - WTP INTAKE | DUCK RIVER 255.0 | 1983-07-14 | 1206 | 0 | CHLOROPHYLL-C UG/L TRICHROMATIC UNCORRECTED | 1.85 | 16
476097 | NORMANDY RESERVOIR - WTP INTAKE | DUCK RIVER 255.0 | 1983-07-14 | 1206 | 0 | PHEOPHYTIN-A UG/L SPECTROPHOTOMETRIC ACID. METH. | 5.13 | 16
476097 | NORMANDY RESERVOIR - WTP INTAKE | DUCK RIVER 255.0 | 1983-07-14 | 1206 | 0 | RESIDUE,TOTAL FILTRABLE (DRIED AT 180C),MG/L | 60 | 16
476097 | NORMANDY RESERVOIR - WTP INTAKE | DUCK RIVER 255.0 | 1983-07-14 | 1208 | 0 | X-SEC. LOC., HORIZ (% FROM R BANK LOOK UPSTR.) | 25 | 20
476097 | NORMANDY RESERVOIR - WTP INTAKE | DUCK RIVER 255.0 | 1983-07-14 | 1208 | 0 | TEMPERATURE, WATER (DEGREES CENTIGRADE) | 19.3 | 20
476097 | NORMANDY RESERVOIR - WTP INTAKE | DUCK RIVER 255.0 | 1983-07-14 | 1208 | 0 | SPECIFIC CONDUCTANCE,FIELD (UMHOS/CM @ 25C) | 99 | 20
476097 | NORMANDY RESERVOIR - WTP INTAKE | DUCK RIVER 255.0 | 1983-07-14 | 1208 | 0 | SAMPLING STATION LOCATION VERTICAL (METERS) | 6 | 20
476097 | NORMANDY RESERVOIR - WTP INTAKE | DUCK RIVER 255.0 | 1983-07-14 | 1208 | 0 | OXYGEN, DISSOLVED MG/L | 0.1 | 20
476097 | NORMANDY RESERVOIR - WTP INTAKE | DUCK RIVER 255.0 | 1983-07-14 | 1208 | 0 | OXYGEN, DISSOLVED, PERCENT OF SATURATION % | 1.0638 | 20
476097 | NORMANDY RESERVOIR - WTP INTAKE | DUCK RIVER 255.0 | 1983-07-14 | 1208 | 0 | PH (STANDARD UNITS) | 6.2 | 20
476097 | NORMANDY RESERVOIR - WTP INTAKE | DUCK RIVER 255.0 | 1983-07-14 | 1210 | 0 | X-SEC. LOC., HORIZ (% FROM R BANK LOOK UPSTR.) | 25 | 23
476097 | NORMANDY RESERVOIR - WTP INTAKE | DUCK RIVER 255.0 | 1983-07-14 | 1210 | 0 | TEMPERATURE, WATER (DEGREES CENTIGRADE) | 18.7 | 23
476097 | NORMANDY RESERVOIR - WTP INTAKE | DUCK RIVER 255.0 | 1983-07-14 | 1210 | 0 | SPECIFIC CONDUCTANCE,FIELD (UMHOS/CM @ 25C) | 89 | 23
476097 | NORMANDY RESERVOIR - WTP INTAKE | DUCK RIVER 255.0 | 1983-07-14 | 1210 | 0 | SAMPLING STATION LOCATION VERTICAL (METERS) | 7 | 23
476097 | NORMANDY RESERVOIR - WTP INTAKE | DUCK RIVER 255.0 | 1983-07-14 | 1210 | 0 | OXYGEN, DISSOLVED MG/L | 0.1 | 23
476097 | NORMANDY RESERVOIR - WTP INTAKE | DUCK RIVER 255.0 | 1983-07-14 | 1210 | 0 | OXYGEN, DISSOLVED, PERCENT OF SATURATION % | 1.0638 | 23
476097 | NORMANDY RESERVOIR - WTP INTAKE | DUCK RIVER 255.0 | 1983-07-14 | 1210 | 0 | PH (STANDARD UNITS) | 6.1 | 23
476097 | NORMANDY RESERVOIR - WTP INTAKE | DUCK RIVER 255.0 | 1983-07-14 | 1212 | 0 | X-SEC. LOC., HORIZ (% FROM R BANK LOOK UPSTR.) | 25 | 26
476097 | NORMANDY RESERVOIR - WTP INTAKE | DUCK RIVER 255.0 | 1983-07-14 | 1212 | 0 | TEMPERATURE, WATER (DEGREES CENTIGRADE) | 17.5 | 26
476097 | NORMANDY RESERVOIR - WTP INTAKE | DUCK RIVER 255.0 | 1983-07-14 | 1212 | 0 | SPECIFIC CONDUCTANCE,FIELD (UMHOS/CM @ 25C) | 81 | 26
476097 | NORMANDY RESERVOIR - WTP INTAKE | DUCK RIVER 255.0 | 1983-07-14 | 1212 | 0 | SAMPLING STATION LOCATION VERTICAL (METERS) | 8 | 26
476097 | NORMANDY RESERVOIR - WTP INTAKE | DUCK RIVER 255.0 | 1983-07-14 | 1212 | 0 | OXYGEN, DISSOLVED MG/L | 0.1 | 26
476097 | NORMANDY RESERVOIR - WTP INTAKE | DUCK RIVER 255.0 | 1983-07-14 | 1212 | 0 | OXYGEN, DISSOLVED, PERCENT OF SATURATION % | 1.0309 | 26
476097 | NORMANDY RESERVOIR - WTP INTAKE | DUCK RIVER 255.0 | 1983-07-14 | 1212 | 0 | PH (STANDARD UNITS) | 6.1 | 26
476097 | NORMANDY RESERVOIR - WTP INTAKE | DUCK RIVER 255.0 | 1983-07-14 | 1214 | 0 | X-SEC. LOC., HORIZ (% FROM R BANK LOOK UPSTR.) | 25 | 30
476097 | NORMANDY RESERVOIR - WTP INTAKE | DUCK RIVER 255.0 | 1983-07-14 | 1214 | 0 | TEMPERATURE, WATER (DEGREES CENTIGRADE) | 17.2 | 30
476097 | NORMANDY RESERVOIR - WTP INTAKE | DUCK RIVER 255.0 | 1983-07-14 | 1214 | 0 | SPECIFIC CONDUCTANCE,FIELD (UMHOS/CM @ 25C) | 76 | 30
476097 | NORMANDY RESERVOIR - WTP INTAKE | DUCK RIVER 255.0 | 1983-07-14 | 1214 | 0 | SAMPLING STATION LOCATION VERTICAL (METERS) | 9 | 30
476097 | NORMANDY RESERVOIR - WTP INTAKE | DUCK RIVER 255.0 | 1983-07-14 | 1214 | 0 | OXYGEN, DISSOLVED MG/L | 0.2 | 30
476097 | NORMANDY RESERVOIR - WTP INTAKE | DUCK RIVER 255.0 | 1983-07-14 | 1214 | 0 | OXYGEN, DISSOLVED, PERCENT OF SATURATION % | 2.0619 | 30
476097 | NORMANDY RESERVOIR - WTP INTAKE | DUCK RIVER 255.0 | 1983-07-14 | 1214 | 0 | PH (STANDARD UNITS) | 6 | 30
476097 | NORMANDY RESERVOIR - WTP INTAKE | DUCK RIVER 255.0 | 1983-07-14 | 1216 | 0 | X-SEC. LOC., HORIZ (% FROM R BANK LOOK UPSTR.) | 25 | 33
476097 | NORMANDY RESERVOIR - WTP INTAKE | DUCK RIVER 255.0 | 1983-07-14 | 1216 | 0 | TEMPERATURE, WATER (DEGREES CENTIGRADE) | 16.4 | 33
476097 | NORMANDY RESERVOIR - WTP INTAKE | DUCK RIVER 255.0 | 1983-07-14 | 1216 | 0 | TURBIDITY,HACH TURBIDIMETER (FORMAZIN TURB UNIT) | 12 | 33
476097 | NORMANDY RESERVOIR - WTP INTAKE | DUCK RIVER 255.0 | 1983-07-14 | 1216 | 0 | SPECIFIC CONDUCTANCE,FIELD (UMHOS/CM @ 25C) | 75 | 33
476097 | NORMANDY RESERVOIR - WTP INTAKE | DUCK RIVER 255.0 | 1983-07-14 | 1216 | 0 | SAMPLING STATION LOCATION VERTICAL (METERS) | 10 | 33
476097 | NORMANDY RESERVOIR - WTP INTAKE | DUCK RIVER 255.0 | 1983-07-14 | 1216 | 0 | OXYGEN, DISSOLVED MG/L | 0.3 | 33
476097 | NORMANDY RESERVOIR - WTP INTAKE | DUCK RIVER 255.0 | 1983-07-14 | 1216 | 0 | OXYGEN, DISSOLVED, PERCENT OF SATURATION % | 3 | 33
476097 | NORMANDY RESERVOIR - WTP INTAKE | DUCK RIVER 255.0 | 1983-07-14 | 1216 | 0 | PH (STANDARD UNITS) | 6.1 | 33
476097 | NORMANDY RESERVOIR - WTP INTAKE | DUCK RIVER 255.0 | 1983-07-14 | 1216 | 0 | ALKALINITY, PHENOLPHTHALEIN (MG/L) | 0 | 33
476097 | NORMANDY RESERVOIR - WTP INTAKE | DUCK RIVER 255.0 | 1983-07-14 | 1216 | 0 | ALKALINITY TOATL FIELD, (MG/L AS CACO3) | 30 | 33
476097 | NORMANDY RESERVOIR - WTP INTAKE | DUCK RIVER 255.0 | 1983-07-14 | 1216 | 0 | RESIDUE, TOTAL NONFILTRABLE (MG/L) | 3 | 33
476097 | NORMANDY RESERVOIR - WTP INTAKE | DUCK RIVER 255.0 | 1983-07-14 | 1216 | 0 | RESIDUE, VOLATILE NONFILTRABLE (MG/L) | 2 | 33
476097 | NORMANDY RESERVOIR - WTP INTAKE | DUCK RIVER 255.0 | 1983-07-14 | 1216 | 0 | NITROGEN, ORGANIC, TOTAL (MG/L AS N) | 0.19 | 33
476097 | NORMANDY RESERVOIR - WTP INTAKE | DUCK RIVER 255.0 | 1983-07-14 | 1216 | 0 | NITROGEN, ORGANIC, DISSOLVED (MG/L AS N) | 0.12 | 33
476097 | NORMANDY RESERVOIR - WTP INTAKE | DUCK RIVER 255.0 | 1983-07-14 | 1216 | 0 | NITROGEN, AMMONIA, TOTAL (MG/L AS N) | 0.03 | 33
476097 | NORMANDY RESERVOIR - WTP INTAKE | DUCK RIVER 255.0 | 1983-07-14 | 1216 | 0 | AMMONIA, UNIONZED (MG/L AS N) | 1.1456e-05 | 33
476097 | NORMANDY RESERVOIR - WTP INTAKE | DUCK RIVER 255.0 | 1983-07-14 | 1216 | 0 | AMMONIA, UNIONIZED (CALC FR TEMP-PH-NH4) (MG/L) | 1.3929e-05 | 33
476097 | NORMANDY RESERVOIR - WTP INTAKE | DUCK RIVER 255.0 | 1983-07-14 | 1216 | 0 | NITRITE PLUS NITRATE, TOTAL 1 DET. (MG/L AS N) | 0.5 | 33
476097 | NORMANDY RESERVOIR - WTP INTAKE | DUCK RIVER 255.0 | 1983-07-14 | 1216 | 0 | PHOSPHORUS, TOTAL (MG/L AS P) | 0.05 | 33
476097 | NORMANDY RESERVOIR - WTP INTAKE | DUCK RIVER 255.0 | 1983-07-14 | 1216 | 0 | PHOSPHORUS, DISSOLVED (MG/L AS P) | 0.01 | 33
476097 | NORMANDY RESERVOIR - WTP INTAKE | DUCK RIVER 255.0 | 1983-07-14 | 1216 | 0 | CARBON, TOTAL ORGANIC (MG/L AS C) | 7 | 33
476097 | NORMANDY RESERVOIR - WTP INTAKE | DUCK RIVER 255.0 | 1983-07-14 | 1216 | 0 | CARBON, DISSOLVED ORGANIC (MG/L AS C) | 4.6 | 33
476097 | NORMANDY RESERVOIR - WTP INTAKE | DUCK RIVER 255.0 | 1983-07-14 | 1216 | 0 | SULFIDE, TOTAL (MG/L AS S) | 0.02 | 33
476097 | NORMANDY RESERVOIR - WTP INTAKE | DUCK RIVER 255.0 | 1983-07-14 | 1216 | 0 | SULFATE, TOTAL (MG/L AS SO4) | 3 | 33
476097 | NORMANDY RESERVOIR - WTP INTAKE | DUCK RIVER 255.0 | 1983-07-14 | 1216 | 0 | IRON, TOTAL (UG/L AS FE) | 720 | 33
476097 | NORMANDY RESERVOIR - WTP INTAKE | DUCK RIVER 255.0 | 1983-07-14 | 1216 | 0 | MANGANESE, TOTAL (UG/L AS MN) | 170 | 33
476097 | NORMANDY RESERVOIR - WTP INTAKE | DUCK RIVER 255.0 | 1983-07-14 | 1216 | 0 | CHLOROPHYLL-A UG/L SPECTROPHOTOMETRIC ACID. METH. | 2.67 | 33
476097 | NORMANDY RESERVOIR - WTP INTAKE | DUCK RIVER 255.0 | 1983-07-14 | 1216 | 0 | CHLOROPHYLL-B UG/L TRICHROMATIC UNCORRECTED | 1.39 | 33
476097 | NORMANDY RESERVOIR - WTP INTAKE | DUCK RIVER 255.0 | 1983-07-14 | 1216 | 0 | CHLOROPHYLL-C UG/L TRICHROMATIC UNCORRECTED | 1.67 | 33
476097 | NORMANDY RESERVOIR - WTP INTAKE | DUCK RIVER 255.0 | 1983-07-14 | 1216 | 0 | PHEOPHYTIN-A UG/L SPECTROPHOTOMETRIC ACID. METH. | 3.68 | 33
476097 | NORMANDY RESERVOIR - WTP INTAKE | DUCK RIVER 255.0 | 1983-07-14 | 1216 | 0 | RESIDUE,TOTAL FILTRABLE (DRIED AT 180C),MG/L | 50 | 33
476097 | NORMANDY RESERVOIR - WTP INTAKE | DUCK RIVER 255.0 | 1983-07-14 | 1218 | 0 | X-SEC. LOC., HORIZ (% FROM R BANK LOOK UPSTR.) | 25 | 39
476097 | NORMANDY RESERVOIR - WTP INTAKE | DUCK RIVER 255.0 | 1983-07-14 | 1218 | 0 | TEMPERATURE, WATER (DEGREES CENTIGRADE) | 15.8 | 39
476097 | NORMANDY RESERVOIR - WTP INTAKE | DUCK RIVER 255.0 | 1983-07-14 | 1218 | 0 | SPECIFIC CONDUCTANCE,FIELD (UMHOS/CM @ 25C) | 87 | 39
476097 | NORMANDY RESERVOIR - WTP INTAKE | DUCK RIVER 255.0 | 1983-07-14 | 1218 | 0 | SAMPLING STATION LOCATION VERTICAL (METERS) | 12 | 39
476097 | NORMANDY RESERVOIR - WTP INTAKE | DUCK RIVER 255.0 | 1983-07-14 | 1218 | 0 | OXYGEN, DISSOLVED MG/L | 0.2 | 39
476097 | NORMANDY RESERVOIR - WTP INTAKE | DUCK RIVER 255.0 | 1983-07-14 | 1218 | 0 | OXYGEN, DISSOLVED, PERCENT OF SATURATION % | 2 | 39
476097 | NORMANDY RESERVOIR - WTP INTAKE | DUCK RIVER 255.0 | 1983-07-14 | 1218 | 0 | PH (STANDARD UNITS) | 6.2 | 39
476097 | NORMANDY RESERVOIR - WTP INTAKE | DUCK RIVER 255.0 | 1983-07-14 | 1218 | 0 | NITROGEN, ORGANIC, TOTAL (MG/L AS N) | 0.2 | 39
476097 | NORMANDY RESERVOIR - WTP INTAKE | DUCK RIVER 255.0 | 1983-07-14 | 1218 | 0 | NITROGEN, AMMONIA, TOTAL (MG/L AS N) | 0.15 | 39
476097 | NORMANDY RESERVOIR - WTP INTAKE | DUCK RIVER 255.0 | 1983-07-14 | 1218 | 0 | AMMONIA, UNIONZED (MG/L AS N) | 6.8926e-05 | 39
476097 | NORMANDY RESERVOIR - WTP INTAKE | DUCK RIVER 255.0 | 1983-07-14 | 1218 | 0 | AMMONIA, UNIONIZED (CALC FR TEMP-PH-NH4) (MG/L) | 8.3807e-05 | 39
476097 | NORMANDY RESERVOIR - WTP INTAKE | DUCK RIVER 255.0 | 1983-07-14 | 1218 | 0 | NITRITE PLUS NITRATE, TOTAL 1 DET. (MG/L AS N) | 0.38 | 39
476097 | NORMANDY RESERVOIR - WTP INTAKE | DUCK RIVER 255.0 | 1983-07-14 | 1218 | 0 | PHOSPHORUS, TOTAL (MG/L AS P) | 0.02 | 39
476097 | NORMANDY RESERVOIR - WTP INTAKE | DUCK RIVER 255.0 | 1983-07-14 | 1218 | 0 | SULFIDE, TOTAL (MG/L AS S) | 0.02 | 39
476097 | NORMANDY RESERVOIR - WTP INTAKE | DUCK RIVER 255.0 | 1983-07-14 | 1218 | 0 | SULFATE, TOTAL (MG/L AS SO4) | 1 | 39
476097 | NORMANDY RESERVOIR - WTP INTAKE | DUCK RIVER 255.0 | 1983-07-14 | 1218 | 0 | IRON, TOTAL (UG/L AS FE) | 3200 | 39
476097 | NORMANDY RESERVOIR - WTP INTAKE | DUCK RIVER 255.0 | 1983-07-14 | 1218 | 0 | MANGANESE, TOTAL (UG/L AS MN) | 2000 | 39
476097 | NORMANDY RESERVOIR - WTP INTAKE | DUCK RIVER 255.0 | 1983-07-14 | 1220 | 0 | X-SEC. LOC., HORIZ (% FROM R BANK LOOK UPSTR.) | 25 | 46
476097 | NORMANDY RESERVOIR - WTP INTAKE | DUCK RIVER 255.0 | 1983-07-14 | 1220 | 0 | TEMPERATURE, WATER (DEGREES CENTIGRADE) | 15.3 | 46
476097 | NORMANDY RESERVOIR - WTP INTAKE | DUCK RIVER 255.0 | 1983-07-14 | 1220 | 0 | SPECIFIC CONDUCTANCE,FIELD (UMHOS/CM @ 25C) | 99 | 46
476097 | NORMANDY RESERVOIR - WTP INTAKE | DUCK RIVER 255.0 | 1983-07-14 | 1220 | 0 | SAMPLING STATION LOCATION VERTICAL (METERS) | 14 | 46
476097 | NORMANDY RESERVOIR - WTP INTAKE | DUCK RIVER 255.0 | 1983-07-14 | 1220 | 0 | OXYGEN, DISSOLVED MG/L | 0.52 | 46
476097 | NORMANDY RESERVOIR - WTP INTAKE | DUCK RIVER 255.0 | 1983-07-14 | 1220 | 0 | OXYGEN, DISSOLVED, PERCENT OF SATURATION % | 5.098 | 46
476097 | NORMANDY RESERVOIR - WTP INTAKE | DUCK RIVER 255.0 | 1983-07-14 | 1220 | 0 | PH (STANDARD UNITS) | 6.2 | 46
476097 | NORMANDY RESERVOIR - WTP INTAKE | DUCK RIVER 255.0 | 1983-07-14 | 1220 | 0 | NITROGEN, ORGANIC, TOTAL (MG/L AS N) | 0.38 | 46
476097 | NORMANDY RESERVOIR - WTP INTAKE | DUCK RIVER 255.0 | 1983-07-14 | 1220 | 0 | NITROGEN, AMMONIA, TOTAL (MG/L AS N) | 0.52 | 46
476097 | NORMANDY RESERVOIR - WTP INTAKE | DUCK RIVER 255.0 | 1983-07-14 | 1220 | 0 | AMMONIA, UNIONZED (MG/L AS N) | 0.00023011 | 46
476097 | NORMANDY RESERVOIR - WTP INTAKE | DUCK RIVER 255.0 | 1983-07-14 | 1220 | 0 | AMMONIA, UNIONIZED (CALC FR TEMP-PH-NH4) (MG/L) | 0.00027979 | 46
476097 | NORMANDY RESERVOIR - WTP INTAKE | DUCK RIVER 255.0 | 1983-07-14 | 1220 | 0 | NITRITE PLUS NITRATE, TOTAL 1 DET. (MG/L AS N) | 0.07 | 46
476097 | NORMANDY RESERVOIR - WTP INTAKE | DUCK RIVER 255.0 | 1983-07-14 | 1220 | 0 | PHOSPHORUS, TOTAL (MG/L AS P) | 0.08 | 46
476097 | NORMANDY RESERVOIR - WTP INTAKE | DUCK RIVER 255.0 | 1983-07-14 | 1220 | 0 | SULFIDE, TOTAL (MG/L AS S) | 0.02 | 46
476097 | NORMANDY RESERVOIR - WTP INTAKE | DUCK RIVER 255.0 | 1983-07-14 | 1220 | 0 | SULFATE, TOTAL (MG/L AS SO4) | 3 | 46
476097 | NORMANDY RESERVOIR - WTP INTAKE | DUCK RIVER 255.0 | 1983-07-14 | 1220 | 0 | IRON, TOTAL (UG/L AS FE) | 4300 | 46
476097 | NORMANDY RESERVOIR - WTP INTAKE | DUCK RIVER 255.0 | 1983-07-14 | 1220 | 0 | MANGANESE, TOTAL (UG/L AS MN) | 2600 | 46
476097 | NORMANDY RESERVOIR - WTP INTAKE | DUCK RIVER 255.0 | 1983-07-14 | 1222 | 0 | X-SEC. LOC., HORIZ (% FROM R BANK LOOK UPSTR.) | 25 | 49
476097 | NORMANDY RESERVOIR - WTP INTAKE | DUCK RIVER 255.0 | 1983-07-14 | 1222 | 0 | TEMPERATURE, WATER (DEGREES CENTIGRADE) | 15.1 | 49
476097 | NORMANDY RESERVOIR - WTP INTAKE | DUCK RIVER 255.0 | 1983-07-14 | 1222 | 0 | TURBIDITY,HACH TURBIDIMETER (FORMAZIN TURB UNIT) | 40 | 49
476097 | NORMANDY RESERVOIR - WTP INTAKE | DUCK RIVER 255.0 | 1983-07-14 | 1222 | 0 | SPECIFIC CONDUCTANCE,FIELD (UMHOS/CM @ 25C) | 104 | 49
476097 | NORMANDY RESERVOIR - WTP INTAKE | DUCK RIVER 255.0 | 1983-07-14 | 1222 | 0 | SAMPLING STATION LOCATION VERTICAL (METERS) | 15 | 49
476097 | NORMANDY RESERVOIR - WTP INTAKE | DUCK RIVER 255.0 | 1983-07-14 | 1222 | 0 | OXYGEN, DISSOLVED MG/L | 0.8 | 49
476097 | NORMANDY RESERVOIR - WTP INTAKE | DUCK RIVER 255.0 | 1983-07-14 | 1222 | 0 | OXYGEN, DISSOLVED, PERCENT OF SATURATION % | 7.8431 | 49
476097 | NORMANDY RESERVOIR - WTP INTAKE | DUCK RIVER 255.0 | 1983-07-14 | 1222 | 0 | PH (STANDARD UNITS) | 6.2 | 49
476097 | NORMANDY RESERVOIR - WTP INTAKE | DUCK RIVER 255.0 | 1983-07-14 | 1222 | 0 | ALKALINITY, PHENOLPHTHALEIN (MG/L) | 0 | 49
476097 | NORMANDY RESERVOIR - WTP INTAKE | DUCK RIVER 255.0 | 1983-07-14 | 1222 | 0 | ALKALINITY TOATL FIELD, (MG/L AS CACO3) | 54 | 49
476097 | NORMANDY RESERVOIR - WTP INTAKE | DUCK RIVER 255.0 | 1983-07-14 | 1222 | 0 | RESIDUE, TOTAL NONFILTRABLE (MG/L) | 26 | 49
476097 | NORMANDY RESERVOIR - WTP INTAKE | DUCK RIVER 255.0 | 1983-07-14 | 1222 | 0 | RESIDUE, VOLATILE NONFILTRABLE (MG/L) | 7 | 49
476097 | NORMANDY RESERVOIR - WTP INTAKE | DUCK RIVER 255.0 | 1983-07-14 | 1222 | 0 | NITROGEN, ORGANIC, TOTAL (MG/L AS N) | 0.5 | 49
476097 | NORMANDY RESERVOIR - WTP INTAKE | DUCK RIVER 255.0 | 1983-07-14 | 1222 | 0 | NITROGEN, ORGANIC, DISSOLVED (MG/L AS N) | 0.27 | 49
476097 | NORMANDY RESERVOIR - WTP INTAKE | DUCK RIVER 255.0 | 1983-07-14 | 1222 | 0 | NITROGEN, AMMONIA, TOTAL (MG/L AS N) | 1 | 49
476097 | NORMANDY RESERVOIR - WTP INTAKE | DUCK RIVER 255.0 | 1983-07-14 | 1222 | 0 | AMMONIA, UNIONZED (MG/L AS N) | 0.00043588 | 49
476097 | NORMANDY RESERVOIR - WTP INTAKE | DUCK RIVER 255.0 | 1983-07-14 | 1222 | 0 | AMMONIA, UNIONIZED (CALC FR TEMP-PH-NH4) (MG/L) | 0.00052998 | 49
476097 | NORMANDY RESERVOIR - WTP INTAKE | DUCK RIVER 255.0 | 1983-07-14 | 1222 | 0 | NITRITE PLUS NITRATE, TOTAL 1 DET. (MG/L AS N) | 0.01 | 49
476097 | NORMANDY RESERVOIR - WTP INTAKE | DUCK RIVER 255.0 | 1983-07-14 | 1222 | 0 | PHOSPHORUS, TOTAL (MG/L AS P) | 0.19 | 49
476097 | NORMANDY RESERVOIR - WTP INTAKE | DUCK RIVER 255.0 | 1983-07-14 | 1222 | 0 | PHOSPHORUS, DISSOLVED (MG/L AS P) | 0.07 | 49
476097 | NORMANDY RESERVOIR - WTP INTAKE | DUCK RIVER 255.0 | 1983-07-14 | 1222 | 0 | CARBON, TOTAL ORGANIC (MG/L AS C) | 8.3 | 49
476097 | NORMANDY RESERVOIR - WTP INTAKE | DUCK RIVER 255.0 | 1983-07-14 | 1222 | 0 | CARBON, DISSOLVED ORGANIC (MG/L AS C) | 5.9 | 49
476097 | NORMANDY RESERVOIR - WTP INTAKE | DUCK RIVER 255.0 | 1983-07-14 | 1222 | 0 | SULFIDE, TOTAL (MG/L AS S) | 0.02 | 49
476097 | NORMANDY RESERVOIR - WTP INTAKE | DUCK RIVER 255.0 | 1983-07-14 | 1222 | 0 | SULFATE, TOTAL (MG/L AS SO4) | 2 | 49
476097 | NORMANDY RESERVOIR - WTP INTAKE | DUCK RIVER 255.0 | 1983-07-14 | 1222 | 0 | IRON, TOTAL (UG/L AS FE) | 2300 | 49
476097 | NORMANDY RESERVOIR - WTP INTAKE | DUCK RIVER 255.0 | 1983-07-14 | 1222 | 0 | MANGANESE, TOTAL (UG/L AS MN) | 1800 | 49
476097 | NORMANDY RESERVOIR - WTP INTAKE | DUCK RIVER 255.0 | 1983-07-14 | 1222 | 0 | CHLOROPHYLL-A UG/L SPECTROPHOTOMETRIC ACID. METH. | 4.27 | 49
476097 | NORMANDY RESERVOIR - WTP INTAKE | DUCK RIVER 255.0 | 1983-07-14 | 1222 | 0 | CHLOROPHYLL-B UG/L TRICHROMATIC UNCORRECTED | 1.68 | 49
476097 | NORMANDY RESERVOIR - WTP INTAKE | DUCK RIVER 255.0 | 1983-07-14 | 1222 | 0 | CHLOROPHYLL-C UG/L TRICHROMATIC UNCORRECTED | 2.32 | 49
476097 | NORMANDY RESERVOIR - WTP INTAKE | DUCK RIVER 255.0 | 1983-07-14 | 1222 | 0 | PHEOPHYTIN-A UG/L SPECTROPHOTOMETRIC ACID. METH. | 9.18 | 49
476097 | NORMANDY RESERVOIR - WTP INTAKE | DUCK RIVER 255.0 | 1983-07-14 | 1222 | 0 | RESIDUE,TOTAL FILTRABLE (DRIED AT 180C),MG/L | 70 | 49
476097 | NORMANDY RESERVOIR - WTP INTAKE | DUCK RIVER 255.0 | 1983-07-14 | 1224 | 0 | X-SEC. LOC., HORIZ (% FROM R BANK LOOK UPSTR.) | 25 | 52
476097 | NORMANDY RESERVOIR - WTP INTAKE | DUCK RIVER 255.0 | 1983-07-14 | 1224 | 0 | TEMPERATURE, WATER (DEGREES CENTIGRADE) | 14.8 | 52
476097 | NORMANDY RESERVOIR - WTP INTAKE | DUCK RIVER 255.0 | 1983-07-14 | 1224 | 0 | SPECIFIC CONDUCTANCE,FIELD (UMHOS/CM @ 25C) | 89 | 52
476097 | NORMANDY RESERVOIR - WTP INTAKE | DUCK RIVER 255.0 | 1983-07-14 | 1224 | 0 | SAMPLING STATION LOCATION VERTICAL (METERS) | 16 | 52
476097 | NORMANDY RESERVOIR - WTP INTAKE | DUCK RIVER 255.0 | 1983-07-14 | 1224 | 0 | OXYGEN, DISSOLVED MG/L | 1.4 | 52
476097 | NORMANDY RESERVOIR - WTP INTAKE | DUCK RIVER 255.0 | 1983-07-14 | 1224 | 0 | OXYGEN, DISSOLVED, PERCENT OF SATURATION % | 13.7255 | 52
476097 | NORMANDY RESERVOIR - WTP INTAKE | DUCK RIVER 255.0 | 1983-07-14 | 1224 | 0 | PH (STANDARD UNITS) | 6.2 | 52
476097 | NORMANDY RESERVOIR - WTP INTAKE | DUCK RIVER 255.0 | 1983-07-14 | 1224 | 0 | NITROGEN, ORGANIC, TOTAL (MG/L AS N) | 0.6 | 52
476097 | NORMANDY RESERVOIR - WTP INTAKE | DUCK RIVER 255.0 | 1983-07-14 | 1224 | 0 | NITROGEN, AMMONIA, TOTAL (MG/L AS N) | 1.3 | 52
476097 | NORMANDY RESERVOIR - WTP INTAKE | DUCK RIVER 255.0 | 1983-07-14 | 1224 | 0 | AMMONIA, UNIONZED (MG/L AS N) | 0.00055392 | 52
476097 | NORMANDY RESERVOIR - WTP INTAKE | DUCK RIVER 255.0 | 1983-07-14 | 1224 | 0 | AMMONIA, UNIONIZED (CALC FR TEMP-PH-NH4) (MG/L) | 0.00067351 | 52
476097 | NORMANDY RESERVOIR - WTP INTAKE | DUCK RIVER 255.0 | 1983-07-14 | 1224 | 0 | NITRITE PLUS NITRATE, TOTAL 1 DET. (MG/L AS N) | 0.01 | 52
476097 | NORMANDY RESERVOIR - WTP INTAKE | DUCK RIVER 255.0 | 1983-07-14 | 1224 | 0 | PHOSPHORUS, TOTAL (MG/L AS P) | 0.36 | 52
476097 | NORMANDY RESERVOIR - WTP INTAKE | DUCK RIVER 255.0 | 1983-07-14 | 1224 | 0 | SULFIDE, TOTAL (MG/L AS S) | 0.02 | 52
476097 | NORMANDY RESERVOIR - WTP INTAKE | DUCK RIVER 255.0 | 1983-07-14 | 1224 | 0 | SULFATE, TOTAL (MG/L AS SO4) | 3 | 52
476097 | NORMANDY RESERVOIR - WTP INTAKE | DUCK RIVER 255.0 | 1983-07-14 | 1224 | 0 | IRON, TOTAL (UG/L AS FE) | 8200 | 52
476097 | NORMANDY RESERVOIR - WTP INTAKE | DUCK RIVER 255.0 | 1983-07-14 | 1224 | 0 | MANGANESE, TOTAL (UG/L AS MN) | 3000 | 52
476097 | NORMANDY RESERVOIR - WTP INTAKE | DUCK RIVER 255.0 | 1983-08-29 | 1321 | 0 | X-SEC. LOC., HORIZ (% FROM R BANK LOOK UPSTR.) | 25 | 1
476097 | NORMANDY RESERVOIR - WTP INTAKE | DUCK RIVER 255.0 | 1983-08-29 | 1321 | 0 | TEMPERATURE, WATER (DEGREES CENTIGRADE) | 31.4 | 1
476097 | NORMANDY RESERVOIR - WTP INTAKE | DUCK RIVER 255.0 | 1983-08-29 | 1321 | 0 | TURBIDITY,HACH TURBIDIMETER (FORMAZIN TURB UNIT) | 2.8 | 1
476097 | NORMANDY RESERVOIR - WTP INTAKE | DUCK RIVER 255.0 | 1983-08-29 | 1321 | 0 | TRANSPARENCY, SECCHI DISC (METERS) | 1.9 | 1
476097 | NORMANDY RESERVOIR - WTP INTAKE | DUCK RIVER 255.0 | 1983-08-29 | 1321 | 0 | SPECIFIC CONDUCTANCE,FIELD (UMHOS/CM @ 25C) | 104 | 1
476097 | NORMANDY RESERVOIR - WTP INTAKE | DUCK RIVER 255.0 | 1983-08-29 | 1321 | 0 | SAMPLING STATION LOCATION VERTICAL (METERS) | 0.3 | 1
476097 | NORMANDY RESERVOIR - WTP INTAKE | DUCK RIVER 255.0 | 1983-08-29 | 1321 | 0 | OXYGEN, DISSOLVED MG/L | 6.7 | 1
476097 | NORMANDY RESERVOIR - WTP INTAKE | DUCK RIVER 255.0 | 1983-08-29 | 1321 | 0 | OXYGEN, DISSOLVED, PERCENT OF SATURATION % | 89.3333 | 1
476097 | NORMANDY RESERVOIR - WTP INTAKE | DUCK RIVER 255.0 | 1983-08-29 | 1321 | 0 | PH (STANDARD UNITS) | 7.4 | 1
476097 | NORMANDY RESERVOIR - WTP INTAKE | DUCK RIVER 255.0 | 1983-08-29 | 1321 | 0 | ALKALINITY, PHENOLPHTHALEIN (MG/L) | 0 | 1
476097 | NORMANDY RESERVOIR - WTP INTAKE | DUCK RIVER 255.0 | 1983-08-29 | 1321 | 0 | ALKALINITY TOATL FIELD, (MG/L AS CACO3) | 36 | 1
476097 | NORMANDY RESERVOIR - WTP INTAKE | DUCK RIVER 255.0 | 1983-08-29 | 1321 | 0 | RESIDUE, TOTAL NONFILTRABLE (MG/L) | 2 | 1
476097 | NORMANDY RESERVOIR - WTP INTAKE | DUCK RIVER 255.0 | 1983-08-29 | 1321 | 0 | RESIDUE, VOLATILE NONFILTRABLE (MG/L) | 1 | 1
476097 | NORMANDY RESERVOIR - WTP INTAKE | DUCK RIVER 255.0 | 1983-08-29 | 1321 | 0 | NITROGEN, ORGANIC, TOTAL (MG/L AS N) | 0.17 | 1
476097 | NORMANDY RESERVOIR - WTP INTAKE | DUCK RIVER 255.0 | 1983-08-29 | 1321 | 0 | NITROGEN, ORGANIC, DISSOLVED (MG/L AS N) | 0.07 | 1
476097 | NORMANDY RESERVOIR - WTP INTAKE | DUCK RIVER 255.0 | 1983-08-29 | 1321 | 0 | NITROGEN, AMMONIA, DISSOLVED (MG/L AS N) | 0.01 | 1
476097 | NORMANDY RESERVOIR - WTP INTAKE | DUCK RIVER 255.0 | 1983-08-29 | 1321 | 0 | NITROGEN, AMMONIA, TOTAL (MG/L AS N) | 0.01 | 1
476097 | NORMANDY RESERVOIR - WTP INTAKE | DUCK RIVER 255.0 | 1983-08-29 | 1321 | 0 | AMMONIA, UNIONZED (MG/L AS N) | 0.00017884 | 1
476097 | NORMANDY RESERVOIR - WTP INTAKE | DUCK RIVER 255.0 | 1983-08-29 | 1321 | 0 | AMMONIA, UNIONIZED (CALC FR TEMP-PH-NH4) (MG/L) | 0.00021745 | 1
476097 | NORMANDY RESERVOIR - WTP INTAKE | DUCK RIVER 255.0 | 1983-08-29 | 1321 | 0 | NITRITE PLUS NITRATE, TOTAL 1 DET. (MG/L AS N) | 0.01 | 1
476097 | NORMANDY RESERVOIR - WTP INTAKE | DUCK RIVER 255.0 | 1983-08-29 | 1321 | 0 | PHOSPHORUS, TOTAL (MG/L AS P) | 0.01 | 1
476097 | NORMANDY RESERVOIR - WTP INTAKE | DUCK RIVER 255.0 | 1983-08-29 | 1321 | 0 | PHOSPHORUS, DISSOLVED (MG/L AS P) | 0.01 | 1
476097 | NORMANDY RESERVOIR - WTP INTAKE | DUCK RIVER 255.0 | 1983-08-29 | 1321 | 0 | CARBON, TOTAL ORGANIC (MG/L AS C) | 3.9 | 1
476097 | NORMANDY RESERVOIR - WTP INTAKE | DUCK RIVER 255.0 | 1983-08-29 | 1321 | 0 | CARBON, DISSOLVED ORGANIC (MG/L AS C) | 3.6 | 1
476097 | NORMANDY RESERVOIR - WTP INTAKE | DUCK RIVER 255.0 | 1983-08-29 | 1321 | 0 | CHLOROPHYLL-A UG/L SPECTROPHOTOMETRIC ACID. METH. | 4.27 | 1
476097 | NORMANDY RESERVOIR - WTP INTAKE | DUCK RIVER 255.0 | 1983-08-29 | 1321 | 0 | CHLOROPHYLL-B UG/L TRICHROMATIC UNCORRECTED | 0.18 | 1
476097 | NORMANDY RESERVOIR - WTP INTAKE | DUCK RIVER 255.0 | 1983-08-29 | 1321 | 0 | CHLOROPHYLL-C UG/L TRICHROMATIC UNCORRECTED | 0.62 | 1
476097 | NORMANDY RESERVOIR - WTP INTAKE | DUCK RIVER 255.0 | 1983-08-29 | 1321 | 0 | PHEOPHYTIN-A UG/L SPECTROPHOTOMETRIC ACID. METH. | 1.34 | 1
476097 | NORMANDY RESERVOIR - WTP INTAKE | DUCK RIVER 255.0 | 1983-08-29 | 1321 | 0 | RESIDUE,TOTAL FILTRABLE (DRIED AT 180C),MG/L | 60 | 1
476097 | NORMANDY RESERVOIR - WTP INTAKE | DUCK RIVER 255.0 | 1983-08-29 | 1322 | 0 | X-SEC. LOC., HORIZ (% FROM R BANK LOOK UPSTR.) | 25 | 3
476097 | NORMANDY RESERVOIR - WTP INTAKE | DUCK RIVER 255.0 | 1983-08-29 | 1322 | 0 | TEMPERATURE, WATER (DEGREES CENTIGRADE) | 31.1 | 3
476097 | NORMANDY RESERVOIR - WTP INTAKE | DUCK RIVER 255.0 | 1983-08-29 | 1322 | 0 | SPECIFIC CONDUCTANCE,FIELD (UMHOS/CM @ 25C) | 104 | 3
476097 | NORMANDY RESERVOIR - WTP INTAKE | DUCK RIVER 255.0 | 1983-08-29 | 1322 | 0 | SAMPLING STATION LOCATION VERTICAL (METERS) | 1 | 3
476097 | NORMANDY RESERVOIR - WTP INTAKE | DUCK RIVER 255.0 | 1983-08-29 | 1322 | 0 | OXYGEN, DISSOLVED MG/L | 6.8 | 3
476097 | NORMANDY RESERVOIR - WTP INTAKE | DUCK RIVER 255.0 | 1983-08-29 | 1322 | 0 | OXYGEN, DISSOLVED, PERCENT OF SATURATION % | 90.6666 | 3
476097 | NORMANDY RESERVOIR - WTP INTAKE | DUCK RIVER 255.0 | 1983-08-29 | 1322 | 0 | PH (STANDARD UNITS) | 7.4 | 3
476097 | NORMANDY RESERVOIR - WTP INTAKE | DUCK RIVER 255.0 | 1983-08-29 | 1323 | 0 | X-SEC. LOC., HORIZ (% FROM R BANK LOOK UPSTR.) | 25 | 7
476097 | NORMANDY RESERVOIR - WTP INTAKE | DUCK RIVER 255.0 | 1983-08-29 | 1323 | 0 | TEMPERATURE, WATER (DEGREES CENTIGRADE) | 30.7 | 7
476097 | NORMANDY RESERVOIR - WTP INTAKE | DUCK RIVER 255.0 | 1983-08-29 | 1323 | 0 | SPECIFIC CONDUCTANCE,FIELD (UMHOS/CM @ 25C) | 104 | 7
476097 | NORMANDY RESERVOIR - WTP INTAKE | DUCK RIVER 255.0 | 1983-08-29 | 1323 | 0 | SAMPLING STATION LOCATION VERTICAL (METERS) | 2 | 7
476097 | NORMANDY RESERVOIR - WTP INTAKE | DUCK RIVER 255.0 | 1983-08-29 | 1323 | 0 | OXYGEN, DISSOLVED MG/L | 6.6 | 7
476097 | NORMANDY RESERVOIR - WTP INTAKE | DUCK RIVER 255.0 | 1983-08-29 | 1323 | 0 | OXYGEN, DISSOLVED, PERCENT OF SATURATION % | 88 | 7
476097 | NORMANDY RESERVOIR - WTP INTAKE | DUCK RIVER 255.0 | 1983-08-29 | 1323 | 0 | PH (STANDARD UNITS) | 7.2 | 7
476097 | NORMANDY RESERVOIR - WTP INTAKE | DUCK RIVER 255.0 | 1983-08-29 | 1324 | 0 | X-SEC. LOC., HORIZ (% FROM R BANK LOOK UPSTR.) | 25 | 10
476097 | NORMANDY RESERVOIR - WTP INTAKE | DUCK RIVER 255.0 | 1983-08-29 | 1324 | 0 | TEMPERATURE, WATER (DEGREES CENTIGRADE) | 29.8 | 10
476097 | NORMANDY RESERVOIR - WTP INTAKE | DUCK RIVER 255.0 | 1983-08-29 | 1324 | 0 | SPECIFIC CONDUCTANCE,FIELD (UMHOS/CM @ 25C) | 105 | 10
476097 | NORMANDY RESERVOIR - WTP INTAKE | DUCK RIVER 255.0 | 1983-08-29 | 1324 | 0 | SAMPLING STATION LOCATION VERTICAL (METERS) | 3 | 10
476097 | NORMANDY RESERVOIR - WTP INTAKE | DUCK RIVER 255.0 | 1983-08-29 | 1324 | 0 | OXYGEN, DISSOLVED MG/L | 6.1 | 10
476097 | NORMANDY RESERVOIR - WTP INTAKE | DUCK RIVER 255.0 | 1983-08-29 | 1324 | 0 | OXYGEN, DISSOLVED, PERCENT OF SATURATION % | 80.2631 | 10
476097 | NORMANDY RESERVOIR - WTP INTAKE | DUCK RIVER 255.0 | 1983-08-29 | 1324 | 0 | PH (STANDARD UNITS) | 6.7 | 10
476097 | NORMANDY RESERVOIR - WTP INTAKE | DUCK RIVER 255.0 | 1983-08-29 | 1325 | 0 | X-SEC. LOC., HORIZ (% FROM R BANK LOOK UPSTR.) | 25 | 13
476097 | NORMANDY RESERVOIR - WTP INTAKE | DUCK RIVER 255.0 | 1983-08-29 | 1325 | 0 | TEMPERATURE, WATER (DEGREES CENTIGRADE) | 28.7 | 13
476097 | NORMANDY RESERVOIR - WTP INTAKE | DUCK RIVER 255.0 | 1983-08-29 | 1325 | 0 | SPECIFIC CONDUCTANCE,FIELD (UMHOS/CM @ 25C) | 116 | 13
476097 | NORMANDY RESERVOIR - WTP INTAKE | DUCK RIVER 255.0 | 1983-08-29 | 1325 | 0 | SAMPLING STATION LOCATION VERTICAL (METERS) | 4 | 13
476097 | NORMANDY RESERVOIR - WTP INTAKE | DUCK RIVER 255.0 | 1983-08-29 | 1325 | 0 | OXYGEN, DISSOLVED MG/L | 2.4 | 13
476097 | NORMANDY RESERVOIR - WTP INTAKE | DUCK RIVER 255.0 | 1983-08-29 | 1325 | 0 | OXYGEN, DISSOLVED, PERCENT OF SATURATION % | 30.7692 | 13
476097 | NORMANDY RESERVOIR - WTP INTAKE | DUCK RIVER 255.0 | 1983-08-29 | 1325 | 0 | PH (STANDARD UNITS) | 6.3 | 13
476097 | NORMANDY RESERVOIR - WTP INTAKE | DUCK RIVER 255.0 | 1983-08-29 | 1326 | 0 | X-SEC. LOC., HORIZ (% FROM R BANK LOOK UPSTR.) | 25 | 16
476097 | NORMANDY RESERVOIR - WTP INTAKE | DUCK RIVER 255.0 | 1983-08-29 | 1326 | 0 | TEMPERATURE, WATER (DEGREES CENTIGRADE) | 27.6 | 16
476097 | NORMANDY RESERVOIR - WTP INTAKE | DUCK RIVER 255.0 | 1983-08-29 | 1326 | 0 | TURBIDITY,HACH TURBIDIMETER (FORMAZIN TURB UNIT) | 11 | 16
476097 | NORMANDY RESERVOIR - WTP INTAKE | DUCK RIVER 255.0 | 1983-08-29 | 1326 | 0 | SPECIFIC CONDUCTANCE,FIELD (UMHOS/CM @ 25C) | 122 | 16
476097 | NORMANDY RESERVOIR - WTP INTAKE | DUCK RIVER 255.0 | 1983-08-29 | 1326 | 0 | SAMPLING STATION LOCATION VERTICAL (METERS) | 5 | 16
476097 | NORMANDY RESERVOIR - WTP INTAKE | DUCK RIVER 255.0 | 1983-08-29 | 1326 | 0 | OXYGEN, DISSOLVED MG/L | 0.3 | 16
476097 | NORMANDY RESERVOIR - WTP INTAKE | DUCK RIVER 255.0 | 1983-08-29 | 1326 | 0 | OXYGEN, DISSOLVED, PERCENT OF SATURATION % | 3.7975 | 16
476097 | NORMANDY RESERVOIR - WTP INTAKE | DUCK RIVER 255.0 | 1983-08-29 | 1326 | 0 | PH (STANDARD UNITS) | 6.2 | 16
476097 | NORMANDY RESERVOIR - WTP INTAKE | DUCK RIVER 255.0 | 1983-08-29 | 1326 | 0 | ALKALINITY, PHENOLPHTHALEIN (MG/L) | 0 | 16
476097 | NORMANDY RESERVOIR - WTP INTAKE | DUCK RIVER 255.0 | 1983-08-29 | 1326 | 0 | ALKALINITY TOATL FIELD, (MG/L AS CACO3) | 43 | 16
476097 | NORMANDY RESERVOIR - WTP INTAKE | DUCK RIVER 255.0 | 1983-08-29 | 1326 | 0 | RESIDUE, TOTAL NONFILTRABLE (MG/L) | 9 | 16
476097 | NORMANDY RESERVOIR - WTP INTAKE | DUCK RIVER 255.0 | 1983-08-29 | 1326 | 0 | RESIDUE, VOLATILE NONFILTRABLE (MG/L) | 1 | 16
476097 | NORMANDY RESERVOIR - WTP INTAKE | DUCK RIVER 255.0 | 1983-08-29 | 1326 | 0 | NITROGEN, ORGANIC, TOTAL (MG/L AS N) | 0.17 | 16
476097 | NORMANDY RESERVOIR - WTP INTAKE | DUCK RIVER 255.0 | 1983-08-29 | 1326 | 0 | NITROGEN, ORGANIC, DISSOLVED (MG/L AS N) | 0.08 | 16
476097 | NORMANDY RESERVOIR - WTP INTAKE | DUCK RIVER 255.0 | 1983-08-29 | 1326 | 0 | NITROGEN, AMMONIA, DISSOLVED (MG/L AS N) | 0.01 | 16
476097 | NORMANDY RESERVOIR - WTP INTAKE | DUCK RIVER 255.0 | 1983-08-29 | 1326 | 0 | NITROGEN, AMMONIA, TOTAL (MG/L AS N) | 0.02 | 16
476097 | NORMANDY RESERVOIR - WTP INTAKE | DUCK RIVER 255.0 | 1983-08-29 | 1326 | 0 | AMMONIA, UNIONZED (MG/L AS N) | 8.878e-06 | 16
476097 | NORMANDY RESERVOIR - WTP INTAKE | DUCK RIVER 255.0 | 1983-08-29 | 1326 | 0 | AMMONIA, UNIONIZED (CALC FR TEMP-PH-NH4) (MG/L) | 1.0795e-05 | 16
476097 | NORMANDY RESERVOIR - WTP INTAKE | DUCK RIVER 255.0 | 1983-08-29 | 1326 | 0 | NITRITE PLUS NITRATE, TOTAL 1 DET. (MG/L AS N) | 0.01 | 16
476097 | NORMANDY RESERVOIR - WTP INTAKE | DUCK RIVER 255.0 | 1983-08-29 | 1326 | 0 | PHOSPHORUS, TOTAL (MG/L AS P) | 0.02 | 16
476097 | NORMANDY RESERVOIR - WTP INTAKE | DUCK RIVER 255.0 | 1983-08-29 | 1326 | 0 | PHOSPHORUS, DISSOLVED (MG/L AS P) | 0.01 | 16
476097 | NORMANDY RESERVOIR - WTP INTAKE | DUCK RIVER 255.0 | 1983-08-29 | 1326 | 0 | CARBON, TOTAL ORGANIC (MG/L AS C) | 4.1 | 16
476097 | NORMANDY RESERVOIR - WTP INTAKE | DUCK RIVER 255.0 | 1983-08-29 | 1326 | 0 | CARBON, DISSOLVED ORGANIC (MG/L AS C) | 3.3 | 16
476097 | NORMANDY RESERVOIR - WTP INTAKE | DUCK RIVER 255.0 | 1983-08-29 | 1326 | 0 | CHLOROPHYLL-A UG/L SPECTROPHOTOMETRIC ACID. METH. | 7.48 | 16
476097 | NORMANDY RESERVOIR - WTP INTAKE | DUCK RIVER 255.0 | 1983-08-29 | 1326 | 0 | CHLOROPHYLL-B UG/L TRICHROMATIC UNCORRECTED | 1.26 | 16
476097 | NORMANDY RESERVOIR - WTP INTAKE | DUCK RIVER 255.0 | 1983-08-29 | 1326 | 0 | CHLOROPHYLL-C UG/L TRICHROMATIC UNCORRECTED | 1.46 | 16
476097 | NORMANDY RESERVOIR - WTP INTAKE | DUCK RIVER 255.0 | 1983-08-29 | 1326 | 0 | PHEOPHYTIN-A UG/L SPECTROPHOTOMETRIC ACID. METH. | 4.11 | 16
476097 | NORMANDY RESERVOIR - WTP INTAKE | DUCK RIVER 255.0 | 1983-08-29 | 1326 | 0 | RESIDUE,TOTAL FILTRABLE (DRIED AT 180C),MG/L | 60 | 16
476097 | NORMANDY RESERVOIR - WTP INTAKE | DUCK RIVER 255.0 | 1983-08-29 | 1328 | 0 | X-SEC. LOC., HORIZ (% FROM R BANK LOOK UPSTR.) | 25 | 20
476097 | NORMANDY RESERVOIR - WTP INTAKE | DUCK RIVER 255.0 | 1983-08-29 | 1328 | 0 | TEMPERATURE, WATER (DEGREES CENTIGRADE) | 23.4 | 20
476097 | NORMANDY RESERVOIR - WTP INTAKE | DUCK RIVER 255.0 | 1983-08-29 | 1328 | 0 | SPECIFIC CONDUCTANCE,FIELD (UMHOS/CM @ 25C) | 126 | 20
476097 | NORMANDY RESERVOIR - WTP INTAKE | DUCK RIVER 255.0 | 1983-08-29 | 1328 | 0 | SAMPLING STATION LOCATION VERTICAL (METERS) | 6 | 20
476097 | NORMANDY RESERVOIR - WTP INTAKE | DUCK RIVER 255.0 | 1983-08-29 | 1328 | 0 | OXYGEN, DISSOLVED MG/L | 0.1 | 20
476097 | NORMANDY RESERVOIR - WTP INTAKE | DUCK RIVER 255.0 | 1983-08-29 | 1328 | 0 | OXYGEN, DISSOLVED, PERCENT OF SATURATION % | 1.1494 | 20
476097 | NORMANDY RESERVOIR - WTP INTAKE | DUCK RIVER 255.0 | 1983-08-29 | 1328 | 0 | PH (STANDARD UNITS) | 6.2 | 20
476097 | NORMANDY RESERVOIR - WTP INTAKE | DUCK RIVER 255.0 | 1983-08-29 | 1330 | 0 | X-SEC. LOC., HORIZ (% FROM R BANK LOOK UPSTR.) | 25 | 23
476097 | NORMANDY RESERVOIR - WTP INTAKE | DUCK RIVER 255.0 | 1983-08-29 | 1330 | 0 | TEMPERATURE, WATER (DEGREES CENTIGRADE) | 20.7 | 23
476097 | NORMANDY RESERVOIR - WTP INTAKE | DUCK RIVER 255.0 | 1983-08-29 | 1330 | 0 | SPECIFIC CONDUCTANCE,FIELD (UMHOS/CM @ 25C) | 109 | 23
476097 | NORMANDY RESERVOIR - WTP INTAKE | DUCK RIVER 255.0 | 1983-08-29 | 1330 | 0 | SAMPLING STATION LOCATION VERTICAL (METERS) | 7 | 23
476097 | NORMANDY RESERVOIR - WTP INTAKE | DUCK RIVER 255.0 | 1983-08-29 | 1330 | 0 | OXYGEN, DISSOLVED MG/L | 0.1 | 23
476097 | NORMANDY RESERVOIR - WTP INTAKE | DUCK RIVER 255.0 | 1983-08-29 | 1330 | 0 | OXYGEN, DISSOLVED, PERCENT OF SATURATION % | 1.1111 | 23
476097 | NORMANDY RESERVOIR - WTP INTAKE | DUCK RIVER 255.0 | 1983-08-29 | 1330 | 0 | PH (STANDARD UNITS) | 6.2 | 23
476097 | NORMANDY RESERVOIR - WTP INTAKE | DUCK RIVER 255.0 | 1983-08-29 | 1332 | 0 | X-SEC. LOC., HORIZ (% FROM R BANK LOOK UPSTR.) | 25 | 26
476097 | NORMANDY RESERVOIR - WTP INTAKE | DUCK RIVER 255.0 | 1983-08-29 | 1332 | 0 | TEMPERATURE, WATER (DEGREES CENTIGRADE) | 19.6 | 26
476097 | NORMANDY RESERVOIR - WTP INTAKE | DUCK RIVER 255.0 | 1983-08-29 | 1332 | 0 | SPECIFIC CONDUCTANCE,FIELD (UMHOS/CM @ 25C) | 98 | 26
476097 | NORMANDY RESERVOIR - WTP INTAKE | DUCK RIVER 255.0 | 1983-08-29 | 1332 | 0 | SAMPLING STATION LOCATION VERTICAL (METERS) | 8 | 26
476097 | NORMANDY RESERVOIR - WTP INTAKE | DUCK RIVER 255.0 | 1983-08-29 | 1332 | 0 | OXYGEN, DISSOLVED MG/L | 0.1 | 26
476097 | NORMANDY RESERVOIR - WTP INTAKE | DUCK RIVER 255.0 | 1983-08-29 | 1332 | 0 | OXYGEN, DISSOLVED, PERCENT OF SATURATION % | 1.087 | 26
476097 | NORMANDY RESERVOIR - WTP INTAKE | DUCK RIVER 255.0 | 1983-08-29 | 1332 | 0 | PH (STANDARD UNITS) | 6.2 | 26
476097 | NORMANDY RESERVOIR - WTP INTAKE | DUCK RIVER 255.0 | 1983-08-29 | 1334 | 0 | X-SEC. LOC., HORIZ (% FROM R BANK LOOK UPSTR.) | 25 | 30
476097 | NORMANDY RESERVOIR - WTP INTAKE | DUCK RIVER 255.0 | 1983-08-29 | 1334 | 0 | TEMPERATURE, WATER (DEGREES CENTIGRADE) | 18 | 30
476097 | NORMANDY RESERVOIR - WTP INTAKE | DUCK RIVER 255.0 | 1983-08-29 | 1334 | 0 | SPECIFIC CONDUCTANCE,FIELD (UMHOS/CM @ 25C) | 93 | 30
476097 | NORMANDY RESERVOIR - WTP INTAKE | DUCK RIVER 255.0 | 1983-08-29 | 1334 | 0 | SAMPLING STATION LOCATION VERTICAL (METERS) | 9 | 30
476097 | NORMANDY RESERVOIR - WTP INTAKE | DUCK RIVER 255.0 | 1983-08-29 | 1334 | 0 | OXYGEN, DISSOLVED MG/L | 0.1 | 30
476097 | NORMANDY RESERVOIR - WTP INTAKE | DUCK RIVER 255.0 | 1983-08-29 | 1334 | 0 | OXYGEN, DISSOLVED, PERCENT OF SATURATION % | 1.0526 | 30
476097 | NORMANDY RESERVOIR - WTP INTAKE | DUCK RIVER 255.0 | 1983-08-29 | 1334 | 0 | PH (STANDARD UNITS) | 6.2 | 30
476097 | NORMANDY RESERVOIR - WTP INTAKE | DUCK RIVER 255.0 | 1983-08-29 | 1336 | 0 | X-SEC. LOC., HORIZ (% FROM R BANK LOOK UPSTR.) | 25 | 33
476097 | NORMANDY RESERVOIR - WTP INTAKE | DUCK RIVER 255.0 | 1983-08-29 | 1336 | 0 | TEMPERATURE, WATER (DEGREES CENTIGRADE) | 17.5 | 33
476097 | NORMANDY RESERVOIR - WTP INTAKE | DUCK RIVER 255.0 | 1983-08-29 | 1336 | 0 | TURBIDITY,HACH TURBIDIMETER (FORMAZIN TURB UNIT) | 26 | 33
476097 | NORMANDY RESERVOIR - WTP INTAKE | DUCK RIVER 255.0 | 1983-08-29 | 1336 | 0 | SPECIFIC CONDUCTANCE,FIELD (UMHOS/CM @ 25C) | 92 | 33
476097 | NORMANDY RESERVOIR - WTP INTAKE | DUCK RIVER 255.0 | 1983-08-29 | 1336 | 0 | SAMPLING STATION LOCATION VERTICAL (METERS) | 10 | 33
476097 | NORMANDY RESERVOIR - WTP INTAKE | DUCK RIVER 255.0 | 1983-08-29 | 1336 | 0 | OXYGEN, DISSOLVED MG/L | 0.2 | 33
476097 | NORMANDY RESERVOIR - WTP INTAKE | DUCK RIVER 255.0 | 1983-08-29 | 1336 | 0 | OXYGEN, DISSOLVED, PERCENT OF SATURATION % | 2.0619 | 33
476097 | NORMANDY RESERVOIR - WTP INTAKE | DUCK RIVER 255.0 | 1983-08-29 | 1336 | 0 | PH (STANDARD UNITS) | 6.2 | 33
476097 | NORMANDY RESERVOIR - WTP INTAKE | DUCK RIVER 255.0 | 1983-08-29 | 1336 | 0 | ALKALINITY, PHENOLPHTHALEIN (MG/L) | 0 | 33
476097 | NORMANDY RESERVOIR - WTP INTAKE | DUCK RIVER 255.0 | 1983-08-29 | 1336 | 0 | ALKALINITY TOATL FIELD, (MG/L AS CACO3) | 33 | 33
476097 | NORMANDY RESERVOIR - WTP INTAKE | DUCK RIVER 255.0 | 1983-08-29 | 1336 | 0 | RESIDUE, TOTAL NONFILTRABLE (MG/L) | 15 | 33
476097 | NORMANDY RESERVOIR - WTP INTAKE | DUCK RIVER 255.0 | 1983-08-29 | 1336 | 0 | RESIDUE, VOLATILE NONFILTRABLE (MG/L) | 2 | 33
476097 | NORMANDY RESERVOIR - WTP INTAKE | DUCK RIVER 255.0 | 1983-08-29 | 1336 | 0 | NITROGEN, ORGANIC, TOTAL (MG/L AS N) | 0.14 | 33
476097 | NORMANDY RESERVOIR - WTP INTAKE | DUCK RIVER 255.0 | 1983-08-29 | 1336 | 0 | NITROGEN, ORGANIC, DISSOLVED (MG/L AS N) | 0.13 | 33
476097 | NORMANDY RESERVOIR - WTP INTAKE | DUCK RIVER 255.0 | 1983-08-29 | 1336 | 0 | NITROGEN, AMMONIA, DISSOLVED (MG/L AS N) | 0.16 | 33
476097 | NORMANDY RESERVOIR - WTP INTAKE | DUCK RIVER 255.0 | 1983-08-29 | 1336 | 0 | NITROGEN, AMMONIA, TOTAL (MG/L AS N) | 0.23 | 33
476097 | NORMANDY RESERVOIR - WTP INTAKE | DUCK RIVER 255.0 | 1983-08-29 | 1336 | 0 | AMMONIA, UNIONZED (MG/L AS N) | 6.8756e-05 | 33
476097 | NORMANDY RESERVOIR - WTP INTAKE | DUCK RIVER 255.0 | 1983-08-29 | 1336 | 0 | AMMONIA, UNIONIZED (CALC FR TEMP-PH-NH4) (MG/L) | 8.36e-05 | 33
476097 | NORMANDY RESERVOIR - WTP INTAKE | DUCK RIVER 255.0 | 1983-08-29 | 1336 | 0 | NITRITE PLUS NITRATE, TOTAL 1 DET. (MG/L AS N) | 0.02 | 33
476097 | NORMANDY RESERVOIR - WTP INTAKE | DUCK RIVER 255.0 | 1983-08-29 | 1336 | 0 | PHOSPHORUS, TOTAL (MG/L AS P) | 0.04 | 33
476097 | NORMANDY RESERVOIR - WTP INTAKE | DUCK RIVER 255.0 | 1983-08-29 | 1336 | 0 | PHOSPHORUS, DISSOLVED (MG/L AS P) | 0.01 | 33
476097 | NORMANDY RESERVOIR - WTP INTAKE | DUCK RIVER 255.0 | 1983-08-29 | 1336 | 0 | CARBON, TOTAL ORGANIC (MG/L AS C) | 4.6 | 33
476097 | NORMANDY RESERVOIR - WTP INTAKE | DUCK RIVER 255.0 | 1983-08-29 | 1336 | 0 | CARBON, DISSOLVED ORGANIC (MG/L AS C) | 3.4 | 33
476097 | NORMANDY RESERVOIR - WTP INTAKE | DUCK RIVER 255.0 | 1983-08-29 | 1336 | 0 | SULFIDE, TOTAL (MG/L AS S) | 0.01 | 33
476097 | NORMANDY RESERVOIR - WTP INTAKE | DUCK RIVER 255.0 | 1983-08-29 | 1336 | 0 | SULFATE, TOTAL (MG/L AS SO4) | 3 | 33
476097 | NORMANDY RESERVOIR - WTP INTAKE | DUCK RIVER 255.0 | 1983-08-29 | 1336 | 0 | IRON, TOTAL (UG/L AS FE) | 1300 | 33
476097 | NORMANDY RESERVOIR - WTP INTAKE | DUCK RIVER 255.0 | 1983-08-29 | 1336 | 0 | IRON, DISSOLVED (UG/L AS FE) | 80 | 33
476097 | NORMANDY RESERVOIR - WTP INTAKE | DUCK RIVER 255.0 | 1983-08-29 | 1336 | 0 | MANGANESE, TOTAL (UG/L AS MN) | 840 | 33
476097 | NORMANDY RESERVOIR - WTP INTAKE | DUCK RIVER 255.0 | 1983-08-29 | 1336 | 0 | MANGANESE, DISSOLVED (UG/L AS MN) | 880 | 33
476097 | NORMANDY RESERVOIR - WTP INTAKE | DUCK RIVER 255.0 | 1983-08-29 | 1336 | 0 | CHLOROPHYLL-A UG/L SPECTROPHOTOMETRIC ACID. METH. | 4.27 | 33
476097 | NORMANDY RESERVOIR - WTP INTAKE | DUCK RIVER 255.0 | 1983-08-29 | 1336 | 0 | CHLOROPHYLL-B UG/L TRICHROMATIC UNCORRECTED | 1.26 | 33
476097 | NORMANDY RESERVOIR - WTP INTAKE | DUCK RIVER 255.0 | 1983-08-29 | 1336 | 0 | CHLOROPHYLL-C UG/L TRICHROMATIC UNCORRECTED | 1.06 | 33
476097 | NORMANDY RESERVOIR - WTP INTAKE | DUCK RIVER 255.0 | 1983-08-29 | 1336 | 0 | PHEOPHYTIN-A UG/L SPECTROPHOTOMETRIC ACID. METH. | 4.33 | 33
476097 | NORMANDY RESERVOIR - WTP INTAKE | DUCK RIVER 255.0 | 1983-08-29 | 1336 | 0 | RESIDUE,TOTAL FILTRABLE (DRIED AT 180C),MG/L | 40 | 33
476097 | NORMANDY RESERVOIR - WTP INTAKE | DUCK RIVER 255.0 | 1983-08-29 | 1338 | 0 | X-SEC. LOC., HORIZ (% FROM R BANK LOOK UPSTR.) | 25 | 36
476097 | NORMANDY RESERVOIR - WTP INTAKE | DUCK RIVER 255.0 | 1983-08-29 | 1338 | 0 | TEMPERATURE, WATER (DEGREES CENTIGRADE) | 16.8 | 36
476097 | NORMANDY RESERVOIR - WTP INTAKE | DUCK RIVER 255.0 | 1983-08-29 | 1338 | 0 | TURBIDITY,HACH TURBIDIMETER (FORMAZIN TURB UNIT) | 25 | 36
476097 | NORMANDY RESERVOIR - WTP INTAKE | DUCK RIVER 255.0 | 1983-08-29 | 1338 | 0 | SPECIFIC CONDUCTANCE,FIELD (UMHOS/CM @ 25C) | 95 | 36
476097 | NORMANDY RESERVOIR - WTP INTAKE | DUCK RIVER 255.0 | 1983-08-29 | 1338 | 0 | SAMPLING STATION LOCATION VERTICAL (METERS) | 11 | 36
476097 | NORMANDY RESERVOIR - WTP INTAKE | DUCK RIVER 255.0 | 1983-08-29 | 1338 | 0 | OXYGEN, DISSOLVED MG/L | 0.2 | 36
476097 | NORMANDY RESERVOIR - WTP INTAKE | DUCK RIVER 255.0 | 1983-08-29 | 1338 | 0 | OXYGEN, DISSOLVED, PERCENT OF SATURATION % | 2.0619 | 36
476097 | NORMANDY RESERVOIR - WTP INTAKE | DUCK RIVER 255.0 | 1983-08-29 | 1338 | 0 | PH (STANDARD UNITS) | 6.4 | 36
476097 | NORMANDY RESERVOIR - WTP INTAKE | DUCK RIVER 255.0 | 1983-08-29 | 1338 | 0 | ALKALINITY, PHENOLPHTHALEIN (MG/L) | 0 | 36
476097 | NORMANDY RESERVOIR - WTP INTAKE | DUCK RIVER 255.0 | 1983-08-29 | 1338 | 0 | ALKALINITY TOATL FIELD, (MG/L AS CACO3) | 41 | 36
476097 | NORMANDY RESERVOIR - WTP INTAKE | DUCK RIVER 255.0 | 1983-08-29 | 1338 | 0 | RESIDUE, TOTAL NONFILTRABLE (MG/L) | 13 | 36
476097 | NORMANDY RESERVOIR - WTP INTAKE | DUCK RIVER 255.0 | 1983-08-29 | 1338 | 0 | RESIDUE, VOLATILE NONFILTRABLE (MG/L) | 2 | 36
476097 | NORMANDY RESERVOIR - WTP INTAKE | DUCK RIVER 255.0 | 1983-08-29 | 1338 | 0 | NITROGEN, ORGANIC, TOTAL (MG/L AS N) | 0.13 | 36
476097 | NORMANDY RESERVOIR - WTP INTAKE | DUCK RIVER 255.0 | 1983-08-29 | 1338 | 0 | NITROGEN, AMMONIA, TOTAL (MG/L AS N) | 0.24 | 36
476097 | NORMANDY RESERVOIR - WTP INTAKE | DUCK RIVER 255.0 | 1983-08-29 | 1338 | 0 | AMMONIA, UNIONZED (MG/L AS N) | 0.00018834 | 36
476097 | NORMANDY RESERVOIR - WTP INTAKE | DUCK RIVER 255.0 | 1983-08-29 | 1338 | 0 | AMMONIA, UNIONIZED (CALC FR TEMP-PH-NH4) (MG/L) | 0.000229 | 36
476097 | NORMANDY RESERVOIR - WTP INTAKE | DUCK RIVER 255.0 | 1983-08-29 | 1338 | 0 | NITRITE PLUS NITRATE, TOTAL 1 DET. (MG/L AS N) | 0.02 | 36
476097 | NORMANDY RESERVOIR - WTP INTAKE | DUCK RIVER 255.0 | 1983-08-29 | 1338 | 0 | PHOSPHORUS, TOTAL (MG/L AS P) | 0.02 | 36
476097 | NORMANDY RESERVOIR - WTP INTAKE | DUCK RIVER 255.0 | 1983-08-29 | 1338 | 0 | CARBON, TOTAL ORGANIC (MG/L AS C) | 5.4 | 36
476097 | NORMANDY RESERVOIR - WTP INTAKE | DUCK RIVER 255.0 | 1983-08-29 | 1338 | 0 | SULFIDE, TOTAL (MG/L AS S) | 0.01 | 36
476097 | NORMANDY RESERVOIR - WTP INTAKE | DUCK RIVER 255.0 | 1983-08-29 | 1338 | 0 | SULFATE, TOTAL (MG/L AS SO4) | 2 | 36
476097 | NORMANDY RESERVOIR - WTP INTAKE | DUCK RIVER 255.0 | 1983-08-29 | 1338 | 0 | IRON, TOTAL (UG/L AS FE) | 1200 | 36
476097 | NORMANDY RESERVOIR - WTP INTAKE | DUCK RIVER 255.0 | 1983-08-29 | 1338 | 0 | IRON, DISSOLVED (UG/L AS FE) | 840 | 36
476097 | NORMANDY RESERVOIR - WTP INTAKE | DUCK RIVER 255.0 | 1983-08-29 | 1338 | 0 | MANGANESE, TOTAL (UG/L AS MN) | 1100 | 36
476097 | NORMANDY RESERVOIR - WTP INTAKE | DUCK RIVER 255.0 | 1983-08-29 | 1338 | 0 | RESIDUE,TOTAL FILTRABLE (DRIED AT 180C),MG/L | 50 | 36
476097 | NORMANDY RESERVOIR - WTP INTAKE | DUCK RIVER 255.0 | 1983-08-29 | 1340 | 0 | X-SEC. LOC., HORIZ (% FROM R BANK LOOK UPSTR.) | 25 | 43
476097 | NORMANDY RESERVOIR - WTP INTAKE | DUCK RIVER 255.0 | 1983-08-29 | 1340 | 0 | TEMPERATURE, WATER (DEGREES CENTIGRADE) | 16.2 | 43
476097 | NORMANDY RESERVOIR - WTP INTAKE | DUCK RIVER 255.0 | 1983-08-29 | 1340 | 0 | TURBIDITY,HACH TURBIDIMETER (FORMAZIN TURB UNIT) | 40 | 43
476097 | NORMANDY RESERVOIR - WTP INTAKE | DUCK RIVER 255.0 | 1983-08-29 | 1340 | 0 | SPECIFIC CONDUCTANCE,FIELD (UMHOS/CM @ 25C) | 114 | 43
476097 | NORMANDY RESERVOIR - WTP INTAKE | DUCK RIVER 255.0 | 1983-08-29 | 1340 | 0 | SAMPLING STATION LOCATION VERTICAL (METERS) | 13 | 43
476097 | NORMANDY RESERVOIR - WTP INTAKE | DUCK RIVER 255.0 | 1983-08-29 | 1340 | 0 | OXYGEN, DISSOLVED MG/L | 0.2 | 43
476097 | NORMANDY RESERVOIR - WTP INTAKE | DUCK RIVER 255.0 | 1983-08-29 | 1340 | 0 | OXYGEN, DISSOLVED, PERCENT OF SATURATION % | 2 | 43
476097 | NORMANDY RESERVOIR - WTP INTAKE | DUCK RIVER 255.0 | 1983-08-29 | 1340 | 0 | PH (STANDARD UNITS) | 6.5 | 43
476097 | NORMANDY RESERVOIR - WTP INTAKE | DUCK RIVER 255.0 | 1983-08-29 | 1340 | 0 | ALKALINITY, PHENOLPHTHALEIN (MG/L) | 0 | 43
476097 | NORMANDY RESERVOIR - WTP INTAKE | DUCK RIVER 255.0 | 1983-08-29 | 1340 | 0 | ALKALINITY TOATL FIELD, (MG/L AS CACO3) | 45 | 43
476097 | NORMANDY RESERVOIR - WTP INTAKE | DUCK RIVER 255.0 | 1983-08-29 | 1340 | 0 | RESIDUE, TOTAL NONFILTRABLE (MG/L) | 23 | 43
476097 | NORMANDY RESERVOIR - WTP INTAKE | DUCK RIVER 255.0 | 1983-08-29 | 1340 | 0 | RESIDUE, VOLATILE NONFILTRABLE (MG/L) | 3 | 43
476097 | NORMANDY RESERVOIR - WTP INTAKE | DUCK RIVER 255.0 | 1983-08-29 | 1340 | 0 | NITROGEN, ORGANIC, TOTAL (MG/L AS N) | 0.25 | 43
476097 | NORMANDY RESERVOIR - WTP INTAKE | DUCK RIVER 255.0 | 1983-08-29 | 1340 | 0 | NITROGEN, AMMONIA, TOTAL (MG/L AS N) | 0.81 | 43
476097 | NORMANDY RESERVOIR - WTP INTAKE | DUCK RIVER 255.0 | 1983-08-29 | 1340 | 0 | AMMONIA, UNIONZED (MG/L AS N) | 0.00076495 | 43
476097 | NORMANDY RESERVOIR - WTP INTAKE | DUCK RIVER 255.0 | 1983-08-29 | 1340 | 0 | AMMONIA, UNIONIZED (CALC FR TEMP-PH-NH4) (MG/L) | 0.00093009 | 43
476097 | NORMANDY RESERVOIR - WTP INTAKE | DUCK RIVER 255.0 | 1983-08-29 | 1340 | 0 | NITRITE PLUS NITRATE, TOTAL 1 DET. (MG/L AS N) | 0.01 | 43
476097 | NORMANDY RESERVOIR - WTP INTAKE | DUCK RIVER 255.0 | 1983-08-29 | 1340 | 0 | PHOSPHORUS, TOTAL (MG/L AS P) | 0.2 | 43
476097 | NORMANDY RESERVOIR - WTP INTAKE | DUCK RIVER 255.0 | 1983-08-29 | 1340 | 0 | CARBON, TOTAL ORGANIC (MG/L AS C) | 5.8 | 43
476097 | NORMANDY RESERVOIR - WTP INTAKE | DUCK RIVER 255.0 | 1983-08-29 | 1340 | 0 | SULFIDE, TOTAL (MG/L AS S) | 0.01 | 43
476097 | NORMANDY RESERVOIR - WTP INTAKE | DUCK RIVER 255.0 | 1983-08-29 | 1340 | 0 | SULFATE, TOTAL (MG/L AS SO4) | 2 | 43
476097 | NORMANDY RESERVOIR - WTP INTAKE | DUCK RIVER 255.0 | 1983-08-29 | 1340 | 0 | IRON, TOTAL (UG/L AS FE) | 3200 | 43
476097 | NORMANDY RESERVOIR - WTP INTAKE | DUCK RIVER 255.0 | 1983-08-29 | 1340 | 0 | IRON, DISSOLVED (UG/L AS FE) | 1400 | 43
476097 | NORMANDY RESERVOIR - WTP INTAKE | DUCK RIVER 255.0 | 1983-08-29 | 1340 | 0 | MANGANESE, TOTAL (UG/L AS MN) | 1700 | 43
476097 | NORMANDY RESERVOIR - WTP INTAKE | DUCK RIVER 255.0 | 1983-08-29 | 1340 | 0 | MANGANESE, DISSOLVED (UG/L AS MN) | 1900 | 43
476097 | NORMANDY RESERVOIR - WTP INTAKE | DUCK RIVER 255.0 | 1983-08-29 | 1340 | 0 | RESIDUE,TOTAL FILTRABLE (DRIED AT 180C),MG/L | 60 | 43
476097 | NORMANDY RESERVOIR - WTP INTAKE | DUCK RIVER 255.0 | 1983-08-29 | 1342 | 0 | X-SEC. LOC., HORIZ (% FROM R BANK LOOK UPSTR.) | 25 | 46
476097 | NORMANDY RESERVOIR - WTP INTAKE | DUCK RIVER 255.0 | 1983-08-29 | 1342 | 0 | TEMPERATURE, WATER (DEGREES CENTIGRADE) | 16.1 | 46
476097 | NORMANDY RESERVOIR - WTP INTAKE | DUCK RIVER 255.0 | 1983-08-29 | 1342 | 0 | TURBIDITY,HACH TURBIDIMETER (FORMAZIN TURB UNIT) | 70 | 46
476097 | NORMANDY RESERVOIR - WTP INTAKE | DUCK RIVER 255.0 | 1983-08-29 | 1342 | 0 | SPECIFIC CONDUCTANCE,FIELD (UMHOS/CM @ 25C) | 125 | 46
476097 | NORMANDY RESERVOIR - WTP INTAKE | DUCK RIVER 255.0 | 1983-08-29 | 1342 | 0 | SAMPLING STATION LOCATION VERTICAL (METERS) | 14 | 46
476097 | NORMANDY RESERVOIR - WTP INTAKE | DUCK RIVER 255.0 | 1983-08-29 | 1342 | 0 | OXYGEN, DISSOLVED MG/L | 0.4 | 46
476097 | NORMANDY RESERVOIR - WTP INTAKE | DUCK RIVER 255.0 | 1983-08-29 | 1342 | 0 | OXYGEN, DISSOLVED, PERCENT OF SATURATION % | 4 | 46
476097 | NORMANDY RESERVOIR - WTP INTAKE | DUCK RIVER 255.0 | 1983-08-29 | 1342 | 0 | PH (STANDARD UNITS) | 6.5 | 46
476097 | NORMANDY RESERVOIR - WTP INTAKE | DUCK RIVER 255.0 | 1983-08-29 | 1342 | 0 | ALKALINITY, PHENOLPHTHALEIN (MG/L) | 0 | 46
476097 | NORMANDY RESERVOIR - WTP INTAKE | DUCK RIVER 255.0 | 1983-08-29 | 1342 | 0 | ALKALINITY TOATL FIELD, (MG/L AS CACO3) | 49 | 46
476097 | NORMANDY RESERVOIR - WTP INTAKE | DUCK RIVER 255.0 | 1983-08-29 | 1342 | 0 | RESIDUE, TOTAL NONFILTRABLE (MG/L) | 42 | 46
476097 | NORMANDY RESERVOIR - WTP INTAKE | DUCK RIVER 255.0 | 1983-08-29 | 1342 | 0 | RESIDUE, VOLATILE NONFILTRABLE (MG/L) | 9 | 46
476097 | NORMANDY RESERVOIR - WTP INTAKE | DUCK RIVER 255.0 | 1983-08-29 | 1342 | 0 | NITROGEN, ORGANIC, TOTAL (MG/L AS N) | 0.25 | 46
476097 | NORMANDY RESERVOIR - WTP INTAKE | DUCK RIVER 255.0 | 1983-08-29 | 1342 | 0 | NITROGEN, AMMONIA, TOTAL (MG/L AS N) | 0.87 | 46
476097 | NORMANDY RESERVOIR - WTP INTAKE | DUCK RIVER 255.0 | 1983-08-29 | 1342 | 0 | AMMONIA, UNIONZED (MG/L AS N) | 0.00081546 | 46
476097 | NORMANDY RESERVOIR - WTP INTAKE | DUCK RIVER 255.0 | 1983-08-29 | 1342 | 0 | AMMONIA, UNIONIZED (CALC FR TEMP-PH-NH4) (MG/L) | 0.00099151 | 46
476097 | NORMANDY RESERVOIR - WTP INTAKE | DUCK RIVER 255.0 | 1983-08-29 | 1342 | 0 | NITRITE PLUS NITRATE, TOTAL 1 DET. (MG/L AS N) | 0.01 | 46
476097 | NORMANDY RESERVOIR - WTP INTAKE | DUCK RIVER 255.0 | 1983-08-29 | 1342 | 0 | PHOSPHORUS, TOTAL (MG/L AS P) | 0.24 | 46
476097 | NORMANDY RESERVOIR - WTP INTAKE | DUCK RIVER 255.0 | 1983-08-29 | 1342 | 0 | CARBON, TOTAL ORGANIC (MG/L AS C) | 6.3 | 46
476097 | NORMANDY RESERVOIR - WTP INTAKE | DUCK RIVER 255.0 | 1983-08-29 | 1342 | 0 | SULFIDE, TOTAL (MG/L AS S) | 0.01 | 46
476097 | NORMANDY RESERVOIR - WTP INTAKE | DUCK RIVER 255.0 | 1983-08-29 | 1342 | 0 | SULFATE, TOTAL (MG/L AS SO4) | 1 | 46
476097 | NORMANDY RESERVOIR - WTP INTAKE | DUCK RIVER 255.0 | 1983-08-29 | 1342 | 0 | IRON, TOTAL (UG/L AS FE) | 4700 | 46
476097 | NORMANDY RESERVOIR - WTP INTAKE | DUCK RIVER 255.0 | 1983-08-29 | 1342 | 0 | IRON, DISSOLVED (UG/L AS FE) | 1600 | 46
476097 | NORMANDY RESERVOIR - WTP INTAKE | DUCK RIVER 255.0 | 1983-08-29 | 1342 | 0 | MANGANESE, TOTAL (UG/L AS MN) | 2100 | 46
476097 | NORMANDY RESERVOIR - WTP INTAKE | DUCK RIVER 255.0 | 1983-08-29 | 1342 | 0 | MANGANESE, DISSOLVED (UG/L AS MN) | 2100 | 46
476097 | NORMANDY RESERVOIR - WTP INTAKE | DUCK RIVER 255.0 | 1983-08-29 | 1342 | 0 | RESIDUE,TOTAL FILTRABLE (DRIED AT 180C),MG/L | 80 | 46
476097 | NORMANDY RESERVOIR - WTP INTAKE | DUCK RIVER 255.0 | 1983-08-29 | 1344 | 0 | X-SEC. LOC., HORIZ (% FROM R BANK LOOK UPSTR.) | 25 | 49
476097 | NORMANDY RESERVOIR - WTP INTAKE | DUCK RIVER 255.0 | 1983-08-29 | 1344 | 0 | TEMPERATURE, WATER (DEGREES CENTIGRADE) | 15.9 | 49
476097 | NORMANDY RESERVOIR - WTP INTAKE | DUCK RIVER 255.0 | 1983-08-29 | 1344 | 0 | TURBIDITY,HACH TURBIDIMETER (FORMAZIN TURB UNIT) | 90 | 49
476097 | NORMANDY RESERVOIR - WTP INTAKE | DUCK RIVER 255.0 | 1983-08-29 | 1344 | 0 | SPECIFIC CONDUCTANCE,FIELD (UMHOS/CM @ 25C) | 144 | 49
476097 | NORMANDY RESERVOIR - WTP INTAKE | DUCK RIVER 255.0 | 1983-08-29 | 1344 | 0 | SAMPLING STATION LOCATION VERTICAL (METERS) | 15 | 49
476097 | NORMANDY RESERVOIR - WTP INTAKE | DUCK RIVER 255.0 | 1983-08-29 | 1344 | 0 | OXYGEN, DISSOLVED MG/L | 0.8 | 49
476097 | NORMANDY RESERVOIR - WTP INTAKE | DUCK RIVER 255.0 | 1983-08-29 | 1344 | 0 | OXYGEN, DISSOLVED, PERCENT OF SATURATION % | 8 | 49
476097 | NORMANDY RESERVOIR - WTP INTAKE | DUCK RIVER 255.0 | 1983-08-29 | 1344 | 0 | PH (STANDARD UNITS) | 6.6 | 49
476097 | NORMANDY RESERVOIR - WTP INTAKE | DUCK RIVER 255.0 | 1983-08-29 | 1344 | 0 | ALKALINITY, PHENOLPHTHALEIN (MG/L) | 0 | 49
476097 | NORMANDY RESERVOIR - WTP INTAKE | DUCK RIVER 255.0 | 1983-08-29 | 1344 | 0 | ALKALINITY TOATL FIELD, (MG/L AS CACO3) | 51 | 49
476097 | NORMANDY RESERVOIR - WTP INTAKE | DUCK RIVER 255.0 | 1983-08-29 | 1344 | 0 | RESIDUE, TOTAL NONFILTRABLE (MG/L) | 54 | 49
476097 | NORMANDY RESERVOIR - WTP INTAKE | DUCK RIVER 255.0 | 1983-08-29 | 1344 | 0 | RESIDUE, VOLATILE NONFILTRABLE (MG/L) | 9 | 49
476097 | NORMANDY RESERVOIR - WTP INTAKE | DUCK RIVER 255.0 | 1983-08-29 | 1344 | 0 | NITROGEN, ORGANIC, TOTAL (MG/L AS N) | 0.57 | 49
476097 | NORMANDY RESERVOIR - WTP INTAKE | DUCK RIVER 255.0 | 1983-08-29 | 1344 | 0 | NITROGEN, ORGANIC, DISSOLVED (MG/L AS N) | 0.02 | 49
476097 | NORMANDY RESERVOIR - WTP INTAKE | DUCK RIVER 255.0 | 1983-08-29 | 1344 | 0 | NITROGEN, AMMONIA, DISSOLVED (MG/L AS N) | 1.5 | 49
476097 | NORMANDY RESERVOIR - WTP INTAKE | DUCK RIVER 255.0 | 1983-08-29 | 1344 | 0 | NITROGEN, AMMONIA, TOTAL (MG/L AS N) | 1.4 | 49
476097 | NORMANDY RESERVOIR - WTP INTAKE | DUCK RIVER 255.0 | 1983-08-29 | 1344 | 0 | AMMONIA, UNIONZED (MG/L AS N) | 0.0014356 | 49
476097 | NORMANDY RESERVOIR - WTP INTAKE | DUCK RIVER 255.0 | 1983-08-29 | 1344 | 0 | AMMONIA, UNIONIZED (CALC FR TEMP-PH-NH4) (MG/L) | 0.0017455 | 49
476097 | NORMANDY RESERVOIR - WTP INTAKE | DUCK RIVER 255.0 | 1983-08-29 | 1344 | 0 | NITRITE PLUS NITRATE, TOTAL 1 DET. (MG/L AS N) | 0.01 | 49
476097 | NORMANDY RESERVOIR - WTP INTAKE | DUCK RIVER 255.0 | 1983-08-29 | 1344 | 0 | PHOSPHORUS, TOTAL (MG/L AS P) | 0.42 | 49
476097 | NORMANDY RESERVOIR - WTP INTAKE | DUCK RIVER 255.0 | 1983-08-29 | 1344 | 0 | PHOSPHORUS, DISSOLVED (MG/L AS P) | 0.06 | 49
476097 | NORMANDY RESERVOIR - WTP INTAKE | DUCK RIVER 255.0 | 1983-08-29 | 1344 | 0 | CARBON, TOTAL ORGANIC (MG/L AS C) | 6.8 | 49
476097 | NORMANDY RESERVOIR - WTP INTAKE | DUCK RIVER 255.0 | 1983-08-29 | 1344 | 0 | CARBON, DISSOLVED ORGANIC (MG/L AS C) | 5.5 | 49
476097 | NORMANDY RESERVOIR - WTP INTAKE | DUCK RIVER 255.0 | 1983-08-29 | 1344 | 0 | SULFIDE, TOTAL (MG/L AS S) | 0.12 | 49
476097 | NORMANDY RESERVOIR - WTP INTAKE | DUCK RIVER 255.0 | 1983-08-29 | 1344 | 0 | SULFATE, TOTAL (MG/L AS SO4) | 1 | 49
476097 | NORMANDY RESERVOIR - WTP INTAKE | DUCK RIVER 255.0 | 1983-08-29 | 1344 | 0 | IRON, TOTAL (UG/L AS FE) | 7800 | 49
476097 | NORMANDY RESERVOIR - WTP INTAKE | DUCK RIVER 255.0 | 1983-08-29 | 1344 | 0 | IRON, DISSOLVED (UG/L AS FE) | 150 | 49
476097 | NORMANDY RESERVOIR - WTP INTAKE | DUCK RIVER 255.0 | 1983-08-29 | 1344 | 0 | MANGANESE, TOTAL (UG/L AS MN) | 2800 | 49
476097 | NORMANDY RESERVOIR - WTP INTAKE | DUCK RIVER 255.0 | 1983-08-29 | 1344 | 0 | MANGANESE, DISSOLVED (UG/L AS MN) | 460 | 49
476097 | NORMANDY RESERVOIR - WTP INTAKE | DUCK RIVER 255.0 | 1983-08-29 | 1344 | 0 | CHLOROPHYLL-A UG/L SPECTROPHOTOMETRIC ACID. METH. | 6.41 | 49
476097 | NORMANDY RESERVOIR - WTP INTAKE | DUCK RIVER 255.0 | 1983-08-29 | 1344 | 0 | CHLOROPHYLL-B UG/L TRICHROMATIC UNCORRECTED | 1.86 | 49
476097 | NORMANDY RESERVOIR - WTP INTAKE | DUCK RIVER 255.0 | 1983-08-29 | 1344 | 0 | CHLOROPHYLL-C UG/L TRICHROMATIC UNCORRECTED | 0.91 | 49
476097 | NORMANDY RESERVOIR - WTP INTAKE | DUCK RIVER 255.0 | 1983-08-29 | 1344 | 0 | PHEOPHYTIN-A UG/L SPECTROPHOTOMETRIC ACID. METH. | 14.9 | 49
476097 | NORMANDY RESERVOIR - WTP INTAKE | DUCK RIVER 255.0 | 1983-08-29 | 1344 | 0 | RESIDUE,TOTAL FILTRABLE (DRIED AT 180C),MG/L | 80 | 49
476097 | NORMANDY RESERVOIR - WTP INTAKE | DUCK RIVER 255.0 | 1983-08-29 | 1346 | 0 | X-SEC. LOC., HORIZ (% FROM R BANK LOOK UPSTR.) | 25 | 52
476097 | NORMANDY RESERVOIR - WTP INTAKE | DUCK RIVER 255.0 | 1983-08-29 | 1346 | 0 | TEMPERATURE, WATER (DEGREES CENTIGRADE) | 15.8 | 52
476097 | NORMANDY RESERVOIR - WTP INTAKE | DUCK RIVER 255.0 | 1983-08-29 | 1346 | 0 | SPECIFIC CONDUCTANCE,FIELD (UMHOS/CM @ 25C) | 154 | 52
476097 | NORMANDY RESERVOIR - WTP INTAKE | DUCK RIVER 255.0 | 1983-08-29 | 1346 | 0 | SAMPLING STATION LOCATION VERTICAL (METERS) | 16 | 52
476097 | NORMANDY RESERVOIR - WTP INTAKE | DUCK RIVER 255.0 | 1983-08-29 | 1346 | 0 | OXYGEN, DISSOLVED MG/L | 0.9 | 52
476097 | NORMANDY RESERVOIR - WTP INTAKE | DUCK RIVER 255.0 | 1983-08-29 | 1346 | 0 | OXYGEN, DISSOLVED, PERCENT OF SATURATION % | 9 | 52
476097 | NORMANDY RESERVOIR - WTP INTAKE | DUCK RIVER 255.0 | 1983-08-29 | 1346 | 0 | PH (STANDARD UNITS) | 6.4 | 52
476097 | NORMANDY RESERVOIR - WTP INTAKE | DUCK RIVER 255.0 | 1983-09-13 | 1515 | 0 | X-SEC. LOC., HORIZ (% FROM R BANK LOOK UPSTR.) | 25 | 1
476097 | NORMANDY RESERVOIR - WTP INTAKE | DUCK RIVER 255.0 | 1983-09-13 | 1515 | 0 | TEMPERATURE, WATER (DEGREES CENTIGRADE) | 28.9 | 1
476097 | NORMANDY RESERVOIR - WTP INTAKE | DUCK RIVER 255.0 | 1983-09-13 | 1515 | 0 | TURBIDITY,HACH TURBIDIMETER (FORMAZIN TURB UNIT) | 3.8 | 1
476097 | NORMANDY RESERVOIR - WTP INTAKE | DUCK RIVER 255.0 | 1983-09-13 | 1515 | 0 | TRANSPARENCY, SECCHI DISC (METERS) | 0.75 | 1
476097 | NORMANDY RESERVOIR - WTP INTAKE | DUCK RIVER 255.0 | 1983-09-13 | 1515 | 0 | SPECIFIC CONDUCTANCE,FIELD (UMHOS/CM @ 25C) | 107 | 1
476097 | NORMANDY RESERVOIR - WTP INTAKE | DUCK RIVER 255.0 | 1983-09-13 | 1515 | 0 | SAMPLING STATION LOCATION VERTICAL (METERS) | 0.3 | 1
476097 | NORMANDY RESERVOIR - WTP INTAKE | DUCK RIVER 255.0 | 1983-09-13 | 1515 | 0 | OXYGEN, DISSOLVED MG/L | 7.6 | 1
476097 | NORMANDY RESERVOIR - WTP INTAKE | DUCK RIVER 255.0 | 1983-09-13 | 1515 | 0 | OXYGEN, DISSOLVED, PERCENT OF SATURATION % | 97.4359 | 1
476097 | NORMANDY RESERVOIR - WTP INTAKE | DUCK RIVER 255.0 | 1983-09-13 | 1515 | 0 | PH (STANDARD UNITS) | 7.5 | 1
476097 | NORMANDY RESERVOIR - WTP INTAKE | DUCK RIVER 255.0 | 1983-09-13 | 1515 | 0 | ALKALINITY, PHENOLPHTHALEIN (MG/L) | 0 | 1
476097 | NORMANDY RESERVOIR - WTP INTAKE | DUCK RIVER 255.0 | 1983-09-13 | 1515 | 0 | ALKALINITY TOATL FIELD, (MG/L AS CACO3) | 33 | 1
476097 | NORMANDY RESERVOIR - WTP INTAKE | DUCK RIVER 255.0 | 1983-09-13 | 1515 | 0 | RESIDUE, TOTAL NONFILTRABLE (MG/L) | 4 | 1
476097 | NORMANDY RESERVOIR - WTP INTAKE | DUCK RIVER 255.0 | 1983-09-13 | 1515 | 0 | RESIDUE, VOLATILE NONFILTRABLE (MG/L) | 1 | 1
476097 | NORMANDY RESERVOIR - WTP INTAKE | DUCK RIVER 255.0 | 1983-09-13 | 1515 | 0 | NITROGEN, ORGANIC, TOTAL (MG/L AS N) | 0.29 | 1
476097 | NORMANDY RESERVOIR - WTP INTAKE | DUCK RIVER 255.0 | 1983-09-13 | 1515 | 0 | NITROGEN, ORGANIC, DISSOLVED (MG/L AS N) | 0.16 | 1
476097 | NORMANDY RESERVOIR - WTP INTAKE | DUCK RIVER 255.0 | 1983-09-13 | 1515 | 0 | NITROGEN, AMMONIA, TOTAL (MG/L AS N) | 0.01 | 1
476097 | NORMANDY RESERVOIR - WTP INTAKE | DUCK RIVER 255.0 | 1983-09-13 | 1515 | 0 | AMMONIA, UNIONZED (MG/L AS N) | 0.00023016 | 1
476097 | NORMANDY RESERVOIR - WTP INTAKE | DUCK RIVER 255.0 | 1983-09-13 | 1515 | 0 | AMMONIA, UNIONIZED (CALC FR TEMP-PH-NH4) (MG/L) | 0.00027986 | 1
476097 | NORMANDY RESERVOIR - WTP INTAKE | DUCK RIVER 255.0 | 1983-09-13 | 1515 | 0 | NITRITE PLUS NITRATE, TOTAL 1 DET. (MG/L AS N) | 0.01 | 1
476097 | NORMANDY RESERVOIR - WTP INTAKE | DUCK RIVER 255.0 | 1983-09-13 | 1515 | 0 | PHOSPHORUS, TOTAL (MG/L AS P) | 0.04 | 1
476097 | NORMANDY RESERVOIR - WTP INTAKE | DUCK RIVER 255.0 | 1983-09-13 | 1515 | 0 | PHOSPHORUS, DISSOLVED (MG/L AS P) | 0.01 | 1
476097 | NORMANDY RESERVOIR - WTP INTAKE | DUCK RIVER 255.0 | 1983-09-13 | 1515 | 0 | CARBON, TOTAL ORGANIC (MG/L AS C) | 3.9 | 1
476097 | NORMANDY RESERVOIR - WTP INTAKE | DUCK RIVER 255.0 | 1983-09-13 | 1515 | 0 | CARBON, DISSOLVED ORGANIC (MG/L AS C) | 3.8 | 1
476097 | NORMANDY RESERVOIR - WTP INTAKE | DUCK RIVER 255.0 | 1983-09-13 | 1515 | 0 | SULFATE, TOTAL (MG/L AS SO4) | 4 | 1
476097 | NORMANDY RESERVOIR - WTP INTAKE | DUCK RIVER 255.0 | 1983-09-13 | 1515 | 0 | CHLOROPHYLL-A UG/L SPECTROPHOTOMETRIC ACID. METH. | 7.48 | 1
476097 | NORMANDY RESERVOIR - WTP INTAKE | DUCK RIVER 255.0 | 1983-09-13 | 1515 | 0 | CHLOROPHYLL-B UG/L TRICHROMATIC UNCORRECTED | 1.18 | 1
476097 | NORMANDY RESERVOIR - WTP INTAKE | DUCK RIVER 255.0 | 1983-09-13 | 1515 | 0 | CHLOROPHYLL-C UG/L TRICHROMATIC UNCORRECTED | 2 | 1
476097 | NORMANDY RESERVOIR - WTP INTAKE | DUCK RIVER 255.0 | 1983-09-13 | 1515 | 0 | PHEOPHYTIN-A UG/L SPECTROPHOTOMETRIC ACID. METH. | 1.5 | 1
476097 | NORMANDY RESERVOIR - WTP INTAKE | DUCK RIVER 255.0 | 1983-09-13 | 1515 | 0 | RESIDUE,TOTAL FILTRABLE (DRIED AT 180C),MG/L | 90 | 1
476097 | NORMANDY RESERVOIR - WTP INTAKE | DUCK RIVER 255.0 | 1983-09-13 | 1516 | 0 | X-SEC. LOC., HORIZ (% FROM R BANK LOOK UPSTR.) | 25 | 3
476097 | NORMANDY RESERVOIR - WTP INTAKE | DUCK RIVER 255.0 | 1983-09-13 | 1516 | 0 | TEMPERATURE, WATER (DEGREES CENTIGRADE) | 28.6 | 3
476097 | NORMANDY RESERVOIR - WTP INTAKE | DUCK RIVER 255.0 | 1983-09-13 | 1516 | 0 | SPECIFIC CONDUCTANCE,FIELD (UMHOS/CM @ 25C) | 108 | 3
476097 | NORMANDY RESERVOIR - WTP INTAKE | DUCK RIVER 255.0 | 1983-09-13 | 1516 | 0 | SAMPLING STATION LOCATION VERTICAL (METERS) | 1 | 3
476097 | NORMANDY RESERVOIR - WTP INTAKE | DUCK RIVER 255.0 | 1983-09-13 | 1516 | 0 | OXYGEN, DISSOLVED MG/L | 7.4 | 3
476097 | NORMANDY RESERVOIR - WTP INTAKE | DUCK RIVER 255.0 | 1983-09-13 | 1516 | 0 | OXYGEN, DISSOLVED, PERCENT OF SATURATION % | 94.8718 | 3
476097 | NORMANDY RESERVOIR - WTP INTAKE | DUCK RIVER 255.0 | 1983-09-13 | 1516 | 0 | PH (STANDARD UNITS) | 7.5 | 3
476097 | NORMANDY RESERVOIR - WTP INTAKE | DUCK RIVER 255.0 | 1983-09-13 | 1517 | 0 | X-SEC. LOC., HORIZ (% FROM R BANK LOOK UPSTR.) | 25 | 7
476097 | NORMANDY RESERVOIR - WTP INTAKE | DUCK RIVER 255.0 | 1983-09-13 | 1517 | 0 | TEMPERATURE, WATER (DEGREES CENTIGRADE) | 28.2 | 7
476097 | NORMANDY RESERVOIR - WTP INTAKE | DUCK RIVER 255.0 | 1983-09-13 | 1517 | 0 | SPECIFIC CONDUCTANCE,FIELD (UMHOS/CM @ 25C) | 108 | 7
476097 | NORMANDY RESERVOIR - WTP INTAKE | DUCK RIVER 255.0 | 1983-09-13 | 1517 | 0 | SAMPLING STATION LOCATION VERTICAL (METERS) | 2 | 7
476097 | NORMANDY RESERVOIR - WTP INTAKE | DUCK RIVER 255.0 | 1983-09-13 | 1517 | 0 | OXYGEN, DISSOLVED MG/L | 7.1 | 7
476097 | NORMANDY RESERVOIR - WTP INTAKE | DUCK RIVER 255.0 | 1983-09-13 | 1517 | 0 | OXYGEN, DISSOLVED, PERCENT OF SATURATION % | 89.8734 | 7
476097 | NORMANDY RESERVOIR - WTP INTAKE | DUCK RIVER 255.0 | 1983-09-13 | 1517 | 0 | PH (STANDARD UNITS) | 7.4 | 7
476097 | NORMANDY RESERVOIR - WTP INTAKE | DUCK RIVER 255.0 | 1983-09-13 | 1518 | 0 | X-SEC. LOC., HORIZ (% FROM R BANK LOOK UPSTR.) | 25 | 10
476097 | NORMANDY RESERVOIR - WTP INTAKE | DUCK RIVER 255.0 | 1983-09-13 | 1518 | 0 | TEMPERATURE, WATER (DEGREES CENTIGRADE) | 28.2 | 10
476097 | NORMANDY RESERVOIR - WTP INTAKE | DUCK RIVER 255.0 | 1983-09-13 | 1518 | 0 | SPECIFIC CONDUCTANCE,FIELD (UMHOS/CM @ 25C) | 107 | 10
476097 | NORMANDY RESERVOIR - WTP INTAKE | DUCK RIVER 255.0 | 1983-09-13 | 1518 | 0 | SAMPLING STATION LOCATION VERTICAL (METERS) | 3 | 10
476097 | NORMANDY RESERVOIR - WTP INTAKE | DUCK RIVER 255.0 | 1983-09-13 | 1518 | 0 | OXYGEN, DISSOLVED MG/L | 6.9 | 10
476097 | NORMANDY RESERVOIR - WTP INTAKE | DUCK RIVER 255.0 | 1983-09-13 | 1518 | 0 | OXYGEN, DISSOLVED, PERCENT OF SATURATION % | 87.3417 | 10
476097 | NORMANDY RESERVOIR - WTP INTAKE | DUCK RIVER 255.0 | 1983-09-13 | 1518 | 0 | PH (STANDARD UNITS) | 7.2 | 10
476097 | NORMANDY RESERVOIR - WTP INTAKE | DUCK RIVER 255.0 | 1983-09-13 | 1519 | 0 | X-SEC. LOC., HORIZ (% FROM R BANK LOOK UPSTR.) | 25 | 13
476097 | NORMANDY RESERVOIR - WTP INTAKE | DUCK RIVER 255.0 | 1983-09-13 | 1519 | 0 | TEMPERATURE, WATER (DEGREES CENTIGRADE) | 28.1 | 13
476097 | NORMANDY RESERVOIR - WTP INTAKE | DUCK RIVER 255.0 | 1983-09-13 | 1519 | 0 | SPECIFIC CONDUCTANCE,FIELD (UMHOS/CM @ 25C) | 108 | 13
476097 | NORMANDY RESERVOIR - WTP INTAKE | DUCK RIVER 255.0 | 1983-09-13 | 1519 | 0 | SAMPLING STATION LOCATION VERTICAL (METERS) | 4 | 13
476097 | NORMANDY RESERVOIR - WTP INTAKE | DUCK RIVER 255.0 | 1983-09-13 | 1519 | 0 | OXYGEN, DISSOLVED MG/L | 6.5 | 13
476097 | NORMANDY RESERVOIR - WTP INTAKE | DUCK RIVER 255.0 | 1983-09-13 | 1519 | 0 | OXYGEN, DISSOLVED, PERCENT OF SATURATION % | 82.2785 | 13
476097 | NORMANDY RESERVOIR - WTP INTAKE | DUCK RIVER 255.0 | 1983-09-13 | 1519 | 0 | PH (STANDARD UNITS) | 6.9 | 13
476097 | NORMANDY RESERVOIR - WTP INTAKE | DUCK RIVER 255.0 | 1983-09-13 | 1520 | 0 | X-SEC. LOC., HORIZ (% FROM R BANK LOOK UPSTR.) | 25 | 16
476097 | NORMANDY RESERVOIR - WTP INTAKE | DUCK RIVER 255.0 | 1983-09-13 | 1520 | 0 | TEMPERATURE, WATER (DEGREES CENTIGRADE) | 27.3 | 16
476097 | NORMANDY RESERVOIR - WTP INTAKE | DUCK RIVER 255.0 | 1983-09-13 | 1520 | 0 | TURBIDITY,HACH TURBIDIMETER (FORMAZIN TURB UNIT) | 2.6 | 16
476097 | NORMANDY RESERVOIR - WTP INTAKE | DUCK RIVER 255.0 | 1983-09-13 | 1520 | 0 | SPECIFIC CONDUCTANCE,FIELD (UMHOS/CM @ 25C) | 126 | 16
476097 | NORMANDY RESERVOIR - WTP INTAKE | DUCK RIVER 255.0 | 1983-09-13 | 1520 | 0 | SAMPLING STATION LOCATION VERTICAL (METERS) | 5 | 16
476097 | NORMANDY RESERVOIR - WTP INTAKE | DUCK RIVER 255.0 | 1983-09-13 | 1520 | 0 | OXYGEN, DISSOLVED MG/L | 1 | 16
476097 | NORMANDY RESERVOIR - WTP INTAKE | DUCK RIVER 255.0 | 1983-09-13 | 1520 | 0 | OXYGEN, DISSOLVED, PERCENT OF SATURATION % | 12.3457 | 16
476097 | NORMANDY RESERVOIR - WTP INTAKE | DUCK RIVER 255.0 | 1983-09-13 | 1520 | 0 | PH (STANDARD UNITS) | 6.3 | 16
476097 | NORMANDY RESERVOIR - WTP INTAKE | DUCK RIVER 255.0 | 1983-09-13 | 1520 | 0 | ALKALINITY, PHENOLPHTHALEIN (MG/L) | 0 | 16
476097 | NORMANDY RESERVOIR - WTP INTAKE | DUCK RIVER 255.0 | 1983-09-13 | 1520 | 0 | ALKALINITY TOATL FIELD, (MG/L AS CACO3) | 37 | 16
476097 | NORMANDY RESERVOIR - WTP INTAKE | DUCK RIVER 255.0 | 1983-09-13 | 1520 | 0 | RESIDUE, TOTAL NONFILTRABLE (MG/L) | 3 | 16
476097 | NORMANDY RESERVOIR - WTP INTAKE | DUCK RIVER 255.0 | 1983-09-13 | 1520 | 0 | RESIDUE, VOLATILE NONFILTRABLE (MG/L) | 1 | 16
476097 | NORMANDY RESERVOIR - WTP INTAKE | DUCK RIVER 255.0 | 1983-09-13 | 1520 | 0 | NITROGEN, ORGANIC, TOTAL (MG/L AS N) | 0.25 | 16
476097 | NORMANDY RESERVOIR - WTP INTAKE | DUCK RIVER 255.0 | 1983-09-13 | 1520 | 0 | NITROGEN, ORGANIC, DISSOLVED (MG/L AS N) | 0.14 | 16
476097 | NORMANDY RESERVOIR - WTP INTAKE | DUCK RIVER 255.0 | 1983-09-13 | 1520 | 0 | NITROGEN, AMMONIA, TOTAL (MG/L AS N) | 0.04 | 16
476097 | NORMANDY RESERVOIR - WTP INTAKE | DUCK RIVER 255.0 | 1983-09-13 | 1520 | 0 | AMMONIA, UNIONZED (MG/L AS N) | 5.3152e-05 | 16
476097 | NORMANDY RESERVOIR - WTP INTAKE | DUCK RIVER 255.0 | 1983-09-13 | 1520 | 0 | AMMONIA, UNIONIZED (CALC FR TEMP-PH-NH4) (MG/L) | 6.4627e-05 | 16
476097 | NORMANDY RESERVOIR - WTP INTAKE | DUCK RIVER 255.0 | 1983-09-13 | 1520 | 0 | NITRITE PLUS NITRATE, TOTAL 1 DET. (MG/L AS N) | 0.01 | 16
476097 | NORMANDY RESERVOIR - WTP INTAKE | DUCK RIVER 255.0 | 1983-09-13 | 1520 | 0 | PHOSPHORUS, TOTAL (MG/L AS P) | 0.04 | 16
476097 | NORMANDY RESERVOIR - WTP INTAKE | DUCK RIVER 255.0 | 1983-09-13 | 1520 | 0 | PHOSPHORUS, DISSOLVED (MG/L AS P) | 0.03 | 16
476097 | NORMANDY RESERVOIR - WTP INTAKE | DUCK RIVER 255.0 | 1983-09-13 | 1520 | 0 | CARBON, TOTAL ORGANIC (MG/L AS C) | 3.5 | 16
476097 | NORMANDY RESERVOIR - WTP INTAKE | DUCK RIVER 255.0 | 1983-09-13 | 1520 | 0 | CARBON, DISSOLVED ORGANIC (MG/L AS C) | 2.5 | 16
476097 | NORMANDY RESERVOIR - WTP INTAKE | DUCK RIVER 255.0 | 1983-09-13 | 1520 | 0 | SULFATE, TOTAL (MG/L AS SO4) | 4 | 16
476097 | NORMANDY RESERVOIR - WTP INTAKE | DUCK RIVER 255.0 | 1983-09-13 | 1520 | 0 | CHLOROPHYLL-A UG/L SPECTROPHOTOMETRIC ACID. METH. | 11.21 | 16
476097 | NORMANDY RESERVOIR - WTP INTAKE | DUCK RIVER 255.0 | 1983-09-13 | 1520 | 0 | CHLOROPHYLL-B UG/L TRICHROMATIC UNCORRECTED | 1.68 | 16
476097 | NORMANDY RESERVOIR - WTP INTAKE | DUCK RIVER 255.0 | 1983-09-13 | 1520 | 0 | CHLOROPHYLL-C UG/L TRICHROMATIC UNCORRECTED | 1.7 | 16
476097 | NORMANDY RESERVOIR - WTP INTAKE | DUCK RIVER 255.0 | 1983-09-13 | 1520 | 0 | PHEOPHYTIN-A UG/L SPECTROPHOTOMETRIC ACID. METH. | 2.99 | 16
476097 | NORMANDY RESERVOIR - WTP INTAKE | DUCK RIVER 255.0 | 1983-09-13 | 1520 | 0 | RESIDUE,TOTAL FILTRABLE (DRIED AT 180C),MG/L | 70 | 16
476097 | NORMANDY RESERVOIR - WTP INTAKE | DUCK RIVER 255.0 | 1983-09-13 | 1522 | 0 | X-SEC. LOC., HORIZ (% FROM R BANK LOOK UPSTR.) | 25 | 20
476097 | NORMANDY RESERVOIR - WTP INTAKE | DUCK RIVER 255.0 | 1983-09-13 | 1522 | 0 | TEMPERATURE, WATER (DEGREES CENTIGRADE) | 25.7 | 20
476097 | NORMANDY RESERVOIR - WTP INTAKE | DUCK RIVER 255.0 | 1983-09-13 | 1522 | 0 | SPECIFIC CONDUCTANCE,FIELD (UMHOS/CM @ 25C) | 134 | 20
476097 | NORMANDY RESERVOIR - WTP INTAKE | DUCK RIVER 255.0 | 1983-09-13 | 1522 | 0 | SAMPLING STATION LOCATION VERTICAL (METERS) | 6 | 20
476097 | NORMANDY RESERVOIR - WTP INTAKE | DUCK RIVER 255.0 | 1983-09-13 | 1522 | 0 | OXYGEN, DISSOLVED MG/L | 0.4 | 20
476097 | NORMANDY RESERVOIR - WTP INTAKE | DUCK RIVER 255.0 | 1983-09-13 | 1522 | 0 | OXYGEN, DISSOLVED, PERCENT OF SATURATION % | 4.878 | 20
476097 | NORMANDY RESERVOIR - WTP INTAKE | DUCK RIVER 255.0 | 1983-09-13 | 1522 | 0 | PH (STANDARD UNITS) | 6.2 | 20
476097 | NORMANDY RESERVOIR - WTP INTAKE | DUCK RIVER 255.0 | 1983-09-13 | 1524 | 0 | X-SEC. LOC., HORIZ (% FROM R BANK LOOK UPSTR.) | 25 | 23
476097 | NORMANDY RESERVOIR - WTP INTAKE | DUCK RIVER 255.0 | 1983-09-13 | 1524 | 0 | TEMPERATURE, WATER (DEGREES CENTIGRADE) | 23.6 | 23
476097 | NORMANDY RESERVOIR - WTP INTAKE | DUCK RIVER 255.0 | 1983-09-13 | 1524 | 0 | SPECIFIC CONDUCTANCE,FIELD (UMHOS/CM @ 25C) | 135 | 23
476097 | NORMANDY RESERVOIR - WTP INTAKE | DUCK RIVER 255.0 | 1983-09-13 | 1524 | 0 | SAMPLING STATION LOCATION VERTICAL (METERS) | 7 | 23
476097 | NORMANDY RESERVOIR - WTP INTAKE | DUCK RIVER 255.0 | 1983-09-13 | 1524 | 0 | OXYGEN, DISSOLVED MG/L | 0.3 | 23
476097 | NORMANDY RESERVOIR - WTP INTAKE | DUCK RIVER 255.0 | 1983-09-13 | 1524 | 0 | OXYGEN, DISSOLVED, PERCENT OF SATURATION % | 3.5294 | 23
476097 | NORMANDY RESERVOIR - WTP INTAKE | DUCK RIVER 255.0 | 1983-09-13 | 1524 | 0 | PH (STANDARD UNITS) | 6.2 | 23
476097 | NORMANDY RESERVOIR - WTP INTAKE | DUCK RIVER 255.0 | 1983-09-13 | 1526 | 0 | X-SEC. LOC., HORIZ (% FROM R BANK LOOK UPSTR.) | 25 | 26
476097 | NORMANDY RESERVOIR - WTP INTAKE | DUCK RIVER 255.0 | 1983-09-13 | 1526 | 0 | TEMPERATURE, WATER (DEGREES CENTIGRADE) | 19.6 | 26
476097 | NORMANDY RESERVOIR - WTP INTAKE | DUCK RIVER 255.0 | 1983-09-13 | 1526 | 0 | SPECIFIC CONDUCTANCE,FIELD (UMHOS/CM @ 25C) | 111 | 26
476097 | NORMANDY RESERVOIR - WTP INTAKE | DUCK RIVER 255.0 | 1983-09-13 | 1526 | 0 | SAMPLING STATION LOCATION VERTICAL (METERS) | 8 | 26
476097 | NORMANDY RESERVOIR - WTP INTAKE | DUCK RIVER 255.0 | 1983-09-13 | 1526 | 0 | OXYGEN, DISSOLVED MG/L | 0.3 | 26
476097 | NORMANDY RESERVOIR - WTP INTAKE | DUCK RIVER 255.0 | 1983-09-13 | 1526 | 0 | OXYGEN, DISSOLVED, PERCENT OF SATURATION % | 3.2609 | 26
476097 | NORMANDY RESERVOIR - WTP INTAKE | DUCK RIVER 255.0 | 1983-09-13 | 1526 | 0 | PH (STANDARD UNITS) | 6.2 | 26
476097 | NORMANDY RESERVOIR - WTP INTAKE | DUCK RIVER 255.0 | 1983-09-13 | 1528 | 0 | X-SEC. LOC., HORIZ (% FROM R BANK LOOK UPSTR.) | 25 | 30
476097 | NORMANDY RESERVOIR - WTP INTAKE | DUCK RIVER 255.0 | 1983-09-13 | 1528 | 0 | TEMPERATURE, WATER (DEGREES CENTIGRADE) | 18.9 | 30
476097 | NORMANDY RESERVOIR - WTP INTAKE | DUCK RIVER 255.0 | 1983-09-13 | 1528 | 0 | SPECIFIC CONDUCTANCE,FIELD (UMHOS/CM @ 25C) | 105 | 30
476097 | NORMANDY RESERVOIR - WTP INTAKE | DUCK RIVER 255.0 | 1983-09-13 | 1528 | 0 | SAMPLING STATION LOCATION VERTICAL (METERS) | 9 | 30
476097 | NORMANDY RESERVOIR - WTP INTAKE | DUCK RIVER 255.0 | 1983-09-13 | 1528 | 0 | OXYGEN, DISSOLVED MG/L | 0.4 | 30
476097 | NORMANDY RESERVOIR - WTP INTAKE | DUCK RIVER 255.0 | 1983-09-13 | 1528 | 0 | OXYGEN, DISSOLVED, PERCENT OF SATURATION % | 4.2553 | 30
476097 | NORMANDY RESERVOIR - WTP INTAKE | DUCK RIVER 255.0 | 1983-09-13 | 1528 | 0 | PH (STANDARD UNITS) | 6.2 | 30
476097 | NORMANDY RESERVOIR - WTP INTAKE | DUCK RIVER 255.0 | 1983-09-13 | 1530 | 0 | X-SEC. LOC., HORIZ (% FROM R BANK LOOK UPSTR.) | 25 | 33
476097 | NORMANDY RESERVOIR - WTP INTAKE | DUCK RIVER 255.0 | 1983-09-13 | 1530 | 0 | TEMPERATURE, WATER (DEGREES CENTIGRADE) | 17.6 | 33
476097 | NORMANDY RESERVOIR - WTP INTAKE | DUCK RIVER 255.0 | 1983-09-13 | 1530 | 0 | TURBIDITY,HACH TURBIDIMETER (FORMAZIN TURB UNIT) | 22 | 33
476097 | NORMANDY RESERVOIR - WTP INTAKE | DUCK RIVER 255.0 | 1983-09-13 | 1530 | 0 | SPECIFIC CONDUCTANCE,FIELD (UMHOS/CM @ 25C) | 106 | 33
476097 | NORMANDY RESERVOIR - WTP INTAKE | DUCK RIVER 255.0 | 1983-09-13 | 1530 | 0 | SAMPLING STATION LOCATION VERTICAL (METERS) | 10 | 33
476097 | NORMANDY RESERVOIR - WTP INTAKE | DUCK RIVER 255.0 | 1983-09-13 | 1530 | 0 | OXYGEN, DISSOLVED MG/L | 0.4 | 33
476097 | NORMANDY RESERVOIR - WTP INTAKE | DUCK RIVER 255.0 | 1983-09-13 | 1530 | 0 | OXYGEN, DISSOLVED, PERCENT OF SATURATION % | 4.2105 | 33
476097 | NORMANDY RESERVOIR - WTP INTAKE | DUCK RIVER 255.0 | 1983-09-13 | 1530 | 0 | PH (STANDARD UNITS) | 6.2 | 33
476097 | NORMANDY RESERVOIR - WTP INTAKE | DUCK RIVER 255.0 | 1983-09-13 | 1530 | 0 | ALKALINITY, PHENOLPHTHALEIN (MG/L) | 0 | 33
476097 | NORMANDY RESERVOIR - WTP INTAKE | DUCK RIVER 255.0 | 1983-09-13 | 1530 | 0 | ALKALINITY TOATL FIELD, (MG/L AS CACO3) | 35 | 33
476097 | NORMANDY RESERVOIR - WTP INTAKE | DUCK RIVER 255.0 | 1983-09-13 | 1530 | 0 | RESIDUE, TOTAL NONFILTRABLE (MG/L) | 13 | 33
476097 | NORMANDY RESERVOIR - WTP INTAKE | DUCK RIVER 255.0 | 1983-09-13 | 1530 | 0 | RESIDUE, VOLATILE NONFILTRABLE (MG/L) | 2 | 33
476097 | NORMANDY RESERVOIR - WTP INTAKE | DUCK RIVER 255.0 | 1983-09-13 | 1530 | 0 | NITROGEN, ORGANIC, TOTAL (MG/L AS N) | 0.26 | 33
476097 | NORMANDY RESERVOIR - WTP INTAKE | DUCK RIVER 255.0 | 1983-09-13 | 1530 | 0 | NITROGEN, ORGANIC, DISSOLVED (MG/L AS N) | 0.1 | 33
476097 | NORMANDY RESERVOIR - WTP INTAKE | DUCK RIVER 255.0 | 1983-09-13 | 1530 | 0 | NITROGEN, AMMONIA, TOTAL (MG/L AS N) | 0.36 | 33
476097 | NORMANDY RESERVOIR - WTP INTAKE | DUCK RIVER 255.0 | 1983-09-13 | 1530 | 0 | AMMONIA, UNIONZED (MG/L AS N) | 0.00018925 | 33
476097 | NORMANDY RESERVOIR - WTP INTAKE | DUCK RIVER 255.0 | 1983-09-13 | 1530 | 0 | AMMONIA, UNIONIZED (CALC FR TEMP-PH-NH4) (MG/L) | 0.00023011 | 33
476097 | NORMANDY RESERVOIR - WTP INTAKE | DUCK RIVER 255.0 | 1983-09-13 | 1530 | 0 | NITRITE PLUS NITRATE, TOTAL 1 DET. (MG/L AS N) | 0.01 | 33
476097 | NORMANDY RESERVOIR - WTP INTAKE | DUCK RIVER 255.0 | 1983-09-13 | 1530 | 0 | PHOSPHORUS, TOTAL (MG/L AS P) | 0.07 | 33
476097 | NORMANDY RESERVOIR - WTP INTAKE | DUCK RIVER 255.0 | 1983-09-13 | 1530 | 0 | PHOSPHORUS, DISSOLVED (MG/L AS P) | 0.04 | 33
476097 | NORMANDY RESERVOIR - WTP INTAKE | DUCK RIVER 255.0 | 1983-09-13 | 1530 | 0 | CARBON, TOTAL ORGANIC (MG/L AS C) | 4.4 | 33
476097 | NORMANDY RESERVOIR - WTP INTAKE | DUCK RIVER 255.0 | 1983-09-13 | 1530 | 0 | CARBON, DISSOLVED ORGANIC (MG/L AS C) | 3.8 | 33
476097 | NORMANDY RESERVOIR - WTP INTAKE | DUCK RIVER 255.0 | 1983-09-13 | 1530 | 0 | SULFIDE, TOTAL (MG/L AS S) | 0.17 | 33
476097 | NORMANDY RESERVOIR - WTP INTAKE | DUCK RIVER 255.0 | 1983-09-13 | 1530 | 0 | SULFATE, TOTAL (MG/L AS SO4) | 3 | 33
476097 | NORMANDY RESERVOIR - WTP INTAKE | DUCK RIVER 255.0 | 1983-09-13 | 1530 | 0 | IRON, TOTAL (UG/L AS FE) | 1900 | 33
476097 | NORMANDY RESERVOIR - WTP INTAKE | DUCK RIVER 255.0 | 1983-09-13 | 1530 | 0 | IRON, DISSOLVED (UG/L AS FE) | 990 | 33
476097 | NORMANDY RESERVOIR - WTP INTAKE | DUCK RIVER 255.0 | 1983-09-13 | 1530 | 0 | MANGANESE, TOTAL (UG/L AS MN) | 1300 | 33
476097 | NORMANDY RESERVOIR - WTP INTAKE | DUCK RIVER 255.0 | 1983-09-13 | 1530 | 0 | MANGANESE, DISSOLVED (UG/L AS MN) | 1300 | 33
476097 | NORMANDY RESERVOIR - WTP INTAKE | DUCK RIVER 255.0 | 1983-09-13 | 1530 | 0 | CHLOROPHYLL-A UG/L SPECTROPHOTOMETRIC ACID. METH. | 3.2 | 33
476097 | NORMANDY RESERVOIR - WTP INTAKE | DUCK RIVER 255.0 | 1983-09-13 | 1530 | 0 | CHLOROPHYLL-B UG/L TRICHROMATIC UNCORRECTED | 1.46 | 33
476097 | NORMANDY RESERVOIR - WTP INTAKE | DUCK RIVER 255.0 | 1983-09-13 | 1530 | 0 | CHLOROPHYLL-C UG/L TRICHROMATIC UNCORRECTED | 1.86 | 33
476097 | NORMANDY RESERVOIR - WTP INTAKE | DUCK RIVER 255.0 | 1983-09-13 | 1530 | 0 | PHEOPHYTIN-A UG/L SPECTROPHOTOMETRIC ACID. METH. | 6.51 | 33
476097 | NORMANDY RESERVOIR - WTP INTAKE | DUCK RIVER 255.0 | 1983-09-13 | 1530 | 0 | RESIDUE,TOTAL FILTRABLE (DRIED AT 180C),MG/L | 70 | 33
476097 | NORMANDY RESERVOIR - WTP INTAKE | DUCK RIVER 255.0 | 1983-09-13 | 1532 | 0 | X-SEC. LOC., HORIZ (% FROM R BANK LOOK UPSTR.) | 25 | 36
476097 | NORMANDY RESERVOIR - WTP INTAKE | DUCK RIVER 255.0 | 1983-09-13 | 1532 | 0 | TEMPERATURE, WATER (DEGREES CENTIGRADE) | 16.9 | 36
476097 | NORMANDY RESERVOIR - WTP INTAKE | DUCK RIVER 255.0 | 1983-09-13 | 1532 | 0 | TURBIDITY,HACH TURBIDIMETER (FORMAZIN TURB UNIT) | 21 | 36
476097 | NORMANDY RESERVOIR - WTP INTAKE | DUCK RIVER 255.0 | 1983-09-13 | 1532 | 0 | SPECIFIC CONDUCTANCE,FIELD (UMHOS/CM @ 25C) | 98 | 36
476097 | NORMANDY RESERVOIR - WTP INTAKE | DUCK RIVER 255.0 | 1983-09-13 | 1532 | 0 | SAMPLING STATION LOCATION VERTICAL (METERS) | 11 | 36
476097 | NORMANDY RESERVOIR - WTP INTAKE | DUCK RIVER 255.0 | 1983-09-13 | 1532 | 0 | OXYGEN, DISSOLVED MG/L | 0.4 | 36
476097 | NORMANDY RESERVOIR - WTP INTAKE | DUCK RIVER 255.0 | 1983-09-13 | 1532 | 0 | OXYGEN, DISSOLVED, PERCENT OF SATURATION % | 4.1237 | 36
476097 | NORMANDY RESERVOIR - WTP INTAKE | DUCK RIVER 255.0 | 1983-09-13 | 1532 | 0 | PH (STANDARD UNITS) | 6.3 | 36
476097 | NORMANDY RESERVOIR - WTP INTAKE | DUCK RIVER 255.0 | 1983-09-13 | 1532 | 0 | RESIDUE, TOTAL NONFILTRABLE (MG/L) | 12 | 36
476097 | NORMANDY RESERVOIR - WTP INTAKE | DUCK RIVER 255.0 | 1983-09-13 | 1532 | 0 | RESIDUE, VOLATILE NONFILTRABLE (MG/L) | 2 | 36
476097 | NORMANDY RESERVOIR - WTP INTAKE | DUCK RIVER 255.0 | 1983-09-13 | 1532 | 0 | NITROGEN, ORGANIC, TOTAL (MG/L AS N) | 0.28 | 36
476097 | NORMANDY RESERVOIR - WTP INTAKE | DUCK RIVER 255.0 | 1983-09-13 | 1532 | 0 | NITROGEN, AMMONIA, TOTAL (MG/L AS N) | 0.3 | 36
476097 | NORMANDY RESERVOIR - WTP INTAKE | DUCK RIVER 255.0 | 1983-09-13 | 1532 | 0 | AMMONIA, UNIONZED (MG/L AS N) | 0.00018844 | 36
476097 | NORMANDY RESERVOIR - WTP INTAKE | DUCK RIVER 255.0 | 1983-09-13 | 1532 | 0 | AMMONIA, UNIONIZED (CALC FR TEMP-PH-NH4) (MG/L) | 0.00022912 | 36
476097 | NORMANDY RESERVOIR - WTP INTAKE | DUCK RIVER 255.0 | 1983-09-13 | 1532 | 0 | NITRITE PLUS NITRATE, TOTAL 1 DET. (MG/L AS N) | 0.01 | 36
476097 | NORMANDY RESERVOIR - WTP INTAKE | DUCK RIVER 255.0 | 1983-09-13 | 1532 | 0 | PHOSPHORUS, TOTAL (MG/L AS P) | 0.08 | 36
476097 | NORMANDY RESERVOIR - WTP INTAKE | DUCK RIVER 255.0 | 1983-09-13 | 1532 | 0 | CARBON, TOTAL ORGANIC (MG/L AS C) | 5.1 | 36
476097 | NORMANDY RESERVOIR - WTP INTAKE | DUCK RIVER 255.0 | 1983-09-13 | 1532 | 0 | SULFIDE, TOTAL (MG/L AS S) | 0.1 | 36
476097 | NORMANDY RESERVOIR - WTP INTAKE | DUCK RIVER 255.0 | 1983-09-13 | 1532 | 0 | SULFATE, TOTAL (MG/L AS SO4) | 3 | 36
476097 | NORMANDY RESERVOIR - WTP INTAKE | DUCK RIVER 255.0 | 1983-09-13 | 1532 | 0 | IRON, TOTAL (UG/L AS FE) | 1400 | 36
476097 | NORMANDY RESERVOIR - WTP INTAKE | DUCK RIVER 255.0 | 1983-09-13 | 1532 | 0 | IRON, DISSOLVED (UG/L AS FE) | 900 | 36
476097 | NORMANDY RESERVOIR - WTP INTAKE | DUCK RIVER 255.0 | 1983-09-13 | 1532 | 0 | MANGANESE, TOTAL (UG/L AS MN) | 1100 | 36
476097 | NORMANDY RESERVOIR - WTP INTAKE | DUCK RIVER 255.0 | 1983-09-13 | 1532 | 0 | MANGANESE, DISSOLVED (UG/L AS MN) | 1100 | 36
476097 | NORMANDY RESERVOIR - WTP INTAKE | DUCK RIVER 255.0 | 1983-09-13 | 1532 | 0 | RESIDUE,TOTAL FILTRABLE (DRIED AT 180C),MG/L | 60 | 36
476097 | NORMANDY RESERVOIR - WTP INTAKE | DUCK RIVER 255.0 | 1983-09-13 | 1534 | 0 | X-SEC. LOC., HORIZ (% FROM R BANK LOOK UPSTR.) | 25 | 39
476097 | NORMANDY RESERVOIR - WTP INTAKE | DUCK RIVER 255.0 | 1983-09-13 | 1534 | 0 | TEMPERATURE, WATER (DEGREES CENTIGRADE) | 16.5 | 39
476097 | NORMANDY RESERVOIR - WTP INTAKE | DUCK RIVER 255.0 | 1983-09-13 | 1534 | 0 | SPECIFIC CONDUCTANCE,FIELD (UMHOS/CM @ 25C) | 97 | 39
476097 | NORMANDY RESERVOIR - WTP INTAKE | DUCK RIVER 255.0 | 1983-09-13 | 1534 | 0 | SAMPLING STATION LOCATION VERTICAL (METERS) | 12 | 39
476097 | NORMANDY RESERVOIR - WTP INTAKE | DUCK RIVER 255.0 | 1983-09-13 | 1534 | 0 | OXYGEN, DISSOLVED MG/L | 0.4 | 39
476097 | NORMANDY RESERVOIR - WTP INTAKE | DUCK RIVER 255.0 | 1983-09-13 | 1534 | 0 | OXYGEN, DISSOLVED, PERCENT OF SATURATION % | 4 | 39
476097 | NORMANDY RESERVOIR - WTP INTAKE | DUCK RIVER 255.0 | 1983-09-13 | 1534 | 0 | PH (STANDARD UNITS) | 6.3 | 39
476097 | NORMANDY RESERVOIR - WTP INTAKE | DUCK RIVER 255.0 | 1983-09-13 | 1536 | 0 | X-SEC. LOC., HORIZ (% FROM R BANK LOOK UPSTR.) | 25 | 43
476097 | NORMANDY RESERVOIR - WTP INTAKE | DUCK RIVER 255.0 | 1983-09-13 | 1536 | 0 | TEMPERATURE, WATER (DEGREES CENTIGRADE) | 16.4 | 43
476097 | NORMANDY RESERVOIR - WTP INTAKE | DUCK RIVER 255.0 | 1983-09-13 | 1536 | 0 | TURBIDITY,HACH TURBIDIMETER (FORMAZIN TURB UNIT) | 50 | 43
476097 | NORMANDY RESERVOIR - WTP INTAKE | DUCK RIVER 255.0 | 1983-09-13 | 1536 | 0 | SPECIFIC CONDUCTANCE,FIELD (UMHOS/CM @ 25C) | 108 | 43
476097 | NORMANDY RESERVOIR - WTP INTAKE | DUCK RIVER 255.0 | 1983-09-13 | 1536 | 0 | SAMPLING STATION LOCATION VERTICAL (METERS) | 13 | 43
476097 | NORMANDY RESERVOIR - WTP INTAKE | DUCK RIVER 255.0 | 1983-09-13 | 1536 | 0 | OXYGEN, DISSOLVED MG/L | 0.5 | 43
476097 | NORMANDY RESERVOIR - WTP INTAKE | DUCK RIVER 255.0 | 1983-09-13 | 1536 | 0 | OXYGEN, DISSOLVED, PERCENT OF SATURATION % | 5 | 43
476097 | NORMANDY RESERVOIR - WTP INTAKE | DUCK RIVER 255.0 | 1983-09-13 | 1536 | 0 | PH (STANDARD UNITS) | 6.7 | 43
476097 | NORMANDY RESERVOIR - WTP INTAKE | DUCK RIVER 255.0 | 1983-09-13 | 1536 | 0 | RESIDUE, TOTAL NONFILTRABLE (MG/L) | 27 | 43
476097 | NORMANDY RESERVOIR - WTP INTAKE | DUCK RIVER 255.0 | 1983-09-13 | 1536 | 0 | RESIDUE, VOLATILE NONFILTRABLE (MG/L) | 5 | 43
476097 | NORMANDY RESERVOIR - WTP INTAKE | DUCK RIVER 255.0 | 1983-09-13 | 1536 | 0 | NITROGEN, ORGANIC, TOTAL (MG/L AS N) | 0.25 | 43
476097 | NORMANDY RESERVOIR - WTP INTAKE | DUCK RIVER 255.0 | 1983-09-13 | 1536 | 0 | NITROGEN, AMMONIA, TOTAL (MG/L AS N) | 0.47 | 43
476097 | NORMANDY RESERVOIR - WTP INTAKE | DUCK RIVER 255.0 | 1983-09-13 | 1536 | 0 | AMMONIA, UNIONZED (MG/L AS N) | 0.00071369 | 43
476097 | NORMANDY RESERVOIR - WTP INTAKE | DUCK RIVER 255.0 | 1983-09-13 | 1536 | 0 | AMMONIA, UNIONIZED (CALC FR TEMP-PH-NH4) (MG/L) | 0.00086776 | 43
476097 | NORMANDY RESERVOIR - WTP INTAKE | DUCK RIVER 255.0 | 1983-09-13 | 1536 | 0 | NITRITE PLUS NITRATE, TOTAL 1 DET. (MG/L AS N) | 0.01 | 43
476097 | NORMANDY RESERVOIR - WTP INTAKE | DUCK RIVER 255.0 | 1983-09-13 | 1536 | 0 | PHOSPHORUS, TOTAL (MG/L AS P) | 0.11 | 43
476097 | NORMANDY RESERVOIR - WTP INTAKE | DUCK RIVER 255.0 | 1983-09-13 | 1536 | 0 | CARBON, TOTAL ORGANIC (MG/L AS C) | 5.2 | 43
476097 | NORMANDY RESERVOIR - WTP INTAKE | DUCK RIVER 255.0 | 1983-09-13 | 1536 | 0 | SULFIDE, TOTAL (MG/L AS S) | 0.08 | 43
476097 | NORMANDY RESERVOIR - WTP INTAKE | DUCK RIVER 255.0 | 1983-09-13 | 1536 | 0 | SULFATE, TOTAL (MG/L AS SO4) | 3 | 43
476097 | NORMANDY RESERVOIR - WTP INTAKE | DUCK RIVER 255.0 | 1983-09-13 | 1536 | 0 | IRON, TOTAL (UG/L AS FE) | 2600 | 43
476097 | NORMANDY RESERVOIR - WTP INTAKE | DUCK RIVER 255.0 | 1983-09-13 | 1536 | 0 | IRON, DISSOLVED (UG/L AS FE) | 1700 | 43
476097 | NORMANDY RESERVOIR - WTP INTAKE | DUCK RIVER 255.0 | 1983-09-13 | 1536 | 0 | MANGANESE, TOTAL (UG/L AS MN) | 1300 | 43
476097 | NORMANDY RESERVOIR - WTP INTAKE | DUCK RIVER 255.0 | 1983-09-13 | 1536 | 0 | MANGANESE, DISSOLVED (UG/L AS MN) | 1600 | 43
476097 | NORMANDY RESERVOIR - WTP INTAKE | DUCK RIVER 255.0 | 1983-09-13 | 1536 | 0 | RESIDUE,TOTAL FILTRABLE (DRIED AT 180C),MG/L | 80 | 43
476097 | NORMANDY RESERVOIR - WTP INTAKE | DUCK RIVER 255.0 | 1983-09-13 | 1538 | 0 | X-SEC. LOC., HORIZ (% FROM R BANK LOOK UPSTR.) | 25 | 46
476097 | NORMANDY RESERVOIR - WTP INTAKE | DUCK RIVER 255.0 | 1983-09-13 | 1538 | 0 | TEMPERATURE, WATER (DEGREES CENTIGRADE) | 16.2 | 46
476097 | NORMANDY RESERVOIR - WTP INTAKE | DUCK RIVER 255.0 | 1983-09-13 | 1538 | 0 | TURBIDITY,HACH TURBIDIMETER (FORMAZIN TURB UNIT) | 70 | 46
476097 | NORMANDY RESERVOIR - WTP INTAKE | DUCK RIVER 255.0 | 1983-09-13 | 1538 | 0 | SPECIFIC CONDUCTANCE,FIELD (UMHOS/CM @ 25C) | 141 | 46
476097 | NORMANDY RESERVOIR - WTP INTAKE | DUCK RIVER 255.0 | 1983-09-13 | 1538 | 0 | SAMPLING STATION LOCATION VERTICAL (METERS) | 14 | 46
476097 | NORMANDY RESERVOIR - WTP INTAKE | DUCK RIVER 255.0 | 1983-09-13 | 1538 | 0 | OXYGEN, DISSOLVED MG/L | 0.6 | 46
476097 | NORMANDY RESERVOIR - WTP INTAKE | DUCK RIVER 255.0 | 1983-09-13 | 1538 | 0 | OXYGEN, DISSOLVED, PERCENT OF SATURATION % | 6 | 46
476097 | NORMANDY RESERVOIR - WTP INTAKE | DUCK RIVER 255.0 | 1983-09-13 | 1538 | 0 | PH (STANDARD UNITS) | 6.5 | 46
476097 | NORMANDY RESERVOIR - WTP INTAKE | DUCK RIVER 255.0 | 1983-09-13 | 1538 | 0 | RESIDUE, TOTAL NONFILTRABLE (MG/L) | 44 | 46
476097 | NORMANDY RESERVOIR - WTP INTAKE | DUCK RIVER 255.0 | 1983-09-13 | 1538 | 0 | RESIDUE, VOLATILE NONFILTRABLE (MG/L) | 8 | 46
476097 | NORMANDY RESERVOIR - WTP INTAKE | DUCK RIVER 255.0 | 1983-09-13 | 1538 | 0 | NITROGEN, ORGANIC, TOTAL (MG/L AS N) | 0.42 | 46
476097 | NORMANDY RESERVOIR - WTP INTAKE | DUCK RIVER 255.0 | 1983-09-13 | 1538 | 0 | NITROGEN, AMMONIA, TOTAL (MG/L AS N) | 1.4 | 46
476097 | NORMANDY RESERVOIR - WTP INTAKE | DUCK RIVER 255.0 | 1983-09-13 | 1538 | 0 | AMMONIA, UNIONZED (MG/L AS N) | 0.0013221 | 46
476097 | NORMANDY RESERVOIR - WTP INTAKE | DUCK RIVER 255.0 | 1983-09-13 | 1538 | 0 | AMMONIA, UNIONIZED (CALC FR TEMP-PH-NH4) (MG/L) | 0.0016076 | 46
476097 | NORMANDY RESERVOIR - WTP INTAKE | DUCK RIVER 255.0 | 1983-09-13 | 1538 | 0 | NITRITE PLUS NITRATE, TOTAL 1 DET. (MG/L AS N) | 0.01 | 46
476097 | NORMANDY RESERVOIR - WTP INTAKE | DUCK RIVER 255.0 | 1983-09-13 | 1538 | 0 | PHOSPHORUS, TOTAL (MG/L AS P) | 0.45 | 46
476097 | NORMANDY RESERVOIR - WTP INTAKE | DUCK RIVER 255.0 | 1983-09-13 | 1538 | 0 | CARBON, TOTAL ORGANIC (MG/L AS C) | 6.7 | 46
476097 | NORMANDY RESERVOIR - WTP INTAKE | DUCK RIVER 255.0 | 1983-09-13 | 1538 | 0 | SULFIDE, TOTAL (MG/L AS S) | 0.08 | 46
476097 | NORMANDY RESERVOIR - WTP INTAKE | DUCK RIVER 255.0 | 1983-09-13 | 1538 | 0 | SULFATE, TOTAL (MG/L AS SO4) | 3 | 46
476097 | NORMANDY RESERVOIR - WTP INTAKE | DUCK RIVER 255.0 | 1983-09-13 | 1538 | 0 | IRON, TOTAL (UG/L AS FE) | 4700 | 46
476097 | NORMANDY RESERVOIR - WTP INTAKE | DUCK RIVER 255.0 | 1983-09-13 | 1538 | 0 | IRON, DISSOLVED (UG/L AS FE) | 2500 | 46
476097 | NORMANDY RESERVOIR - WTP INTAKE | DUCK RIVER 255.0 | 1983-09-13 | 1538 | 0 | MANGANESE, TOTAL (UG/L AS MN) | 2200 | 46
476097 | NORMANDY RESERVOIR - WTP INTAKE | DUCK RIVER 255.0 | 1983-09-13 | 1538 | 0 | MANGANESE, DISSOLVED (UG/L AS MN) | 2200 | 46
476097 | NORMANDY RESERVOIR - WTP INTAKE | DUCK RIVER 255.0 | 1983-09-13 | 1538 | 0 | RESIDUE,TOTAL FILTRABLE (DRIED AT 180C),MG/L | 70 | 46
476097 | NORMANDY RESERVOIR - WTP INTAKE | DUCK RIVER 255.0 | 1983-09-13 | 1540 | 0 | X-SEC. LOC., HORIZ (% FROM R BANK LOOK UPSTR.) | 25 | 49
476097 | NORMANDY RESERVOIR - WTP INTAKE | DUCK RIVER 255.0 | 1983-09-13 | 1540 | 0 | TEMPERATURE, WATER (DEGREES CENTIGRADE) | 15.9 | 49
476097 | NORMANDY RESERVOIR - WTP INTAKE | DUCK RIVER 255.0 | 1983-09-13 | 1540 | 0 | TURBIDITY,HACH TURBIDIMETER (FORMAZIN TURB UNIT) | 100 | 49
476097 | NORMANDY RESERVOIR - WTP INTAKE | DUCK RIVER 255.0 | 1983-09-13 | 1540 | 0 | SPECIFIC CONDUCTANCE,FIELD (UMHOS/CM @ 25C) | 156 | 49
476097 | NORMANDY RESERVOIR - WTP INTAKE | DUCK RIVER 255.0 | 1983-09-13 | 1540 | 0 | SAMPLING STATION LOCATION VERTICAL (METERS) | 15 | 49
476097 | NORMANDY RESERVOIR - WTP INTAKE | DUCK RIVER 255.0 | 1983-09-13 | 1540 | 0 | OXYGEN, DISSOLVED MG/L | 0.8 | 49
476097 | NORMANDY RESERVOIR - WTP INTAKE | DUCK RIVER 255.0 | 1983-09-13 | 1540 | 0 | OXYGEN, DISSOLVED, PERCENT OF SATURATION % | 8 | 49
476097 | NORMANDY RESERVOIR - WTP INTAKE | DUCK RIVER 255.0 | 1983-09-13 | 1540 | 0 | PH (STANDARD UNITS) | 6.6 | 49
476097 | NORMANDY RESERVOIR - WTP INTAKE | DUCK RIVER 255.0 | 1983-09-13 | 1540 | 0 | ALKALINITY, PHENOLPHTHALEIN (MG/L) | 0 | 49
476097 | NORMANDY RESERVOIR - WTP INTAKE | DUCK RIVER 255.0 | 1983-09-13 | 1540 | 0 | ALKALINITY TOATL FIELD, (MG/L AS CACO3) | 39 | 49
476097 | NORMANDY RESERVOIR - WTP INTAKE | DUCK RIVER 255.0 | 1983-09-13 | 1540 | 0 | RESIDUE, TOTAL NONFILTRABLE (MG/L) | 61 | 49
476097 | NORMANDY RESERVOIR - WTP INTAKE | DUCK RIVER 255.0 | 1983-09-13 | 1540 | 0 | RESIDUE, VOLATILE NONFILTRABLE (MG/L) | 11 | 49
476097 | NORMANDY RESERVOIR - WTP INTAKE | DUCK RIVER 255.0 | 1983-09-13 | 1540 | 0 | NITROGEN, ORGANIC, TOTAL (MG/L AS N) | 0.7 | 49
476097 | NORMANDY RESERVOIR - WTP INTAKE | DUCK RIVER 255.0 | 1983-09-13 | 1540 | 0 | NITROGEN, ORGANIC, DISSOLVED (MG/L AS N) | 0.01 | 49
476097 | NORMANDY RESERVOIR - WTP INTAKE | DUCK RIVER 255.0 | 1983-09-13 | 1540 | 0 | NITROGEN, AMMONIA, TOTAL (MG/L AS N) | 1.8 | 49
476097 | NORMANDY RESERVOIR - WTP INTAKE | DUCK RIVER 255.0 | 1983-09-13 | 1540 | 0 | AMMONIA, UNIONZED (MG/L AS N) | 0.0020919 | 49
476097 | NORMANDY RESERVOIR - WTP INTAKE | DUCK RIVER 255.0 | 1983-09-13 | 1540 | 0 | AMMONIA, UNIONIZED (CALC FR TEMP-PH-NH4) (MG/L) | 0.0025435 | 49
476097 | NORMANDY RESERVOIR - WTP INTAKE | DUCK RIVER 255.0 | 1983-09-13 | 1540 | 0 | NITRITE PLUS NITRATE, TOTAL 1 DET. (MG/L AS N) | 0.01 | 49
476097 | NORMANDY RESERVOIR - WTP INTAKE | DUCK RIVER 255.0 | 1983-09-13 | 1540 | 0 | PHOSPHORUS, TOTAL (MG/L AS P) | 0.45 | 49
476097 | NORMANDY RESERVOIR - WTP INTAKE | DUCK RIVER 255.0 | 1983-09-13 | 1540 | 0 | PHOSPHORUS, DISSOLVED (MG/L AS P) | 0.07 | 49
476097 | NORMANDY RESERVOIR - WTP INTAKE | DUCK RIVER 255.0 | 1983-09-13 | 1540 | 0 | CARBON, TOTAL ORGANIC (MG/L AS C) | 7.4 | 49
476097 | NORMANDY RESERVOIR - WTP INTAKE | DUCK RIVER 255.0 | 1983-09-13 | 1540 | 0 | CARBON, DISSOLVED ORGANIC (MG/L AS C) | 4.7 | 49
476097 | NORMANDY RESERVOIR - WTP INTAKE | DUCK RIVER 255.0 | 1983-09-13 | 1540 | 0 | SULFIDE, TOTAL (MG/L AS S) | 0.12 | 49
476097 | NORMANDY RESERVOIR - WTP INTAKE | DUCK RIVER 255.0 | 1983-09-13 | 1540 | 0 | SULFATE, TOTAL (MG/L AS SO4) | 3 | 49
476097 | NORMANDY RESERVOIR - WTP INTAKE | DUCK RIVER 255.0 | 1983-09-13 | 1540 | 0 | IRON, TOTAL (UG/L AS FE) | 7800 | 49
476097 | NORMANDY RESERVOIR - WTP INTAKE | DUCK RIVER 255.0 | 1983-09-13 | 1540 | 0 | IRON, DISSOLVED (UG/L AS FE) | 2700 | 49
476097 | NORMANDY RESERVOIR - WTP INTAKE | DUCK RIVER 255.0 | 1983-09-13 | 1540 | 0 | MANGANESE, TOTAL (UG/L AS MN) | 2800 | 49
476097 | NORMANDY RESERVOIR - WTP INTAKE | DUCK RIVER 255.0 | 1983-09-13 | 1540 | 0 | MANGANESE, DISSOLVED (UG/L AS MN) | 2700 | 49
476097 | NORMANDY RESERVOIR - WTP INTAKE | DUCK RIVER 255.0 | 1983-09-13 | 1540 | 0 | CHLOROPHYLL-A UG/L SPECTROPHOTOMETRIC ACID. METH. | 8.54 | 49
476097 | NORMANDY RESERVOIR - WTP INTAKE | DUCK RIVER 255.0 | 1983-09-13 | 1540 | 0 | CHLOROPHYLL-B UG/L TRICHROMATIC UNCORRECTED | 3.04 | 49
476097 | NORMANDY RESERVOIR - WTP INTAKE | DUCK RIVER 255.0 | 1983-09-13 | 1540 | 0 | CHLOROPHYLL-C UG/L TRICHROMATIC UNCORRECTED | 2.8 | 49
476097 | NORMANDY RESERVOIR - WTP INTAKE | DUCK RIVER 255.0 | 1983-09-13 | 1540 | 0 | PHEOPHYTIN-A UG/L SPECTROPHOTOMETRIC ACID. METH. | 18.74 | 49
476097 | NORMANDY RESERVOIR - WTP INTAKE | DUCK RIVER 255.0 | 1983-09-13 | 1540 | 0 | RESIDUE,TOTAL FILTRABLE (DRIED AT 180C),MG/L | 80 | 49
476097 | NORMANDY RESERVOIR - WTP INTAKE | DUCK RIVER 255.0 | 1983-09-13 | 1542 | 0 | X-SEC. LOC., HORIZ (% FROM R BANK LOOK UPSTR.) | 25 | 52
476097 | NORMANDY RESERVOIR - WTP INTAKE | DUCK RIVER 255.0 | 1983-09-13 | 1542 | 0 | TEMPERATURE, WATER (DEGREES CENTIGRADE) | 15.7 | 52
476097 | NORMANDY RESERVOIR - WTP INTAKE | DUCK RIVER 255.0 | 1983-09-13 | 1542 | 0 | SPECIFIC CONDUCTANCE,FIELD (UMHOS/CM @ 25C) | 158 | 52
476097 | NORMANDY RESERVOIR - WTP INTAKE | DUCK RIVER 255.0 | 1983-09-13 | 1542 | 0 | SAMPLING STATION LOCATION VERTICAL (METERS) | 16 | 52
476097 | NORMANDY RESERVOIR - WTP INTAKE | DUCK RIVER 255.0 | 1983-09-13 | 1542 | 0 | OXYGEN, DISSOLVED MG/L | 2.4 | 52
476097 | NORMANDY RESERVOIR - WTP INTAKE | DUCK RIVER 255.0 | 1983-09-13 | 1542 | 0 | OXYGEN, DISSOLVED, PERCENT OF SATURATION % | 24 | 52
476097 | NORMANDY RESERVOIR - WTP INTAKE | DUCK RIVER 255.0 | 1983-09-13 | 1542 | 0 | PH (STANDARD UNITS) | 6.5 | 52
476097 | NORMANDY RESERVOIR - WTP INTAKE | DUCK RIVER 255.0 | 1983-09-28 | 1123 | 0 | X-SEC. LOC., HORIZ (% FROM R BANK LOOK UPSTR.) | 10 | 3
476097 | NORMANDY RESERVOIR - WTP INTAKE | DUCK RIVER 255.0 | 1983-09-28 | 1123 | 0 | TEMPERATURE, WATER (DEGREES CENTIGRADE) | 23.1 | 3
476097 | NORMANDY RESERVOIR - WTP INTAKE | DUCK RIVER 255.0 | 1983-09-28 | 1123 | 0 | SPECIFIC CONDUCTANCE,FIELD (UMHOS/CM @ 25C) | 112 | 3
476097 | NORMANDY RESERVOIR - WTP INTAKE | DUCK RIVER 255.0 | 1983-09-28 | 1123 | 0 | SAMPLING STATION LOCATION VERTICAL (METERS) | 1 | 3
476097 | NORMANDY RESERVOIR - WTP INTAKE | DUCK RIVER 255.0 | 1983-09-28 | 1123 | 0 | OXYGEN, DISSOLVED MG/L | 5.4 | 3
476097 | NORMANDY RESERVOIR - WTP INTAKE | DUCK RIVER 255.0 | 1983-09-28 | 1123 | 0 | OXYGEN, DISSOLVED, PERCENT OF SATURATION % | 62.0689 | 3
476097 | NORMANDY RESERVOIR - WTP INTAKE | DUCK RIVER 255.0 | 1983-09-28 | 1123 | 0 | PH (STANDARD UNITS) | 7.19 | 3
476097 | NORMANDY RESERVOIR - WTP INTAKE | DUCK RIVER 255.0 | 1983-09-28 | 1124 | 0 | X-SEC. LOC., HORIZ (% FROM R BANK LOOK UPSTR.) | 10 | 7
476097 | NORMANDY RESERVOIR - WTP INTAKE | DUCK RIVER 255.0 | 1983-09-28 | 1124 | 0 | TEMPERATURE, WATER (DEGREES CENTIGRADE) | 22.6 | 7
476097 | NORMANDY RESERVOIR - WTP INTAKE | DUCK RIVER 255.0 | 1983-09-28 | 1124 | 0 | SPECIFIC CONDUCTANCE,FIELD (UMHOS/CM @ 25C) | 112 | 7
476097 | NORMANDY RESERVOIR - WTP INTAKE | DUCK RIVER 255.0 | 1983-09-28 | 1124 | 0 | SAMPLING STATION LOCATION VERTICAL (METERS) | 2 | 7
476097 | NORMANDY RESERVOIR - WTP INTAKE | DUCK RIVER 255.0 | 1983-09-28 | 1124 | 0 | OXYGEN, DISSOLVED MG/L | 5.43 | 7
476097 | NORMANDY RESERVOIR - WTP INTAKE | DUCK RIVER 255.0 | 1983-09-28 | 1124 | 0 | OXYGEN, DISSOLVED, PERCENT OF SATURATION % | 62.4138 | 7
476097 | NORMANDY RESERVOIR - WTP INTAKE | DUCK RIVER 255.0 | 1983-09-28 | 1124 | 0 | PH (STANDARD UNITS) | 7.21 | 7
476097 | NORMANDY RESERVOIR - WTP INTAKE | DUCK RIVER 255.0 | 1983-09-28 | 1125 | 0 | X-SEC. LOC., HORIZ (% FROM R BANK LOOK UPSTR.) | 10 | 10
476097 | NORMANDY RESERVOIR - WTP INTAKE | DUCK RIVER 255.0 | 1983-09-28 | 1125 | 0 | TEMPERATURE, WATER (DEGREES CENTIGRADE) | 22.5 | 10
476097 | NORMANDY RESERVOIR - WTP INTAKE | DUCK RIVER 255.0 | 1983-09-28 | 1125 | 0 | SPECIFIC CONDUCTANCE,FIELD (UMHOS/CM @ 25C) | 111 | 10
476097 | NORMANDY RESERVOIR - WTP INTAKE | DUCK RIVER 255.0 | 1983-09-28 | 1125 | 0 | SAMPLING STATION LOCATION VERTICAL (METERS) | 3 | 10
476097 | NORMANDY RESERVOIR - WTP INTAKE | DUCK RIVER 255.0 | 1983-09-28 | 1125 | 0 | OXYGEN, DISSOLVED MG/L | 5.19 | 10
476097 | NORMANDY RESERVOIR - WTP INTAKE | DUCK RIVER 255.0 | 1983-09-28 | 1125 | 0 | OXYGEN, DISSOLVED, PERCENT OF SATURATION % | 58.9772 | 10
476097 | NORMANDY RESERVOIR - WTP INTAKE | DUCK RIVER 255.0 | 1983-09-28 | 1125 | 0 | PH (STANDARD UNITS) | 7.12 | 10
476097 | NORMANDY RESERVOIR - WTP INTAKE | DUCK RIVER 255.0 | 1983-09-28 | 1125 | 0 | IRON, TOTAL (UG/L AS FE) | 50 | 10
476097 | NORMANDY RESERVOIR - WTP INTAKE | DUCK RIVER 255.0 | 1983-09-28 | 1125 | 0 | IRON, DISSOLVED (UG/L AS FE) | 10 | 10
476097 | NORMANDY RESERVOIR - WTP INTAKE | DUCK RIVER 255.0 | 1983-09-28 | 1125 | 0 | MANGANESE, TOTAL (UG/L AS MN) | 26 | 10
476097 | NORMANDY RESERVOIR - WTP INTAKE | DUCK RIVER 255.0 | 1983-09-28 | 1125 | 0 | MANGANESE, DISSOLVED (UG/L AS MN) | 5 | 10
476097 | NORMANDY RESERVOIR - WTP INTAKE | DUCK RIVER 255.0 | 1983-09-28 | 1126 | 0 | X-SEC. LOC., HORIZ (% FROM R BANK LOOK UPSTR.) | 10 | 13
476097 | NORMANDY RESERVOIR - WTP INTAKE | DUCK RIVER 255.0 | 1983-09-28 | 1126 | 0 | TEMPERATURE, WATER (DEGREES CENTIGRADE) | 22.4 | 13
476097 | NORMANDY RESERVOIR - WTP INTAKE | DUCK RIVER 255.0 | 1983-09-28 | 1126 | 0 | SPECIFIC CONDUCTANCE,FIELD (UMHOS/CM @ 25C) | 111 | 13
476097 | NORMANDY RESERVOIR - WTP INTAKE | DUCK RIVER 255.0 | 1983-09-28 | 1126 | 0 | SAMPLING STATION LOCATION VERTICAL (METERS) | 4 | 13
476097 | NORMANDY RESERVOIR - WTP INTAKE | DUCK RIVER 255.0 | 1983-09-28 | 1126 | 0 | OXYGEN, DISSOLVED MG/L | 5.49 | 13
476097 | NORMANDY RESERVOIR - WTP INTAKE | DUCK RIVER 255.0 | 1983-09-28 | 1126 | 0 | OXYGEN, DISSOLVED, PERCENT OF SATURATION % | 62.3863 | 13
476097 | NORMANDY RESERVOIR - WTP INTAKE | DUCK RIVER 255.0 | 1983-09-28 | 1126 | 0 | PH (STANDARD UNITS) | 7.12 | 13
476097 | NORMANDY RESERVOIR - WTP INTAKE | DUCK RIVER 255.0 | 1983-09-28 | 1127 | 0 | X-SEC. LOC., HORIZ (% FROM R BANK LOOK UPSTR.) | 10 | 16
476097 | NORMANDY RESERVOIR - WTP INTAKE | DUCK RIVER 255.0 | 1983-09-28 | 1127 | 0 | TEMPERATURE, WATER (DEGREES CENTIGRADE) | 22.4 | 16
476097 | NORMANDY RESERVOIR - WTP INTAKE | DUCK RIVER 255.0 | 1983-09-28 | 1127 | 0 | SPECIFIC CONDUCTANCE,FIELD (UMHOS/CM @ 25C) | 111 | 16
476097 | NORMANDY RESERVOIR - WTP INTAKE | DUCK RIVER 255.0 | 1983-09-28 | 1127 | 0 | SAMPLING STATION LOCATION VERTICAL (METERS) | 5 | 16
476097 | NORMANDY RESERVOIR - WTP INTAKE | DUCK RIVER 255.0 | 1983-09-28 | 1127 | 0 | OXYGEN, DISSOLVED MG/L | 5.18 | 16
476097 | NORMANDY RESERVOIR - WTP INTAKE | DUCK RIVER 255.0 | 1983-09-28 | 1127 | 0 | OXYGEN, DISSOLVED, PERCENT OF SATURATION % | 58.8636 | 16
476097 | NORMANDY RESERVOIR - WTP INTAKE | DUCK RIVER 255.0 | 1983-09-28 | 1127 | 0 | PH (STANDARD UNITS) | 7.03 | 16
476097 | NORMANDY RESERVOIR - WTP INTAKE | DUCK RIVER 255.0 | 1983-09-28 | 1127 | 0 | IRON, TOTAL (UG/L AS FE) | 40 | 16
476097 | NORMANDY RESERVOIR - WTP INTAKE | DUCK RIVER 255.0 | 1983-09-28 | 1127 | 0 | IRON, DISSOLVED (UG/L AS FE) | 20 | 16
476097 | NORMANDY RESERVOIR - WTP INTAKE | DUCK RIVER 255.0 | 1983-09-28 | 1127 | 0 | MANGANESE, TOTAL (UG/L AS MN) | 31 | 16
476097 | NORMANDY RESERVOIR - WTP INTAKE | DUCK RIVER 255.0 | 1983-09-28 | 1127 | 0 | MANGANESE, DISSOLVED (UG/L AS MN) | 31 | 16
476097 | NORMANDY RESERVOIR - WTP INTAKE | DUCK RIVER 255.0 | 1983-09-28 | 1128 | 0 | X-SEC. LOC., HORIZ (% FROM R BANK LOOK UPSTR.) | 10 | 20
476097 | NORMANDY RESERVOIR - WTP INTAKE | DUCK RIVER 255.0 | 1983-09-28 | 1128 | 0 | TEMPERATURE, WATER (DEGREES CENTIGRADE) | 22.3 | 20
476097 | NORMANDY RESERVOIR - WTP INTAKE | DUCK RIVER 255.0 | 1983-09-28 | 1128 | 0 | SPECIFIC CONDUCTANCE,FIELD (UMHOS/CM @ 25C) | 111 | 20
476097 | NORMANDY RESERVOIR - WTP INTAKE | DUCK RIVER 255.0 | 1983-09-28 | 1128 | 0 | SAMPLING STATION LOCATION VERTICAL (METERS) | 6 | 20
476097 | NORMANDY RESERVOIR - WTP INTAKE | DUCK RIVER 255.0 | 1983-09-28 | 1128 | 0 | OXYGEN, DISSOLVED MG/L | 5.16 | 20
476097 | NORMANDY RESERVOIR - WTP INTAKE | DUCK RIVER 255.0 | 1983-09-28 | 1128 | 0 | OXYGEN, DISSOLVED, PERCENT OF SATURATION % | 58.6363 | 20
476097 | NORMANDY RESERVOIR - WTP INTAKE | DUCK RIVER 255.0 | 1983-09-28 | 1128 | 0 | PH (STANDARD UNITS) | 6.98 | 20
476097 | NORMANDY RESERVOIR - WTP INTAKE | DUCK RIVER 255.0 | 1983-09-28 | 1129 | 0 | X-SEC. LOC., HORIZ (% FROM R BANK LOOK UPSTR.) | 10 | 23
476097 | NORMANDY RESERVOIR - WTP INTAKE | DUCK RIVER 255.0 | 1983-09-28 | 1129 | 0 | TEMPERATURE, WATER (DEGREES CENTIGRADE) | 22.3 | 23
476097 | NORMANDY RESERVOIR - WTP INTAKE | DUCK RIVER 255.0 | 1983-09-28 | 1129 | 0 | SPECIFIC CONDUCTANCE,FIELD (UMHOS/CM @ 25C) | 110 | 23
476097 | NORMANDY RESERVOIR - WTP INTAKE | DUCK RIVER 255.0 | 1983-09-28 | 1129 | 0 | SAMPLING STATION LOCATION VERTICAL (METERS) | 7 | 23
476097 | NORMANDY RESERVOIR - WTP INTAKE | DUCK RIVER 255.0 | 1983-09-28 | 1129 | 0 | OXYGEN, DISSOLVED MG/L | 4.28 | 23
476097 | NORMANDY RESERVOIR - WTP INTAKE | DUCK RIVER 255.0 | 1983-09-28 | 1129 | 0 | OXYGEN, DISSOLVED, PERCENT OF SATURATION % | 48.6363 | 23
476097 | NORMANDY RESERVOIR - WTP INTAKE | DUCK RIVER 255.0 | 1983-09-28 | 1129 | 0 | PH (STANDARD UNITS) | 6.8 | 23
476097 | NORMANDY RESERVOIR - WTP INTAKE | DUCK RIVER 255.0 | 1983-09-28 | 1129 | 0 | IRON, TOTAL (UG/L AS FE) | 90 | 23
476097 | NORMANDY RESERVOIR - WTP INTAKE | DUCK RIVER 255.0 | 1983-09-28 | 1129 | 0 | IRON, DISSOLVED (UG/L AS FE) | 90 | 23
476097 | NORMANDY RESERVOIR - WTP INTAKE | DUCK RIVER 255.0 | 1983-09-28 | 1129 | 0 | MANGANESE, TOTAL (UG/L AS MN) | 41 | 23
476097 | NORMANDY RESERVOIR - WTP INTAKE | DUCK RIVER 255.0 | 1983-09-28 | 1129 | 0 | MANGANESE, DISSOLVED (UG/L AS MN) | 5 | 23
476097 | NORMANDY RESERVOIR - WTP INTAKE | DUCK RIVER 255.0 | 1983-09-28 | 1130 | 0 | X-SEC. LOC., HORIZ (% FROM R BANK LOOK UPSTR.) | 10 | 26
476097 | NORMANDY RESERVOIR - WTP INTAKE | DUCK RIVER 255.0 | 1983-09-28 | 1130 | 0 | TEMPERATURE, WATER (DEGREES CENTIGRADE) | 22.1 | 26
476097 | NORMANDY RESERVOIR - WTP INTAKE | DUCK RIVER 255.0 | 1983-09-28 | 1130 | 0 | SPECIFIC CONDUCTANCE,FIELD (UMHOS/CM @ 25C) | 110 | 26
476097 | NORMANDY RESERVOIR - WTP INTAKE | DUCK RIVER 255.0 | 1983-09-28 | 1130 | 0 | SAMPLING STATION LOCATION VERTICAL (METERS) | 8 | 26
476097 | NORMANDY RESERVOIR - WTP INTAKE | DUCK RIVER 255.0 | 1983-09-28 | 1130 | 0 | OXYGEN, DISSOLVED MG/L | 3.3 | 26
476097 | NORMANDY RESERVOIR - WTP INTAKE | DUCK RIVER 255.0 | 1983-09-28 | 1130 | 0 | OXYGEN, DISSOLVED, PERCENT OF SATURATION % | 37.5 | 26
476097 | NORMANDY RESERVOIR - WTP INTAKE | DUCK RIVER 255.0 | 1983-09-28 | 1130 | 0 | PH (STANDARD UNITS) | 6.71 | 26
476097 | NORMANDY RESERVOIR - WTP INTAKE | DUCK RIVER 255.0 | 1983-09-28 | 1130 | 0 | IRON, TOTAL (UG/L AS FE) | 80 | 26
476097 | NORMANDY RESERVOIR - WTP INTAKE | DUCK RIVER 255.0 | 1983-09-28 | 1130 | 0 | IRON, DISSOLVED (UG/L AS FE) | 10 | 26
476097 | NORMANDY RESERVOIR - WTP INTAKE | DUCK RIVER 255.0 | 1983-09-28 | 1130 | 0 | MANGANESE, TOTAL (UG/L AS MN) | 42 | 26
476097 | NORMANDY RESERVOIR - WTP INTAKE | DUCK RIVER 255.0 | 1983-09-28 | 1130 | 0 | MANGANESE, DISSOLVED (UG/L AS MN) | 5 | 26
476097 | NORMANDY RESERVOIR - WTP INTAKE | DUCK RIVER 255.0 | 1983-09-28 | 1131 | 0 | X-SEC. LOC., HORIZ (% FROM R BANK LOOK UPSTR.) | 10 | 30
476097 | NORMANDY RESERVOIR - WTP INTAKE | DUCK RIVER 255.0 | 1983-09-28 | 1131 | 0 | TEMPERATURE, WATER (DEGREES CENTIGRADE) | 21.7 | 30
476097 | NORMANDY RESERVOIR - WTP INTAKE | DUCK RIVER 255.0 | 1983-09-28 | 1131 | 0 | SPECIFIC CONDUCTANCE,FIELD (UMHOS/CM @ 25C) | 118 | 30
476097 | NORMANDY RESERVOIR - WTP INTAKE | DUCK RIVER 255.0 | 1983-09-28 | 1131 | 0 | SAMPLING STATION LOCATION VERTICAL (METERS) | 9 | 30
476097 | NORMANDY RESERVOIR - WTP INTAKE | DUCK RIVER 255.0 | 1983-09-28 | 1131 | 0 | OXYGEN, DISSOLVED MG/L | 0 | 30
476097 | NORMANDY RESERVOIR - WTP INTAKE | DUCK RIVER 255.0 | 1983-09-28 | 1131 | 0 | OXYGEN, DISSOLVED, PERCENT OF SATURATION % | 0 | 30
476097 | NORMANDY RESERVOIR - WTP INTAKE | DUCK RIVER 255.0 | 1983-09-28 | 1131 | 0 | PH (STANDARD UNITS) | 6.41 | 30
476097 | NORMANDY RESERVOIR - WTP INTAKE | DUCK RIVER 255.0 | 1983-09-28 | 1131 | 0 | SULFIDE, TOTAL (MG/L AS S) | 0.01 | 30
476097 | NORMANDY RESERVOIR - WTP INTAKE | DUCK RIVER 255.0 | 1983-09-28 | 1131 | 0 | IRON, TOTAL (UG/L AS FE) | 110 | 30
476097 | NORMANDY RESERVOIR - WTP INTAKE | DUCK RIVER 255.0 | 1983-09-28 | 1131 | 0 | IRON, DISSOLVED (UG/L AS FE) | 10 | 30
476097 | NORMANDY RESERVOIR - WTP INTAKE | DUCK RIVER 255.0 | 1983-09-28 | 1131 | 0 | MANGANESE, TOTAL (UG/L AS MN) | 93 | 30
476097 | NORMANDY RESERVOIR - WTP INTAKE | DUCK RIVER 255.0 | 1983-09-28 | 1131 | 0 | MANGANESE, DISSOLVED (UG/L AS MN) | 5 | 30
476097 | NORMANDY RESERVOIR - WTP INTAKE | DUCK RIVER 255.0 | 1983-09-28 | 1132 | 0 | X-SEC. LOC., HORIZ (% FROM R BANK LOOK UPSTR.) | 10 | 33
476097 | NORMANDY RESERVOIR - WTP INTAKE | DUCK RIVER 255.0 | 1983-09-28 | 1132 | 0 | TEMPERATURE, WATER (DEGREES CENTIGRADE) | 20.6 | 33
476097 | NORMANDY RESERVOIR - WTP INTAKE | DUCK RIVER 255.0 | 1983-09-28 | 1132 | 0 | SPECIFIC CONDUCTANCE,FIELD (UMHOS/CM @ 25C) | 134 | 33
476097 | NORMANDY RESERVOIR - WTP INTAKE | DUCK RIVER 255.0 | 1983-09-28 | 1132 | 0 | SAMPLING STATION LOCATION VERTICAL (METERS) | 10 | 33
476097 | NORMANDY RESERVOIR - WTP INTAKE | DUCK RIVER 255.0 | 1983-09-28 | 1132 | 0 | OXYGEN, DISSOLVED MG/L | 0 | 33
476097 | NORMANDY RESERVOIR - WTP INTAKE | DUCK RIVER 255.0 | 1983-09-28 | 1132 | 0 | OXYGEN, DISSOLVED, PERCENT OF SATURATION % | 0 | 33
476097 | NORMANDY RESERVOIR - WTP INTAKE | DUCK RIVER 255.0 | 1983-09-28 | 1132 | 0 | PH (STANDARD UNITS) | 6.37 | 33
476097 | NORMANDY RESERVOIR - WTP INTAKE | DUCK RIVER 255.0 | 1983-09-28 | 1132 | 0 | IRON, TOTAL (UG/L AS FE) | 190 | 33
476097 | NORMANDY RESERVOIR - WTP INTAKE | DUCK RIVER 255.0 | 1983-09-28 | 1132 | 0 | IRON, DISSOLVED (UG/L AS FE) | 20 | 33
476097 | NORMANDY RESERVOIR - WTP INTAKE | DUCK RIVER 255.0 | 1983-09-28 | 1132 | 0 | MANGANESE, TOTAL (UG/L AS MN) | 440 | 33
476097 | NORMANDY RESERVOIR - WTP INTAKE | DUCK RIVER 255.0 | 1983-09-28 | 1132 | 0 | MANGANESE, DISSOLVED (UG/L AS MN) | 330 | 33
476097 | NORMANDY RESERVOIR - WTP INTAKE | DUCK RIVER 255.0 | 1983-09-28 | 1133 | 0 | X-SEC. LOC., HORIZ (% FROM R BANK LOOK UPSTR.) | 10 | 36
476097 | NORMANDY RESERVOIR - WTP INTAKE | DUCK RIVER 255.0 | 1983-09-28 | 1133 | 0 | TEMPERATURE, WATER (DEGREES CENTIGRADE) | 18.8 | 36
476097 | NORMANDY RESERVOIR - WTP INTAKE | DUCK RIVER 255.0 | 1983-09-28 | 1133 | 0 | SPECIFIC CONDUCTANCE,FIELD (UMHOS/CM @ 25C) | 134 | 36
476097 | NORMANDY RESERVOIR - WTP INTAKE | DUCK RIVER 255.0 | 1983-09-28 | 1133 | 0 | SAMPLING STATION LOCATION VERTICAL (METERS) | 11 | 36
476097 | NORMANDY RESERVOIR - WTP INTAKE | DUCK RIVER 255.0 | 1983-09-28 | 1133 | 0 | OXYGEN, DISSOLVED MG/L | 0 | 36
476097 | NORMANDY RESERVOIR - WTP INTAKE | DUCK RIVER 255.0 | 1983-09-28 | 1133 | 0 | OXYGEN, DISSOLVED, PERCENT OF SATURATION % | 0 | 36
476097 | NORMANDY RESERVOIR - WTP INTAKE | DUCK RIVER 255.0 | 1983-09-28 | 1133 | 0 | PH (STANDARD UNITS) | 6.29 | 36
476097 | NORMANDY RESERVOIR - WTP INTAKE | DUCK RIVER 255.0 | 1983-09-28 | 1133 | 0 | SULFIDE, TOTAL (MG/L AS S) | 0.09 | 36
476097 | NORMANDY RESERVOIR - WTP INTAKE | DUCK RIVER 255.0 | 1983-09-28 | 1133 | 0 | IRON, TOTAL (UG/L AS FE) | 1300 | 36
476097 | NORMANDY RESERVOIR - WTP INTAKE | DUCK RIVER 255.0 | 1983-09-28 | 1133 | 0 | IRON, DISSOLVED (UG/L AS FE) | 790 | 36
476097 | NORMANDY RESERVOIR - WTP INTAKE | DUCK RIVER 255.0 | 1983-09-28 | 1133 | 0 | MANGANESE, TOTAL (UG/L AS MN) | 2600 | 36
476097 | NORMANDY RESERVOIR - WTP INTAKE | DUCK RIVER 255.0 | 1983-09-28 | 1133 | 0 | MANGANESE, DISSOLVED (UG/L AS MN) | 2600 | 36
476097 | NORMANDY RESERVOIR - WTP INTAKE | DUCK RIVER 255.0 | 1983-09-28 | 1134 | 0 | X-SEC. LOC., HORIZ (% FROM R BANK LOOK UPSTR.) | 10 | 39
476097 | NORMANDY RESERVOIR - WTP INTAKE | DUCK RIVER 255.0 | 1983-09-28 | 1134 | 0 | TEMPERATURE, WATER (DEGREES CENTIGRADE) | 17.9 | 39
476097 | NORMANDY RESERVOIR - WTP INTAKE | DUCK RIVER 255.0 | 1983-09-28 | 1134 | 0 | SPECIFIC CONDUCTANCE,FIELD (UMHOS/CM @ 25C) | 123 | 39
476097 | NORMANDY RESERVOIR - WTP INTAKE | DUCK RIVER 255.0 | 1983-09-28 | 1134 | 0 | SAMPLING STATION LOCATION VERTICAL (METERS) | 12 | 39
476097 | NORMANDY RESERVOIR - WTP INTAKE | DUCK RIVER 255.0 | 1983-09-28 | 1134 | 0 | OXYGEN, DISSOLVED MG/L | 0 | 39
476097 | NORMANDY RESERVOIR - WTP INTAKE | DUCK RIVER 255.0 | 1983-09-28 | 1134 | 0 | OXYGEN, DISSOLVED, PERCENT OF SATURATION % | 0 | 39
476097 | NORMANDY RESERVOIR - WTP INTAKE | DUCK RIVER 255.0 | 1983-09-28 | 1134 | 0 | PH (STANDARD UNITS) | 6.25 | 39
476097 | NORMANDY RESERVOIR - WTP INTAKE | DUCK RIVER 255.0 | 1983-09-28 | 1135 | 0 | X-SEC. LOC., HORIZ (% FROM R BANK LOOK UPSTR.) | 10 | 43
476097 | NORMANDY RESERVOIR - WTP INTAKE | DUCK RIVER 255.0 | 1983-09-28 | 1135 | 0 | TEMPERATURE, WATER (DEGREES CENTIGRADE) | 17.3 | 43
476097 | NORMANDY RESERVOIR - WTP INTAKE | DUCK RIVER 255.0 | 1983-09-28 | 1135 | 0 | SPECIFIC CONDUCTANCE,FIELD (UMHOS/CM @ 25C) | 114 | 43
476097 | NORMANDY RESERVOIR - WTP INTAKE | DUCK RIVER 255.0 | 1983-09-28 | 1135 | 0 | SAMPLING STATION LOCATION VERTICAL (METERS) | 13 | 43
476097 | NORMANDY RESERVOIR - WTP INTAKE | DUCK RIVER 255.0 | 1983-09-28 | 1135 | 0 | OXYGEN, DISSOLVED MG/L | 0 | 43
476097 | NORMANDY RESERVOIR - WTP INTAKE | DUCK RIVER 255.0 | 1983-09-28 | 1135 | 0 | OXYGEN, DISSOLVED, PERCENT OF SATURATION % | 0 | 43
476097 | NORMANDY RESERVOIR - WTP INTAKE | DUCK RIVER 255.0 | 1983-09-28 | 1135 | 0 | PH (STANDARD UNITS) | 6.22 | 43
476097 | NORMANDY RESERVOIR - WTP INTAKE | DUCK RIVER 255.0 | 1983-09-28 | 1135 | 0 | IRON, TOTAL (UG/L AS FE) | 3000 | 43
476097 | NORMANDY RESERVOIR - WTP INTAKE | DUCK RIVER 255.0 | 1983-09-28 | 1135 | 0 | IRON, DISSOLVED (UG/L AS FE) | 2300 | 43
476097 | NORMANDY RESERVOIR - WTP INTAKE | DUCK RIVER 255.0 | 1983-09-28 | 1135 | 0 | MANGANESE, TOTAL (UG/L AS MN) | 2300 | 43
476097 | NORMANDY RESERVOIR - WTP INTAKE | DUCK RIVER 255.0 | 1983-09-28 | 1135 | 0 | MANGANESE, DISSOLVED (UG/L AS MN) | 2300 | 43
476097 | NORMANDY RESERVOIR - WTP INTAKE | DUCK RIVER 255.0 | 1983-09-28 | 1136 | 0 | X-SEC. LOC., HORIZ (% FROM R BANK LOOK UPSTR.) | 10 | 46
476097 | NORMANDY RESERVOIR - WTP INTAKE | DUCK RIVER 255.0 | 1983-09-28 | 1136 | 0 | TEMPERATURE, WATER (DEGREES CENTIGRADE) | 16.8 | 46
476097 | NORMANDY RESERVOIR - WTP INTAKE | DUCK RIVER 255.0 | 1983-09-28 | 1136 | 0 | SPECIFIC CONDUCTANCE,FIELD (UMHOS/CM @ 25C) | 117 | 46
476097 | NORMANDY RESERVOIR - WTP INTAKE | DUCK RIVER 255.0 | 1983-09-28 | 1136 | 0 | SAMPLING STATION LOCATION VERTICAL (METERS) | 14 | 46
476097 | NORMANDY RESERVOIR - WTP INTAKE | DUCK RIVER 255.0 | 1983-09-28 | 1136 | 0 | OXYGEN, DISSOLVED MG/L | 0 | 46
476097 | NORMANDY RESERVOIR - WTP INTAKE | DUCK RIVER 255.0 | 1983-09-28 | 1136 | 0 | OXYGEN, DISSOLVED, PERCENT OF SATURATION % | 0 | 46
476097 | NORMANDY RESERVOIR - WTP INTAKE | DUCK RIVER 255.0 | 1983-09-28 | 1136 | 0 | PH (STANDARD UNITS) | 6.23 | 46
476097 | NORMANDY RESERVOIR - WTP INTAKE | DUCK RIVER 255.0 | 1983-09-28 | 1136 | 0 | SULFIDE, TOTAL (MG/L AS S) | 0.15 | 46
476097 | NORMANDY RESERVOIR - WTP INTAKE | DUCK RIVER 255.0 | 1983-09-28 | 1136 | 0 | IRON, TOTAL (UG/L AS FE) | 2800 | 46
476097 | NORMANDY RESERVOIR - WTP INTAKE | DUCK RIVER 255.0 | 1983-09-28 | 1136 | 0 | IRON, DISSOLVED (UG/L AS FE) | 2100 | 46
476097 | NORMANDY RESERVOIR - WTP INTAKE | DUCK RIVER 255.0 | 1983-09-28 | 1136 | 0 | MANGANESE, TOTAL (UG/L AS MN) | 1800 | 46
476097 | NORMANDY RESERVOIR - WTP INTAKE | DUCK RIVER 255.0 | 1983-09-28 | 1136 | 0 | MANGANESE, DISSOLVED (UG/L AS MN) | 1800 | 46
476097 | NORMANDY RESERVOIR - WTP INTAKE | DUCK RIVER 255.0 | 1983-10-05 | 1010 | 0 | X-SEC. LOC., HORIZ (% FROM R BANK LOOK UPSTR.) | 10 | 3
476097 | NORMANDY RESERVOIR - WTP INTAKE | DUCK RIVER 255.0 | 1983-10-05 | 1010 | 0 | TEMPERATURE, WATER (DEGREES CENTIGRADE) | 22.2 | 3
476097 | NORMANDY RESERVOIR - WTP INTAKE | DUCK RIVER 255.0 | 1983-10-05 | 1010 | 0 | SPECIFIC CONDUCTANCE,FIELD (UMHOS/CM @ 25C) | 112 | 3
476097 | NORMANDY RESERVOIR - WTP INTAKE | DUCK RIVER 255.0 | 1983-10-05 | 1010 | 0 | SAMPLING STATION LOCATION VERTICAL (METERS) | 1 | 3
476097 | NORMANDY RESERVOIR - WTP INTAKE | DUCK RIVER 255.0 | 1983-10-05 | 1010 | 0 | OXYGEN, DISSOLVED MG/L | 6.4 | 3
476097 | NORMANDY RESERVOIR - WTP INTAKE | DUCK RIVER 255.0 | 1983-10-05 | 1010 | 0 | OXYGEN, DISSOLVED, PERCENT OF SATURATION % | 72.7272 | 3
476097 | NORMANDY RESERVOIR - WTP INTAKE | DUCK RIVER 255.0 | 1983-10-05 | 1010 | 0 | PH (STANDARD UNITS) | 7.24 | 3
476097 | NORMANDY RESERVOIR - WTP INTAKE | DUCK RIVER 255.0 | 1983-10-05 | 1013 | 0 | X-SEC. LOC., HORIZ (% FROM R BANK LOOK UPSTR.) | 10 | 7
476097 | NORMANDY RESERVOIR - WTP INTAKE | DUCK RIVER 255.0 | 1983-10-05 | 1013 | 0 | TEMPERATURE, WATER (DEGREES CENTIGRADE) | 22.2 | 7
476097 | NORMANDY RESERVOIR - WTP INTAKE | DUCK RIVER 255.0 | 1983-10-05 | 1013 | 0 | SPECIFIC CONDUCTANCE,FIELD (UMHOS/CM @ 25C) | 112 | 7
476097 | NORMANDY RESERVOIR - WTP INTAKE | DUCK RIVER 255.0 | 1983-10-05 | 1013 | 0 | SAMPLING STATION LOCATION VERTICAL (METERS) | 2 | 7
476097 | NORMANDY RESERVOIR - WTP INTAKE | DUCK RIVER 255.0 | 1983-10-05 | 1013 | 0 | OXYGEN, DISSOLVED MG/L | 6.58 | 7
476097 | NORMANDY RESERVOIR - WTP INTAKE | DUCK RIVER 255.0 | 1983-10-05 | 1013 | 0 | OXYGEN, DISSOLVED, PERCENT OF SATURATION % | 74.7727 | 7
476097 | NORMANDY RESERVOIR - WTP INTAKE | DUCK RIVER 255.0 | 1983-10-05 | 1013 | 0 | PH (STANDARD UNITS) | 7.27 | 7
476097 | NORMANDY RESERVOIR - WTP INTAKE | DUCK RIVER 255.0 | 1983-10-05 | 1014 | 0 | X-SEC. LOC., HORIZ (% FROM R BANK LOOK UPSTR.) | 10 | 10
476097 | NORMANDY RESERVOIR - WTP INTAKE | DUCK RIVER 255.0 | 1983-10-05 | 1014 | 0 | TEMPERATURE, WATER (DEGREES CENTIGRADE) | 22.2 | 10
476097 | NORMANDY RESERVOIR - WTP INTAKE | DUCK RIVER 255.0 | 1983-10-05 | 1014 | 0 | ODOR (THRESHOLD NUMBER AT ROOM TEMPERATURE) | 8 | 10
476097 | NORMANDY RESERVOIR - WTP INTAKE | DUCK RIVER 255.0 | 1983-10-05 | 1014 | 0 | SPECIFIC CONDUCTANCE,FIELD (UMHOS/CM @ 25C) | 112 | 10
476097 | NORMANDY RESERVOIR - WTP INTAKE | DUCK RIVER 255.0 | 1983-10-05 | 1014 | 0 | SAMPLING STATION LOCATION VERTICAL (METERS) | 3 | 10
476097 | NORMANDY RESERVOIR - WTP INTAKE | DUCK RIVER 255.0 | 1983-10-05 | 1014 | 0 | OXYGEN, DISSOLVED MG/L | 6.16 | 10
476097 | NORMANDY RESERVOIR - WTP INTAKE | DUCK RIVER 255.0 | 1983-10-05 | 1014 | 0 | OXYGEN, DISSOLVED, PERCENT OF SATURATION % | 70 | 10
476097 | NORMANDY RESERVOIR - WTP INTAKE | DUCK RIVER 255.0 | 1983-10-05 | 1014 | 0 | PH (STANDARD UNITS) | 7.22 | 10
476097 | NORMANDY RESERVOIR - WTP INTAKE | DUCK RIVER 255.0 | 1983-10-05 | 1014 | 0 | IRON, TOTAL (UG/L AS FE) | 90 | 10
476097 | NORMANDY RESERVOIR - WTP INTAKE | DUCK RIVER 255.0 | 1983-10-05 | 1014 | 0 | IRON, DISSOLVED (UG/L AS FE) | 10 | 10
476097 | NORMANDY RESERVOIR - WTP INTAKE | DUCK RIVER 255.0 | 1983-10-05 | 1014 | 0 | MANGANESE, TOTAL (UG/L AS MN) | 20 | 10
476097 | NORMANDY RESERVOIR - WTP INTAKE | DUCK RIVER 255.0 | 1983-10-05 | 1014 | 0 | MANGANESE, DISSOLVED (UG/L AS MN) | 5 | 10
476097 | NORMANDY RESERVOIR - WTP INTAKE | DUCK RIVER 255.0 | 1983-10-05 | 1015 | 0 | X-SEC. LOC., HORIZ (% FROM R BANK LOOK UPSTR.) | 10 | 13
476097 | NORMANDY RESERVOIR - WTP INTAKE | DUCK RIVER 255.0 | 1983-10-05 | 1015 | 0 | TEMPERATURE, WATER (DEGREES CENTIGRADE) | 22.2 | 13
476097 | NORMANDY RESERVOIR - WTP INTAKE | DUCK RIVER 255.0 | 1983-10-05 | 1015 | 0 | SPECIFIC CONDUCTANCE,FIELD (UMHOS/CM @ 25C) | 112 | 13
476097 | NORMANDY RESERVOIR - WTP INTAKE | DUCK RIVER 255.0 | 1983-10-05 | 1015 | 0 | SAMPLING STATION LOCATION VERTICAL (METERS) | 4 | 13
476097 | NORMANDY RESERVOIR - WTP INTAKE | DUCK RIVER 255.0 | 1983-10-05 | 1015 | 0 | OXYGEN, DISSOLVED MG/L | 6.29 | 13
476097 | NORMANDY RESERVOIR - WTP INTAKE | DUCK RIVER 255.0 | 1983-10-05 | 1015 | 0 | OXYGEN, DISSOLVED, PERCENT OF SATURATION % | 71.4772 | 13
476097 | NORMANDY RESERVOIR - WTP INTAKE | DUCK RIVER 255.0 | 1983-10-05 | 1015 | 0 | PH (STANDARD UNITS) | 7.23 | 13
476097 | NORMANDY RESERVOIR - WTP INTAKE | DUCK RIVER 255.0 | 1983-10-05 | 1016 | 0 | X-SEC. LOC., HORIZ (% FROM R BANK LOOK UPSTR.) | 10 | 16
476097 | NORMANDY RESERVOIR - WTP INTAKE | DUCK RIVER 255.0 | 1983-10-05 | 1016 | 0 | TEMPERATURE, WATER (DEGREES CENTIGRADE) | 22.1 | 16
476097 | NORMANDY RESERVOIR - WTP INTAKE | DUCK RIVER 255.0 | 1983-10-05 | 1016 | 0 | ODOR (THRESHOLD NUMBER AT ROOM TEMPERATURE) | 4 | 16
476097 | NORMANDY RESERVOIR - WTP INTAKE | DUCK RIVER 255.0 | 1983-10-05 | 1016 | 0 | SPECIFIC CONDUCTANCE,FIELD (UMHOS/CM @ 25C) | 112 | 16
476097 | NORMANDY RESERVOIR - WTP INTAKE | DUCK RIVER 255.0 | 1983-10-05 | 1016 | 0 | SAMPLING STATION LOCATION VERTICAL (METERS) | 5 | 16
476097 | NORMANDY RESERVOIR - WTP INTAKE | DUCK RIVER 255.0 | 1983-10-05 | 1016 | 0 | OXYGEN, DISSOLVED MG/L | 5.3 | 16
476097 | NORMANDY RESERVOIR - WTP INTAKE | DUCK RIVER 255.0 | 1983-10-05 | 1016 | 0 | OXYGEN, DISSOLVED, PERCENT OF SATURATION % | 60.2272 | 16
476097 | NORMANDY RESERVOIR - WTP INTAKE | DUCK RIVER 255.0 | 1983-10-05 | 1016 | 0 | PH (STANDARD UNITS) | 7.06 | 16
476097 | NORMANDY RESERVOIR - WTP INTAKE | DUCK RIVER 255.0 | 1983-10-05 | 1016 | 0 | IRON, TOTAL (UG/L AS FE) | 60 | 16
476097 | NORMANDY RESERVOIR - WTP INTAKE | DUCK RIVER 255.0 | 1983-10-05 | 1016 | 0 | IRON, DISSOLVED (UG/L AS FE) | 20 | 16
476097 | NORMANDY RESERVOIR - WTP INTAKE | DUCK RIVER 255.0 | 1983-10-05 | 1016 | 0 | MANGANESE, TOTAL (UG/L AS MN) | 20 | 16
476097 | NORMANDY RESERVOIR - WTP INTAKE | DUCK RIVER 255.0 | 1983-10-05 | 1016 | 0 | MANGANESE, DISSOLVED (UG/L AS MN) | 5 | 16
476097 | NORMANDY RESERVOIR - WTP INTAKE | DUCK RIVER 255.0 | 1983-10-05 | 1017 | 0 | X-SEC. LOC., HORIZ (% FROM R BANK LOOK UPSTR.) | 10 | 20
476097 | NORMANDY RESERVOIR - WTP INTAKE | DUCK RIVER 255.0 | 1983-10-05 | 1017 | 0 | TEMPERATURE, WATER (DEGREES CENTIGRADE) | 22 | 20
476097 | NORMANDY RESERVOIR - WTP INTAKE | DUCK RIVER 255.0 | 1983-10-05 | 1017 | 0 | SPECIFIC CONDUCTANCE,FIELD (UMHOS/CM @ 25C) | 112 | 20
476097 | NORMANDY RESERVOIR - WTP INTAKE | DUCK RIVER 255.0 | 1983-10-05 | 1017 | 0 | SAMPLING STATION LOCATION VERTICAL (METERS) | 6 | 20
476097 | NORMANDY RESERVOIR - WTP INTAKE | DUCK RIVER 255.0 | 1983-10-05 | 1017 | 0 | OXYGEN, DISSOLVED MG/L | 5.06 | 20
476097 | NORMANDY RESERVOIR - WTP INTAKE | DUCK RIVER 255.0 | 1983-10-05 | 1017 | 0 | OXYGEN, DISSOLVED, PERCENT OF SATURATION % | 57.5 | 20
476097 | NORMANDY RESERVOIR - WTP INTAKE | DUCK RIVER 255.0 | 1983-10-05 | 1017 | 0 | PH (STANDARD UNITS) | 6.94 | 20
476097 | NORMANDY RESERVOIR - WTP INTAKE | DUCK RIVER 255.0 | 1983-10-05 | 1018 | 0 | X-SEC. LOC., HORIZ (% FROM R BANK LOOK UPSTR.) | 10 | 23
476097 | NORMANDY RESERVOIR - WTP INTAKE | DUCK RIVER 255.0 | 1983-10-05 | 1018 | 0 | TEMPERATURE, WATER (DEGREES CENTIGRADE) | 22 | 23
476097 | NORMANDY RESERVOIR - WTP INTAKE | DUCK RIVER 255.0 | 1983-10-05 | 1018 | 0 | SPECIFIC CONDUCTANCE,FIELD (UMHOS/CM @ 25C) | 112 | 23
476097 | NORMANDY RESERVOIR - WTP INTAKE | DUCK RIVER 255.0 | 1983-10-05 | 1018 | 0 | SAMPLING STATION LOCATION VERTICAL (METERS) | 7 | 23
476097 | NORMANDY RESERVOIR - WTP INTAKE | DUCK RIVER 255.0 | 1983-10-05 | 1018 | 0 | OXYGEN, DISSOLVED MG/L | 4.93 | 23
476097 | NORMANDY RESERVOIR - WTP INTAKE | DUCK RIVER 255.0 | 1983-10-05 | 1018 | 0 | OXYGEN, DISSOLVED, PERCENT OF SATURATION % | 56.0227 | 23
476097 | NORMANDY RESERVOIR - WTP INTAKE | DUCK RIVER 255.0 | 1983-10-05 | 1018 | 0 | PH (STANDARD UNITS) | 6.81 | 23
476097 | NORMANDY RESERVOIR - WTP INTAKE | DUCK RIVER 255.0 | 1983-10-05 | 1018 | 0 | IRON, TOTAL (UG/L AS FE) | 60 | 23
476097 | NORMANDY RESERVOIR - WTP INTAKE | DUCK RIVER 255.0 | 1983-10-05 | 1018 | 0 | IRON, DISSOLVED (UG/L AS FE) | 20 | 23
476097 | NORMANDY RESERVOIR - WTP INTAKE | DUCK RIVER 255.0 | 1983-10-05 | 1018 | 0 | MANGANESE, TOTAL (UG/L AS MN) | 27 | 23
476097 | NORMANDY RESERVOIR - WTP INTAKE | DUCK RIVER 255.0 | 1983-10-05 | 1018 | 0 | MANGANESE, DISSOLVED (UG/L AS MN) | 5 | 23
476097 | NORMANDY RESERVOIR - WTP INTAKE | DUCK RIVER 255.0 | 1983-10-05 | 1019 | 0 | X-SEC. LOC., HORIZ (% FROM R BANK LOOK UPSTR.) | 10 | 26
476097 | NORMANDY RESERVOIR - WTP INTAKE | DUCK RIVER 255.0 | 1983-10-05 | 1019 | 0 | TEMPERATURE, WATER (DEGREES CENTIGRADE) | 21.7 | 26
476097 | NORMANDY RESERVOIR - WTP INTAKE | DUCK RIVER 255.0 | 1983-10-05 | 1019 | 0 | SPECIFIC CONDUCTANCE,FIELD (UMHOS/CM @ 25C) | 119 | 26
476097 | NORMANDY RESERVOIR - WTP INTAKE | DUCK RIVER 255.0 | 1983-10-05 | 1019 | 0 | SAMPLING STATION LOCATION VERTICAL (METERS) | 8 | 26
476097 | NORMANDY RESERVOIR - WTP INTAKE | DUCK RIVER 255.0 | 1983-10-05 | 1019 | 0 | OXYGEN, DISSOLVED MG/L | 3.26 | 26
476097 | NORMANDY RESERVOIR - WTP INTAKE | DUCK RIVER 255.0 | 1983-10-05 | 1019 | 0 | OXYGEN, DISSOLVED, PERCENT OF SATURATION % | 37.0454 | 26
476097 | NORMANDY RESERVOIR - WTP INTAKE | DUCK RIVER 255.0 | 1983-10-05 | 1019 | 0 | PH (STANDARD UNITS) | 6.62 | 26
476097 | NORMANDY RESERVOIR - WTP INTAKE | DUCK RIVER 255.0 | 1983-10-05 | 1020 | 0 | X-SEC. LOC., HORIZ (% FROM R BANK LOOK UPSTR.) | 10 | 30
476097 | NORMANDY RESERVOIR - WTP INTAKE | DUCK RIVER 255.0 | 1983-10-05 | 1020 | 0 | TEMPERATURE, WATER (DEGREES CENTIGRADE) | 21.2 | 30
476097 | NORMANDY RESERVOIR - WTP INTAKE | DUCK RIVER 255.0 | 1983-10-05 | 1020 | 0 | ODOR (THRESHOLD NUMBER AT ROOM TEMPERATURE) | 2 | 30
476097 | NORMANDY RESERVOIR - WTP INTAKE | DUCK RIVER 255.0 | 1983-10-05 | 1020 | 0 | SPECIFIC CONDUCTANCE,FIELD (UMHOS/CM @ 25C) | 126 | 30
476097 | NORMANDY RESERVOIR - WTP INTAKE | DUCK RIVER 255.0 | 1983-10-05 | 1020 | 0 | SAMPLING STATION LOCATION VERTICAL (METERS) | 9 | 30
476097 | NORMANDY RESERVOIR - WTP INTAKE | DUCK RIVER 255.0 | 1983-10-05 | 1020 | 0 | OXYGEN, DISSOLVED MG/L | 1.07 | 30
476097 | NORMANDY RESERVOIR - WTP INTAKE | DUCK RIVER 255.0 | 1983-10-05 | 1020 | 0 | OXYGEN, DISSOLVED, PERCENT OF SATURATION % | 11.8889 | 30
476097 | NORMANDY RESERVOIR - WTP INTAKE | DUCK RIVER 255.0 | 1983-10-05 | 1020 | 0 | PH (STANDARD UNITS) | 6.43 | 30
476097 | NORMANDY RESERVOIR - WTP INTAKE | DUCK RIVER 255.0 | 1983-10-05 | 1020 | 0 | IRON, TOTAL (UG/L AS FE) | 120 | 30
476097 | NORMANDY RESERVOIR - WTP INTAKE | DUCK RIVER 255.0 | 1983-10-05 | 1020 | 0 | IRON, DISSOLVED (UG/L AS FE) | 20 | 30
476097 | NORMANDY RESERVOIR - WTP INTAKE | DUCK RIVER 255.0 | 1983-10-05 | 1020 | 0 | MANGANESE, TOTAL (UG/L AS MN) | 62 | 30
476097 | NORMANDY RESERVOIR - WTP INTAKE | DUCK RIVER 255.0 | 1983-10-05 | 1020 | 0 | MANGANESE, DISSOLVED (UG/L AS MN) | 5 | 30
476097 | NORMANDY RESERVOIR - WTP INTAKE | DUCK RIVER 255.0 | 1983-10-05 | 1021 | 0 | X-SEC. LOC., HORIZ (% FROM R BANK LOOK UPSTR.) | 10 | 33
476097 | NORMANDY RESERVOIR - WTP INTAKE | DUCK RIVER 255.0 | 1983-10-05 | 1021 | 0 | TEMPERATURE, WATER (DEGREES CENTIGRADE) | 20.1 | 33
476097 | NORMANDY RESERVOIR - WTP INTAKE | DUCK RIVER 255.0 | 1983-10-05 | 1021 | 0 | SPECIFIC CONDUCTANCE,FIELD (UMHOS/CM @ 25C) | 138 | 33
476097 | NORMANDY RESERVOIR - WTP INTAKE | DUCK RIVER 255.0 | 1983-10-05 | 1021 | 0 | SAMPLING STATION LOCATION VERTICAL (METERS) | 10 | 33
476097 | NORMANDY RESERVOIR - WTP INTAKE | DUCK RIVER 255.0 | 1983-10-05 | 1021 | 0 | OXYGEN, DISSOLVED MG/L | 0 | 33
476097 | NORMANDY RESERVOIR - WTP INTAKE | DUCK RIVER 255.0 | 1983-10-05 | 1021 | 0 | OXYGEN, DISSOLVED, PERCENT OF SATURATION % | 0 | 33
476097 | NORMANDY RESERVOIR - WTP INTAKE | DUCK RIVER 255.0 | 1983-10-05 | 1021 | 0 | PH (STANDARD UNITS) | 6.37 | 33
476097 | NORMANDY RESERVOIR - WTP INTAKE | DUCK RIVER 255.0 | 1983-10-05 | 1022 | 0 | X-SEC. LOC., HORIZ (% FROM R BANK LOOK UPSTR.) | 10 | 36
476097 | NORMANDY RESERVOIR - WTP INTAKE | DUCK RIVER 255.0 | 1983-10-05 | 1022 | 0 | TEMPERATURE, WATER (DEGREES CENTIGRADE) | 19.7 | 36
476097 | NORMANDY RESERVOIR - WTP INTAKE | DUCK RIVER 255.0 | 1983-10-05 | 1022 | 0 | SPECIFIC CONDUCTANCE,FIELD (UMHOS/CM @ 25C) | 143 | 36
476097 | NORMANDY RESERVOIR - WTP INTAKE | DUCK RIVER 255.0 | 1983-10-05 | 1022 | 0 | SAMPLING STATION LOCATION VERTICAL (METERS) | 11 | 36
476097 | NORMANDY RESERVOIR - WTP INTAKE | DUCK RIVER 255.0 | 1983-10-05 | 1022 | 0 | OXYGEN, DISSOLVED MG/L | 0 | 36
476097 | NORMANDY RESERVOIR - WTP INTAKE | DUCK RIVER 255.0 | 1983-10-05 | 1022 | 0 | OXYGEN, DISSOLVED, PERCENT OF SATURATION % | 0 | 36
476097 | NORMANDY RESERVOIR - WTP INTAKE | DUCK RIVER 255.0 | 1983-10-05 | 1022 | 0 | PH (STANDARD UNITS) | 6.35 | 36
476097 | NORMANDY RESERVOIR - WTP INTAKE | DUCK RIVER 255.0 | 1983-10-05 | 1022 | 0 | IRON, TOTAL (UG/L AS FE) | 300 | 36
476097 | NORMANDY RESERVOIR - WTP INTAKE | DUCK RIVER 255.0 | 1983-10-05 | 1022 | 0 | IRON, DISSOLVED (UG/L AS FE) | 50 | 36
476097 | NORMANDY RESERVOIR - WTP INTAKE | DUCK RIVER 255.0 | 1983-10-05 | 1022 | 0 | MANGANESE, TOTAL (UG/L AS MN) | 910 | 36
476097 | NORMANDY RESERVOIR - WTP INTAKE | DUCK RIVER 255.0 | 1983-10-05 | 1022 | 0 | MANGANESE, DISSOLVED (UG/L AS MN) | 590 | 36
476097 | NORMANDY RESERVOIR - WTP INTAKE | DUCK RIVER 255.0 | 1983-10-05 | 1023 | 0 | X-SEC. LOC., HORIZ (% FROM R BANK LOOK UPSTR.) | 10 | 39
476097 | NORMANDY RESERVOIR - WTP INTAKE | DUCK RIVER 255.0 | 1983-10-05 | 1023 | 0 | TEMPERATURE, WATER (DEGREES CENTIGRADE) | 18.2 | 39
476097 | NORMANDY RESERVOIR - WTP INTAKE | DUCK RIVER 255.0 | 1983-10-05 | 1023 | 0 | SPECIFIC CONDUCTANCE,FIELD (UMHOS/CM @ 25C) | 122 | 39
476097 | NORMANDY RESERVOIR - WTP INTAKE | DUCK RIVER 255.0 | 1983-10-05 | 1023 | 0 | SAMPLING STATION LOCATION VERTICAL (METERS) | 12 | 39
476097 | NORMANDY RESERVOIR - WTP INTAKE | DUCK RIVER 255.0 | 1983-10-05 | 1023 | 0 | OXYGEN, DISSOLVED MG/L | 0 | 39
476097 | NORMANDY RESERVOIR - WTP INTAKE | DUCK RIVER 255.0 | 1983-10-05 | 1023 | 0 | OXYGEN, DISSOLVED, PERCENT OF SATURATION % | 0 | 39
476097 | NORMANDY RESERVOIR - WTP INTAKE | DUCK RIVER 255.0 | 1983-10-05 | 1023 | 0 | PH (STANDARD UNITS) | 6.23 | 39
476097 | NORMANDY RESERVOIR - WTP INTAKE | DUCK RIVER 255.0 | 1983-10-05 | 1024 | 0 | X-SEC. LOC., HORIZ (% FROM R BANK LOOK UPSTR.) | 10 | 43
476097 | NORMANDY RESERVOIR - WTP INTAKE | DUCK RIVER 255.0 | 1983-10-05 | 1024 | 0 | TEMPERATURE, WATER (DEGREES CENTIGRADE) | 17.3 | 43
476097 | NORMANDY RESERVOIR - WTP INTAKE | DUCK RIVER 255.0 | 1983-10-05 | 1024 | 0 | SPECIFIC CONDUCTANCE,FIELD (UMHOS/CM @ 25C) | 112 | 43
476097 | NORMANDY RESERVOIR - WTP INTAKE | DUCK RIVER 255.0 | 1983-10-05 | 1024 | 0 | SAMPLING STATION LOCATION VERTICAL (METERS) | 13 | 43
476097 | NORMANDY RESERVOIR - WTP INTAKE | DUCK RIVER 255.0 | 1983-10-05 | 1024 | 0 | OXYGEN, DISSOLVED MG/L | 0 | 43
476097 | NORMANDY RESERVOIR - WTP INTAKE | DUCK RIVER 255.0 | 1983-10-05 | 1024 | 0 | OXYGEN, DISSOLVED, PERCENT OF SATURATION % | 0 | 43
476097 | NORMANDY RESERVOIR - WTP INTAKE | DUCK RIVER 255.0 | 1983-10-05 | 1024 | 0 | PH (STANDARD UNITS) | 6.15 | 43
476097 | NORMANDY RESERVOIR - WTP INTAKE | DUCK RIVER 255.0 | 1983-10-05 | 1024 | 0 | IRON, TOTAL (UG/L AS FE) | 2600 | 43
476097 | NORMANDY RESERVOIR - WTP INTAKE | DUCK RIVER 255.0 | 1983-10-05 | 1024 | 0 | IRON, DISSOLVED (UG/L AS FE) | 3800 | 43
476097 | NORMANDY RESERVOIR - WTP INTAKE | DUCK RIVER 255.0 | 1983-10-05 | 1024 | 0 | MANGANESE, TOTAL (UG/L AS MN) | 1700 | 43
476097 | NORMANDY RESERVOIR - WTP INTAKE | DUCK RIVER 255.0 | 1983-10-05 | 1024 | 0 | MANGANESE, DISSOLVED (UG/L AS MN) | 1800 | 43
476097 | NORMANDY RESERVOIR - WTP INTAKE | DUCK RIVER 255.0 | 1983-10-05 | 1025 | 0 | X-SEC. LOC., HORIZ (% FROM R BANK LOOK UPSTR.) | 10 | 46
476097 | NORMANDY RESERVOIR - WTP INTAKE | DUCK RIVER 255.0 | 1983-10-05 | 1025 | 0 | TEMPERATURE, WATER (DEGREES CENTIGRADE) | 16.9 | 46
476097 | NORMANDY RESERVOIR - WTP INTAKE | DUCK RIVER 255.0 | 1983-10-05 | 1025 | 0 | SPECIFIC CONDUCTANCE,FIELD (UMHOS/CM @ 25C) | 121 | 46
476097 | NORMANDY RESERVOIR - WTP INTAKE | DUCK RIVER 255.0 | 1983-10-05 | 1025 | 0 | SAMPLING STATION LOCATION VERTICAL (METERS) | 14 | 46
476097 | NORMANDY RESERVOIR - WTP INTAKE | DUCK RIVER 255.0 | 1983-10-05 | 1025 | 0 | OXYGEN, DISSOLVED MG/L | 0 | 46
476097 | NORMANDY RESERVOIR - WTP INTAKE | DUCK RIVER 255.0 | 1983-10-05 | 1025 | 0 | OXYGEN, DISSOLVED, PERCENT OF SATURATION % | 0 | 46
476097 | NORMANDY RESERVOIR - WTP INTAKE | DUCK RIVER 255.0 | 1983-10-05 | 1025 | 0 | PH (STANDARD UNITS) | 6.21 | 46
476097 | NORMANDY RESERVOIR - WTP INTAKE | DUCK RIVER 255.0 | 1983-10-13 | 1100 | 0 | X-SEC. LOC., HORIZ (% FROM R BANK LOOK UPSTR.) | 10 | 3
476097 | NORMANDY RESERVOIR - WTP INTAKE | DUCK RIVER 255.0 | 1983-10-13 | 1100 | 0 | TEMPERATURE, WATER (DEGREES CENTIGRADE) | 20.4 | 3
476097 | NORMANDY RESERVOIR - WTP INTAKE | DUCK RIVER 255.0 | 1983-10-13 | 1100 | 0 | SPECIFIC CONDUCTANCE,FIELD (UMHOS/CM @ 25C) | 114 | 3
476097 | NORMANDY RESERVOIR - WTP INTAKE | DUCK RIVER 255.0 | 1983-10-13 | 1100 | 0 | SAMPLING STATION LOCATION VERTICAL (METERS) | 1 | 3
476097 | NORMANDY RESERVOIR - WTP INTAKE | DUCK RIVER 255.0 | 1983-10-13 | 1100 | 0 | OXYGEN, DISSOLVED MG/L | 6.37 | 3
476097 | NORMANDY RESERVOIR - WTP INTAKE | DUCK RIVER 255.0 | 1983-10-13 | 1100 | 0 | OXYGEN, DISSOLVED, PERCENT OF SATURATION % | 69.2391 | 3
476097 | NORMANDY RESERVOIR - WTP INTAKE | DUCK RIVER 255.0 | 1983-10-13 | 1100 | 0 | PH (STANDARD UNITS) | 6.9 | 3
476097 | NORMANDY RESERVOIR - WTP INTAKE | DUCK RIVER 255.0 | 1983-10-13 | 1101 | 0 | X-SEC. LOC., HORIZ (% FROM R BANK LOOK UPSTR.) | 10 | 7
476097 | NORMANDY RESERVOIR - WTP INTAKE | DUCK RIVER 255.0 | 1983-10-13 | 1101 | 0 | TEMPERATURE, WATER (DEGREES CENTIGRADE) | 20.4 | 7
476097 | NORMANDY RESERVOIR - WTP INTAKE | DUCK RIVER 255.0 | 1983-10-13 | 1101 | 0 | SPECIFIC CONDUCTANCE,FIELD (UMHOS/CM @ 25C) | 114 | 7
476097 | NORMANDY RESERVOIR - WTP INTAKE | DUCK RIVER 255.0 | 1983-10-13 | 1101 | 0 | SAMPLING STATION LOCATION VERTICAL (METERS) | 2 | 7
476097 | NORMANDY RESERVOIR - WTP INTAKE | DUCK RIVER 255.0 | 1983-10-13 | 1101 | 0 | OXYGEN, DISSOLVED MG/L | 6.21 | 7
476097 | NORMANDY RESERVOIR - WTP INTAKE | DUCK RIVER 255.0 | 1983-10-13 | 1101 | 0 | OXYGEN, DISSOLVED, PERCENT OF SATURATION % | 67.5 | 7
476097 | NORMANDY RESERVOIR - WTP INTAKE | DUCK RIVER 255.0 | 1983-10-13 | 1101 | 0 | PH (STANDARD UNITS) | 6.93 | 7
476097 | NORMANDY RESERVOIR - WTP INTAKE | DUCK RIVER 255.0 | 1983-10-13 | 1102 | 0 | X-SEC. LOC., HORIZ (% FROM R BANK LOOK UPSTR.) | 10 | 10
476097 | NORMANDY RESERVOIR - WTP INTAKE | DUCK RIVER 255.0 | 1983-10-13 | 1102 | 0 | TEMPERATURE, WATER (DEGREES CENTIGRADE) | 20.5 | 10
476097 | NORMANDY RESERVOIR - WTP INTAKE | DUCK RIVER 255.0 | 1983-10-13 | 1102 | 0 | ODOR (THRESHOLD NUMBER AT ROOM TEMPERATURE) | 8 | 10
476097 | NORMANDY RESERVOIR - WTP INTAKE | DUCK RIVER 255.0 | 1983-10-13 | 1102 | 0 | SPECIFIC CONDUCTANCE,FIELD (UMHOS/CM @ 25C) | 114 | 10
476097 | NORMANDY RESERVOIR - WTP INTAKE | DUCK RIVER 255.0 | 1983-10-13 | 1102 | 0 | SAMPLING STATION LOCATION VERTICAL (METERS) | 3 | 10
476097 | NORMANDY RESERVOIR - WTP INTAKE | DUCK RIVER 255.0 | 1983-10-13 | 1102 | 0 | OXYGEN, DISSOLVED MG/L | 6.02 | 10
476097 | NORMANDY RESERVOIR - WTP INTAKE | DUCK RIVER 255.0 | 1983-10-13 | 1102 | 0 | OXYGEN, DISSOLVED, PERCENT OF SATURATION % | 65.4348 | 10
476097 | NORMANDY RESERVOIR - WTP INTAKE | DUCK RIVER 255.0 | 1983-10-13 | 1102 | 0 | PH (STANDARD UNITS) | 6.91 | 10
476097 | NORMANDY RESERVOIR - WTP INTAKE | DUCK RIVER 255.0 | 1983-10-13 | 1102 | 0 | IRON, TOTAL (UG/L AS FE) | 210 | 10
476097 | NORMANDY RESERVOIR - WTP INTAKE | DUCK RIVER 255.0 | 1983-10-13 | 1102 | 0 | IRON, DISSOLVED (UG/L AS FE) | 20 | 10
476097 | NORMANDY RESERVOIR - WTP INTAKE | DUCK RIVER 255.0 | 1983-10-13 | 1102 | 0 | MANGANESE, TOTAL (UG/L AS MN) | 110 | 10
476097 | NORMANDY RESERVOIR - WTP INTAKE | DUCK RIVER 255.0 | 1983-10-13 | 1102 | 0 | MANGANESE, DISSOLVED (UG/L AS MN) | 5 | 10
476097 | NORMANDY RESERVOIR - WTP INTAKE | DUCK RIVER 255.0 | 1983-10-13 | 1103 | 0 | X-SEC. LOC., HORIZ (% FROM R BANK LOOK UPSTR.) | 10 | 13
476097 | NORMANDY RESERVOIR - WTP INTAKE | DUCK RIVER 255.0 | 1983-10-13 | 1103 | 0 | TEMPERATURE, WATER (DEGREES CENTIGRADE) | 20.5 | 13
476097 | NORMANDY RESERVOIR - WTP INTAKE | DUCK RIVER 255.0 | 1983-10-13 | 1103 | 0 | SPECIFIC CONDUCTANCE,FIELD (UMHOS/CM @ 25C) | 114 | 13
476097 | NORMANDY RESERVOIR - WTP INTAKE | DUCK RIVER 255.0 | 1983-10-13 | 1103 | 0 | SAMPLING STATION LOCATION VERTICAL (METERS) | 4 | 13
476097 | NORMANDY RESERVOIR - WTP INTAKE | DUCK RIVER 255.0 | 1983-10-13 | 1103 | 0 | OXYGEN, DISSOLVED MG/L | 5.89 | 13
476097 | NORMANDY RESERVOIR - WTP INTAKE | DUCK RIVER 255.0 | 1983-10-13 | 1103 | 0 | OXYGEN, DISSOLVED, PERCENT OF SATURATION % | 64.0217 | 13
476097 | NORMANDY RESERVOIR - WTP INTAKE | DUCK RIVER 255.0 | 1983-10-13 | 1103 | 0 | PH (STANDARD UNITS) | 6.92 | 13
476097 | NORMANDY RESERVOIR - WTP INTAKE | DUCK RIVER 255.0 | 1983-10-13 | 1104 | 0 | X-SEC. LOC., HORIZ (% FROM R BANK LOOK UPSTR.) | 10 | 16
476097 | NORMANDY RESERVOIR - WTP INTAKE | DUCK RIVER 255.0 | 1983-10-13 | 1104 | 0 | TEMPERATURE, WATER (DEGREES CENTIGRADE) | 20.5 | 16
476097 | NORMANDY RESERVOIR - WTP INTAKE | DUCK RIVER 255.0 | 1983-10-13 | 1104 | 0 | SPECIFIC CONDUCTANCE,FIELD (UMHOS/CM @ 25C) | 114 | 16
476097 | NORMANDY RESERVOIR - WTP INTAKE | DUCK RIVER 255.0 | 1983-10-13 | 1104 | 0 | SAMPLING STATION LOCATION VERTICAL (METERS) | 5 | 16
476097 | NORMANDY RESERVOIR - WTP INTAKE | DUCK RIVER 255.0 | 1983-10-13 | 1104 | 0 | OXYGEN, DISSOLVED MG/L | 5.65 | 16
476097 | NORMANDY RESERVOIR - WTP INTAKE | DUCK RIVER 255.0 | 1983-10-13 | 1104 | 0 | OXYGEN, DISSOLVED, PERCENT OF SATURATION % | 61.413 | 16
476097 | NORMANDY RESERVOIR - WTP INTAKE | DUCK RIVER 255.0 | 1983-10-13 | 1104 | 0 | PH (STANDARD UNITS) | 6.83 | 16
476097 | NORMANDY RESERVOIR - WTP INTAKE | DUCK RIVER 255.0 | 1983-10-13 | 1104 | 0 | IRON, TOTAL (UG/L AS FE) | 190 | 16
476097 | NORMANDY RESERVOIR - WTP INTAKE | DUCK RIVER 255.0 | 1983-10-13 | 1104 | 0 | IRON, DISSOLVED (UG/L AS FE) | 10 | 16
476097 | NORMANDY RESERVOIR - WTP INTAKE | DUCK RIVER 255.0 | 1983-10-13 | 1104 | 0 | MANGANESE, TOTAL (UG/L AS MN) | 140 | 16
476097 | NORMANDY RESERVOIR - WTP INTAKE | DUCK RIVER 255.0 | 1983-10-13 | 1104 | 0 | MANGANESE, DISSOLVED (UG/L AS MN) | 7 | 16
476097 | NORMANDY RESERVOIR - WTP INTAKE | DUCK RIVER 255.0 | 1983-10-13 | 1105 | 0 | X-SEC. LOC., HORIZ (% FROM R BANK LOOK UPSTR.) | 10 | 20
476097 | NORMANDY RESERVOIR - WTP INTAKE | DUCK RIVER 255.0 | 1983-10-13 | 1105 | 0 | TEMPERATURE, WATER (DEGREES CENTIGRADE) | 20.5 | 20
476097 | NORMANDY RESERVOIR - WTP INTAKE | DUCK RIVER 255.0 | 1983-10-13 | 1105 | 0 | SPECIFIC CONDUCTANCE,FIELD (UMHOS/CM @ 25C) | 114 | 20
476097 | NORMANDY RESERVOIR - WTP INTAKE | DUCK RIVER 255.0 | 1983-10-13 | 1105 | 0 | SAMPLING STATION LOCATION VERTICAL (METERS) | 6 | 20
476097 | NORMANDY RESERVOIR - WTP INTAKE | DUCK RIVER 255.0 | 1983-10-13 | 1105 | 0 | OXYGEN, DISSOLVED MG/L | 5.52 | 20
476097 | NORMANDY RESERVOIR - WTP INTAKE | DUCK RIVER 255.0 | 1983-10-13 | 1105 | 0 | OXYGEN, DISSOLVED, PERCENT OF SATURATION % | 60 | 20
476097 | NORMANDY RESERVOIR - WTP INTAKE | DUCK RIVER 255.0 | 1983-10-13 | 1105 | 0 | PH (STANDARD UNITS) | 6.8 | 20
476097 | NORMANDY RESERVOIR - WTP INTAKE | DUCK RIVER 255.0 | 1983-10-13 | 1106 | 0 | X-SEC. LOC., HORIZ (% FROM R BANK LOOK UPSTR.) | 10 | 23
476097 | NORMANDY RESERVOIR - WTP INTAKE | DUCK RIVER 255.0 | 1983-10-13 | 1106 | 0 | TEMPERATURE, WATER (DEGREES CENTIGRADE) | 20.5 | 23
476097 | NORMANDY RESERVOIR - WTP INTAKE | DUCK RIVER 255.0 | 1983-10-13 | 1106 | 0 | SPECIFIC CONDUCTANCE,FIELD (UMHOS/CM @ 25C) | 114 | 23
476097 | NORMANDY RESERVOIR - WTP INTAKE | DUCK RIVER 255.0 | 1983-10-13 | 1106 | 0 | SAMPLING STATION LOCATION VERTICAL (METERS) | 7 | 23
476097 | NORMANDY RESERVOIR - WTP INTAKE | DUCK RIVER 255.0 | 1983-10-13 | 1106 | 0 | OXYGEN, DISSOLVED MG/L | 5.42 | 23
476097 | NORMANDY RESERVOIR - WTP INTAKE | DUCK RIVER 255.0 | 1983-10-13 | 1106 | 0 | OXYGEN, DISSOLVED, PERCENT OF SATURATION % | 58.913 | 23
476097 | NORMANDY RESERVOIR - WTP INTAKE | DUCK RIVER 255.0 | 1983-10-13 | 1106 | 0 | PH (STANDARD UNITS) | 6.77 | 23
476097 | NORMANDY RESERVOIR - WTP INTAKE | DUCK RIVER 255.0 | 1983-10-13 | 1106 | 0 | IRON, TOTAL (UG/L AS FE) | 200 | 23
476097 | NORMANDY RESERVOIR - WTP INTAKE | DUCK RIVER 255.0 | 1983-10-13 | 1106 | 0 | IRON, DISSOLVED (UG/L AS FE) | 20 | 23
476097 | NORMANDY RESERVOIR - WTP INTAKE | DUCK RIVER 255.0 | 1983-10-13 | 1106 | 0 | MANGANESE, TOTAL (UG/L AS MN) | 170 | 23
476097 | NORMANDY RESERVOIR - WTP INTAKE | DUCK RIVER 255.0 | 1983-10-13 | 1106 | 0 | MANGANESE, DISSOLVED (UG/L AS MN) | 17 | 23
476097 | NORMANDY RESERVOIR - WTP INTAKE | DUCK RIVER 255.0 | 1983-10-13 | 1107 | 0 | X-SEC. LOC., HORIZ (% FROM R BANK LOOK UPSTR.) | 10 | 26
476097 | NORMANDY RESERVOIR - WTP INTAKE | DUCK RIVER 255.0 | 1983-10-13 | 1107 | 0 | TEMPERATURE, WATER (DEGREES CENTIGRADE) | 20.5 | 26
476097 | NORMANDY RESERVOIR - WTP INTAKE | DUCK RIVER 255.0 | 1983-10-13 | 1107 | 0 | SPECIFIC CONDUCTANCE,FIELD (UMHOS/CM @ 25C) | 114 | 26
476097 | NORMANDY RESERVOIR - WTP INTAKE | DUCK RIVER 255.0 | 1983-10-13 | 1107 | 0 | SAMPLING STATION LOCATION VERTICAL (METERS) | 8 | 26
476097 | NORMANDY RESERVOIR - WTP INTAKE | DUCK RIVER 255.0 | 1983-10-13 | 1107 | 0 | OXYGEN, DISSOLVED MG/L | 5.26 | 26
476097 | NORMANDY RESERVOIR - WTP INTAKE | DUCK RIVER 255.0 | 1983-10-13 | 1107 | 0 | OXYGEN, DISSOLVED, PERCENT OF SATURATION % | 57.1739 | 26
476097 | NORMANDY RESERVOIR - WTP INTAKE | DUCK RIVER 255.0 | 1983-10-13 | 1107 | 0 | PH (STANDARD UNITS) | 6.74 | 26
476097 | NORMANDY RESERVOIR - WTP INTAKE | DUCK RIVER 255.0 | 1983-10-13 | 1108 | 0 | X-SEC. LOC., HORIZ (% FROM R BANK LOOK UPSTR.) | 10 | 30
476097 | NORMANDY RESERVOIR - WTP INTAKE | DUCK RIVER 255.0 | 1983-10-13 | 1108 | 0 | TEMPERATURE, WATER (DEGREES CENTIGRADE) | 20.5 | 30
476097 | NORMANDY RESERVOIR - WTP INTAKE | DUCK RIVER 255.0 | 1983-10-13 | 1108 | 0 | ODOR (THRESHOLD NUMBER AT ROOM TEMPERATURE) | 3 | 30
476097 | NORMANDY RESERVOIR - WTP INTAKE | DUCK RIVER 255.0 | 1983-10-13 | 1108 | 0 | SPECIFIC CONDUCTANCE,FIELD (UMHOS/CM @ 25C) | 115 | 30
476097 | NORMANDY RESERVOIR - WTP INTAKE | DUCK RIVER 255.0 | 1983-10-13 | 1108 | 0 | SAMPLING STATION LOCATION VERTICAL (METERS) | 9 | 30
476097 | NORMANDY RESERVOIR - WTP INTAKE | DUCK RIVER 255.0 | 1983-10-13 | 1108 | 0 | OXYGEN, DISSOLVED MG/L | 4.66 | 30
476097 | NORMANDY RESERVOIR - WTP INTAKE | DUCK RIVER 255.0 | 1983-10-13 | 1108 | 0 | OXYGEN, DISSOLVED, PERCENT OF SATURATION % | 50.6521 | 30
476097 | NORMANDY RESERVOIR - WTP INTAKE | DUCK RIVER 255.0 | 1983-10-13 | 1108 | 0 | PH (STANDARD UNITS) | 6.63 | 30
476097 | NORMANDY RESERVOIR - WTP INTAKE | DUCK RIVER 255.0 | 1983-10-13 | 1108 | 0 | IRON, TOTAL (UG/L AS FE) | 200 | 30
476097 | NORMANDY RESERVOIR - WTP INTAKE | DUCK RIVER 255.0 | 1983-10-13 | 1108 | 0 | IRON, DISSOLVED (UG/L AS FE) | 20 | 30
476097 | NORMANDY RESERVOIR - WTP INTAKE | DUCK RIVER 255.0 | 1983-10-13 | 1108 | 0 | MANGANESE, TOTAL (UG/L AS MN) | 220 | 30
476097 | NORMANDY RESERVOIR - WTP INTAKE | DUCK RIVER 255.0 | 1983-10-13 | 1108 | 0 | MANGANESE, DISSOLVED (UG/L AS MN) | 56 | 30
476097 | NORMANDY RESERVOIR - WTP INTAKE | DUCK RIVER 255.0 | 1983-10-13 | 1109 | 0 | X-SEC. LOC., HORIZ (% FROM R BANK LOOK UPSTR.) | 10 | 33
476097 | NORMANDY RESERVOIR - WTP INTAKE | DUCK RIVER 255.0 | 1983-10-13 | 1109 | 0 | TEMPERATURE, WATER (DEGREES CENTIGRADE) | 20.4 | 33
476097 | NORMANDY RESERVOIR - WTP INTAKE | DUCK RIVER 255.0 | 1983-10-13 | 1109 | 0 | SPECIFIC CONDUCTANCE,FIELD (UMHOS/CM @ 25C) | 118 | 33
476097 | NORMANDY RESERVOIR - WTP INTAKE | DUCK RIVER 255.0 | 1983-10-13 | 1109 | 0 | SAMPLING STATION LOCATION VERTICAL (METERS) | 10 | 33
476097 | NORMANDY RESERVOIR - WTP INTAKE | DUCK RIVER 255.0 | 1983-10-13 | 1109 | 0 | OXYGEN, DISSOLVED MG/L | 3.32 | 33
476097 | NORMANDY RESERVOIR - WTP INTAKE | DUCK RIVER 255.0 | 1983-10-13 | 1109 | 0 | OXYGEN, DISSOLVED, PERCENT OF SATURATION % | 36.0869 | 33
476097 | NORMANDY RESERVOIR - WTP INTAKE | DUCK RIVER 255.0 | 1983-10-13 | 1109 | 0 | PH (STANDARD UNITS) | 6.52 | 33
476097 | NORMANDY RESERVOIR - WTP INTAKE | DUCK RIVER 255.0 | 1983-10-13 | 1110 | 0 | X-SEC. LOC., HORIZ (% FROM R BANK LOOK UPSTR.) | 10 | 36
476097 | NORMANDY RESERVOIR - WTP INTAKE | DUCK RIVER 255.0 | 1983-10-13 | 1110 | 0 | TEMPERATURE, WATER (DEGREES CENTIGRADE) | 20.3 | 36
476097 | NORMANDY RESERVOIR - WTP INTAKE | DUCK RIVER 255.0 | 1983-10-13 | 1110 | 0 | SPECIFIC CONDUCTANCE,FIELD (UMHOS/CM @ 25C) | 118 | 36
476097 | NORMANDY RESERVOIR - WTP INTAKE | DUCK RIVER 255.0 | 1983-10-13 | 1110 | 0 | SAMPLING STATION LOCATION VERTICAL (METERS) | 11 | 36
476097 | NORMANDY RESERVOIR - WTP INTAKE | DUCK RIVER 255.0 | 1983-10-13 | 1110 | 0 | OXYGEN, DISSOLVED MG/L | 3.14 | 36
476097 | NORMANDY RESERVOIR - WTP INTAKE | DUCK RIVER 255.0 | 1983-10-13 | 1110 | 0 | OXYGEN, DISSOLVED, PERCENT OF SATURATION % | 34.1304 | 36
476097 | NORMANDY RESERVOIR - WTP INTAKE | DUCK RIVER 255.0 | 1983-10-13 | 1110 | 0 | PH (STANDARD UNITS) | 6.47 | 36
476097 | NORMANDY RESERVOIR - WTP INTAKE | DUCK RIVER 255.0 | 1983-10-13 | 1110 | 0 | IRON, TOTAL (UG/L AS FE) | 180 | 36
476097 | NORMANDY RESERVOIR - WTP INTAKE | DUCK RIVER 255.0 | 1983-10-13 | 1110 | 0 | IRON, DISSOLVED (UG/L AS FE) | 20 | 36
476097 | NORMANDY RESERVOIR - WTP INTAKE | DUCK RIVER 255.0 | 1983-10-13 | 1110 | 0 | MANGANESE, TOTAL (UG/L AS MN) | 280 | 36
476097 | NORMANDY RESERVOIR - WTP INTAKE | DUCK RIVER 255.0 | 1983-10-13 | 1110 | 0 | MANGANESE, DISSOLVED (UG/L AS MN) | 98 | 36
476097 | NORMANDY RESERVOIR - WTP INTAKE | DUCK RIVER 255.0 | 1983-10-13 | 1111 | 0 | X-SEC. LOC., HORIZ (% FROM R BANK LOOK UPSTR.) | 10 | 39
476097 | NORMANDY RESERVOIR - WTP INTAKE | DUCK RIVER 255.0 | 1983-10-13 | 1111 | 0 | TEMPERATURE, WATER (DEGREES CENTIGRADE) | 19 | 39
476097 | NORMANDY RESERVOIR - WTP INTAKE | DUCK RIVER 255.0 | 1983-10-13 | 1111 | 0 | SPECIFIC CONDUCTANCE,FIELD (UMHOS/CM @ 25C) | 138 | 39
476097 | NORMANDY RESERVOIR - WTP INTAKE | DUCK RIVER 255.0 | 1983-10-13 | 1111 | 0 | SAMPLING STATION LOCATION VERTICAL (METERS) | 12 | 39
476097 | NORMANDY RESERVOIR - WTP INTAKE | DUCK RIVER 255.0 | 1983-10-13 | 1111 | 0 | OXYGEN, DISSOLVED MG/L | 0 | 39
476097 | NORMANDY RESERVOIR - WTP INTAKE | DUCK RIVER 255.0 | 1983-10-13 | 1111 | 0 | OXYGEN, DISSOLVED, PERCENT OF SATURATION % | 0 | 39
476097 | NORMANDY RESERVOIR - WTP INTAKE | DUCK RIVER 255.0 | 1983-10-13 | 1111 | 0 | PH (STANDARD UNITS) | 6.3 | 39
476097 | NORMANDY RESERVOIR - WTP INTAKE | DUCK RIVER 255.0 | 1983-10-13 | 1113 | 0 | X-SEC. LOC., HORIZ (% FROM R BANK LOOK UPSTR.) | 10 | 43
476097 | NORMANDY RESERVOIR - WTP INTAKE | DUCK RIVER 255.0 | 1983-10-13 | 1113 | 0 | TEMPERATURE, WATER (DEGREES CENTIGRADE) | 18.2 | 43
476097 | NORMANDY RESERVOIR - WTP INTAKE | DUCK RIVER 255.0 | 1983-10-13 | 1113 | 0 | SPECIFIC CONDUCTANCE,FIELD (UMHOS/CM @ 25C) | 141 | 43
476097 | NORMANDY RESERVOIR - WTP INTAKE | DUCK RIVER 255.0 | 1983-10-13 | 1113 | 0 | SAMPLING STATION LOCATION VERTICAL (METERS) | 13 | 43
476097 | NORMANDY RESERVOIR - WTP INTAKE | DUCK RIVER 255.0 | 1983-10-13 | 1113 | 0 | OXYGEN, DISSOLVED MG/L | 0 | 43
476097 | NORMANDY RESERVOIR - WTP INTAKE | DUCK RIVER 255.0 | 1983-10-13 | 1113 | 0 | OXYGEN, DISSOLVED, PERCENT OF SATURATION % | 0 | 43
476097 | NORMANDY RESERVOIR - WTP INTAKE | DUCK RIVER 255.0 | 1983-10-13 | 1113 | 0 | PH (STANDARD UNITS) | 6.28 | 43
476097 | NORMANDY RESERVOIR - WTP INTAKE | DUCK RIVER 255.0 | 1983-10-13 | 1113 | 0 | IRON, TOTAL (UG/L AS FE) | 1700 | 43
476097 | NORMANDY RESERVOIR - WTP INTAKE | DUCK RIVER 255.0 | 1983-10-13 | 1113 | 0 | IRON, DISSOLVED (UG/L AS FE) | 100 | 43
476097 | NORMANDY RESERVOIR - WTP INTAKE | DUCK RIVER 255.0 | 1983-10-13 | 1113 | 0 | MANGANESE, TOTAL (UG/L AS MN) | 3100 | 43
476097 | NORMANDY RESERVOIR - WTP INTAKE | DUCK RIVER 255.0 | 1983-10-13 | 1113 | 0 | MANGANESE, DISSOLVED (UG/L AS MN) | 2900 | 43
476097 | NORMANDY RESERVOIR - WTP INTAKE | DUCK RIVER 255.0 | 1983-10-19 | 1345 | 0 | X-SEC. LOC., HORIZ (% FROM R BANK LOOK UPSTR.) | 25 | 1
476097 | NORMANDY RESERVOIR - WTP INTAKE | DUCK RIVER 255.0 | 1983-10-19 | 1345 | 0 | TEMPERATURE, WATER (DEGREES CENTIGRADE) | 20.4 | 1
476097 | NORMANDY RESERVOIR - WTP INTAKE | DUCK RIVER 255.0 | 1983-10-19 | 1345 | 0 | TURBIDITY,HACH TURBIDIMETER (FORMAZIN TURB UNIT) | 3.2 | 1
476097 | NORMANDY RESERVOIR - WTP INTAKE | DUCK RIVER 255.0 | 1983-10-19 | 1345 | 0 | TRANSPARENCY, SECCHI DISC (METERS) | 1 | 1
476097 | NORMANDY RESERVOIR - WTP INTAKE | DUCK RIVER 255.0 | 1983-10-19 | 1345 | 0 | SPECIFIC CONDUCTANCE,FIELD (UMHOS/CM @ 25C) | 112 | 1
476097 | NORMANDY RESERVOIR - WTP INTAKE | DUCK RIVER 255.0 | 1983-10-19 | 1345 | 0 | SAMPLING STATION LOCATION VERTICAL (METERS) | 0.3 | 1
476097 | NORMANDY RESERVOIR - WTP INTAKE | DUCK RIVER 255.0 | 1983-10-19 | 1345 | 0 | OXYGEN, DISSOLVED MG/L | 11.96 | 1
476097 | NORMANDY RESERVOIR - WTP INTAKE | DUCK RIVER 255.0 | 1983-10-19 | 1345 | 0 | OXYGEN, DISSOLVED, PERCENT OF SATURATION % | 130 | 1
476097 | NORMANDY RESERVOIR - WTP INTAKE | DUCK RIVER 255.0 | 1983-10-19 | 1345 | 0 | PH (STANDARD UNITS) | 7.67 | 1
476097 | NORMANDY RESERVOIR - WTP INTAKE | DUCK RIVER 255.0 | 1983-10-19 | 1345 | 0 | ALKALINITY, PHENOLPHTHALEIN (MG/L) | 0 | 1
476097 | NORMANDY RESERVOIR - WTP INTAKE | DUCK RIVER 255.0 | 1983-10-19 | 1345 | 0 | ALKALINITY TOATL FIELD, (MG/L AS CACO3) | 43 | 1
476097 | NORMANDY RESERVOIR - WTP INTAKE | DUCK RIVER 255.0 | 1983-10-19 | 1345 | 0 | RESIDUE, TOTAL NONFILTRABLE (MG/L) | 2 | 1
476097 | NORMANDY RESERVOIR - WTP INTAKE | DUCK RIVER 255.0 | 1983-10-19 | 1345 | 0 | RESIDUE, VOLATILE NONFILTRABLE (MG/L) | 1 | 1
476097 | NORMANDY RESERVOIR - WTP INTAKE | DUCK RIVER 255.0 | 1983-10-19 | 1345 | 0 | NITROGEN, ORGANIC, TOTAL (MG/L AS N) | 0.42 | 1
476097 | NORMANDY RESERVOIR - WTP INTAKE | DUCK RIVER 255.0 | 1983-10-19 | 1345 | 0 | NITROGEN, ORGANIC, DISSOLVED (MG/L AS N) | 0.22 | 1
476097 | NORMANDY RESERVOIR - WTP INTAKE | DUCK RIVER 255.0 | 1983-10-19 | 1345 | 0 | NITROGEN, AMMONIA, TOTAL (MG/L AS N) | 0.01 | 1
476097 | NORMANDY RESERVOIR - WTP INTAKE | DUCK RIVER 255.0 | 1983-10-19 | 1345 | 0 | AMMONIA, UNIONZED (MG/L AS N) | 0.0001872 | 1
476097 | NORMANDY RESERVOIR - WTP INTAKE | DUCK RIVER 255.0 | 1983-10-19 | 1345 | 0 | AMMONIA, UNIONIZED (CALC FR TEMP-PH-NH4) (MG/L) | 0.00022761 | 1
476097 | NORMANDY RESERVOIR - WTP INTAKE | DUCK RIVER 255.0 | 1983-10-19 | 1345 | 0 | NITRITE PLUS NITRATE, TOTAL 1 DET. (MG/L AS N) | 0.01 | 1
476097 | NORMANDY RESERVOIR - WTP INTAKE | DUCK RIVER 255.0 | 1983-10-19 | 1345 | 0 | PHOSPHORUS, TOTAL (MG/L AS P) | 0.04 | 1
476097 | NORMANDY RESERVOIR - WTP INTAKE | DUCK RIVER 255.0 | 1983-10-19 | 1345 | 0 | PHOSPHORUS, DISSOLVED (MG/L AS P) | 0.03 | 1
476097 | NORMANDY RESERVOIR - WTP INTAKE | DUCK RIVER 255.0 | 1983-10-19 | 1345 | 0 | CARBON, TOTAL ORGANIC (MG/L AS C) | 3.7 | 1
476097 | NORMANDY RESERVOIR - WTP INTAKE | DUCK RIVER 255.0 | 1983-10-19 | 1345 | 0 | CARBON, DISSOLVED ORGANIC (MG/L AS C) | 2.8 | 1
476097 | NORMANDY RESERVOIR - WTP INTAKE | DUCK RIVER 255.0 | 1983-10-19 | 1345 | 0 | CHLOROPHYLL-A UG/L SPECTROPHOTOMETRIC ACID. METH. | 19.76 | 1
476097 | NORMANDY RESERVOIR - WTP INTAKE | DUCK RIVER 255.0 | 1983-10-19 | 1345 | 0 | CHLOROPHYLL-B UG/L TRICHROMATIC UNCORRECTED | 0.82 | 1
476097 | NORMANDY RESERVOIR - WTP INTAKE | DUCK RIVER 255.0 | 1983-10-19 | 1345 | 0 | CHLOROPHYLL-C UG/L TRICHROMATIC UNCORRECTED | 3.24 | 1
476097 | NORMANDY RESERVOIR - WTP INTAKE | DUCK RIVER 255.0 | 1983-10-19 | 1345 | 0 | PHEOPHYTIN-A UG/L SPECTROPHOTOMETRIC ACID. METH. | 1.55 | 1
476097 | NORMANDY RESERVOIR - WTP INTAKE | DUCK RIVER 255.0 | 1983-10-19 | 1345 | 0 | RESIDUE,TOTAL FILTRABLE (DRIED AT 180C),MG/L | 50 | 1
476097 | NORMANDY RESERVOIR - WTP INTAKE | DUCK RIVER 255.0 | 1983-10-19 | 1347 | 0 | X-SEC. LOC., HORIZ (% FROM R BANK LOOK UPSTR.) | 25 | 3
476097 | NORMANDY RESERVOIR - WTP INTAKE | DUCK RIVER 255.0 | 1983-10-19 | 1347 | 0 | TEMPERATURE, WATER (DEGREES CENTIGRADE) | 20.2 | 3
476097 | NORMANDY RESERVOIR - WTP INTAKE | DUCK RIVER 255.0 | 1983-10-19 | 1347 | 0 | SPECIFIC CONDUCTANCE,FIELD (UMHOS/CM @ 25C) | 111 | 3
476097 | NORMANDY RESERVOIR - WTP INTAKE | DUCK RIVER 255.0 | 1983-10-19 | 1347 | 0 | SAMPLING STATION LOCATION VERTICAL (METERS) | 1 | 3
476097 | NORMANDY RESERVOIR - WTP INTAKE | DUCK RIVER 255.0 | 1983-10-19 | 1347 | 0 | OXYGEN, DISSOLVED MG/L | 11.65 | 3
476097 | NORMANDY RESERVOIR - WTP INTAKE | DUCK RIVER 255.0 | 1983-10-19 | 1347 | 0 | OXYGEN, DISSOLVED, PERCENT OF SATURATION % | 126.63 | 3
476097 | NORMANDY RESERVOIR - WTP INTAKE | DUCK RIVER 255.0 | 1983-10-19 | 1347 | 0 | PH (STANDARD UNITS) | 7.72 | 3
476097 | NORMANDY RESERVOIR - WTP INTAKE | DUCK RIVER 255.0 | 1983-10-19 | 1348 | 0 | X-SEC. LOC., HORIZ (% FROM R BANK LOOK UPSTR.) | 25 | 7
476097 | NORMANDY RESERVOIR - WTP INTAKE | DUCK RIVER 255.0 | 1983-10-19 | 1348 | 0 | TEMPERATURE, WATER (DEGREES CENTIGRADE) | 19.8 | 7
476097 | NORMANDY RESERVOIR - WTP INTAKE | DUCK RIVER 255.0 | 1983-10-19 | 1348 | 0 | SPECIFIC CONDUCTANCE,FIELD (UMHOS/CM @ 25C) | 111 | 7
476097 | NORMANDY RESERVOIR - WTP INTAKE | DUCK RIVER 255.0 | 1983-10-19 | 1348 | 0 | SAMPLING STATION LOCATION VERTICAL (METERS) | 2 | 7
476097 | NORMANDY RESERVOIR - WTP INTAKE | DUCK RIVER 255.0 | 1983-10-19 | 1348 | 0 | OXYGEN, DISSOLVED MG/L | 10.28 | 7
476097 | NORMANDY RESERVOIR - WTP INTAKE | DUCK RIVER 255.0 | 1983-10-19 | 1348 | 0 | OXYGEN, DISSOLVED, PERCENT OF SATURATION % | 111.739 | 7
476097 | NORMANDY RESERVOIR - WTP INTAKE | DUCK RIVER 255.0 | 1983-10-19 | 1348 | 0 | PH (STANDARD UNITS) | 7.17 | 7
476097 | NORMANDY RESERVOIR - WTP INTAKE | DUCK RIVER 255.0 | 1983-10-19 | 1349 | 0 | X-SEC. LOC., HORIZ (% FROM R BANK LOOK UPSTR.) | 25 | 10
476097 | NORMANDY RESERVOIR - WTP INTAKE | DUCK RIVER 255.0 | 1983-10-19 | 1349 | 0 | TEMPERATURE, WATER (DEGREES CENTIGRADE) | 19.6 | 10
476097 | NORMANDY RESERVOIR - WTP INTAKE | DUCK RIVER 255.0 | 1983-10-19 | 1349 | 0 | SPECIFIC CONDUCTANCE,FIELD (UMHOS/CM @ 25C) | 111 | 10
476097 | NORMANDY RESERVOIR - WTP INTAKE | DUCK RIVER 255.0 | 1983-10-19 | 1349 | 0 | SAMPLING STATION LOCATION VERTICAL (METERS) | 3 | 10
476097 | NORMANDY RESERVOIR - WTP INTAKE | DUCK RIVER 255.0 | 1983-10-19 | 1349 | 0 | OXYGEN, DISSOLVED MG/L | 8.1 | 10
476097 | NORMANDY RESERVOIR - WTP INTAKE | DUCK RIVER 255.0 | 1983-10-19 | 1349 | 0 | OXYGEN, DISSOLVED, PERCENT OF SATURATION % | 88.0434 | 10
476097 | NORMANDY RESERVOIR - WTP INTAKE | DUCK RIVER 255.0 | 1983-10-19 | 1349 | 0 | PH (STANDARD UNITS) | 6.65 | 10
476097 | NORMANDY RESERVOIR - WTP INTAKE | DUCK RIVER 255.0 | 1983-10-19 | 1350 | 0 | X-SEC. LOC., HORIZ (% FROM R BANK LOOK UPSTR.) | 25 | 13
476097 | NORMANDY RESERVOIR - WTP INTAKE | DUCK RIVER 255.0 | 1983-10-19 | 1350 | 0 | TEMPERATURE, WATER (DEGREES CENTIGRADE) | 19.4 | 13
476097 | NORMANDY RESERVOIR - WTP INTAKE | DUCK RIVER 255.0 | 1983-10-19 | 1350 | 0 | SPECIFIC CONDUCTANCE,FIELD (UMHOS/CM @ 25C) | 112 | 13
476097 | NORMANDY RESERVOIR - WTP INTAKE | DUCK RIVER 255.0 | 1983-10-19 | 1350 | 0 | SAMPLING STATION LOCATION VERTICAL (METERS) | 4 | 13
476097 | NORMANDY RESERVOIR - WTP INTAKE | DUCK RIVER 255.0 | 1983-10-19 | 1350 | 0 | OXYGEN, DISSOLVED MG/L | 6.29 | 13
476097 | NORMANDY RESERVOIR - WTP INTAKE | DUCK RIVER 255.0 | 1983-10-19 | 1350 | 0 | OXYGEN, DISSOLVED, PERCENT OF SATURATION % | 66.9149 | 13
476097 | NORMANDY RESERVOIR - WTP INTAKE | DUCK RIVER 255.0 | 1983-10-19 | 1350 | 0 | PH (STANDARD UNITS) | 6.65 | 13
476097 | NORMANDY RESERVOIR - WTP INTAKE | DUCK RIVER 255.0 | 1983-10-19 | 1352 | 0 | X-SEC. LOC., HORIZ (% FROM R BANK LOOK UPSTR.) | 25 | 16
476097 | NORMANDY RESERVOIR - WTP INTAKE | DUCK RIVER 255.0 | 1983-10-19 | 1352 | 0 | TEMPERATURE, WATER (DEGREES CENTIGRADE) | 19.4 | 16
476097 | NORMANDY RESERVOIR - WTP INTAKE | DUCK RIVER 255.0 | 1983-10-19 | 1352 | 0 | TURBIDITY,HACH TURBIDIMETER (FORMAZIN TURB UNIT) | 3.3 | 16
476097 | NORMANDY RESERVOIR - WTP INTAKE | DUCK RIVER 255.0 | 1983-10-19 | 1352 | 0 | SPECIFIC CONDUCTANCE,FIELD (UMHOS/CM @ 25C) | 112 | 16
476097 | NORMANDY RESERVOIR - WTP INTAKE | DUCK RIVER 255.0 | 1983-10-19 | 1352 | 0 | SAMPLING STATION LOCATION VERTICAL (METERS) | 5 | 16
476097 | NORMANDY RESERVOIR - WTP INTAKE | DUCK RIVER 255.0 | 1983-10-19 | 1352 | 0 | OXYGEN, DISSOLVED MG/L | 6.17 | 16
476097 | NORMANDY RESERVOIR - WTP INTAKE | DUCK RIVER 255.0 | 1983-10-19 | 1352 | 0 | OXYGEN, DISSOLVED, PERCENT OF SATURATION % | 65.6383 | 16
476097 | NORMANDY RESERVOIR - WTP INTAKE | DUCK RIVER 255.0 | 1983-10-19 | 1352 | 0 | PH (STANDARD UNITS) | 6.65 | 16
476097 | NORMANDY RESERVOIR - WTP INTAKE | DUCK RIVER 255.0 | 1983-10-19 | 1352 | 0 | ALKALINITY, PHENOLPHTHALEIN (MG/L) | 0 | 16
476097 | NORMANDY RESERVOIR - WTP INTAKE | DUCK RIVER 255.0 | 1983-10-19 | 1352 | 0 | ALKALINITY TOATL FIELD, (MG/L AS CACO3) | 41 | 16
476097 | NORMANDY RESERVOIR - WTP INTAKE | DUCK RIVER 255.0 | 1983-10-19 | 1352 | 0 | RESIDUE, TOTAL NONFILTRABLE (MG/L) | 2 | 16
476097 | NORMANDY RESERVOIR - WTP INTAKE | DUCK RIVER 255.0 | 1983-10-19 | 1352 | 0 | RESIDUE, VOLATILE NONFILTRABLE (MG/L) | 1 | 16
476097 | NORMANDY RESERVOIR - WTP INTAKE | DUCK RIVER 255.0 | 1983-10-19 | 1352 | 0 | NITROGEN, ORGANIC, TOTAL (MG/L AS N) | 0.16 | 16
476097 | NORMANDY RESERVOIR - WTP INTAKE | DUCK RIVER 255.0 | 1983-10-19 | 1352 | 0 | NITROGEN, ORGANIC, DISSOLVED (MG/L AS N) | 0.16 | 16
476097 | NORMANDY RESERVOIR - WTP INTAKE | DUCK RIVER 255.0 | 1983-10-19 | 1352 | 0 | NITROGEN, AMMONIA, TOTAL (MG/L AS N) | 0.01 | 16
476097 | NORMANDY RESERVOIR - WTP INTAKE | DUCK RIVER 255.0 | 1983-10-19 | 1352 | 0 | AMMONIA, UNIONZED (MG/L AS N) | 1.6904e-05 | 16
476097 | NORMANDY RESERVOIR - WTP INTAKE | DUCK RIVER 255.0 | 1983-10-19 | 1352 | 0 | AMMONIA, UNIONIZED (CALC FR TEMP-PH-NH4) (MG/L) | 2.0554e-05 | 16
476097 | NORMANDY RESERVOIR - WTP INTAKE | DUCK RIVER 255.0 | 1983-10-19 | 1352 | 0 | NITRITE PLUS NITRATE, TOTAL 1 DET. (MG/L AS N) | 0.01 | 16
476097 | NORMANDY RESERVOIR - WTP INTAKE | DUCK RIVER 255.0 | 1983-10-19 | 1352 | 0 | PHOSPHORUS, TOTAL (MG/L AS P) | 0.05 | 16
476097 | NORMANDY RESERVOIR - WTP INTAKE | DUCK RIVER 255.0 | 1983-10-19 | 1352 | 0 | PHOSPHORUS, DISSOLVED (MG/L AS P) | 0.02 | 16
476097 | NORMANDY RESERVOIR - WTP INTAKE | DUCK RIVER 255.0 | 1983-10-19 | 1352 | 0 | CARBON, TOTAL ORGANIC (MG/L AS C) | 2.9 | 16
476097 | NORMANDY RESERVOIR - WTP INTAKE | DUCK RIVER 255.0 | 1983-10-19 | 1352 | 0 | CARBON, DISSOLVED ORGANIC (MG/L AS C) | 2.3 | 16
476097 | NORMANDY RESERVOIR - WTP INTAKE | DUCK RIVER 255.0 | 1983-10-19 | 1352 | 0 | CHLOROPHYLL-A UG/L SPECTROPHOTOMETRIC ACID. METH. | 4.27 | 16
476097 | NORMANDY RESERVOIR - WTP INTAKE | DUCK RIVER 255.0 | 1983-10-19 | 1352 | 0 | CHLOROPHYLL-B UG/L TRICHROMATIC UNCORRECTED | 0.81 | 16
476097 | NORMANDY RESERVOIR - WTP INTAKE | DUCK RIVER 255.0 | 1983-10-19 | 1352 | 0 | CHLOROPHYLL-C UG/L TRICHROMATIC UNCORRECTED | 1.26 | 16
476097 | NORMANDY RESERVOIR - WTP INTAKE | DUCK RIVER 255.0 | 1983-10-19 | 1352 | 0 | PHEOPHYTIN-A UG/L SPECTROPHOTOMETRIC ACID. METH. | 1.71 | 16
476097 | NORMANDY RESERVOIR - WTP INTAKE | DUCK RIVER 255.0 | 1983-10-19 | 1352 | 0 | RESIDUE,TOTAL FILTRABLE (DRIED AT 180C),MG/L | 30 | 16
476097 | NORMANDY RESERVOIR - WTP INTAKE | DUCK RIVER 255.0 | 1983-10-19 | 1354 | 0 | X-SEC. LOC., HORIZ (% FROM R BANK LOOK UPSTR.) | 25 | 20
476097 | NORMANDY RESERVOIR - WTP INTAKE | DUCK RIVER 255.0 | 1983-10-19 | 1354 | 0 | TEMPERATURE, WATER (DEGREES CENTIGRADE) | 19.3 | 20
476097 | NORMANDY RESERVOIR - WTP INTAKE | DUCK RIVER 255.0 | 1983-10-19 | 1354 | 0 | SPECIFIC CONDUCTANCE,FIELD (UMHOS/CM @ 25C) | 117 | 20
476097 | NORMANDY RESERVOIR - WTP INTAKE | DUCK RIVER 255.0 | 1983-10-19 | 1354 | 0 | SAMPLING STATION LOCATION VERTICAL (METERS) | 6 | 20
476097 | NORMANDY RESERVOIR - WTP INTAKE | DUCK RIVER 255.0 | 1983-10-19 | 1354 | 0 | OXYGEN, DISSOLVED MG/L | 5.81 | 20
476097 | NORMANDY RESERVOIR - WTP INTAKE | DUCK RIVER 255.0 | 1983-10-19 | 1354 | 0 | OXYGEN, DISSOLVED, PERCENT OF SATURATION % | 61.8085 | 20
476097 | NORMANDY RESERVOIR - WTP INTAKE | DUCK RIVER 255.0 | 1983-10-19 | 1354 | 0 | PH (STANDARD UNITS) | 6.66 | 20
476097 | NORMANDY RESERVOIR - WTP INTAKE | DUCK RIVER 255.0 | 1983-10-19 | 1356 | 0 | X-SEC. LOC., HORIZ (% FROM R BANK LOOK UPSTR.) | 25 | 23
476097 | NORMANDY RESERVOIR - WTP INTAKE | DUCK RIVER 255.0 | 1983-10-19 | 1356 | 0 | TEMPERATURE, WATER (DEGREES CENTIGRADE) | 19.3 | 23
476097 | NORMANDY RESERVOIR - WTP INTAKE | DUCK RIVER 255.0 | 1983-10-19 | 1356 | 0 | SPECIFIC CONDUCTANCE,FIELD (UMHOS/CM @ 25C) | 119 | 23
476097 | NORMANDY RESERVOIR - WTP INTAKE | DUCK RIVER 255.0 | 1983-10-19 | 1356 | 0 | SAMPLING STATION LOCATION VERTICAL (METERS) | 7 | 23
476097 | NORMANDY RESERVOIR - WTP INTAKE | DUCK RIVER 255.0 | 1983-10-19 | 1356 | 0 | OXYGEN, DISSOLVED MG/L | 6.46 | 23
476097 | NORMANDY RESERVOIR - WTP INTAKE | DUCK RIVER 255.0 | 1983-10-19 | 1356 | 0 | OXYGEN, DISSOLVED, PERCENT OF SATURATION % | 68.7234 | 23
476097 | NORMANDY RESERVOIR - WTP INTAKE | DUCK RIVER 255.0 | 1983-10-19 | 1356 | 0 | PH (STANDARD UNITS) | 6.73 | 23
476097 | NORMANDY RESERVOIR - WTP INTAKE | DUCK RIVER 255.0 | 1983-10-19 | 1358 | 0 | X-SEC. LOC., HORIZ (% FROM R BANK LOOK UPSTR.) | 25 | 26
476097 | NORMANDY RESERVOIR - WTP INTAKE | DUCK RIVER 255.0 | 1983-10-19 | 1358 | 0 | TEMPERATURE, WATER (DEGREES CENTIGRADE) | 19.2 | 26
476097 | NORMANDY RESERVOIR - WTP INTAKE | DUCK RIVER 255.0 | 1983-10-19 | 1358 | 0 | SPECIFIC CONDUCTANCE,FIELD (UMHOS/CM @ 25C) | 120 | 26
476097 | NORMANDY RESERVOIR - WTP INTAKE | DUCK RIVER 255.0 | 1983-10-19 | 1358 | 0 | SAMPLING STATION LOCATION VERTICAL (METERS) | 8 | 26
476097 | NORMANDY RESERVOIR - WTP INTAKE | DUCK RIVER 255.0 | 1983-10-19 | 1358 | 0 | OXYGEN, DISSOLVED MG/L | 6.49 | 26
476097 | NORMANDY RESERVOIR - WTP INTAKE | DUCK RIVER 255.0 | 1983-10-19 | 1358 | 0 | OXYGEN, DISSOLVED, PERCENT OF SATURATION % | 69.0425 | 26
476097 | NORMANDY RESERVOIR - WTP INTAKE | DUCK RIVER 255.0 | 1983-10-19 | 1358 | 0 | PH (STANDARD UNITS) | 6.73 | 26
476097 | NORMANDY RESERVOIR - WTP INTAKE | DUCK RIVER 255.0 | 1983-10-19 | 1400 | 0 | X-SEC. LOC., HORIZ (% FROM R BANK LOOK UPSTR.) | 25 | 30
476097 | NORMANDY RESERVOIR - WTP INTAKE | DUCK RIVER 255.0 | 1983-10-19 | 1400 | 0 | TEMPERATURE, WATER (DEGREES CENTIGRADE) | 19.2 | 30
476097 | NORMANDY RESERVOIR - WTP INTAKE | DUCK RIVER 255.0 | 1983-10-19 | 1400 | 0 | SPECIFIC CONDUCTANCE,FIELD (UMHOS/CM @ 25C) | 120 | 30
476097 | NORMANDY RESERVOIR - WTP INTAKE | DUCK RIVER 255.0 | 1983-10-19 | 1400 | 0 | SAMPLING STATION LOCATION VERTICAL (METERS) | 9 | 30
476097 | NORMANDY RESERVOIR - WTP INTAKE | DUCK RIVER 255.0 | 1983-10-19 | 1400 | 0 | OXYGEN, DISSOLVED MG/L | 6.37 | 30
476097 | NORMANDY RESERVOIR - WTP INTAKE | DUCK RIVER 255.0 | 1983-10-19 | 1400 | 0 | OXYGEN, DISSOLVED, PERCENT OF SATURATION % | 67.7659 | 30
476097 | NORMANDY RESERVOIR - WTP INTAKE | DUCK RIVER 255.0 | 1983-10-19 | 1400 | 0 | PH (STANDARD UNITS) | 6.69 | 30
476097 | NORMANDY RESERVOIR - WTP INTAKE | DUCK RIVER 255.0 | 1983-10-19 | 1402 | 0 | X-SEC. LOC., HORIZ (% FROM R BANK LOOK UPSTR.) | 25 | 33
476097 | NORMANDY RESERVOIR - WTP INTAKE | DUCK RIVER 255.0 | 1983-10-19 | 1402 | 0 | TEMPERATURE, WATER (DEGREES CENTIGRADE) | 18.7 | 33
476097 | NORMANDY RESERVOIR - WTP INTAKE | DUCK RIVER 255.0 | 1983-10-19 | 1402 | 0 | TURBIDITY,HACH TURBIDIMETER (FORMAZIN TURB UNIT) | 6 | 33
476097 | NORMANDY RESERVOIR - WTP INTAKE | DUCK RIVER 255.0 | 1983-10-19 | 1402 | 0 | SPECIFIC CONDUCTANCE,FIELD (UMHOS/CM @ 25C) | 125 | 33
476097 | NORMANDY RESERVOIR - WTP INTAKE | DUCK RIVER 255.0 | 1983-10-19 | 1402 | 0 | SAMPLING STATION LOCATION VERTICAL (METERS) | 10 | 33
476097 | NORMANDY RESERVOIR - WTP INTAKE | DUCK RIVER 255.0 | 1983-10-19 | 1402 | 0 | OXYGEN, DISSOLVED MG/L | 5.35 | 33
476097 | NORMANDY RESERVOIR - WTP INTAKE | DUCK RIVER 255.0 | 1983-10-19 | 1402 | 0 | OXYGEN, DISSOLVED, PERCENT OF SATURATION % | 56.9149 | 33
476097 | NORMANDY RESERVOIR - WTP INTAKE | DUCK RIVER 255.0 | 1983-10-19 | 1402 | 0 | PH (STANDARD UNITS) | 6.68 | 33
476097 | NORMANDY RESERVOIR - WTP INTAKE | DUCK RIVER 255.0 | 1983-10-19 | 1402 | 0 | ALKALINITY, PHENOLPHTHALEIN (MG/L) | 0 | 33
476097 | NORMANDY RESERVOIR - WTP INTAKE | DUCK RIVER 255.0 | 1983-10-19 | 1402 | 0 | ALKALINITY TOATL FIELD, (MG/L AS CACO3) | 45 | 33
476097 | NORMANDY RESERVOIR - WTP INTAKE | DUCK RIVER 255.0 | 1983-10-19 | 1402 | 0 | RESIDUE, TOTAL NONFILTRABLE (MG/L) | 3 | 33
476097 | NORMANDY RESERVOIR - WTP INTAKE | DUCK RIVER 255.0 | 1983-10-19 | 1402 | 0 | RESIDUE, VOLATILE NONFILTRABLE (MG/L) | 1 | 33
476097 | NORMANDY RESERVOIR - WTP INTAKE | DUCK RIVER 255.0 | 1983-10-19 | 1402 | 0 | NITROGEN, ORGANIC, TOTAL (MG/L AS N) | 0.38 | 33
476097 | NORMANDY RESERVOIR - WTP INTAKE | DUCK RIVER 255.0 | 1983-10-19 | 1402 | 0 | NITROGEN, AMMONIA, TOTAL (MG/L AS N) | 0.07 | 33
476097 | NORMANDY RESERVOIR - WTP INTAKE | DUCK RIVER 255.0 | 1983-10-19 | 1402 | 0 | AMMONIA, UNIONZED (MG/L AS N) | 0.00012042 | 33
476097 | NORMANDY RESERVOIR - WTP INTAKE | DUCK RIVER 255.0 | 1983-10-19 | 1402 | 0 | AMMONIA, UNIONIZED (CALC FR TEMP-PH-NH4) (MG/L) | 0.00014642 | 33
476097 | NORMANDY RESERVOIR - WTP INTAKE | DUCK RIVER 255.0 | 1983-10-19 | 1402 | 0 | NITRITE PLUS NITRATE, TOTAL 1 DET. (MG/L AS N) | 0.05 | 33
476097 | NORMANDY RESERVOIR - WTP INTAKE | DUCK RIVER 255.0 | 1983-10-19 | 1402 | 0 | PHOSPHORUS, TOTAL (MG/L AS P) | 0.03 | 33
476097 | NORMANDY RESERVOIR - WTP INTAKE | DUCK RIVER 255.0 | 1983-10-19 | 1402 | 0 | CARBON, TOTAL ORGANIC (MG/L AS C) | 3.2 | 33
476097 | NORMANDY RESERVOIR - WTP INTAKE | DUCK RIVER 255.0 | 1983-10-19 | 1402 | 0 | CARBON, DISSOLVED ORGANIC (MG/L AS C) | 2.5 | 33
476097 | NORMANDY RESERVOIR - WTP INTAKE | DUCK RIVER 255.0 | 1983-10-19 | 1402 | 0 | SULFIDE, TOTAL (MG/L AS S) | 0.05 | 33
476097 | NORMANDY RESERVOIR - WTP INTAKE | DUCK RIVER 255.0 | 1983-10-19 | 1402 | 0 | SULFATE, TOTAL (MG/L AS SO4) | 4 | 33
476097 | NORMANDY RESERVOIR - WTP INTAKE | DUCK RIVER 255.0 | 1983-10-19 | 1402 | 0 | IRON, TOTAL (UG/L AS FE) | 140 | 33
476097 | NORMANDY RESERVOIR - WTP INTAKE | DUCK RIVER 255.0 | 1983-10-19 | 1402 | 0 | IRON, DISSOLVED (UG/L AS FE) | 50 | 33
476097 | NORMANDY RESERVOIR - WTP INTAKE | DUCK RIVER 255.0 | 1983-10-19 | 1402 | 0 | MANGANESE, TOTAL (UG/L AS MN) | 72 | 33
476097 | NORMANDY RESERVOIR - WTP INTAKE | DUCK RIVER 255.0 | 1983-10-19 | 1402 | 0 | MANGANESE, DISSOLVED (UG/L AS MN) | 6 | 33
476097 | NORMANDY RESERVOIR - WTP INTAKE | DUCK RIVER 255.0 | 1983-10-19 | 1402 | 0 | CHLOROPHYLL-A UG/L SPECTROPHOTOMETRIC ACID. METH. | 2.14 | 33
476097 | NORMANDY RESERVOIR - WTP INTAKE | DUCK RIVER 255.0 | 1983-10-19 | 1402 | 0 | CHLOROPHYLL-B UG/L TRICHROMATIC UNCORRECTED | 0.56 | 33
476097 | NORMANDY RESERVOIR - WTP INTAKE | DUCK RIVER 255.0 | 1983-10-19 | 1402 | 0 | CHLOROPHYLL-C UG/L TRICHROMATIC UNCORRECTED | 1.24 | 33
476097 | NORMANDY RESERVOIR - WTP INTAKE | DUCK RIVER 255.0 | 1983-10-19 | 1402 | 0 | PHEOPHYTIN-A UG/L SPECTROPHOTOMETRIC ACID. METH. | 3.47 | 33
476097 | NORMANDY RESERVOIR - WTP INTAKE | DUCK RIVER 255.0 | 1983-10-19 | 1402 | 0 | RESIDUE,TOTAL FILTRABLE (DRIED AT 180C),MG/L | 60 | 33
476097 | NORMANDY RESERVOIR - WTP INTAKE | DUCK RIVER 255.0 | 1983-10-19 | 1404 | 0 | X-SEC. LOC., HORIZ (% FROM R BANK LOOK UPSTR.) | 25 | 36
476097 | NORMANDY RESERVOIR - WTP INTAKE | DUCK RIVER 255.0 | 1983-10-19 | 1404 | 0 | TEMPERATURE, WATER (DEGREES CENTIGRADE) | 18.6 | 36
476097 | NORMANDY RESERVOIR - WTP INTAKE | DUCK RIVER 255.0 | 1983-10-19 | 1404 | 0 | SPECIFIC CONDUCTANCE,FIELD (UMHOS/CM @ 25C) | 127 | 36
476097 | NORMANDY RESERVOIR - WTP INTAKE | DUCK RIVER 255.0 | 1983-10-19 | 1404 | 0 | SAMPLING STATION LOCATION VERTICAL (METERS) | 11 | 36
476097 | NORMANDY RESERVOIR - WTP INTAKE | DUCK RIVER 255.0 | 1983-10-19 | 1404 | 0 | OXYGEN, DISSOLVED MG/L | 4.98 | 36
476097 | NORMANDY RESERVOIR - WTP INTAKE | DUCK RIVER 255.0 | 1983-10-19 | 1404 | 0 | OXYGEN, DISSOLVED, PERCENT OF SATURATION % | 52.9787 | 36
476097 | NORMANDY RESERVOIR - WTP INTAKE | DUCK RIVER 255.0 | 1983-10-19 | 1404 | 0 | PH (STANDARD UNITS) | 6.69 | 36
476097 | NORMANDY RESERVOIR - WTP INTAKE | DUCK RIVER 255.0 | 1983-10-19 | 1404 | 0 | NITROGEN, ORGANIC, TOTAL (MG/L AS N) | 0.27 | 36
476097 | NORMANDY RESERVOIR - WTP INTAKE | DUCK RIVER 255.0 | 1983-10-19 | 1404 | 0 | NITROGEN, AMMONIA, TOTAL (MG/L AS N) | 0.09 | 36
476097 | NORMANDY RESERVOIR - WTP INTAKE | DUCK RIVER 255.0 | 1983-10-19 | 1404 | 0 | AMMONIA, UNIONZED (MG/L AS N) | 0.00015726 | 36
476097 | NORMANDY RESERVOIR - WTP INTAKE | DUCK RIVER 255.0 | 1983-10-19 | 1404 | 0 | AMMONIA, UNIONIZED (CALC FR TEMP-PH-NH4) (MG/L) | 0.00019122 | 36
476097 | NORMANDY RESERVOIR - WTP INTAKE | DUCK RIVER 255.0 | 1983-10-19 | 1404 | 0 | NITRITE PLUS NITRATE, TOTAL 1 DET. (MG/L AS N) | 0.09 | 36
476097 | NORMANDY RESERVOIR - WTP INTAKE | DUCK RIVER 255.0 | 1983-10-19 | 1404 | 0 | PHOSPHORUS, TOTAL (MG/L AS P) | 0.02 | 36
476097 | NORMANDY RESERVOIR - WTP INTAKE | DUCK RIVER 255.0 | 1983-10-19 | 1404 | 0 | SULFIDE, TOTAL (MG/L AS S) | 0.03 | 36
476097 | NORMANDY RESERVOIR - WTP INTAKE | DUCK RIVER 255.0 | 1983-10-19 | 1404 | 0 | SULFATE, TOTAL (MG/L AS SO4) | 4 | 36
476097 | NORMANDY RESERVOIR - WTP INTAKE | DUCK RIVER 255.0 | 1983-10-19 | 1404 | 0 | IRON, TOTAL (UG/L AS FE) | 260 | 36
476097 | NORMANDY RESERVOIR - WTP INTAKE | DUCK RIVER 255.0 | 1983-10-19 | 1404 | 0 | IRON, DISSOLVED (UG/L AS FE) | 30 | 36
476097 | NORMANDY RESERVOIR - WTP INTAKE | DUCK RIVER 255.0 | 1983-10-19 | 1404 | 0 | MANGANESE, TOTAL (UG/L AS MN) | 100 | 36
476097 | NORMANDY RESERVOIR - WTP INTAKE | DUCK RIVER 255.0 | 1983-10-19 | 1404 | 0 | MANGANESE, DISSOLVED (UG/L AS MN) | 6 | 36
476097 | NORMANDY RESERVOIR - WTP INTAKE | DUCK RIVER 255.0 | 1983-10-19 | 1406 | 0 | X-SEC. LOC., HORIZ (% FROM R BANK LOOK UPSTR.) | 25 | 39
476097 | NORMANDY RESERVOIR - WTP INTAKE | DUCK RIVER 255.0 | 1983-10-19 | 1406 | 0 | TEMPERATURE, WATER (DEGREES CENTIGRADE) | 17.6 | 39
476097 | NORMANDY RESERVOIR - WTP INTAKE | DUCK RIVER 255.0 | 1983-10-19 | 1406 | 0 | SPECIFIC CONDUCTANCE,FIELD (UMHOS/CM @ 25C) | 134 | 39
476097 | NORMANDY RESERVOIR - WTP INTAKE | DUCK RIVER 255.0 | 1983-10-19 | 1406 | 0 | SAMPLING STATION LOCATION VERTICAL (METERS) | 12 | 39
476097 | NORMANDY RESERVOIR - WTP INTAKE | DUCK RIVER 255.0 | 1983-10-19 | 1406 | 0 | OXYGEN, DISSOLVED MG/L | 4.96 | 39
476097 | NORMANDY RESERVOIR - WTP INTAKE | DUCK RIVER 255.0 | 1983-10-19 | 1406 | 0 | OXYGEN, DISSOLVED, PERCENT OF SATURATION % | 52.2105 | 39
476097 | NORMANDY RESERVOIR - WTP INTAKE | DUCK RIVER 255.0 | 1983-10-19 | 1406 | 0 | PH (STANDARD UNITS) | 6.71 | 39
476097 | NORMANDY RESERVOIR - WTP INTAKE | DUCK RIVER 255.0 | 1983-10-19 | 1408 | 0 | X-SEC. LOC., HORIZ (% FROM R BANK LOOK UPSTR.) | 25 | 43
476097 | NORMANDY RESERVOIR - WTP INTAKE | DUCK RIVER 255.0 | 1983-10-19 | 1408 | 0 | TEMPERATURE, WATER (DEGREES CENTIGRADE) | 17.3 | 43
476097 | NORMANDY RESERVOIR - WTP INTAKE | DUCK RIVER 255.0 | 1983-10-19 | 1408 | 0 | SPECIFIC CONDUCTANCE,FIELD (UMHOS/CM @ 25C) | 138 | 43
476097 | NORMANDY RESERVOIR - WTP INTAKE | DUCK RIVER 255.0 | 1983-10-19 | 1408 | 0 | SAMPLING STATION LOCATION VERTICAL (METERS) | 13 | 43
476097 | NORMANDY RESERVOIR - WTP INTAKE | DUCK RIVER 255.0 | 1983-10-19 | 1408 | 0 | OXYGEN, DISSOLVED MG/L | 4.11 | 43
476097 | NORMANDY RESERVOIR - WTP INTAKE | DUCK RIVER 255.0 | 1983-10-19 | 1408 | 0 | OXYGEN, DISSOLVED, PERCENT OF SATURATION % | 42.3711 | 43
476097 | NORMANDY RESERVOIR - WTP INTAKE | DUCK RIVER 255.0 | 1983-10-19 | 1408 | 0 | PH (STANDARD UNITS) | 6.64 | 43
476097 | NORMANDY RESERVOIR - WTP INTAKE | DUCK RIVER 255.0 | 1983-10-19 | 1408 | 0 | NITROGEN, ORGANIC, TOTAL (MG/L AS N) | 1.2 | 43
476097 | NORMANDY RESERVOIR - WTP INTAKE | DUCK RIVER 255.0 | 1983-10-19 | 1408 | 0 | NITROGEN, AMMONIA, TOTAL (MG/L AS N) | 0.19 | 43
476097 | NORMANDY RESERVOIR - WTP INTAKE | DUCK RIVER 255.0 | 1983-10-19 | 1408 | 0 | AMMONIA, UNIONZED (MG/L AS N) | 0.00026879 | 43
476097 | NORMANDY RESERVOIR - WTP INTAKE | DUCK RIVER 255.0 | 1983-10-19 | 1408 | 0 | AMMONIA, UNIONIZED (CALC FR TEMP-PH-NH4) (MG/L) | 0.00032682 | 43
476097 | NORMANDY RESERVOIR - WTP INTAKE | DUCK RIVER 255.0 | 1983-10-19 | 1408 | 0 | NITRITE PLUS NITRATE, TOTAL 1 DET. (MG/L AS N) | 0.16 | 43
476097 | NORMANDY RESERVOIR - WTP INTAKE | DUCK RIVER 255.0 | 1983-10-19 | 1408 | 0 | PHOSPHORUS, TOTAL (MG/L AS P) | 0.05 | 43
476097 | NORMANDY RESERVOIR - WTP INTAKE | DUCK RIVER 255.0 | 1983-10-19 | 1408 | 0 | SULFIDE, TOTAL (MG/L AS S) | 0.01 | 43
476097 | NORMANDY RESERVOIR - WTP INTAKE | DUCK RIVER 255.0 | 1983-10-19 | 1408 | 0 | SULFATE, TOTAL (MG/L AS SO4) | 5 | 43
476097 | NORMANDY RESERVOIR - WTP INTAKE | DUCK RIVER 255.0 | 1983-10-19 | 1408 | 0 | IRON, TOTAL (UG/L AS FE) | 980 | 43
476097 | NORMANDY RESERVOIR - WTP INTAKE | DUCK RIVER 255.0 | 1983-10-19 | 1408 | 0 | IRON, DISSOLVED (UG/L AS FE) | 30 | 43
476097 | NORMANDY RESERVOIR - WTP INTAKE | DUCK RIVER 255.0 | 1983-10-19 | 1408 | 0 | MANGANESE, TOTAL (UG/L AS MN) | 360 | 43
476097 | NORMANDY RESERVOIR - WTP INTAKE | DUCK RIVER 255.0 | 1983-10-19 | 1408 | 0 | MANGANESE, DISSOLVED (UG/L AS MN) | 270 | 43
476097 | NORMANDY RESERVOIR - WTP INTAKE | DUCK RIVER 255.0 | 1983-10-19 | 1410 | 0 | X-SEC. LOC., HORIZ (% FROM R BANK LOOK UPSTR.) | 25 | 46
476097 | NORMANDY RESERVOIR - WTP INTAKE | DUCK RIVER 255.0 | 1983-10-19 | 1410 | 0 | TEMPERATURE, WATER (DEGREES CENTIGRADE) | 17.1 | 46
476097 | NORMANDY RESERVOIR - WTP INTAKE | DUCK RIVER 255.0 | 1983-10-19 | 1410 | 0 | SPECIFIC CONDUCTANCE,FIELD (UMHOS/CM @ 25C) | 140 | 46
476097 | NORMANDY RESERVOIR - WTP INTAKE | DUCK RIVER 255.0 | 1983-10-19 | 1410 | 0 | SAMPLING STATION LOCATION VERTICAL (METERS) | 14 | 46
476097 | NORMANDY RESERVOIR - WTP INTAKE | DUCK RIVER 255.0 | 1983-10-19 | 1410 | 0 | OXYGEN, DISSOLVED MG/L | 2.24 | 46
476097 | NORMANDY RESERVOIR - WTP INTAKE | DUCK RIVER 255.0 | 1983-10-19 | 1410 | 0 | OXYGEN, DISSOLVED, PERCENT OF SATURATION % | 23.0928 | 46
476097 | NORMANDY RESERVOIR - WTP INTAKE | DUCK RIVER 255.0 | 1983-10-19 | 1410 | 0 | PH (STANDARD UNITS) | 6.63 | 46
476097 | NORMANDY RESERVOIR - WTP INTAKE | DUCK RIVER 255.0 | 1983-10-19 | 1410 | 0 | NITROGEN, ORGANIC, TOTAL (MG/L AS N) | 0.61 | 46
476097 | NORMANDY RESERVOIR - WTP INTAKE | DUCK RIVER 255.0 | 1983-10-19 | 1410 | 0 | NITROGEN, AMMONIA, TOTAL (MG/L AS N) | 0.28 | 46
476097 | NORMANDY RESERVOIR - WTP INTAKE | DUCK RIVER 255.0 | 1983-10-19 | 1410 | 0 | AMMONIA, UNIONZED (MG/L AS N) | 0.00038139 | 46
476097 | NORMANDY RESERVOIR - WTP INTAKE | DUCK RIVER 255.0 | 1983-10-19 | 1410 | 0 | AMMONIA, UNIONIZED (CALC FR TEMP-PH-NH4) (MG/L) | 0.00046373 | 46
476097 | NORMANDY RESERVOIR - WTP INTAKE | DUCK RIVER 255.0 | 1983-10-19 | 1410 | 0 | NITRITE PLUS NITRATE, TOTAL 1 DET. (MG/L AS N) | 0.17 | 46
476097 | NORMANDY RESERVOIR - WTP INTAKE | DUCK RIVER 255.0 | 1983-10-19 | 1410 | 0 | PHOSPHORUS, TOTAL (MG/L AS P) | 0.05 | 46
476097 | NORMANDY RESERVOIR - WTP INTAKE | DUCK RIVER 255.0 | 1983-10-19 | 1410 | 0 | SULFIDE, TOTAL (MG/L AS S) | 0.01 | 46
476097 | NORMANDY RESERVOIR - WTP INTAKE | DUCK RIVER 255.0 | 1983-10-19 | 1410 | 0 | SULFATE, TOTAL (MG/L AS SO4) | 4 | 46
476097 | NORMANDY RESERVOIR - WTP INTAKE | DUCK RIVER 255.0 | 1983-10-19 | 1410 | 0 | IRON, TOTAL (UG/L AS FE) | 2200 | 46
476097 | NORMANDY RESERVOIR - WTP INTAKE | DUCK RIVER 255.0 | 1983-10-19 | 1410 | 0 | IRON, DISSOLVED (UG/L AS FE) | 70 | 46
476097 | NORMANDY RESERVOIR - WTP INTAKE | DUCK RIVER 255.0 | 1983-10-19 | 1410 | 0 | MANGANESE, TOTAL (UG/L AS MN) | 840 | 46
476097 | NORMANDY RESERVOIR - WTP INTAKE | DUCK RIVER 255.0 | 1983-10-19 | 1410 | 0 | MANGANESE, DISSOLVED (UG/L AS MN) | 510 | 46
476097 | NORMANDY RESERVOIR - WTP INTAKE | DUCK RIVER 255.0 | 1983-10-19 | 1412 | 0 | X-SEC. LOC., HORIZ (% FROM R BANK LOOK UPSTR.) | 25 | 49
476097 | NORMANDY RESERVOIR - WTP INTAKE | DUCK RIVER 255.0 | 1983-10-19 | 1412 | 0 | TEMPERATURE, WATER (DEGREES CENTIGRADE) | 17 | 49
476097 | NORMANDY RESERVOIR - WTP INTAKE | DUCK RIVER 255.0 | 1983-10-19 | 1412 | 0 | TURBIDITY,HACH TURBIDIMETER (FORMAZIN TURB UNIT) | 130 | 49
476097 | NORMANDY RESERVOIR - WTP INTAKE | DUCK RIVER 255.0 | 1983-10-19 | 1412 | 0 | SPECIFIC CONDUCTANCE,FIELD (UMHOS/CM @ 25C) | 144 | 49
476097 | NORMANDY RESERVOIR - WTP INTAKE | DUCK RIVER 255.0 | 1983-10-19 | 1412 | 0 | SAMPLING STATION LOCATION VERTICAL (METERS) | 15 | 49
476097 | NORMANDY RESERVOIR - WTP INTAKE | DUCK RIVER 255.0 | 1983-10-19 | 1412 | 0 | OXYGEN, DISSOLVED MG/L | 0.32 | 49
476097 | NORMANDY RESERVOIR - WTP INTAKE | DUCK RIVER 255.0 | 1983-10-19 | 1412 | 0 | OXYGEN, DISSOLVED, PERCENT OF SATURATION % | 3.299 | 49
476097 | NORMANDY RESERVOIR - WTP INTAKE | DUCK RIVER 255.0 | 1983-10-19 | 1412 | 0 | PH (STANDARD UNITS) | 6.57 | 49
476097 | NORMANDY RESERVOIR - WTP INTAKE | DUCK RIVER 255.0 | 1983-10-19 | 1412 | 0 | ALKALINITY, PHENOLPHTHALEIN (MG/L) | 0 | 49
476097 | NORMANDY RESERVOIR - WTP INTAKE | DUCK RIVER 255.0 | 1983-10-19 | 1412 | 0 | ALKALINITY TOATL FIELD, (MG/L AS CACO3) | 58 | 49
476097 | NORMANDY RESERVOIR - WTP INTAKE | DUCK RIVER 255.0 | 1983-10-19 | 1412 | 0 | RESIDUE, TOTAL NONFILTRABLE (MG/L) | 120 | 49
476097 | NORMANDY RESERVOIR - WTP INTAKE | DUCK RIVER 255.0 | 1983-10-19 | 1412 | 0 | RESIDUE, VOLATILE NONFILTRABLE (MG/L) | 15 | 49
476097 | NORMANDY RESERVOIR - WTP INTAKE | DUCK RIVER 255.0 | 1983-10-19 | 1412 | 0 | NITROGEN, ORGANIC, TOTAL (MG/L AS N) | 0.97 | 49
476097 | NORMANDY RESERVOIR - WTP INTAKE | DUCK RIVER 255.0 | 1983-10-19 | 1412 | 0 | NITROGEN, ORGANIC, DISSOLVED (MG/L AS N) | 0.61 | 49
476097 | NORMANDY RESERVOIR - WTP INTAKE | DUCK RIVER 255.0 | 1983-10-19 | 1412 | 0 | NITROGEN, AMMONIA, TOTAL (MG/L AS N) | 0.57 | 49
476097 | NORMANDY RESERVOIR - WTP INTAKE | DUCK RIVER 255.0 | 1983-10-19 | 1412 | 0 | AMMONIA, UNIONZED (MG/L AS N) | 0.0006713 | 49
476097 | NORMANDY RESERVOIR - WTP INTAKE | DUCK RIVER 255.0 | 1983-10-19 | 1412 | 0 | AMMONIA, UNIONIZED (CALC FR TEMP-PH-NH4) (MG/L) | 0.00081623 | 49
476097 | NORMANDY RESERVOIR - WTP INTAKE | DUCK RIVER 255.0 | 1983-10-19 | 1412 | 0 | NITRITE PLUS NITRATE, TOTAL 1 DET. (MG/L AS N) | 0.13 | 49
476097 | NORMANDY RESERVOIR - WTP INTAKE | DUCK RIVER 255.0 | 1983-10-19 | 1412 | 0 | PHOSPHORUS, TOTAL (MG/L AS P) | 0.25 | 49
476097 | NORMANDY RESERVOIR - WTP INTAKE | DUCK RIVER 255.0 | 1983-10-19 | 1412 | 0 | PHOSPHORUS, DISSOLVED (MG/L AS P) | 0.01 | 49
476097 | NORMANDY RESERVOIR - WTP INTAKE | DUCK RIVER 255.0 | 1983-10-19 | 1412 | 0 | CARBON, TOTAL ORGANIC (MG/L AS C) | 4.5 | 49
476097 | NORMANDY RESERVOIR - WTP INTAKE | DUCK RIVER 255.0 | 1983-10-19 | 1412 | 0 | CARBON, DISSOLVED ORGANIC (MG/L AS C) | 4.1 | 49
476097 | NORMANDY RESERVOIR - WTP INTAKE | DUCK RIVER 255.0 | 1983-10-19 | 1412 | 0 | SULFIDE, TOTAL (MG/L AS S) | 0.08 | 49
476097 | NORMANDY RESERVOIR - WTP INTAKE | DUCK RIVER 255.0 | 1983-10-19 | 1412 | 0 | SULFATE, TOTAL (MG/L AS SO4) | 4 | 49
476097 | NORMANDY RESERVOIR - WTP INTAKE | DUCK RIVER 255.0 | 1983-10-19 | 1412 | 0 | IRON, TOTAL (UG/L AS FE) | 4900 | 49
476097 | NORMANDY RESERVOIR - WTP INTAKE | DUCK RIVER 255.0 | 1983-10-19 | 1412 | 0 | IRON, DISSOLVED (UG/L AS FE) | 50 | 49
476097 | NORMANDY RESERVOIR - WTP INTAKE | DUCK RIVER 255.0 | 1983-10-19 | 1412 | 0 | MANGANESE, TOTAL (UG/L AS MN) | 1400 | 49
476097 | NORMANDY RESERVOIR - WTP INTAKE | DUCK RIVER 255.0 | 1983-10-19 | 1412 | 0 | MANGANESE, DISSOLVED (UG/L AS MN) | 510 | 49
476097 | NORMANDY RESERVOIR - WTP INTAKE | DUCK RIVER 255.0 | 1983-10-19 | 1412 | 0 | CHLOROPHYLL-A UG/L SPECTROPHOTOMETRIC ACID. METH. | 4.27 | 49
476097 | NORMANDY RESERVOIR - WTP INTAKE | DUCK RIVER 255.0 | 1983-10-19 | 1412 | 0 | CHLOROPHYLL-B UG/L TRICHROMATIC UNCORRECTED | 1.95 | 49
476097 | NORMANDY RESERVOIR - WTP INTAKE | DUCK RIVER 255.0 | 1983-10-19 | 1412 | 0 | CHLOROPHYLL-C UG/L TRICHROMATIC UNCORRECTED | 1.9 | 49
476097 | NORMANDY RESERVOIR - WTP INTAKE | DUCK RIVER 255.0 | 1983-10-19 | 1412 | 0 | PHEOPHYTIN-A UG/L SPECTROPHOTOMETRIC ACID. METH. | 8.44 | 49
476097 | NORMANDY RESERVOIR - WTP INTAKE | DUCK RIVER 255.0 | 1983-10-19 | 1412 | 0 | RESIDUE,TOTAL FILTRABLE (DRIED AT 180C),MG/L | 70 | 49
476097 | NORMANDY RESERVOIR - WTP INTAKE | DUCK RIVER 255.0 | 1983-10-19 | 1414 | 0 | X-SEC. LOC., HORIZ (% FROM R BANK LOOK UPSTR.) | 25 | 52
476097 | NORMANDY RESERVOIR - WTP INTAKE | DUCK RIVER 255.0 | 1983-10-19 | 1414 | 0 | TEMPERATURE, WATER (DEGREES CENTIGRADE) | 17 | 52
476097 | NORMANDY RESERVOIR - WTP INTAKE | DUCK RIVER 255.0 | 1983-10-19 | 1414 | 0 | SPECIFIC CONDUCTANCE,FIELD (UMHOS/CM @ 25C) | 149 | 52
476097 | NORMANDY RESERVOIR - WTP INTAKE | DUCK RIVER 255.0 | 1983-10-19 | 1414 | 0 | SAMPLING STATION LOCATION VERTICAL (METERS) | 16 | 52
476097 | NORMANDY RESERVOIR - WTP INTAKE | DUCK RIVER 255.0 | 1983-10-19 | 1414 | 0 | OXYGEN, DISSOLVED MG/L | 0.45 | 52
476097 | NORMANDY RESERVOIR - WTP INTAKE | DUCK RIVER 255.0 | 1983-10-19 | 1414 | 0 | OXYGEN, DISSOLVED, PERCENT OF SATURATION % | 4.6392 | 52
476097 | NORMANDY RESERVOIR - WTP INTAKE | DUCK RIVER 255.0 | 1983-10-19 | 1414 | 0 | PH (STANDARD UNITS) | 6.56 | 52
476097 | NORMANDY RESERVOIR - WTP INTAKE | DUCK RIVER 255.0 | 1983-10-20 | 1005 | 0 | X-SEC. LOC., HORIZ (% FROM R BANK LOOK UPSTR.) | 10 | 3
476097 | NORMANDY RESERVOIR - WTP INTAKE | DUCK RIVER 255.0 | 1983-10-20 | 1005 | 0 | TEMPERATURE, WATER (DEGREES CENTIGRADE) | 20.4 | 3
476097 | NORMANDY RESERVOIR - WTP INTAKE | DUCK RIVER 255.0 | 1983-10-20 | 1005 | 0 | SPECIFIC CONDUCTANCE,FIELD (UMHOS/CM @ 25C) | 112 | 3
476097 | NORMANDY RESERVOIR - WTP INTAKE | DUCK RIVER 255.0 | 1983-10-20 | 1005 | 0 | SAMPLING STATION LOCATION VERTICAL (METERS) | 1 | 3
476097 | NORMANDY RESERVOIR - WTP INTAKE | DUCK RIVER 255.0 | 1983-10-20 | 1005 | 0 | OXYGEN, DISSOLVED MG/L | 8.59 | 3
476097 | NORMANDY RESERVOIR - WTP INTAKE | DUCK RIVER 255.0 | 1983-10-20 | 1005 | 0 | OXYGEN, DISSOLVED, PERCENT OF SATURATION % | 93.3695 | 3
476097 | NORMANDY RESERVOIR - WTP INTAKE | DUCK RIVER 255.0 | 1983-10-20 | 1005 | 0 | PH (STANDARD UNITS) | 7.92 | 3
476097 | NORMANDY RESERVOIR - WTP INTAKE | DUCK RIVER 255.0 | 1983-10-20 | 1006 | 0 | X-SEC. LOC., HORIZ (% FROM R BANK LOOK UPSTR.) | 10 | 7
476097 | NORMANDY RESERVOIR - WTP INTAKE | DUCK RIVER 255.0 | 1983-10-20 | 1006 | 0 | TEMPERATURE, WATER (DEGREES CENTIGRADE) | 20.4 | 7
476097 | NORMANDY RESERVOIR - WTP INTAKE | DUCK RIVER 255.0 | 1983-10-20 | 1006 | 0 | SPECIFIC CONDUCTANCE,FIELD (UMHOS/CM @ 25C) | 111 | 7
476097 | NORMANDY RESERVOIR - WTP INTAKE | DUCK RIVER 255.0 | 1983-10-20 | 1006 | 0 | SAMPLING STATION LOCATION VERTICAL (METERS) | 2 | 7
476097 | NORMANDY RESERVOIR - WTP INTAKE | DUCK RIVER 255.0 | 1983-10-20 | 1006 | 0 | OXYGEN, DISSOLVED MG/L | 8.56 | 7
476097 | NORMANDY RESERVOIR - WTP INTAKE | DUCK RIVER 255.0 | 1983-10-20 | 1006 | 0 | OXYGEN, DISSOLVED, PERCENT OF SATURATION % | 93.0434 | 7
476097 | NORMANDY RESERVOIR - WTP INTAKE | DUCK RIVER 255.0 | 1983-10-20 | 1006 | 0 | PH (STANDARD UNITS) | 7.88 | 7
476097 | NORMANDY RESERVOIR - WTP INTAKE | DUCK RIVER 255.0 | 1983-10-20 | 1007 | 0 | X-SEC. LOC., HORIZ (% FROM R BANK LOOK UPSTR.) | 10 | 10
476097 | NORMANDY RESERVOIR - WTP INTAKE | DUCK RIVER 255.0 | 1983-10-20 | 1007 | 0 | TEMPERATURE, WATER (DEGREES CENTIGRADE) | 20 | 10
476097 | NORMANDY RESERVOIR - WTP INTAKE | DUCK RIVER 255.0 | 1983-10-20 | 1007 | 0 | SPECIFIC CONDUCTANCE,FIELD (UMHOS/CM @ 25C) | 111 | 10
476097 | NORMANDY RESERVOIR - WTP INTAKE | DUCK RIVER 255.0 | 1983-10-20 | 1007 | 0 | SAMPLING STATION LOCATION VERTICAL (METERS) | 3 | 10
476097 | NORMANDY RESERVOIR - WTP INTAKE | DUCK RIVER 255.0 | 1983-10-20 | 1007 | 0 | OXYGEN, DISSOLVED MG/L | 5.81 | 10
476097 | NORMANDY RESERVOIR - WTP INTAKE | DUCK RIVER 255.0 | 1983-10-20 | 1007 | 0 | OXYGEN, DISSOLVED, PERCENT OF SATURATION % | 63.1521 | 10
476097 | NORMANDY RESERVOIR - WTP INTAKE | DUCK RIVER 255.0 | 1983-10-20 | 1007 | 0 | PH (STANDARD UNITS) | 7.01 | 10
476097 | NORMANDY RESERVOIR - WTP INTAKE | DUCK RIVER 255.0 | 1983-10-20 | 1007 | 0 | IRON, TOTAL (UG/L AS FE) | 60 | 10
476097 | NORMANDY RESERVOIR - WTP INTAKE | DUCK RIVER 255.0 | 1983-10-20 | 1007 | 0 | IRON, DISSOLVED (UG/L AS FE) | 20 | 10
476097 | NORMANDY RESERVOIR - WTP INTAKE | DUCK RIVER 255.0 | 1983-10-20 | 1007 | 0 | MANGANESE, TOTAL (UG/L AS MN) | 40 | 10
476097 | NORMANDY RESERVOIR - WTP INTAKE | DUCK RIVER 255.0 | 1983-10-20 | 1007 | 0 | MANGANESE, DISSOLVED (UG/L AS MN) | 5 | 10
476097 | NORMANDY RESERVOIR - WTP INTAKE | DUCK RIVER 255.0 | 1983-10-20 | 1008 | 0 | X-SEC. LOC., HORIZ (% FROM R BANK LOOK UPSTR.) | 10 | 13
476097 | NORMANDY RESERVOIR - WTP INTAKE | DUCK RIVER 255.0 | 1983-10-20 | 1008 | 0 | TEMPERATURE, WATER (DEGREES CENTIGRADE) | 19.9 | 13
476097 | NORMANDY RESERVOIR - WTP INTAKE | DUCK RIVER 255.0 | 1983-10-20 | 1008 | 0 | SPECIFIC CONDUCTANCE,FIELD (UMHOS/CM @ 25C) | 112 | 13
476097 | NORMANDY RESERVOIR - WTP INTAKE | DUCK RIVER 255.0 | 1983-10-20 | 1008 | 0 | SAMPLING STATION LOCATION VERTICAL (METERS) | 4 | 13
476097 | NORMANDY RESERVOIR - WTP INTAKE | DUCK RIVER 255.0 | 1983-10-20 | 1008 | 0 | OXYGEN, DISSOLVED MG/L | 4.59 | 13
476097 | NORMANDY RESERVOIR - WTP INTAKE | DUCK RIVER 255.0 | 1983-10-20 | 1008 | 0 | OXYGEN, DISSOLVED, PERCENT OF SATURATION % | 49.8913 | 13
476097 | NORMANDY RESERVOIR - WTP INTAKE | DUCK RIVER 255.0 | 1983-10-20 | 1008 | 0 | PH (STANDARD UNITS) | 6.82 | 13
476097 | NORMANDY RESERVOIR - WTP INTAKE | DUCK RIVER 255.0 | 1983-10-20 | 1009 | 0 | X-SEC. LOC., HORIZ (% FROM R BANK LOOK UPSTR.) | 10 | 16
476097 | NORMANDY RESERVOIR - WTP INTAKE | DUCK RIVER 255.0 | 1983-10-20 | 1009 | 0 | TEMPERATURE, WATER (DEGREES CENTIGRADE) | 19.8 | 16
476097 | NORMANDY RESERVOIR - WTP INTAKE | DUCK RIVER 255.0 | 1983-10-20 | 1009 | 0 | SPECIFIC CONDUCTANCE,FIELD (UMHOS/CM @ 25C) | 112 | 16
476097 | NORMANDY RESERVOIR - WTP INTAKE | DUCK RIVER 255.0 | 1983-10-20 | 1009 | 0 | SAMPLING STATION LOCATION VERTICAL (METERS) | 5 | 16
476097 | NORMANDY RESERVOIR - WTP INTAKE | DUCK RIVER 255.0 | 1983-10-20 | 1009 | 0 | OXYGEN, DISSOLVED MG/L | 4.3 | 16
476097 | NORMANDY RESERVOIR - WTP INTAKE | DUCK RIVER 255.0 | 1983-10-20 | 1009 | 0 | OXYGEN, DISSOLVED, PERCENT OF SATURATION % | 46.7391 | 16
476097 | NORMANDY RESERVOIR - WTP INTAKE | DUCK RIVER 255.0 | 1983-10-20 | 1009 | 0 | PH (STANDARD UNITS) | 6.73 | 16
476097 | NORMANDY RESERVOIR - WTP INTAKE | DUCK RIVER 255.0 | 1983-10-20 | 1009 | 0 | IRON, TOTAL (UG/L AS FE) | 70 | 16
476097 | NORMANDY RESERVOIR - WTP INTAKE | DUCK RIVER 255.0 | 1983-10-20 | 1009 | 0 | IRON, DISSOLVED (UG/L AS FE) | 10 | 16
476097 | NORMANDY RESERVOIR - WTP INTAKE | DUCK RIVER 255.0 | 1983-10-20 | 1009 | 0 | MANGANESE, TOTAL (UG/L AS MN) | 47 | 16
476097 | NORMANDY RESERVOIR - WTP INTAKE | DUCK RIVER 255.0 | 1983-10-20 | 1009 | 0 | MANGANESE, DISSOLVED (UG/L AS MN) | 5 | 16
476097 | NORMANDY RESERVOIR - WTP INTAKE | DUCK RIVER 255.0 | 1983-10-20 | 1010 | 0 | X-SEC. LOC., HORIZ (% FROM R BANK LOOK UPSTR.) | 10 | 20
476097 | NORMANDY RESERVOIR - WTP INTAKE | DUCK RIVER 255.0 | 1983-10-20 | 1010 | 0 | TEMPERATURE, WATER (DEGREES CENTIGRADE) | 19.7 | 20
476097 | NORMANDY RESERVOIR - WTP INTAKE | DUCK RIVER 255.0 | 1983-10-20 | 1010 | 0 | SPECIFIC CONDUCTANCE,FIELD (UMHOS/CM @ 25C) | 113 | 20
476097 | NORMANDY RESERVOIR - WTP INTAKE | DUCK RIVER 255.0 | 1983-10-20 | 1010 | 0 | SAMPLING STATION LOCATION VERTICAL (METERS) | 6 | 20
476097 | NORMANDY RESERVOIR - WTP INTAKE | DUCK RIVER 255.0 | 1983-10-20 | 1010 | 0 | OXYGEN, DISSOLVED MG/L | 4.05 | 20
476097 | NORMANDY RESERVOIR - WTP INTAKE | DUCK RIVER 255.0 | 1983-10-20 | 1010 | 0 | OXYGEN, DISSOLVED, PERCENT OF SATURATION % | 44.0217 | 20
476097 | NORMANDY RESERVOIR - WTP INTAKE | DUCK RIVER 255.0 | 1983-10-20 | 1010 | 0 | PH (STANDARD UNITS) | 6.69 | 20
476097 | NORMANDY RESERVOIR - WTP INTAKE | DUCK RIVER 255.0 | 1983-10-20 | 1011 | 0 | X-SEC. LOC., HORIZ (% FROM R BANK LOOK UPSTR.) | 10 | 23
476097 | NORMANDY RESERVOIR - WTP INTAKE | DUCK RIVER 255.0 | 1983-10-20 | 1011 | 0 | TEMPERATURE, WATER (DEGREES CENTIGRADE) | 19.7 | 23
476097 | NORMANDY RESERVOIR - WTP INTAKE | DUCK RIVER 255.0 | 1983-10-20 | 1011 | 0 | SPECIFIC CONDUCTANCE,FIELD (UMHOS/CM @ 25C) | 114 | 23
476097 | NORMANDY RESERVOIR - WTP INTAKE | DUCK RIVER 255.0 | 1983-10-20 | 1011 | 0 | SAMPLING STATION LOCATION VERTICAL (METERS) | 7 | 23
476097 | NORMANDY RESERVOIR - WTP INTAKE | DUCK RIVER 255.0 | 1983-10-20 | 1011 | 0 | OXYGEN, DISSOLVED MG/L | 3.96 | 23
476097 | NORMANDY RESERVOIR - WTP INTAKE | DUCK RIVER 255.0 | 1983-10-20 | 1011 | 0 | OXYGEN, DISSOLVED, PERCENT OF SATURATION % | 43.0434 | 23
476097 | NORMANDY RESERVOIR - WTP INTAKE | DUCK RIVER 255.0 | 1983-10-20 | 1011 | 0 | PH (STANDARD UNITS) | 6.64 | 23
476097 | NORMANDY RESERVOIR - WTP INTAKE | DUCK RIVER 255.0 | 1983-10-20 | 1011 | 0 | IRON, TOTAL (UG/L AS FE) | 90 | 23
476097 | NORMANDY RESERVOIR - WTP INTAKE | DUCK RIVER 255.0 | 1983-10-20 | 1011 | 0 | IRON, DISSOLVED (UG/L AS FE) | 20 | 23
476097 | NORMANDY RESERVOIR - WTP INTAKE | DUCK RIVER 255.0 | 1983-10-20 | 1011 | 0 | MANGANESE, TOTAL (UG/L AS MN) | 61 | 23
476097 | NORMANDY RESERVOIR - WTP INTAKE | DUCK RIVER 255.0 | 1983-10-20 | 1011 | 0 | MANGANESE, DISSOLVED (UG/L AS MN) | 5 | 23
476097 | NORMANDY RESERVOIR - WTP INTAKE | DUCK RIVER 255.0 | 1983-10-20 | 1013 | 0 | X-SEC. LOC., HORIZ (% FROM R BANK LOOK UPSTR.) | 10 | 26
476097 | NORMANDY RESERVOIR - WTP INTAKE | DUCK RIVER 255.0 | 1983-10-20 | 1013 | 0 | TEMPERATURE, WATER (DEGREES CENTIGRADE) | 19.7 | 26
476097 | NORMANDY RESERVOIR - WTP INTAKE | DUCK RIVER 255.0 | 1983-10-20 | 1013 | 0 | SPECIFIC CONDUCTANCE,FIELD (UMHOS/CM @ 25C) | 116 | 26
476097 | NORMANDY RESERVOIR - WTP INTAKE | DUCK RIVER 255.0 | 1983-10-20 | 1013 | 0 | SAMPLING STATION LOCATION VERTICAL (METERS) | 8 | 26
476097 | NORMANDY RESERVOIR - WTP INTAKE | DUCK RIVER 255.0 | 1983-10-20 | 1013 | 0 | OXYGEN, DISSOLVED MG/L | 3.89 | 26
476097 | NORMANDY RESERVOIR - WTP INTAKE | DUCK RIVER 255.0 | 1983-10-20 | 1013 | 0 | OXYGEN, DISSOLVED, PERCENT OF SATURATION % | 42.2826 | 26
476097 | NORMANDY RESERVOIR - WTP INTAKE | DUCK RIVER 255.0 | 1983-10-20 | 1013 | 0 | PH (STANDARD UNITS) | 6.64 | 26
476097 | NORMANDY RESERVOIR - WTP INTAKE | DUCK RIVER 255.0 | 1983-10-20 | 1014 | 0 | X-SEC. LOC., HORIZ (% FROM R BANK LOOK UPSTR.) | 10 | 30
476097 | NORMANDY RESERVOIR - WTP INTAKE | DUCK RIVER 255.0 | 1983-10-20 | 1014 | 0 | TEMPERATURE, WATER (DEGREES CENTIGRADE) | 19.6 | 30
476097 | NORMANDY RESERVOIR - WTP INTAKE | DUCK RIVER 255.0 | 1983-10-20 | 1014 | 0 | SPECIFIC CONDUCTANCE,FIELD (UMHOS/CM @ 25C) | 118 | 30
476097 | NORMANDY RESERVOIR - WTP INTAKE | DUCK RIVER 255.0 | 1983-10-20 | 1014 | 0 | SAMPLING STATION LOCATION VERTICAL (METERS) | 9 | 30
476097 | NORMANDY RESERVOIR - WTP INTAKE | DUCK RIVER 255.0 | 1983-10-20 | 1014 | 0 | OXYGEN, DISSOLVED MG/L | 4.25 | 30
476097 | NORMANDY RESERVOIR - WTP INTAKE | DUCK RIVER 255.0 | 1983-10-20 | 1014 | 0 | OXYGEN, DISSOLVED, PERCENT OF SATURATION % | 46.1956 | 30
476097 | NORMANDY RESERVOIR - WTP INTAKE | DUCK RIVER 255.0 | 1983-10-20 | 1014 | 0 | PH (STANDARD UNITS) | 6.64 | 30
476097 | NORMANDY RESERVOIR - WTP INTAKE | DUCK RIVER 255.0 | 1983-10-20 | 1014 | 0 | IRON, TOTAL (UG/L AS FE) | 190 | 30
476097 | NORMANDY RESERVOIR - WTP INTAKE | DUCK RIVER 255.0 | 1983-10-20 | 1014 | 0 | IRON, DISSOLVED (UG/L AS FE) | 20 | 30
476097 | NORMANDY RESERVOIR - WTP INTAKE | DUCK RIVER 255.0 | 1983-10-20 | 1014 | 0 | MANGANESE, TOTAL (UG/L AS MN) | 75 | 30
476097 | NORMANDY RESERVOIR - WTP INTAKE | DUCK RIVER 255.0 | 1983-10-20 | 1014 | 0 | MANGANESE, DISSOLVED (UG/L AS MN) | 18 | 30
476097 | NORMANDY RESERVOIR - WTP INTAKE | DUCK RIVER 255.0 | 1983-10-20 | 1015 | 0 | X-SEC. LOC., HORIZ (% FROM R BANK LOOK UPSTR.) | 10 | 33
476097 | NORMANDY RESERVOIR - WTP INTAKE | DUCK RIVER 255.0 | 1983-10-20 | 1015 | 0 | TEMPERATURE, WATER (DEGREES CENTIGRADE) | 19.4 | 33
476097 | NORMANDY RESERVOIR - WTP INTAKE | DUCK RIVER 255.0 | 1983-10-20 | 1015 | 0 | SPECIFIC CONDUCTANCE,FIELD (UMHOS/CM @ 25C) | 121 | 33
476097 | NORMANDY RESERVOIR - WTP INTAKE | DUCK RIVER 255.0 | 1983-10-20 | 1015 | 0 | SAMPLING STATION LOCATION VERTICAL (METERS) | 10 | 33
476097 | NORMANDY RESERVOIR - WTP INTAKE | DUCK RIVER 255.0 | 1983-10-20 | 1015 | 0 | OXYGEN, DISSOLVED MG/L | 4.07 | 33
476097 | NORMANDY RESERVOIR - WTP INTAKE | DUCK RIVER 255.0 | 1983-10-20 | 1015 | 0 | OXYGEN, DISSOLVED, PERCENT OF SATURATION % | 43.2978 | 33
476097 | NORMANDY RESERVOIR - WTP INTAKE | DUCK RIVER 255.0 | 1983-10-20 | 1015 | 0 | PH (STANDARD UNITS) | 6.64 | 33
476097 | NORMANDY RESERVOIR - WTP INTAKE | DUCK RIVER 255.0 | 1983-10-20 | 1016 | 0 | X-SEC. LOC., HORIZ (% FROM R BANK LOOK UPSTR.) | 10 | 36
476097 | NORMANDY RESERVOIR - WTP INTAKE | DUCK RIVER 255.0 | 1983-10-20 | 1016 | 0 | TEMPERATURE, WATER (DEGREES CENTIGRADE) | 19.2 | 36
476097 | NORMANDY RESERVOIR - WTP INTAKE | DUCK RIVER 255.0 | 1983-10-20 | 1016 | 0 | SPECIFIC CONDUCTANCE,FIELD (UMHOS/CM @ 25C) | 124 | 36
476097 | NORMANDY RESERVOIR - WTP INTAKE | DUCK RIVER 255.0 | 1983-10-20 | 1016 | 0 | SAMPLING STATION LOCATION VERTICAL (METERS) | 11 | 36
476097 | NORMANDY RESERVOIR - WTP INTAKE | DUCK RIVER 255.0 | 1983-10-20 | 1016 | 0 | OXYGEN, DISSOLVED MG/L | 3.67 | 36
476097 | NORMANDY RESERVOIR - WTP INTAKE | DUCK RIVER 255.0 | 1983-10-20 | 1016 | 0 | OXYGEN, DISSOLVED, PERCENT OF SATURATION % | 39.0425 | 36
476097 | NORMANDY RESERVOIR - WTP INTAKE | DUCK RIVER 255.0 | 1983-10-20 | 1016 | 0 | PH (STANDARD UNITS) | 6.59 | 36
476097 | NORMANDY RESERVOIR - WTP INTAKE | DUCK RIVER 255.0 | 1983-10-20 | 1016 | 0 | IRON, TOTAL (UG/L AS FE) | 190 | 36
476097 | NORMANDY RESERVOIR - WTP INTAKE | DUCK RIVER 255.0 | 1983-10-20 | 1016 | 0 | IRON, DISSOLVED (UG/L AS FE) | 10 | 36
476097 | NORMANDY RESERVOIR - WTP INTAKE | DUCK RIVER 255.0 | 1983-10-20 | 1016 | 0 | MANGANESE, TOTAL (UG/L AS MN) | 74 | 36
476097 | NORMANDY RESERVOIR - WTP INTAKE | DUCK RIVER 255.0 | 1983-10-20 | 1016 | 0 | MANGANESE, DISSOLVED (UG/L AS MN) | 5 | 36
476097 | NORMANDY RESERVOIR - WTP INTAKE | DUCK RIVER 255.0 | 1983-10-20 | 1017 | 0 | X-SEC. LOC., HORIZ (% FROM R BANK LOOK UPSTR.) | 10 | 39
476097 | NORMANDY RESERVOIR - WTP INTAKE | DUCK RIVER 255.0 | 1983-10-20 | 1017 | 0 | TEMPERATURE, WATER (DEGREES CENTIGRADE) | 18.6 | 39
476097 | NORMANDY RESERVOIR - WTP INTAKE | DUCK RIVER 255.0 | 1983-10-20 | 1017 | 0 | SPECIFIC CONDUCTANCE,FIELD (UMHOS/CM @ 25C) | 130 | 39
476097 | NORMANDY RESERVOIR - WTP INTAKE | DUCK RIVER 255.0 | 1983-10-20 | 1017 | 0 | SAMPLING STATION LOCATION VERTICAL (METERS) | 12 | 39
476097 | NORMANDY RESERVOIR - WTP INTAKE | DUCK RIVER 255.0 | 1983-10-20 | 1017 | 0 | OXYGEN, DISSOLVED MG/L | 3.74 | 39
476097 | NORMANDY RESERVOIR - WTP INTAKE | DUCK RIVER 255.0 | 1983-10-20 | 1017 | 0 | OXYGEN, DISSOLVED, PERCENT OF SATURATION % | 39.7872 | 39
476097 | NORMANDY RESERVOIR - WTP INTAKE | DUCK RIVER 255.0 | 1983-10-20 | 1017 | 0 | PH (STANDARD UNITS) | 6.59 | 39
476097 | NORMANDY RESERVOIR - WTP INTAKE | DUCK RIVER 255.0 | 1983-10-20 | 1018 | 0 | X-SEC. LOC., HORIZ (% FROM R BANK LOOK UPSTR.) | 10 | 43
476097 | NORMANDY RESERVOIR - WTP INTAKE | DUCK RIVER 255.0 | 1983-10-20 | 1018 | 0 | TEMPERATURE, WATER (DEGREES CENTIGRADE) | 17.8 | 43
476097 | NORMANDY RESERVOIR - WTP INTAKE | DUCK RIVER 255.0 | 1983-10-20 | 1018 | 0 | SPECIFIC CONDUCTANCE,FIELD (UMHOS/CM @ 25C) | 136 | 43
476097 | NORMANDY RESERVOIR - WTP INTAKE | DUCK RIVER 255.0 | 1983-10-20 | 1018 | 0 | SAMPLING STATION LOCATION VERTICAL (METERS) | 13 | 43
476097 | NORMANDY RESERVOIR - WTP INTAKE | DUCK RIVER 255.0 | 1983-10-20 | 1018 | 0 | OXYGEN, DISSOLVED MG/L | 2.48 | 43
476097 | NORMANDY RESERVOIR - WTP INTAKE | DUCK RIVER 255.0 | 1983-10-20 | 1018 | 0 | OXYGEN, DISSOLVED, PERCENT OF SATURATION % | 26.1053 | 43
476097 | NORMANDY RESERVOIR - WTP INTAKE | DUCK RIVER 255.0 | 1983-10-20 | 1018 | 0 | PH (STANDARD UNITS) | 6.49 | 43
476097 | NORMANDY RESERVOIR - WTP INTAKE | DUCK RIVER 255.0 | 1983-10-20 | 1018 | 0 | IRON, TOTAL (UG/L AS FE) | 450 | 43
476097 | NORMANDY RESERVOIR - WTP INTAKE | DUCK RIVER 255.0 | 1983-10-20 | 1018 | 0 | IRON, DISSOLVED (UG/L AS FE) | 20 | 43
476097 | NORMANDY RESERVOIR - WTP INTAKE | DUCK RIVER 255.0 | 1983-10-20 | 1018 | 0 | MANGANESE, TOTAL (UG/L AS MN) | 160 | 43
476097 | NORMANDY RESERVOIR - WTP INTAKE | DUCK RIVER 255.0 | 1983-10-20 | 1018 | 0 | MANGANESE, DISSOLVED (UG/L AS MN) | 32 | 43
476097 | NORMANDY RESERVOIR - WTP INTAKE | DUCK RIVER 255.0 | 1990-08-20 | 1135 | 0 | NUMBER USED IN SAMPLE ACCOUNTING PROCEDURE | 12788 | 0.98
476097 | NORMANDY RESERVOIR - WTP INTAKE | DUCK RIVER 255.0 | 1990-08-20 | 1135 | 0 | TEMPERATURE, WATER (DEGREES CENTIGRADE) | 30.7 | 0.98
476097 | NORMANDY RESERVOIR - WTP INTAKE | DUCK RIVER 255.0 | 1990-08-20 | 1135 | 0 | ELEVATION, RESERVOIR SURFACE WATER IN FEET | 872.75 | 0.98
476097 | NORMANDY RESERVOIR - WTP INTAKE | DUCK RIVER 255.0 | 1990-08-20 | 1135 | 0 | TRANSPARENCY, SECCHI DISC (METERS) | 1.5 | 0.98
476097 | NORMANDY RESERVOIR - WTP INTAKE | DUCK RIVER 255.0 | 1990-08-20 | 1135 | 0 | COLOR (PLATINUM-COBALT UNITS) | 5 | 0.98
476097 | NORMANDY RESERVOIR - WTP INTAKE | DUCK RIVER 255.0 | 1990-08-20 | 1135 | 0 | COLOR,APPARENT(UNFILTERED SAMPLE) PLAT-COB UNITS | 7 | 0.98
476097 | NORMANDY RESERVOIR - WTP INTAKE | DUCK RIVER 255.0 | 1990-08-20 | 1135 | 0 | SPECIFIC CONDUCTANCE,FIELD (UMHOS/CM @ 25C) | 110 | 0.98
476097 | NORMANDY RESERVOIR - WTP INTAKE | DUCK RIVER 255.0 | 1990-08-20 | 1135 | 0 | OXYGEN, DISSOLVED MG/L | 8.4 | 0.98
476097 | NORMANDY RESERVOIR - WTP INTAKE | DUCK RIVER 255.0 | 1990-08-20 | 1135 | 0 | OXYGEN, DISSOLVED, PERCENT OF SATURATION % | 112 | 0.98
476097 | NORMANDY RESERVOIR - WTP INTAKE | DUCK RIVER 255.0 | 1990-08-20 | 1135 | 0 | PH (STANDARD UNITS) | 7.3 | 0.98
476097 | NORMANDY RESERVOIR - WTP INTAKE | DUCK RIVER 255.0 | 1990-08-20 | 1135 | 0 | RESIDUE, TOTAL NONFILTRABLE (MG/L) | 2 | 0.98
476097 | NORMANDY RESERVOIR - WTP INTAKE | DUCK RIVER 255.0 | 1990-08-20 | 1135 | 0 | NITROGEN, ORGANIC, TOTAL (MG/L AS N) | 0.2 | 0.98
476097 | NORMANDY RESERVOIR - WTP INTAKE | DUCK RIVER 255.0 | 1990-08-20 | 1135 | 0 | NITROGEN, AMMONIA, TOTAL (MG/L AS N) | 0.01 | 0.98
476097 | NORMANDY RESERVOIR - WTP INTAKE | DUCK RIVER 255.0 | 1990-08-20 | 1135 | 0 | AMMONIA, UNIONZED (MG/L AS N) | 0.00016536 | 0.98
476097 | NORMANDY RESERVOIR - WTP INTAKE | DUCK RIVER 255.0 | 1990-08-20 | 1135 | 0 | AMMONIA, UNIONIZED (CALC FR TEMP-PH-NH4) (MG/L) | 0.00020107 | 0.98
476097 | NORMANDY RESERVOIR - WTP INTAKE | DUCK RIVER 255.0 | 1990-08-20 | 1135 | 0 | NITRITE PLUS NITRATE, TOTAL 1 DET. (MG/L AS N) | 0.01 | 0.98
476097 | NORMANDY RESERVOIR - WTP INTAKE | DUCK RIVER 255.0 | 1990-08-20 | 1135 | 0 | PHOSPHORUS, DISSOLVED ORTHOPHOSPHATE (MG/L AS P) | 0.002 | 0.98
476097 | NORMANDY RESERVOIR - WTP INTAKE | DUCK RIVER 255.0 | 1990-08-20 | 1135 | 0 | CARBON, TOTAL ORGANIC (MG/L AS C) | 1.2 | 0.98
476097 | NORMANDY RESERVOIR - WTP INTAKE | DUCK RIVER 255.0 | 1990-08-20 | 1135 | 0 | CARBON, DISSOLVED ORGANIC (MG/L AS C) | 1.1 | 0.98
476097 | NORMANDY RESERVOIR - WTP INTAKE | DUCK RIVER 255.0 | 1990-08-20 | 1135 | 0 | CALCIUM, TOTAL (MG/L AS CA) | 16 | 0.98
476097 | NORMANDY RESERVOIR - WTP INTAKE | DUCK RIVER 255.0 | 1990-08-20 | 1135 | 0 | MAGNESIUM, TOTAL (MG/L AS MG) | 2.7 | 0.98
476097 | NORMANDY RESERVOIR - WTP INTAKE | DUCK RIVER 255.0 | 1990-08-20 | 1135 | 0 | COPPER, TOTAL (UG/L AS CU) | 10 | 0.98
476097 | NORMANDY RESERVOIR - WTP INTAKE | DUCK RIVER 255.0 | 1990-08-20 | 1135 | 0 | IRON, TOTAL (UG/L AS FE) | 90 | 0.98
476097 | NORMANDY RESERVOIR - WTP INTAKE | DUCK RIVER 255.0 | 1990-08-20 | 1135 | 0 | MANGANESE, TOTAL (UG/L AS MN) | 5 | 0.98
476097 | NORMANDY RESERVOIR - WTP INTAKE | DUCK RIVER 255.0 | 1990-08-20 | 1135 | 0 | ZINC, TOTAL (UG/L AS ZN) | 10 | 0.98
476097 | NORMANDY RESERVOIR - WTP INTAKE | DUCK RIVER 255.0 | 1990-08-20 | 1135 | 0 | ALUMINUM, TOTAL (UG/L AS AL) | 80 | 0.98
476097 | NORMANDY RESERVOIR - WTP INTAKE | DUCK RIVER 255.0 | 1990-08-20 | 1135 | 0 | CHLOROPHYLL-A UG/L SPECTROPHOTOMETRIC ACID. METH. | 3 | 0.98
476097 | NORMANDY RESERVOIR - WTP INTAKE | DUCK RIVER 255.0 | 1990-08-20 | 1135 | 0 | CHLOROPHYLL-B UG/L TRICHROMATIC UNCORRECTED | 1 | 0.98
476097 | NORMANDY RESERVOIR - WTP INTAKE | DUCK RIVER 255.0 | 1990-08-20 | 1135 | 0 | CHLOROPHYLL-C UG/L TRICHROMATIC UNCORRECTED | 1 | 0.98
476097 | NORMANDY RESERVOIR - WTP INTAKE | DUCK RIVER 255.0 | 1990-08-20 | 1135 | 0 | PHEOPHYTIN-A UG/L SPECTROPHOTOMETRIC ACID. METH. | 1 | 0.98
476097 | NORMANDY RESERVOIR - WTP INTAKE | DUCK RIVER 255.0 | 1990-08-20 | 1135 | 0 | HARDNESS, CA MG CALCULATED (MG/L AS CACO3) | 51 | 0.98
476097 | NORMANDY RESERVOIR - WTP INTAKE | DUCK RIVER 255.0 | 1990-08-20 | 1135 | 0 | PHOSPHORUS,IN TOTAL ORTHOPHOSPHATE (MG/L AS P) | 0.002 | 0.98
476097 | NORMANDY RESERVOIR - WTP INTAKE | DUCK RIVER 255.0 | 1990-08-20 | 1135 | 0 | TURBIDITY,LAB NEPHELOMETRIC TURBIDITY UNITS, NTU | 2 | 0.98
476097 | NORMANDY RESERVOIR - WTP INTAKE | DUCK RIVER 255.0 | 1990-08-20 | 1135 | 0 | SERIES CODE ALPHA-NUMERIC CODE | S | 0.98
476097 | NORMANDY RESERVOIR - WTP INTAKE | DUCK RIVER 255.0 | 1990-08-20 | 1136 | 0 | TEMPERATURE, WATER (DEGREES CENTIGRADE) | 29.7 | 3.28
476097 | NORMANDY RESERVOIR - WTP INTAKE | DUCK RIVER 255.0 | 1990-08-20 | 1136 | 0 | SPECIFIC CONDUCTANCE,FIELD (UMHOS/CM @ 25C) | 110 | 3.28
476097 | NORMANDY RESERVOIR - WTP INTAKE | DUCK RIVER 255.0 | 1990-08-20 | 1136 | 0 | OXYGEN, DISSOLVED MG/L | 8.4 | 3.28
476097 | NORMANDY RESERVOIR - WTP INTAKE | DUCK RIVER 255.0 | 1990-08-20 | 1136 | 0 | OXYGEN, DISSOLVED, PERCENT OF SATURATION % | 110.526 | 3.28
476097 | NORMANDY RESERVOIR - WTP INTAKE | DUCK RIVER 255.0 | 1990-08-20 | 1136 | 0 | PH (STANDARD UNITS) | 7.5 | 3.28
476097 | NORMANDY RESERVOIR - WTP INTAKE | DUCK RIVER 255.0 | 1990-08-20 | 1137 | 0 | TEMPERATURE, WATER (DEGREES CENTIGRADE) | 29.3 | 6.56
476097 | NORMANDY RESERVOIR - WTP INTAKE | DUCK RIVER 255.0 | 1990-08-20 | 1137 | 0 | SPECIFIC CONDUCTANCE,FIELD (UMHOS/CM @ 25C) | 110 | 6.56
476097 | NORMANDY RESERVOIR - WTP INTAKE | DUCK RIVER 255.0 | 1990-08-20 | 1137 | 0 | OXYGEN, DISSOLVED MG/L | 8.5 | 6.56
476097 | NORMANDY RESERVOIR - WTP INTAKE | DUCK RIVER 255.0 | 1990-08-20 | 1137 | 0 | OXYGEN, DISSOLVED, PERCENT OF SATURATION % | 108.974 | 6.56
476097 | NORMANDY RESERVOIR - WTP INTAKE | DUCK RIVER 255.0 | 1990-08-20 | 1137 | 0 | PH (STANDARD UNITS) | 7.5 | 6.56
476097 | NORMANDY RESERVOIR - WTP INTAKE | DUCK RIVER 255.0 | 1990-08-20 | 1138 | 0 | NUMBER USED IN SAMPLE ACCOUNTING PROCEDURE | 12789 | 9.84
476097 | NORMANDY RESERVOIR - WTP INTAKE | DUCK RIVER 255.0 | 1990-08-20 | 1138 | 0 | TEMPERATURE, WATER (DEGREES CENTIGRADE) | 28.5 | 9.84
476097 | NORMANDY RESERVOIR - WTP INTAKE | DUCK RIVER 255.0 | 1990-08-20 | 1138 | 0 | COLOR (PLATINUM-COBALT UNITS) | 10 | 9.84
476097 | NORMANDY RESERVOIR - WTP INTAKE | DUCK RIVER 255.0 | 1990-08-20 | 1138 | 0 | COLOR,APPARENT(UNFILTERED SAMPLE) PLAT-COB UNITS | 15 | 9.84
476097 | NORMANDY RESERVOIR - WTP INTAKE | DUCK RIVER 255.0 | 1990-08-20 | 1138 | 0 | SPECIFIC CONDUCTANCE,FIELD (UMHOS/CM @ 25C) | 110 | 9.84
476097 | NORMANDY RESERVOIR - WTP INTAKE | DUCK RIVER 255.0 | 1990-08-20 | 1138 | 0 | OXYGEN, DISSOLVED MG/L | 8 | 9.84
476097 | NORMANDY RESERVOIR - WTP INTAKE | DUCK RIVER 255.0 | 1990-08-20 | 1138 | 0 | OXYGEN, DISSOLVED, PERCENT OF SATURATION % | 101.266 | 9.84
476097 | NORMANDY RESERVOIR - WTP INTAKE | DUCK RIVER 255.0 | 1990-08-20 | 1138 | 0 | PH (STANDARD UNITS) | 7.5 | 9.84
476097 | NORMANDY RESERVOIR - WTP INTAKE | DUCK RIVER 255.0 | 1990-08-20 | 1138 | 0 | RESIDUE, TOTAL NONFILTRABLE (MG/L) | 3 | 9.84
476097 | NORMANDY RESERVOIR - WTP INTAKE | DUCK RIVER 255.0 | 1990-08-20 | 1138 | 0 | NITROGEN, ORGANIC, TOTAL (MG/L AS N) | 0.2 | 9.84
476097 | NORMANDY RESERVOIR - WTP INTAKE | DUCK RIVER 255.0 | 1990-08-20 | 1138 | 0 | NITROGEN, AMMONIA, TOTAL (MG/L AS N) | 0.01 | 9.84
476097 | NORMANDY RESERVOIR - WTP INTAKE | DUCK RIVER 255.0 | 1990-08-20 | 1138 | 0 | AMMONIA, UNIONZED (MG/L AS N) | 0.00022404 | 9.84
476097 | NORMANDY RESERVOIR - WTP INTAKE | DUCK RIVER 255.0 | 1990-08-20 | 1138 | 0 | AMMONIA, UNIONIZED (CALC FR TEMP-PH-NH4) (MG/L) | 0.00027241 | 9.84
476097 | NORMANDY RESERVOIR - WTP INTAKE | DUCK RIVER 255.0 | 1990-08-20 | 1138 | 0 | NITRITE PLUS NITRATE, TOTAL 1 DET. (MG/L AS N) | 0.01 | 9.84
476097 | NORMANDY RESERVOIR - WTP INTAKE | DUCK RIVER 255.0 | 1990-08-20 | 1138 | 0 | PHOSPHORUS, DISSOLVED ORTHOPHOSPHATE (MG/L AS P) | 0.002 | 9.84
476097 | NORMANDY RESERVOIR - WTP INTAKE | DUCK RIVER 255.0 | 1990-08-20 | 1138 | 0 | CARBON, TOTAL ORGANIC (MG/L AS C) | 1.2 | 9.84
476097 | NORMANDY RESERVOIR - WTP INTAKE | DUCK RIVER 255.0 | 1990-08-20 | 1138 | 0 | CARBON, DISSOLVED ORGANIC (MG/L AS C) | 1 | 9.84
476097 | NORMANDY RESERVOIR - WTP INTAKE | DUCK RIVER 255.0 | 1990-08-20 | 1138 | 0 | CALCIUM, TOTAL (MG/L AS CA) | 17 | 9.84
476097 | NORMANDY RESERVOIR - WTP INTAKE | DUCK RIVER 255.0 | 1990-08-20 | 1138 | 0 | MAGNESIUM, TOTAL (MG/L AS MG) | 3 | 9.84
476097 | NORMANDY RESERVOIR - WTP INTAKE | DUCK RIVER 255.0 | 1990-08-20 | 1138 | 0 | COPPER, TOTAL (UG/L AS CU) | 10 | 9.84
476097 | NORMANDY RESERVOIR - WTP INTAKE | DUCK RIVER 255.0 | 1990-08-20 | 1138 | 0 | IRON, TOTAL (UG/L AS FE) | 100 | 9.84
476097 | NORMANDY RESERVOIR - WTP INTAKE | DUCK RIVER 255.0 | 1990-08-20 | 1138 | 0 | MANGANESE, TOTAL (UG/L AS MN) | 5 | 9.84
476097 | NORMANDY RESERVOIR - WTP INTAKE | DUCK RIVER 255.0 | 1990-08-20 | 1138 | 0 | ZINC, TOTAL (UG/L AS ZN) | 10 | 9.84
476097 | NORMANDY RESERVOIR - WTP INTAKE | DUCK RIVER 255.0 | 1990-08-20 | 1138 | 0 | ALUMINUM, TOTAL (UG/L AS AL) | 50 | 9.84
476097 | NORMANDY RESERVOIR - WTP INTAKE | DUCK RIVER 255.0 | 1990-08-20 | 1138 | 0 | CHLOROPHYLL-A UG/L SPECTROPHOTOMETRIC ACID. METH. | 10 | 9.84
476097 | NORMANDY RESERVOIR - WTP INTAKE | DUCK RIVER 255.0 | 1990-08-20 | 1138 | 0 | CHLOROPHYLL-B UG/L TRICHROMATIC UNCORRECTED | 1 | 9.84
476097 | NORMANDY RESERVOIR - WTP INTAKE | DUCK RIVER 255.0 | 1990-08-20 | 1138 | 0 | CHLOROPHYLL-C UG/L TRICHROMATIC UNCORRECTED | 1 | 9.84
476097 | NORMANDY RESERVOIR - WTP INTAKE | DUCK RIVER 255.0 | 1990-08-20 | 1138 | 0 | PHEOPHYTIN-A UG/L SPECTROPHOTOMETRIC ACID. METH. | 2 | 9.84
476097 | NORMANDY RESERVOIR - WTP INTAKE | DUCK RIVER 255.0 | 1990-08-20 | 1138 | 0 | HARDNESS, CA MG CALCULATED (MG/L AS CACO3) | 55 | 9.84
476097 | NORMANDY RESERVOIR - WTP INTAKE | DUCK RIVER 255.0 | 1990-08-20 | 1138 | 0 | PHOSPHORUS,IN TOTAL ORTHOPHOSPHATE (MG/L AS P) | 0.002 | 9.84
476097 | NORMANDY RESERVOIR - WTP INTAKE | DUCK RIVER 255.0 | 1990-08-20 | 1138 | 0 | TURBIDITY,LAB NEPHELOMETRIC TURBIDITY UNITS, NTU | 3 | 9.84
476097 | NORMANDY RESERVOIR - WTP INTAKE | DUCK RIVER 255.0 | 1990-08-20 | 1138 | 0 | SERIES CODE ALPHA-NUMERIC CODE | S-M | 9.84
476097 | NORMANDY RESERVOIR - WTP INTAKE | DUCK RIVER 255.0 | 1990-08-20 | 1139 | 0 | TEMPERATURE, WATER (DEGREES CENTIGRADE) | 27.6 | 13.12
476097 | NORMANDY RESERVOIR - WTP INTAKE | DUCK RIVER 255.0 | 1990-08-20 | 1139 | 0 | SPECIFIC CONDUCTANCE,FIELD (UMHOS/CM @ 25C) | 115 | 13.12
476097 | NORMANDY RESERVOIR - WTP INTAKE | DUCK RIVER 255.0 | 1990-08-20 | 1139 | 0 | OXYGEN, DISSOLVED MG/L | 5.9 | 13.12
476097 | NORMANDY RESERVOIR - WTP INTAKE | DUCK RIVER 255.0 | 1990-08-20 | 1139 | 0 | OXYGEN, DISSOLVED, PERCENT OF SATURATION % | 74.6835 | 13.12
476097 | NORMANDY RESERVOIR - WTP INTAKE | DUCK RIVER 255.0 | 1990-08-20 | 1139 | 0 | PH (STANDARD UNITS) | 7.4 | 13.12
476097 | NORMANDY RESERVOIR - WTP INTAKE | DUCK RIVER 255.0 | 1990-08-20 | 1140 | 0 | NUMBER USED IN SAMPLE ACCOUNTING PROCEDURE | 12790 | 16.4
476097 | NORMANDY RESERVOIR - WTP INTAKE | DUCK RIVER 255.0 | 1990-08-20 | 1140 | 0 | TEMPERATURE, WATER (DEGREES CENTIGRADE) | 26.9 | 16.4
476097 | NORMANDY RESERVOIR - WTP INTAKE | DUCK RIVER 255.0 | 1990-08-20 | 1140 | 0 | COLOR (PLATINUM-COBALT UNITS) | 10 | 16.4
476097 | NORMANDY RESERVOIR - WTP INTAKE | DUCK RIVER 255.0 | 1990-08-20 | 1140 | 0 | COLOR,APPARENT(UNFILTERED SAMPLE) PLAT-COB UNITS | 15 | 16.4
476097 | NORMANDY RESERVOIR - WTP INTAKE | DUCK RIVER 255.0 | 1990-08-20 | 1140 | 0 | SPECIFIC CONDUCTANCE,FIELD (UMHOS/CM @ 25C) | 119 | 16.4
476097 | NORMANDY RESERVOIR - WTP INTAKE | DUCK RIVER 255.0 | 1990-08-20 | 1140 | 0 | OXYGEN, DISSOLVED MG/L | 3.3 | 16.4
476097 | NORMANDY RESERVOIR - WTP INTAKE | DUCK RIVER 255.0 | 1990-08-20 | 1140 | 0 | OXYGEN, DISSOLVED, PERCENT OF SATURATION % | 40.7407 | 16.4
476097 | NORMANDY RESERVOIR - WTP INTAKE | DUCK RIVER 255.0 | 1990-08-20 | 1140 | 0 | PH (STANDARD UNITS) | 7.3 | 16.4
476097 | NORMANDY RESERVOIR - WTP INTAKE | DUCK RIVER 255.0 | 1990-08-20 | 1140 | 0 | RESIDUE, TOTAL NONFILTRABLE (MG/L) | 3 | 16.4
476097 | NORMANDY RESERVOIR - WTP INTAKE | DUCK RIVER 255.0 | 1990-08-20 | 1140 | 0 | NITROGEN, ORGANIC, TOTAL (MG/L AS N) | 0.2 | 16.4
476097 | NORMANDY RESERVOIR - WTP INTAKE | DUCK RIVER 255.0 | 1990-08-20 | 1140 | 0 | NITROGEN, AMMONIA, TOTAL (MG/L AS N) | 0.01 | 16.4
476097 | NORMANDY RESERVOIR - WTP INTAKE | DUCK RIVER 255.0 | 1990-08-20 | 1140 | 0 | AMMONIA, UNIONZED (MG/L AS N) | 0.00012774 | 16.4
476097 | NORMANDY RESERVOIR - WTP INTAKE | DUCK RIVER 255.0 | 1990-08-20 | 1140 | 0 | AMMONIA, UNIONIZED (CALC FR TEMP-PH-NH4) (MG/L) | 0.00015532 | 16.4
476097 | NORMANDY RESERVOIR - WTP INTAKE | DUCK RIVER 255.0 | 1990-08-20 | 1140 | 0 | NITRITE PLUS NITRATE, TOTAL 1 DET. (MG/L AS N) | 0.01 | 16.4
476097 | NORMANDY RESERVOIR - WTP INTAKE | DUCK RIVER 255.0 | 1990-08-20 | 1140 | 0 | PHOSPHORUS, DISSOLVED ORTHOPHOSPHATE (MG/L AS P) | 0.002 | 16.4
476097 | NORMANDY RESERVOIR - WTP INTAKE | DUCK RIVER 255.0 | 1990-08-20 | 1140 | 0 | CARBON, TOTAL ORGANIC (MG/L AS C) | 1.3 | 16.4
476097 | NORMANDY RESERVOIR - WTP INTAKE | DUCK RIVER 255.0 | 1990-08-20 | 1140 | 0 | CARBON, DISSOLVED ORGANIC (MG/L AS C) | 1 | 16.4
476097 | NORMANDY RESERVOIR - WTP INTAKE | DUCK RIVER 255.0 | 1990-08-20 | 1140 | 0 | CALCIUM, TOTAL (MG/L AS CA) | 18 | 16.4
476097 | NORMANDY RESERVOIR - WTP INTAKE | DUCK RIVER 255.0 | 1990-08-20 | 1140 | 0 | MAGNESIUM, TOTAL (MG/L AS MG) | 3.1 | 16.4
476097 | NORMANDY RESERVOIR - WTP INTAKE | DUCK RIVER 255.0 | 1990-08-20 | 1140 | 0 | COPPER, TOTAL (UG/L AS CU) | 10 | 16.4
476097 | NORMANDY RESERVOIR - WTP INTAKE | DUCK RIVER 255.0 | 1990-08-20 | 1140 | 0 | IRON, TOTAL (UG/L AS FE) | 100 | 16.4
476097 | NORMANDY RESERVOIR - WTP INTAKE | DUCK RIVER 255.0 | 1990-08-20 | 1140 | 0 | MANGANESE, TOTAL (UG/L AS MN) | 20 | 16.4
476097 | NORMANDY RESERVOIR - WTP INTAKE | DUCK RIVER 255.0 | 1990-08-20 | 1140 | 0 | ZINC, TOTAL (UG/L AS ZN) | 10 | 16.4
476097 | NORMANDY RESERVOIR - WTP INTAKE | DUCK RIVER 255.0 | 1990-08-20 | 1140 | 0 | ALUMINUM, TOTAL (UG/L AS AL) | 50 | 16.4
476097 | NORMANDY RESERVOIR - WTP INTAKE | DUCK RIVER 255.0 | 1990-08-20 | 1140 | 0 | CHLOROPHYLL-A UG/L SPECTROPHOTOMETRIC ACID. METH. | 11 | 16.4
476097 | NORMANDY RESERVOIR - WTP INTAKE | DUCK RIVER 255.0 | 1990-08-20 | 1140 | 0 | CHLOROPHYLL-B UG/L TRICHROMATIC UNCORRECTED | 1 | 16.4
476097 | NORMANDY RESERVOIR - WTP INTAKE | DUCK RIVER 255.0 | 1990-08-20 | 1140 | 0 | CHLOROPHYLL-C UG/L TRICHROMATIC UNCORRECTED | 1 | 16.4
476097 | NORMANDY RESERVOIR - WTP INTAKE | DUCK RIVER 255.0 | 1990-08-20 | 1140 | 0 | PHEOPHYTIN-A UG/L SPECTROPHOTOMETRIC ACID. METH. | 5 | 16.4
476097 | NORMANDY RESERVOIR - WTP INTAKE | DUCK RIVER 255.0 | 1990-08-20 | 1140 | 0 | HARDNESS, CA MG CALCULATED (MG/L AS CACO3) | 58 | 16.4
476097 | NORMANDY RESERVOIR - WTP INTAKE | DUCK RIVER 255.0 | 1990-08-20 | 1140 | 0 | PHOSPHORUS,IN TOTAL ORTHOPHOSPHATE (MG/L AS P) | 0.002 | 16.4
476097 | NORMANDY RESERVOIR - WTP INTAKE | DUCK RIVER 255.0 | 1990-08-20 | 1140 | 0 | TURBIDITY,LAB NEPHELOMETRIC TURBIDITY UNITS, NTU | 3 | 16.4
476097 | NORMANDY RESERVOIR - WTP INTAKE | DUCK RIVER 255.0 | 1990-08-20 | 1140 | 0 | SERIES CODE ALPHA-NUMERIC CODE | M | 16.4
476097 | NORMANDY RESERVOIR - WTP INTAKE | DUCK RIVER 255.0 | 1990-08-20 | 1141 | 0 | TEMPERATURE, WATER (DEGREES CENTIGRADE) | 25.7 | 19.68
476097 | NORMANDY RESERVOIR - WTP INTAKE | DUCK RIVER 255.0 | 1990-08-20 | 1141 | 0 | SPECIFIC CONDUCTANCE,FIELD (UMHOS/CM @ 25C) | 129 | 19.68
476097 | NORMANDY RESERVOIR - WTP INTAKE | DUCK RIVER 255.0 | 1990-08-20 | 1141 | 0 | OXYGEN, DISSOLVED MG/L | 0.08 | 19.68
476097 | NORMANDY RESERVOIR - WTP INTAKE | DUCK RIVER 255.0 | 1990-08-20 | 1141 | 0 | OXYGEN, DISSOLVED, PERCENT OF SATURATION % | 0.97561 | 19.68
476097 | NORMANDY RESERVOIR - WTP INTAKE | DUCK RIVER 255.0 | 1990-08-20 | 1141 | 0 | PH (STANDARD UNITS) | 7.2 | 19.68
476097 | NORMANDY RESERVOIR - WTP INTAKE | DUCK RIVER 255.0 | 1990-08-20 | 1142 | 0 | TEMPERATURE, WATER (DEGREES CENTIGRADE) | 24.2 | 22.96
476097 | NORMANDY RESERVOIR - WTP INTAKE | DUCK RIVER 255.0 | 1990-08-20 | 1142 | 0 | SPECIFIC CONDUCTANCE,FIELD (UMHOS/CM @ 25C) | 138 | 22.96
476097 | NORMANDY RESERVOIR - WTP INTAKE | DUCK RIVER 255.0 | 1990-08-20 | 1142 | 0 | OXYGEN, DISSOLVED MG/L | 0.05 | 22.96
476097 | NORMANDY RESERVOIR - WTP INTAKE | DUCK RIVER 255.0 | 1990-08-20 | 1142 | 0 | OXYGEN, DISSOLVED, PERCENT OF SATURATION % | 0.58823 | 22.96
476097 | NORMANDY RESERVOIR - WTP INTAKE | DUCK RIVER 255.0 | 1990-08-20 | 1142 | 0 | PH (STANDARD UNITS) | 7.1 | 22.96
476097 | NORMANDY RESERVOIR - WTP INTAKE | DUCK RIVER 255.0 | 1990-08-20 | 1143 | 0 | NUMBER USED IN SAMPLE ACCOUNTING PROCEDURE | 12791 | 26.24
476097 | NORMANDY RESERVOIR - WTP INTAKE | DUCK RIVER 255.0 | 1990-08-20 | 1143 | 0 | TEMPERATURE, WATER (DEGREES CENTIGRADE) | 21.6 | 26.24
476097 | NORMANDY RESERVOIR - WTP INTAKE | DUCK RIVER 255.0 | 1990-08-20 | 1143 | 0 | COLOR (PLATINUM-COBALT UNITS) | 20 | 26.24
476097 | NORMANDY RESERVOIR - WTP INTAKE | DUCK RIVER 255.0 | 1990-08-20 | 1143 | 0 | COLOR,APPARENT(UNFILTERED SAMPLE) PLAT-COB UNITS | 30 | 26.24
476097 | NORMANDY RESERVOIR - WTP INTAKE | DUCK RIVER 255.0 | 1990-08-20 | 1143 | 0 | SPECIFIC CONDUCTANCE,FIELD (UMHOS/CM @ 25C) | 138 | 26.24
476097 | NORMANDY RESERVOIR - WTP INTAKE | DUCK RIVER 255.0 | 1990-08-20 | 1143 | 0 | OXYGEN, DISSOLVED MG/L | 0.06 | 26.24
476097 | NORMANDY RESERVOIR - WTP INTAKE | DUCK RIVER 255.0 | 1990-08-20 | 1143 | 0 | OXYGEN, DISSOLVED, PERCENT OF SATURATION % | 0.68182 | 26.24
476097 | NORMANDY RESERVOIR - WTP INTAKE | DUCK RIVER 255.0 | 1990-08-20 | 1143 | 0 | PH (STANDARD UNITS) | 7.1 | 26.24
476097 | NORMANDY RESERVOIR - WTP INTAKE | DUCK RIVER 255.0 | 1990-08-20 | 1143 | 0 | RESIDUE, TOTAL NONFILTRABLE (MG/L) | 7 | 26.24
476097 | NORMANDY RESERVOIR - WTP INTAKE | DUCK RIVER 255.0 | 1990-08-20 | 1143 | 0 | NITROGEN, ORGANIC, TOTAL (MG/L AS N) | 0.18 | 26.24
476097 | NORMANDY RESERVOIR - WTP INTAKE | DUCK RIVER 255.0 | 1990-08-20 | 1143 | 0 | NITROGEN, AMMONIA, TOTAL (MG/L AS N) | 0.01 | 26.24
476097 | NORMANDY RESERVOIR - WTP INTAKE | DUCK RIVER 255.0 | 1990-08-20 | 1143 | 0 | AMMONIA, UNIONZED (MG/L AS N) | 5.571e-05 | 26.24
476097 | NORMANDY RESERVOIR - WTP INTAKE | DUCK RIVER 255.0 | 1990-08-20 | 1143 | 0 | AMMONIA, UNIONIZED (CALC FR TEMP-PH-NH4) (MG/L) | 6.7738e-05 | 26.24
476097 | NORMANDY RESERVOIR - WTP INTAKE | DUCK RIVER 255.0 | 1990-08-20 | 1143 | 0 | NITRITE PLUS NITRATE, TOTAL 1 DET. (MG/L AS N) | 0.01 | 26.24
476097 | NORMANDY RESERVOIR - WTP INTAKE | DUCK RIVER 255.0 | 1990-08-20 | 1143 | 0 | PHOSPHORUS, DISSOLVED ORTHOPHOSPHATE (MG/L AS P) | 0.002 | 26.24
476097 | NORMANDY RESERVOIR - WTP INTAKE | DUCK RIVER 255.0 | 1990-08-20 | 1143 | 0 | CARBON, TOTAL ORGANIC (MG/L AS C) | 0.9 | 26.24
476097 | NORMANDY RESERVOIR - WTP INTAKE | DUCK RIVER 255.0 | 1990-08-20 | 1143 | 0 | CARBON, DISSOLVED ORGANIC (MG/L AS C) | 0.8 | 26.24
476097 | NORMANDY RESERVOIR - WTP INTAKE | DUCK RIVER 255.0 | 1990-08-20 | 1143 | 0 | CALCIUM, TOTAL (MG/L AS CA) | 19 | 26.24
476097 | NORMANDY RESERVOIR - WTP INTAKE | DUCK RIVER 255.0 | 1990-08-20 | 1143 | 0 | MAGNESIUM, TOTAL (MG/L AS MG) | 3.5 | 26.24
476097 | NORMANDY RESERVOIR - WTP INTAKE | DUCK RIVER 255.0 | 1990-08-20 | 1143 | 0 | COPPER, TOTAL (UG/L AS CU) | 10 | 26.24
476097 | NORMANDY RESERVOIR - WTP INTAKE | DUCK RIVER 255.0 | 1990-08-20 | 1143 | 0 | IRON, TOTAL (UG/L AS FE) | 870 | 26.24
476097 | NORMANDY RESERVOIR - WTP INTAKE | DUCK RIVER 255.0 | 1990-08-20 | 1143 | 0 | MANGANESE, TOTAL (UG/L AS MN) | 1000 | 26.24
476097 | NORMANDY RESERVOIR - WTP INTAKE | DUCK RIVER 255.0 | 1990-08-20 | 1143 | 0 | ZINC, TOTAL (UG/L AS ZN) | 10 | 26.24
476097 | NORMANDY RESERVOIR - WTP INTAKE | DUCK RIVER 255.0 | 1990-08-20 | 1143 | 0 | ALUMINUM, TOTAL (UG/L AS AL) | 170 | 26.24
476097 | NORMANDY RESERVOIR - WTP INTAKE | DUCK RIVER 255.0 | 1990-08-20 | 1143 | 0 | CHLOROPHYLL-A UG/L SPECTROPHOTOMETRIC ACID. METH. | 7 | 26.24
476097 | NORMANDY RESERVOIR - WTP INTAKE | DUCK RIVER 255.0 | 1990-08-20 | 1143 | 0 | CHLOROPHYLL-B UG/L TRICHROMATIC UNCORRECTED | 10 | 26.24
476097 | NORMANDY RESERVOIR - WTP INTAKE | DUCK RIVER 255.0 | 1990-08-20 | 1143 | 0 | CHLOROPHYLL-C UG/L TRICHROMATIC UNCORRECTED | 11 | 26.24
476097 | NORMANDY RESERVOIR - WTP INTAKE | DUCK RIVER 255.0 | 1990-08-20 | 1143 | 0 | PHEOPHYTIN-A UG/L SPECTROPHOTOMETRIC ACID. METH. | 6 | 26.24
476097 | NORMANDY RESERVOIR - WTP INTAKE | DUCK RIVER 255.0 | 1990-08-20 | 1143 | 0 | HARDNESS, CA MG CALCULATED (MG/L AS CACO3) | 62 | 26.24
476097 | NORMANDY RESERVOIR - WTP INTAKE | DUCK RIVER 255.0 | 1990-08-20 | 1143 | 0 | PHOSPHORUS,IN TOTAL ORTHOPHOSPHATE (MG/L AS P) | 0.004 | 26.24
476097 | NORMANDY RESERVOIR - WTP INTAKE | DUCK RIVER 255.0 | 1990-08-20 | 1143 | 0 | TURBIDITY,LAB NEPHELOMETRIC TURBIDITY UNITS, NTU | 7 | 26.24
476097 | NORMANDY RESERVOIR - WTP INTAKE | DUCK RIVER 255.0 | 1990-08-20 | 1143 | 0 | SERIES CODE ALPHA-NUMERIC CODE | B | 26.24
476097 | NORMANDY RESERVOIR - WTP INTAKE | DUCK RIVER 255.0 | 1990-08-20 | 1144 | 0 | TEMPERATURE, WATER (DEGREES CENTIGRADE) | 19.5 | 29.52
476097 | NORMANDY RESERVOIR - WTP INTAKE | DUCK RIVER 255.0 | 1990-08-20 | 1144 | 0 | SPECIFIC CONDUCTANCE,FIELD (UMHOS/CM @ 25C) | 124 | 29.52
476097 | NORMANDY RESERVOIR - WTP INTAKE | DUCK RIVER 255.0 | 1990-08-20 | 1144 | 0 | OXYGEN, DISSOLVED MG/L | 0.04 | 29.52
476097 | NORMANDY RESERVOIR - WTP INTAKE | DUCK RIVER 255.0 | 1990-08-20 | 1144 | 0 | OXYGEN, DISSOLVED, PERCENT OF SATURATION % | 0.42553 | 29.52
476097 | NORMANDY RESERVOIR - WTP INTAKE | DUCK RIVER 255.0 | 1990-08-20 | 1144 | 0 | PH (STANDARD UNITS) | 7.1 | 29.52
476097 | NORMANDY RESERVOIR - WTP INTAKE | DUCK RIVER 255.0 | 1990-08-20 | 1145 | 0 | TEMPERATURE, WATER (DEGREES CENTIGRADE) | 18 | 32.8
476097 | NORMANDY RESERVOIR - WTP INTAKE | DUCK RIVER 255.0 | 1990-08-20 | 1145 | 0 | SPECIFIC CONDUCTANCE,FIELD (UMHOS/CM @ 25C) | 120 | 32.8
476097 | NORMANDY RESERVOIR - WTP INTAKE | DUCK RIVER 255.0 | 1990-08-20 | 1145 | 0 | OXYGEN, DISSOLVED MG/L | 0.05 | 32.8
476097 | NORMANDY RESERVOIR - WTP INTAKE | DUCK RIVER 255.0 | 1990-08-20 | 1145 | 0 | OXYGEN, DISSOLVED, PERCENT OF SATURATION % | 0.52632 | 32.8
476097 | NORMANDY RESERVOIR - WTP INTAKE | DUCK RIVER 255.0 | 1990-08-20 | 1145 | 0 | PH (STANDARD UNITS) | 7 | 32.8
476097 | NORMANDY RESERVOIR - WTP INTAKE | DUCK RIVER 255.0 | 1990-09-04 | 1130 | 0 | NUMBER USED IN SAMPLE ACCOUNTING PROCEDURE | 13712 | 0.98
476097 | NORMANDY RESERVOIR - WTP INTAKE | DUCK RIVER 255.0 | 1990-09-04 | 1130 | 0 | TEMPERATURE, WATER (DEGREES CENTIGRADE) | 29 | 0.98
476097 | NORMANDY RESERVOIR - WTP INTAKE | DUCK RIVER 255.0 | 1990-09-04 | 1130 | 0 | ELEVATION, RESERVOIR SURFACE WATER IN FEET | 871.64 | 0.98
476097 | NORMANDY RESERVOIR - WTP INTAKE | DUCK RIVER 255.0 | 1990-09-04 | 1130 | 0 | TRANSPARENCY, SECCHI DISC (METERS) | 1.5 | 0.98
476097 | NORMANDY RESERVOIR - WTP INTAKE | DUCK RIVER 255.0 | 1990-09-04 | 1130 | 0 | COLOR (PLATINUM-COBALT UNITS) | 1 | 0.98
476097 | NORMANDY RESERVOIR - WTP INTAKE | DUCK RIVER 255.0 | 1990-09-04 | 1130 | 0 | COLOR,APPARENT(UNFILTERED SAMPLE) PLAT-COB UNITS | 5 | 0.98
476097 | NORMANDY RESERVOIR - WTP INTAKE | DUCK RIVER 255.0 | 1990-09-04 | 1130 | 0 | SPECIFIC CONDUCTANCE,FIELD (UMHOS/CM @ 25C) | 103 | 0.98
476097 | NORMANDY RESERVOIR - WTP INTAKE | DUCK RIVER 255.0 | 1990-09-04 | 1130 | 0 | OXYGEN, DISSOLVED MG/L | 9.9 | 0.98
476097 | NORMANDY RESERVOIR - WTP INTAKE | DUCK RIVER 255.0 | 1990-09-04 | 1130 | 0 | OXYGEN, DISSOLVED, PERCENT OF SATURATION % | 126.923 | 0.98
476097 | NORMANDY RESERVOIR - WTP INTAKE | DUCK RIVER 255.0 | 1990-09-04 | 1130 | 0 | PH (STANDARD UNITS) | 8.6 | 0.98
476097 | NORMANDY RESERVOIR - WTP INTAKE | DUCK RIVER 255.0 | 1990-09-04 | 1130 | 0 | RESIDUE, TOTAL NONFILTRABLE (MG/L) | 3 | 0.98
476097 | NORMANDY RESERVOIR - WTP INTAKE | DUCK RIVER 255.0 | 1990-09-04 | 1130 | 0 | NITROGEN, ORGANIC, TOTAL (MG/L AS N) | 0.18 | 0.98
476097 | NORMANDY RESERVOIR - WTP INTAKE | DUCK RIVER 255.0 | 1990-09-04 | 1130 | 0 | NITROGEN, AMMONIA, TOTAL (MG/L AS N) | 0.02 | 0.98
476097 | NORMANDY RESERVOIR - WTP INTAKE | DUCK RIVER 255.0 | 1990-09-04 | 1130 | 0 | AMMONIA, UNIONZED (MG/L AS N) | 0.0045979 | 0.98
476097 | NORMANDY RESERVOIR - WTP INTAKE | DUCK RIVER 255.0 | 1990-09-04 | 1130 | 0 | AMMONIA, UNIONIZED (CALC FR TEMP-PH-NH4) (MG/L) | 0.0055905 | 0.98
476097 | NORMANDY RESERVOIR - WTP INTAKE | DUCK RIVER 255.0 | 1990-09-04 | 1130 | 0 | NITRITE PLUS NITRATE, TOTAL 1 DET. (MG/L AS N) | 0.01 | 0.98
476097 | NORMANDY RESERVOIR - WTP INTAKE | DUCK RIVER 255.0 | 1990-09-04 | 1130 | 0 | PHOSPHORUS, DISSOLVED ORTHOPHOSPHATE (MG/L AS P) | 0.002 | 0.98
476097 | NORMANDY RESERVOIR - WTP INTAKE | DUCK RIVER 255.0 | 1990-09-04 | 1130 | 0 | CARBON, TOTAL ORGANIC (MG/L AS C) | 3.8 | 0.98
476097 | NORMANDY RESERVOIR - WTP INTAKE | DUCK RIVER 255.0 | 1990-09-04 | 1130 | 0 | CARBON, DISSOLVED ORGANIC (MG/L AS C) | 2.5 | 0.98
476097 | NORMANDY RESERVOIR - WTP INTAKE | DUCK RIVER 255.0 | 1990-09-04 | 1130 | 0 | SULFIDE, TOTAL (MG/L AS S) | 0.0032 | 0.98
476097 | NORMANDY RESERVOIR - WTP INTAKE | DUCK RIVER 255.0 | 1990-09-04 | 1130 | 0 | CALCIUM, TOTAL (MG/L AS CA) | 17 | 0.98
476097 | NORMANDY RESERVOIR - WTP INTAKE | DUCK RIVER 255.0 | 1990-09-04 | 1130 | 0 | MAGNESIUM, TOTAL (MG/L AS MG) | 2.9 | 0.98
476097 | NORMANDY RESERVOIR - WTP INTAKE | DUCK RIVER 255.0 | 1990-09-04 | 1130 | 0 | COPPER, TOTAL (UG/L AS CU) | 30 | 0.98
476097 | NORMANDY RESERVOIR - WTP INTAKE | DUCK RIVER 255.0 | 1990-09-04 | 1130 | 0 | IRON, TOTAL (UG/L AS FE) | 310 | 0.98
476097 | NORMANDY RESERVOIR - WTP INTAKE | DUCK RIVER 255.0 | 1990-09-04 | 1130 | 0 | MANGANESE, TOTAL (UG/L AS MN) | 35 | 0.98
476097 | NORMANDY RESERVOIR - WTP INTAKE | DUCK RIVER 255.0 | 1990-09-04 | 1130 | 0 | ZINC, TOTAL (UG/L AS ZN) | 10 | 0.98
476097 | NORMANDY RESERVOIR - WTP INTAKE | DUCK RIVER 255.0 | 1990-09-04 | 1130 | 0 | ALUMINUM, TOTAL (UG/L AS AL) | 70 | 0.98
476097 | NORMANDY RESERVOIR - WTP INTAKE | DUCK RIVER 255.0 | 1990-09-04 | 1130 | 0 | CHLOROPHYLL-A UG/L SPECTROPHOTOMETRIC ACID. METH. | 5 | 0.98
476097 | NORMANDY RESERVOIR - WTP INTAKE | DUCK RIVER 255.0 | 1990-09-04 | 1130 | 0 | CHLOROPHYLL-B UG/L TRICHROMATIC UNCORRECTED | 1 | 0.98
476097 | NORMANDY RESERVOIR - WTP INTAKE | DUCK RIVER 255.0 | 1990-09-04 | 1130 | 0 | CHLOROPHYLL-C UG/L TRICHROMATIC UNCORRECTED | 1 | 0.98
476097 | NORMANDY RESERVOIR - WTP INTAKE | DUCK RIVER 255.0 | 1990-09-04 | 1130 | 0 | PHEOPHYTIN-A UG/L SPECTROPHOTOMETRIC ACID. METH. | 1 | 0.98
476097 | NORMANDY RESERVOIR - WTP INTAKE | DUCK RIVER 255.0 | 1990-09-04 | 1130 | 0 | HARDNESS, CA MG CALCULATED (MG/L AS CACO3) | 54 | 0.98
476097 | NORMANDY RESERVOIR - WTP INTAKE | DUCK RIVER 255.0 | 1990-09-04 | 1130 | 0 | PHOSPHORUS,IN TOTAL ORTHOPHOSPHATE (MG/L AS P) | 0.004 | 0.98
476097 | NORMANDY RESERVOIR - WTP INTAKE | DUCK RIVER 255.0 | 1990-09-04 | 1130 | 0 | TURBIDITY,LAB NEPHELOMETRIC TURBIDITY UNITS, NTU | 3 | 0.98
476097 | NORMANDY RESERVOIR - WTP INTAKE | DUCK RIVER 255.0 | 1990-09-04 | 1130 | 0 | SERIES CODE ALPHA-NUMERIC CODE | S | 0.98
476097 | NORMANDY RESERVOIR - WTP INTAKE | DUCK RIVER 255.0 | 1990-09-04 | 1132 | 0 | TEMPERATURE, WATER (DEGREES CENTIGRADE) | 28.6 | 3.28
476097 | NORMANDY RESERVOIR - WTP INTAKE | DUCK RIVER 255.0 | 1990-09-04 | 1132 | 0 | SPECIFIC CONDUCTANCE,FIELD (UMHOS/CM @ 25C) | 103 | 3.28
476097 | NORMANDY RESERVOIR - WTP INTAKE | DUCK RIVER 255.0 | 1990-09-04 | 1132 | 0 | OXYGEN, DISSOLVED MG/L | 9.9 | 3.28
476097 | NORMANDY RESERVOIR - WTP INTAKE | DUCK RIVER 255.0 | 1990-09-04 | 1132 | 0 | OXYGEN, DISSOLVED, PERCENT OF SATURATION % | 126.923 | 3.28
476097 | NORMANDY RESERVOIR - WTP INTAKE | DUCK RIVER 255.0 | 1990-09-04 | 1132 | 0 | PH (STANDARD UNITS) | 8.6 | 3.28
476097 | NORMANDY RESERVOIR - WTP INTAKE | DUCK RIVER 255.0 | 1990-09-04 | 1133 | 0 | TEMPERATURE, WATER (DEGREES CENTIGRADE) | 28.3 | 6.56
476097 | NORMANDY RESERVOIR - WTP INTAKE | DUCK RIVER 255.0 | 1990-09-04 | 1133 | 0 | SPECIFIC CONDUCTANCE,FIELD (UMHOS/CM @ 25C) | 103 | 6.56
476097 | NORMANDY RESERVOIR - WTP INTAKE | DUCK RIVER 255.0 | 1990-09-04 | 1133 | 0 | OXYGEN, DISSOLVED MG/L | 9.6 | 6.56
476097 | NORMANDY RESERVOIR - WTP INTAKE | DUCK RIVER 255.0 | 1990-09-04 | 1133 | 0 | OXYGEN, DISSOLVED, PERCENT OF SATURATION % | 121.519 | 6.56
476097 | NORMANDY RESERVOIR - WTP INTAKE | DUCK RIVER 255.0 | 1990-09-04 | 1133 | 0 | PH (STANDARD UNITS) | 8.7 | 6.56
476097 | NORMANDY RESERVOIR - WTP INTAKE | DUCK RIVER 255.0 | 1990-09-04 | 1134 | 0 | NUMBER USED IN SAMPLE ACCOUNTING PROCEDURE | 13713 | 9.84
476097 | NORMANDY RESERVOIR - WTP INTAKE | DUCK RIVER 255.0 | 1990-09-04 | 1134 | 0 | TEMPERATURE, WATER (DEGREES CENTIGRADE) | 28.3 | 9.84
476097 | NORMANDY RESERVOIR - WTP INTAKE | DUCK RIVER 255.0 | 1990-09-04 | 1134 | 0 | COLOR (PLATINUM-COBALT UNITS) | 1 | 9.84
476097 | NORMANDY RESERVOIR - WTP INTAKE | DUCK RIVER 255.0 | 1990-09-04 | 1134 | 0 | COLOR,APPARENT(UNFILTERED SAMPLE) PLAT-COB UNITS | 5 | 9.84
476097 | NORMANDY RESERVOIR - WTP INTAKE | DUCK RIVER 255.0 | 1990-09-04 | 1134 | 0 | SPECIFIC CONDUCTANCE,FIELD (UMHOS/CM @ 25C) | 103 | 9.84
476097 | NORMANDY RESERVOIR - WTP INTAKE | DUCK RIVER 255.0 | 1990-09-04 | 1134 | 0 | OXYGEN, DISSOLVED MG/L | 9.7 | 9.84
476097 | NORMANDY RESERVOIR - WTP INTAKE | DUCK RIVER 255.0 | 1990-09-04 | 1134 | 0 | OXYGEN, DISSOLVED, PERCENT OF SATURATION % | 122.785 | 9.84
476097 | NORMANDY RESERVOIR - WTP INTAKE | DUCK RIVER 255.0 | 1990-09-04 | 1134 | 0 | PH (STANDARD UNITS) | 8.7 | 9.84
476097 | NORMANDY RESERVOIR - WTP INTAKE | DUCK RIVER 255.0 | 1990-09-04 | 1134 | 0 | RESIDUE, TOTAL NONFILTRABLE (MG/L) | 4 | 9.84
476097 | NORMANDY RESERVOIR - WTP INTAKE | DUCK RIVER 255.0 | 1990-09-04 | 1134 | 0 | NITROGEN, ORGANIC, TOTAL (MG/L AS N) | 0.16 | 9.84
476097 | NORMANDY RESERVOIR - WTP INTAKE | DUCK RIVER 255.0 | 1990-09-04 | 1134 | 0 | NITROGEN, AMMONIA, TOTAL (MG/L AS N) | 0.02 | 9.84
476097 | NORMANDY RESERVOIR - WTP INTAKE | DUCK RIVER 255.0 | 1990-09-04 | 1134 | 0 | AMMONIA, UNIONZED (MG/L AS N) | 0.0052732 | 9.84
476097 | NORMANDY RESERVOIR - WTP INTAKE | DUCK RIVER 255.0 | 1990-09-04 | 1134 | 0 | AMMONIA, UNIONIZED (CALC FR TEMP-PH-NH4) (MG/L) | 0.0064117 | 9.84
476097 | NORMANDY RESERVOIR - WTP INTAKE | DUCK RIVER 255.0 | 1990-09-04 | 1134 | 0 | NITRITE PLUS NITRATE, TOTAL 1 DET. (MG/L AS N) | 0.01 | 9.84
476097 | NORMANDY RESERVOIR - WTP INTAKE | DUCK RIVER 255.0 | 1990-09-04 | 1134 | 0 | PHOSPHORUS, DISSOLVED ORTHOPHOSPHATE (MG/L AS P) | 0.002 | 9.84
476097 | NORMANDY RESERVOIR - WTP INTAKE | DUCK RIVER 255.0 | 1990-09-04 | 1134 | 0 | CARBON, TOTAL ORGANIC (MG/L AS C) | 3.5 | 9.84
476097 | NORMANDY RESERVOIR - WTP INTAKE | DUCK RIVER 255.0 | 1990-09-04 | 1134 | 0 | CARBON, DISSOLVED ORGANIC (MG/L AS C) | 3 | 9.84
476097 | NORMANDY RESERVOIR - WTP INTAKE | DUCK RIVER 255.0 | 1990-09-04 | 1134 | 0 | SULFIDE, TOTAL (MG/L AS S) | 0.004 | 9.84
476097 | NORMANDY RESERVOIR - WTP INTAKE | DUCK RIVER 255.0 | 1990-09-04 | 1134 | 0 | CALCIUM, TOTAL (MG/L AS CA) | 17 | 9.84
476097 | NORMANDY RESERVOIR - WTP INTAKE | DUCK RIVER 255.0 | 1990-09-04 | 1134 | 0 | MAGNESIUM, TOTAL (MG/L AS MG) | 2.9 | 9.84
476097 | NORMANDY RESERVOIR - WTP INTAKE | DUCK RIVER 255.0 | 1990-09-04 | 1134 | 0 | COPPER, TOTAL (UG/L AS CU) | 60 | 9.84
476097 | NORMANDY RESERVOIR - WTP INTAKE | DUCK RIVER 255.0 | 1990-09-04 | 1134 | 0 | IRON, TOTAL (UG/L AS FE) | 100 | 9.84
476097 | NORMANDY RESERVOIR - WTP INTAKE | DUCK RIVER 255.0 | 1990-09-04 | 1134 | 0 | MANGANESE, TOTAL (UG/L AS MN) | 13 | 9.84
476097 | NORMANDY RESERVOIR - WTP INTAKE | DUCK RIVER 255.0 | 1990-09-04 | 1134 | 0 | ZINC, TOTAL (UG/L AS ZN) | 10 | 9.84
476097 | NORMANDY RESERVOIR - WTP INTAKE | DUCK RIVER 255.0 | 1990-09-04 | 1134 | 0 | ALUMINUM, TOTAL (UG/L AS AL) | 160 | 9.84
476097 | NORMANDY RESERVOIR - WTP INTAKE | DUCK RIVER 255.0 | 1990-09-04 | 1134 | 0 | CHLOROPHYLL-A UG/L SPECTROPHOTOMETRIC ACID. METH. | 7 | 9.84
476097 | NORMANDY RESERVOIR - WTP INTAKE | DUCK RIVER 255.0 | 1990-09-04 | 1134 | 0 | CHLOROPHYLL-B UG/L TRICHROMATIC UNCORRECTED | 1 | 9.84
476097 | NORMANDY RESERVOIR - WTP INTAKE | DUCK RIVER 255.0 | 1990-09-04 | 1134 | 0 | CHLOROPHYLL-C UG/L TRICHROMATIC UNCORRECTED | 1 | 9.84
476097 | NORMANDY RESERVOIR - WTP INTAKE | DUCK RIVER 255.0 | 1990-09-04 | 1134 | 0 | PHEOPHYTIN-A UG/L SPECTROPHOTOMETRIC ACID. METH. | 1 | 9.84
476097 | NORMANDY RESERVOIR - WTP INTAKE | DUCK RIVER 255.0 | 1990-09-04 | 1134 | 0 | HARDNESS, CA MG CALCULATED (MG/L AS CACO3) | 54 | 9.84
476097 | NORMANDY RESERVOIR - WTP INTAKE | DUCK RIVER 255.0 | 1990-09-04 | 1134 | 0 | PHOSPHORUS,IN TOTAL ORTHOPHOSPHATE (MG/L AS P) | 0.004 | 9.84
476097 | NORMANDY RESERVOIR - WTP INTAKE | DUCK RIVER 255.0 | 1990-09-04 | 1134 | 0 | TURBIDITY,LAB NEPHELOMETRIC TURBIDITY UNITS, NTU | 2 | 9.84
476097 | NORMANDY RESERVOIR - WTP INTAKE | DUCK RIVER 255.0 | 1990-09-04 | 1134 | 0 | SERIES CODE ALPHA-NUMERIC CODE | 862 | 9.84
476097 | NORMANDY RESERVOIR - WTP INTAKE | DUCK RIVER 255.0 | 1990-09-04 | 1136 | 0 | TEMPERATURE, WATER (DEGREES CENTIGRADE) | 27.7 | 13.12
476097 | NORMANDY RESERVOIR - WTP INTAKE | DUCK RIVER 255.0 | 1990-09-04 | 1136 | 0 | SPECIFIC CONDUCTANCE,FIELD (UMHOS/CM @ 25C) | 105 | 13.12
476097 | NORMANDY RESERVOIR - WTP INTAKE | DUCK RIVER 255.0 | 1990-09-04 | 1136 | 0 | OXYGEN, DISSOLVED MG/L | 7.2 | 13.12
476097 | NORMANDY RESERVOIR - WTP INTAKE | DUCK RIVER 255.0 | 1990-09-04 | 1136 | 0 | OXYGEN, DISSOLVED, PERCENT OF SATURATION % | 91.1392 | 13.12
476097 | NORMANDY RESERVOIR - WTP INTAKE | DUCK RIVER 255.0 | 1990-09-04 | 1136 | 0 | PH (STANDARD UNITS) | 8.2 | 13.12
476097 | NORMANDY RESERVOIR - WTP INTAKE | DUCK RIVER 255.0 | 1990-09-04 | 1138 | 0 | NUMBER USED IN SAMPLE ACCOUNTING PROCEDURE | 13714 | 16.4
476097 | NORMANDY RESERVOIR - WTP INTAKE | DUCK RIVER 255.0 | 1990-09-04 | 1138 | 0 | TEMPERATURE, WATER (DEGREES CENTIGRADE) | 27.3 | 16.4
476097 | NORMANDY RESERVOIR - WTP INTAKE | DUCK RIVER 255.0 | 1990-09-04 | 1138 | 0 | COLOR (PLATINUM-COBALT UNITS) | 1 | 16.4
476097 | NORMANDY RESERVOIR - WTP INTAKE | DUCK RIVER 255.0 | 1990-09-04 | 1138 | 0 | COLOR,APPARENT(UNFILTERED SAMPLE) PLAT-COB UNITS | 5 | 16.4
476097 | NORMANDY RESERVOIR - WTP INTAKE | DUCK RIVER 255.0 | 1990-09-04 | 1138 | 0 | SPECIFIC CONDUCTANCE,FIELD (UMHOS/CM @ 25C) | 106 | 16.4
476097 | NORMANDY RESERVOIR - WTP INTAKE | DUCK RIVER 255.0 | 1990-09-04 | 1138 | 0 | OXYGEN, DISSOLVED MG/L | 3 | 16.4
476097 | NORMANDY RESERVOIR - WTP INTAKE | DUCK RIVER 255.0 | 1990-09-04 | 1138 | 0 | OXYGEN, DISSOLVED, PERCENT OF SATURATION % | 37.037 | 16.4
476097 | NORMANDY RESERVOIR - WTP INTAKE | DUCK RIVER 255.0 | 1990-09-04 | 1138 | 0 | PH (STANDARD UNITS) | 7.9 | 16.4
476097 | NORMANDY RESERVOIR - WTP INTAKE | DUCK RIVER 255.0 | 1990-09-04 | 1138 | 0 | RESIDUE, TOTAL NONFILTRABLE (MG/L) | 3 | 16.4
476097 | NORMANDY RESERVOIR - WTP INTAKE | DUCK RIVER 255.0 | 1990-09-04 | 1138 | 0 | NITROGEN, ORGANIC, TOTAL (MG/L AS N) | 0.23 | 16.4
476097 | NORMANDY RESERVOIR - WTP INTAKE | DUCK RIVER 255.0 | 1990-09-04 | 1138 | 0 | NITROGEN, AMMONIA, TOTAL (MG/L AS N) | 0.01 | 16.4
476097 | NORMANDY RESERVOIR - WTP INTAKE | DUCK RIVER 255.0 | 1990-09-04 | 1138 | 0 | AMMONIA, UNIONZED (MG/L AS N) | 0.00050303 | 16.4
476097 | NORMANDY RESERVOIR - WTP INTAKE | DUCK RIVER 255.0 | 1990-09-04 | 1138 | 0 | AMMONIA, UNIONIZED (CALC FR TEMP-PH-NH4) (MG/L) | 0.00061163 | 16.4
476097 | NORMANDY RESERVOIR - WTP INTAKE | DUCK RIVER 255.0 | 1990-09-04 | 1138 | 0 | NITRITE PLUS NITRATE, TOTAL 1 DET. (MG/L AS N) | 0.01 | 16.4
476097 | NORMANDY RESERVOIR - WTP INTAKE | DUCK RIVER 255.0 | 1990-09-04 | 1138 | 0 | PHOSPHORUS, DISSOLVED ORTHOPHOSPHATE (MG/L AS P) | 0.002 | 16.4
476097 | NORMANDY RESERVOIR - WTP INTAKE | DUCK RIVER 255.0 | 1990-09-04 | 1138 | 0 | CARBON, TOTAL ORGANIC (MG/L AS C) | 3.5 | 16.4
476097 | NORMANDY RESERVOIR - WTP INTAKE | DUCK RIVER 255.0 | 1990-09-04 | 1138 | 0 | CARBON, DISSOLVED ORGANIC (MG/L AS C) | 3.1 | 16.4
476097 | NORMANDY RESERVOIR - WTP INTAKE | DUCK RIVER 255.0 | 1990-09-04 | 1138 | 0 | SULFIDE, TOTAL (MG/L AS S) | 0.0044 | 16.4
476097 | NORMANDY RESERVOIR - WTP INTAKE | DUCK RIVER 255.0 | 1990-09-04 | 1138 | 0 | CALCIUM, TOTAL (MG/L AS CA) | 17 | 16.4
476097 | NORMANDY RESERVOIR - WTP INTAKE | DUCK RIVER 255.0 | 1990-09-04 | 1138 | 0 | MAGNESIUM, TOTAL (MG/L AS MG) | 3 | 16.4
476097 | NORMANDY RESERVOIR - WTP INTAKE | DUCK RIVER 255.0 | 1990-09-04 | 1138 | 0 | COPPER, TOTAL (UG/L AS CU) | 20 | 16.4
476097 | NORMANDY RESERVOIR - WTP INTAKE | DUCK RIVER 255.0 | 1990-09-04 | 1138 | 0 | IRON, TOTAL (UG/L AS FE) | 1200 | 16.4
476097 | NORMANDY RESERVOIR - WTP INTAKE | DUCK RIVER 255.0 | 1990-09-04 | 1138 | 0 | MANGANESE, TOTAL (UG/L AS MN) | 22 | 16.4
476097 | NORMANDY RESERVOIR - WTP INTAKE | DUCK RIVER 255.0 | 1990-09-04 | 1138 | 0 | ZINC, TOTAL (UG/L AS ZN) | 50 | 16.4
476097 | NORMANDY RESERVOIR - WTP INTAKE | DUCK RIVER 255.0 | 1990-09-04 | 1138 | 0 | ALUMINUM, TOTAL (UG/L AS AL) | 50 | 16.4
476097 | NORMANDY RESERVOIR - WTP INTAKE | DUCK RIVER 255.0 | 1990-09-04 | 1138 | 0 | CHLOROPHYLL-A UG/L SPECTROPHOTOMETRIC ACID. METH. | 17 | 16.4
476097 | NORMANDY RESERVOIR - WTP INTAKE | DUCK RIVER 255.0 | 1990-09-04 | 1138 | 0 | CHLOROPHYLL-B UG/L TRICHROMATIC UNCORRECTED | 1 | 16.4
476097 | NORMANDY RESERVOIR - WTP INTAKE | DUCK RIVER 255.0 | 1990-09-04 | 1138 | 0 | CHLOROPHYLL-C UG/L TRICHROMATIC UNCORRECTED | 2 | 16.4
476097 | NORMANDY RESERVOIR - WTP INTAKE | DUCK RIVER 255.0 | 1990-09-04 | 1138 | 0 | PHEOPHYTIN-A UG/L SPECTROPHOTOMETRIC ACID. METH. | 4 | 16.4
476097 | NORMANDY RESERVOIR - WTP INTAKE | DUCK RIVER 255.0 | 1990-09-04 | 1138 | 0 | HARDNESS, CA MG CALCULATED (MG/L AS CACO3) | 55 | 16.4
476097 | NORMANDY RESERVOIR - WTP INTAKE | DUCK RIVER 255.0 | 1990-09-04 | 1138 | 0 | PHOSPHORUS,IN TOTAL ORTHOPHOSPHATE (MG/L AS P) | 0.004 | 16.4
476097 | NORMANDY RESERVOIR - WTP INTAKE | DUCK RIVER 255.0 | 1990-09-04 | 1138 | 0 | TURBIDITY,LAB NEPHELOMETRIC TURBIDITY UNITS, NTU | 3 | 16.4
476097 | NORMANDY RESERVOIR - WTP INTAKE | DUCK RIVER 255.0 | 1990-09-04 | 1138 | 0 | SERIES CODE ALPHA-NUMERIC CODE | 856 | 16.4
476097 | NORMANDY RESERVOIR - WTP INTAKE | DUCK RIVER 255.0 | 1990-09-04 | 1140 | 0 | TEMPERATURE, WATER (DEGREES CENTIGRADE) | 25.6 | 19.68
476097 | NORMANDY RESERVOIR - WTP INTAKE | DUCK RIVER 255.0 | 1990-09-04 | 1140 | 0 | SPECIFIC CONDUCTANCE,FIELD (UMHOS/CM @ 25C) | 119 | 19.68
476097 | NORMANDY RESERVOIR - WTP INTAKE | DUCK RIVER 255.0 | 1990-09-04 | 1140 | 0 | OXYGEN, DISSOLVED MG/L | 0.4 | 19.68
476097 | NORMANDY RESERVOIR - WTP INTAKE | DUCK RIVER 255.0 | 1990-09-04 | 1140 | 0 | OXYGEN, DISSOLVED, PERCENT OF SATURATION % | 4.878 | 19.68
476097 | NORMANDY RESERVOIR - WTP INTAKE | DUCK RIVER 255.0 | 1990-09-04 | 1140 | 0 | PH (STANDARD UNITS) | 7.2 | 19.68
476097 | NORMANDY RESERVOIR - WTP INTAKE | DUCK RIVER 255.0 | 1990-09-04 | 1142 | 0 | TEMPERATURE, WATER (DEGREES CENTIGRADE) | 23.8 | 22.96
476097 | NORMANDY RESERVOIR - WTP INTAKE | DUCK RIVER 255.0 | 1990-09-04 | 1142 | 0 | SPECIFIC CONDUCTANCE,FIELD (UMHOS/CM @ 25C) | 128 | 22.96
476097 | NORMANDY RESERVOIR - WTP INTAKE | DUCK RIVER 255.0 | 1990-09-04 | 1142 | 0 | OXYGEN, DISSOLVED MG/L | 0.3 | 22.96
476097 | NORMANDY RESERVOIR - WTP INTAKE | DUCK RIVER 255.0 | 1990-09-04 | 1142 | 0 | OXYGEN, DISSOLVED, PERCENT OF SATURATION % | 3.5294 | 22.96
476097 | NORMANDY RESERVOIR - WTP INTAKE | DUCK RIVER 255.0 | 1990-09-04 | 1142 | 0 | PH (STANDARD UNITS) | 7 | 22.96
476097 | NORMANDY RESERVOIR - WTP INTAKE | DUCK RIVER 255.0 | 1990-09-04 | 1144 | 0 | NUMBER USED IN SAMPLE ACCOUNTING PROCEDURE | 13715 | 26.24
476097 | NORMANDY RESERVOIR - WTP INTAKE | DUCK RIVER 255.0 | 1990-09-04 | 1144 | 0 | TEMPERATURE, WATER (DEGREES CENTIGRADE) | 21.7 | 26.24
476097 | NORMANDY RESERVOIR - WTP INTAKE | DUCK RIVER 255.0 | 1990-09-04 | 1144 | 0 | COLOR (PLATINUM-COBALT UNITS) | 2 | 26.24
476097 | NORMANDY RESERVOIR - WTP INTAKE | DUCK RIVER 255.0 | 1990-09-04 | 1144 | 0 | COLOR,APPARENT(UNFILTERED SAMPLE) PLAT-COB UNITS | 5 | 26.24
476097 | NORMANDY RESERVOIR - WTP INTAKE | DUCK RIVER 255.0 | 1990-09-04 | 1144 | 0 | SPECIFIC CONDUCTANCE,FIELD (UMHOS/CM @ 25C) | 130 | 26.24
476097 | NORMANDY RESERVOIR - WTP INTAKE | DUCK RIVER 255.0 | 1990-09-04 | 1144 | 0 | OXYGEN, DISSOLVED MG/L | 0.3 | 26.24
476097 | NORMANDY RESERVOIR - WTP INTAKE | DUCK RIVER 255.0 | 1990-09-04 | 1144 | 0 | OXYGEN, DISSOLVED, PERCENT OF SATURATION % | 3.4091 | 26.24
476097 | NORMANDY RESERVOIR - WTP INTAKE | DUCK RIVER 255.0 | 1990-09-04 | 1144 | 0 | PH (STANDARD UNITS) | 6.9 | 26.24
476097 | NORMANDY RESERVOIR - WTP INTAKE | DUCK RIVER 255.0 | 1990-09-04 | 1144 | 0 | RESIDUE, TOTAL NONFILTRABLE (MG/L) | 1 | 26.24
476097 | NORMANDY RESERVOIR - WTP INTAKE | DUCK RIVER 255.0 | 1990-09-04 | 1144 | 0 | NITROGEN, ORGANIC, TOTAL (MG/L AS N) | 0.24 | 26.24
476097 | NORMANDY RESERVOIR - WTP INTAKE | DUCK RIVER 255.0 | 1990-09-04 | 1144 | 0 | NITROGEN, AMMONIA, TOTAL (MG/L AS N) | 0.12 | 26.24
476097 | NORMANDY RESERVOIR - WTP INTAKE | DUCK RIVER 255.0 | 1990-09-04 | 1144 | 0 | AMMONIA, UNIONZED (MG/L AS N) | 0.00042574 | 26.24
476097 | NORMANDY RESERVOIR - WTP INTAKE | DUCK RIVER 255.0 | 1990-09-04 | 1144 | 0 | AMMONIA, UNIONIZED (CALC FR TEMP-PH-NH4) (MG/L) | 0.00051765 | 26.24
476097 | NORMANDY RESERVOIR - WTP INTAKE | DUCK RIVER 255.0 | 1990-09-04 | 1144 | 0 | NITRITE PLUS NITRATE, TOTAL 1 DET. (MG/L AS N) | 0.01 | 26.24
476097 | NORMANDY RESERVOIR - WTP INTAKE | DUCK RIVER 255.0 | 1990-09-04 | 1144 | 0 | PHOSPHORUS, DISSOLVED ORTHOPHOSPHATE (MG/L AS P) | 0.004 | 26.24
476097 | NORMANDY RESERVOIR - WTP INTAKE | DUCK RIVER 255.0 | 1990-09-04 | 1144 | 0 | CARBON, TOTAL ORGANIC (MG/L AS C) | 3.1 | 26.24
476097 | NORMANDY RESERVOIR - WTP INTAKE | DUCK RIVER 255.0 | 1990-09-04 | 1144 | 0 | CARBON, DISSOLVED ORGANIC (MG/L AS C) | 2.8 | 26.24
476097 | NORMANDY RESERVOIR - WTP INTAKE | DUCK RIVER 255.0 | 1990-09-04 | 1144 | 0 | SULFIDE, TOTAL (MG/L AS S) | 0.0072 | 26.24
476097 | NORMANDY RESERVOIR - WTP INTAKE | DUCK RIVER 255.0 | 1990-09-04 | 1144 | 0 | CALCIUM, TOTAL (MG/L AS CA) | 21 | 26.24
476097 | NORMANDY RESERVOIR - WTP INTAKE | DUCK RIVER 255.0 | 1990-09-04 | 1144 | 0 | MAGNESIUM, TOTAL (MG/L AS MG) | 4.1 | 26.24
476097 | NORMANDY RESERVOIR - WTP INTAKE | DUCK RIVER 255.0 | 1990-09-04 | 1144 | 0 | COPPER, TOTAL (UG/L AS CU) | 20 | 26.24
476097 | NORMANDY RESERVOIR - WTP INTAKE | DUCK RIVER 255.0 | 1990-09-04 | 1144 | 0 | IRON, TOTAL (UG/L AS FE) | 320 | 26.24
476097 | NORMANDY RESERVOIR - WTP INTAKE | DUCK RIVER 255.0 | 1990-09-04 | 1144 | 0 | MANGANESE, TOTAL (UG/L AS MN) | 1100 | 26.24
476097 | NORMANDY RESERVOIR - WTP INTAKE | DUCK RIVER 255.0 | 1990-09-04 | 1144 | 0 | ZINC, TOTAL (UG/L AS ZN) | 10 | 26.24
476097 | NORMANDY RESERVOIR - WTP INTAKE | DUCK RIVER 255.0 | 1990-09-04 | 1144 | 0 | ALUMINUM, TOTAL (UG/L AS AL) | 50 | 26.24
476097 | NORMANDY RESERVOIR - WTP INTAKE | DUCK RIVER 255.0 | 1990-09-04 | 1144 | 0 | CHLOROPHYLL-A UG/L SPECTROPHOTOMETRIC ACID. METH. | 7 | 26.24
476097 | NORMANDY RESERVOIR - WTP INTAKE | DUCK RIVER 255.0 | 1990-09-04 | 1144 | 0 | CHLOROPHYLL-B UG/L TRICHROMATIC UNCORRECTED | 9 | 26.24
476097 | NORMANDY RESERVOIR - WTP INTAKE | DUCK RIVER 255.0 | 1990-09-04 | 1144 | 0 | CHLOROPHYLL-C UG/L TRICHROMATIC UNCORRECTED | 8 | 26.24
476097 | NORMANDY RESERVOIR - WTP INTAKE | DUCK RIVER 255.0 | 1990-09-04 | 1144 | 0 | PHEOPHYTIN-A UG/L SPECTROPHOTOMETRIC ACID. METH. | 6 | 26.24
476097 | NORMANDY RESERVOIR - WTP INTAKE | DUCK RIVER 255.0 | 1990-09-04 | 1144 | 0 | HARDNESS, CA MG CALCULATED (MG/L AS CACO3) | 69 | 26.24
476097 | NORMANDY RESERVOIR - WTP INTAKE | DUCK RIVER 255.0 | 1990-09-04 | 1144 | 0 | PHOSPHORUS,IN TOTAL ORTHOPHOSPHATE (MG/L AS P) | 0.006 | 26.24
476097 | NORMANDY RESERVOIR - WTP INTAKE | DUCK RIVER 255.0 | 1990-09-04 | 1144 | 0 | TURBIDITY,LAB NEPHELOMETRIC TURBIDITY UNITS, NTU | 4 | 26.24
476097 | NORMANDY RESERVOIR - WTP INTAKE | DUCK RIVER 255.0 | 1990-09-04 | 1144 | 0 | SERIES CODE ALPHA-NUMERIC CODE | 847 | 26.24
476097 | NORMANDY RESERVOIR - WTP INTAKE | DUCK RIVER 255.0 | 1990-09-04 | 1146 | 0 | TEMPERATURE, WATER (DEGREES CENTIGRADE) | 19.2 | 29.52
476097 | NORMANDY RESERVOIR - WTP INTAKE | DUCK RIVER 255.0 | 1990-09-04 | 1146 | 0 | SPECIFIC CONDUCTANCE,FIELD (UMHOS/CM @ 25C) | 121 | 29.52
476097 | NORMANDY RESERVOIR - WTP INTAKE | DUCK RIVER 255.0 | 1990-09-04 | 1146 | 0 | OXYGEN, DISSOLVED MG/L | 0.3 | 29.52
476097 | NORMANDY RESERVOIR - WTP INTAKE | DUCK RIVER 255.0 | 1990-09-04 | 1146 | 0 | OXYGEN, DISSOLVED, PERCENT OF SATURATION % | 3.1915 | 29.52
476097 | NORMANDY RESERVOIR - WTP INTAKE | DUCK RIVER 255.0 | 1990-09-04 | 1146 | 0 | PH (STANDARD UNITS) | 6.9 | 29.52
476097 | NORMANDY RESERVOIR - WTP INTAKE | DUCK RIVER 255.0 | 1990-09-04 | 1148 | 0 | TEMPERATURE, WATER (DEGREES CENTIGRADE) | 18 | 32.8
476097 | NORMANDY RESERVOIR - WTP INTAKE | DUCK RIVER 255.0 | 1990-09-04 | 1148 | 0 | SPECIFIC CONDUCTANCE,FIELD (UMHOS/CM @ 25C) | 121 | 32.8
476097 | NORMANDY RESERVOIR - WTP INTAKE | DUCK RIVER 255.0 | 1990-09-04 | 1148 | 0 | OXYGEN, DISSOLVED MG/L | 0.3 | 32.8
476097 | NORMANDY RESERVOIR - WTP INTAKE | DUCK RIVER 255.0 | 1990-09-04 | 1148 | 0 | OXYGEN, DISSOLVED, PERCENT OF SATURATION % | 3.1579 | 32.8
476097 | NORMANDY RESERVOIR - WTP INTAKE | DUCK RIVER 255.0 | 1990-09-04 | 1148 | 0 | PH (STANDARD UNITS) | 6.8 | 32.8
476097 | NORMANDY RESERVOIR - WTP INTAKE | DUCK RIVER 255.0 | 1990-09-18 | 1150 | 0 | NUMBER USED IN SAMPLE ACCOUNTING PROCEDURE | 14585 | 0.98
476097 | NORMANDY RESERVOIR - WTP INTAKE | DUCK RIVER 255.0 | 1990-09-18 | 1150 | 0 | TEMPERATURE, WATER (DEGREES CENTIGRADE) | 26.1 | 0.98
476097 | NORMANDY RESERVOIR - WTP INTAKE | DUCK RIVER 255.0 | 1990-09-18 | 1150 | 0 | ELEVATION, RESERVOIR SURFACE WATER IN FEET | 871.06 | 0.98
476097 | NORMANDY RESERVOIR - WTP INTAKE | DUCK RIVER 255.0 | 1990-09-18 | 1150 | 0 | TRANSPARENCY, SECCHI DISC (METERS) | 1.2 | 0.98
476097 | NORMANDY RESERVOIR - WTP INTAKE | DUCK RIVER 255.0 | 1990-09-18 | 1150 | 0 | COLOR (PLATINUM-COBALT UNITS) | 5 | 0.98
476097 | NORMANDY RESERVOIR - WTP INTAKE | DUCK RIVER 255.0 | 1990-09-18 | 1150 | 0 | COLOR,APPARENT(UNFILTERED SAMPLE) PLAT-COB UNITS | 10 | 0.98
476097 | NORMANDY RESERVOIR - WTP INTAKE | DUCK RIVER 255.0 | 1990-09-18 | 1150 | 0 | SPECIFIC CONDUCTANCE,FIELD (UMHOS/CM @ 25C) | 123 | 0.98
476097 | NORMANDY RESERVOIR - WTP INTAKE | DUCK RIVER 255.0 | 1990-09-18 | 1150 | 0 | OXYGEN, DISSOLVED MG/L | 7.1 | 0.98
476097 | NORMANDY RESERVOIR - WTP INTAKE | DUCK RIVER 255.0 | 1990-09-18 | 1150 | 0 | OXYGEN, DISSOLVED, PERCENT OF SATURATION % | 86.5853 | 0.98
476097 | NORMANDY RESERVOIR - WTP INTAKE | DUCK RIVER 255.0 | 1990-09-18 | 1150 | 0 | PH (STANDARD UNITS) | 6.9 | 0.98
476097 | NORMANDY RESERVOIR - WTP INTAKE | DUCK RIVER 255.0 | 1990-09-18 | 1150 | 0 | RESIDUE, TOTAL NONFILTRABLE (MG/L) | 4 | 0.98
476097 | NORMANDY RESERVOIR - WTP INTAKE | DUCK RIVER 255.0 | 1990-09-18 | 1150 | 0 | NITROGEN, ORGANIC, TOTAL (MG/L AS N) | 0.27 | 0.98
476097 | NORMANDY RESERVOIR - WTP INTAKE | DUCK RIVER 255.0 | 1990-09-18 | 1150 | 0 | NITROGEN, AMMONIA, TOTAL (MG/L AS N) | 0.01 | 0.98
476097 | NORMANDY RESERVOIR - WTP INTAKE | DUCK RIVER 255.0 | 1990-09-18 | 1150 | 0 | AMMONIA, UNIONZED (MG/L AS N) | 4.8473e-05 | 0.98
476097 | NORMANDY RESERVOIR - WTP INTAKE | DUCK RIVER 255.0 | 1990-09-18 | 1150 | 0 | AMMONIA, UNIONIZED (CALC FR TEMP-PH-NH4) (MG/L) | 5.8938e-05 | 0.98
476097 | NORMANDY RESERVOIR - WTP INTAKE | DUCK RIVER 255.0 | 1990-09-18 | 1150 | 0 | NITRITE PLUS NITRATE, TOTAL 1 DET. (MG/L AS N) | 0.01 | 0.98
476097 | NORMANDY RESERVOIR - WTP INTAKE | DUCK RIVER 255.0 | 1990-09-18 | 1150 | 0 | PHOSPHORUS, DISSOLVED ORTHOPHOSPHATE (MG/L AS P) | 0.003 | 0.98
476097 | NORMANDY RESERVOIR - WTP INTAKE | DUCK RIVER 255.0 | 1990-09-18 | 1150 | 0 | CARBON, TOTAL ORGANIC (MG/L AS C) | 1.6 | 0.98
476097 | NORMANDY RESERVOIR - WTP INTAKE | DUCK RIVER 255.0 | 1990-09-18 | 1150 | 0 | CARBON, DISSOLVED ORGANIC (MG/L AS C) | 1.3 | 0.98
476097 | NORMANDY RESERVOIR - WTP INTAKE | DUCK RIVER 255.0 | 1990-09-18 | 1150 | 0 | SULFIDE, TOTAL (MG/L AS S) | 0.0028 | 0.98
476097 | NORMANDY RESERVOIR - WTP INTAKE | DUCK RIVER 255.0 | 1990-09-18 | 1150 | 0 | CALCIUM, TOTAL (MG/L AS CA) | 16 | 0.98
476097 | NORMANDY RESERVOIR - WTP INTAKE | DUCK RIVER 255.0 | 1990-09-18 | 1150 | 0 | MAGNESIUM, TOTAL (MG/L AS MG) | 2.8 | 0.98
476097 | NORMANDY RESERVOIR - WTP INTAKE | DUCK RIVER 255.0 | 1990-09-18 | 1150 | 0 | COPPER, TOTAL (UG/L AS CU) | 20 | 0.98
476097 | NORMANDY RESERVOIR - WTP INTAKE | DUCK RIVER 255.0 | 1990-09-18 | 1150 | 0 | IRON, TOTAL (UG/L AS FE) | 150 | 0.98
476097 | NORMANDY RESERVOIR - WTP INTAKE | DUCK RIVER 255.0 | 1990-09-18 | 1150 | 0 | MANGANESE, TOTAL (UG/L AS MN) | 84 | 0.98
476097 | NORMANDY RESERVOIR - WTP INTAKE | DUCK RIVER 255.0 | 1990-09-18 | 1150 | 0 | ZINC, TOTAL (UG/L AS ZN) | 20 | 0.98
476097 | NORMANDY RESERVOIR - WTP INTAKE | DUCK RIVER 255.0 | 1990-09-18 | 1150 | 0 | ALUMINUM, TOTAL (UG/L AS AL) | 60 | 0.98
476097 | NORMANDY RESERVOIR - WTP INTAKE | DUCK RIVER 255.0 | 1990-09-18 | 1150 | 0 | CHLOROPHYLL-A UG/L SPECTROPHOTOMETRIC ACID. METH. | 7 | 0.98
476097 | NORMANDY RESERVOIR - WTP INTAKE | DUCK RIVER 255.0 | 1990-09-18 | 1150 | 0 | CHLOROPHYLL-B UG/L TRICHROMATIC UNCORRECTED | 1 | 0.98
476097 | NORMANDY RESERVOIR - WTP INTAKE | DUCK RIVER 255.0 | 1990-09-18 | 1150 | 0 | CHLOROPHYLL-C UG/L TRICHROMATIC UNCORRECTED | 1 | 0.98
476097 | NORMANDY RESERVOIR - WTP INTAKE | DUCK RIVER 255.0 | 1990-09-18 | 1150 | 0 | PHEOPHYTIN-A UG/L SPECTROPHOTOMETRIC ACID. METH. | 2 | 0.98
476097 | NORMANDY RESERVOIR - WTP INTAKE | DUCK RIVER 255.0 | 1990-09-18 | 1150 | 0 | HARDNESS, CA MG CALCULATED (MG/L AS CACO3) | 51 | 0.98
476097 | NORMANDY RESERVOIR - WTP INTAKE | DUCK RIVER 255.0 | 1990-09-18 | 1150 | 0 | PHOSPHORUS,IN TOTAL ORTHOPHOSPHATE (MG/L AS P) | 0.005 | 0.98
476097 | NORMANDY RESERVOIR - WTP INTAKE | DUCK RIVER 255.0 | 1990-09-18 | 1150 | 0 | TURBIDITY,LAB NEPHELOMETRIC TURBIDITY UNITS, NTU | 2 | 0.98
476097 | NORMANDY RESERVOIR - WTP INTAKE | DUCK RIVER 255.0 | 1990-09-18 | 1150 | 0 | SERIES CODE ALPHA-NUMERIC CODE | S | 0.98
476097 | NORMANDY RESERVOIR - WTP INTAKE | DUCK RIVER 255.0 | 1990-09-18 | 1151 | 0 | TEMPERATURE, WATER (DEGREES CENTIGRADE) | 26.1 | 3.28
476097 | NORMANDY RESERVOIR - WTP INTAKE | DUCK RIVER 255.0 | 1990-09-18 | 1151 | 0 | SPECIFIC CONDUCTANCE,FIELD (UMHOS/CM @ 25C) | 125 | 3.28
476097 | NORMANDY RESERVOIR - WTP INTAKE | DUCK RIVER 255.0 | 1990-09-18 | 1151 | 0 | OXYGEN, DISSOLVED MG/L | 6.9 | 3.28
476097 | NORMANDY RESERVOIR - WTP INTAKE | DUCK RIVER 255.0 | 1990-09-18 | 1151 | 0 | OXYGEN, DISSOLVED, PERCENT OF SATURATION % | 84.1463 | 3.28
476097 | NORMANDY RESERVOIR - WTP INTAKE | DUCK RIVER 255.0 | 1990-09-18 | 1151 | 0 | PH (STANDARD UNITS) | 7 | 3.28
476097 | NORMANDY RESERVOIR - WTP INTAKE | DUCK RIVER 255.0 | 1990-09-18 | 1152 | 0 | TEMPERATURE, WATER (DEGREES CENTIGRADE) | 26.1 | 6.56
476097 | NORMANDY RESERVOIR - WTP INTAKE | DUCK RIVER 255.0 | 1990-09-18 | 1152 | 0 | SPECIFIC CONDUCTANCE,FIELD (UMHOS/CM @ 25C) | 124 | 6.56
476097 | NORMANDY RESERVOIR - WTP INTAKE | DUCK RIVER 255.0 | 1990-09-18 | 1152 | 0 | OXYGEN, DISSOLVED MG/L | 7 | 6.56
476097 | NORMANDY RESERVOIR - WTP INTAKE | DUCK RIVER 255.0 | 1990-09-18 | 1152 | 0 | OXYGEN, DISSOLVED, PERCENT OF SATURATION % | 85.3658 | 6.56
476097 | NORMANDY RESERVOIR - WTP INTAKE | DUCK RIVER 255.0 | 1990-09-18 | 1152 | 0 | PH (STANDARD UNITS) | 7 | 6.56
476097 | NORMANDY RESERVOIR - WTP INTAKE | DUCK RIVER 255.0 | 1990-09-18 | 1154 | 0 | NUMBER USED IN SAMPLE ACCOUNTING PROCEDURE | 14586 | 9.84
476097 | NORMANDY RESERVOIR - WTP INTAKE | DUCK RIVER 255.0 | 1990-09-18 | 1154 | 0 | TEMPERATURE, WATER (DEGREES CENTIGRADE) | 25.8 | 9.84
476097 | NORMANDY RESERVOIR - WTP INTAKE | DUCK RIVER 255.0 | 1990-09-18 | 1154 | 0 | COLOR (PLATINUM-COBALT UNITS) | 5 | 9.84
476097 | NORMANDY RESERVOIR - WTP INTAKE | DUCK RIVER 255.0 | 1990-09-18 | 1154 | 0 | COLOR,APPARENT(UNFILTERED SAMPLE) PLAT-COB UNITS | 10 | 9.84
476097 | NORMANDY RESERVOIR - WTP INTAKE | DUCK RIVER 255.0 | 1990-09-18 | 1154 | 0 | SPECIFIC CONDUCTANCE,FIELD (UMHOS/CM @ 25C) | 124 | 9.84
476097 | NORMANDY RESERVOIR - WTP INTAKE | DUCK RIVER 255.0 | 1990-09-18 | 1154 | 0 | OXYGEN, DISSOLVED MG/L | 6.4 | 9.84
476097 | NORMANDY RESERVOIR - WTP INTAKE | DUCK RIVER 255.0 | 1990-09-18 | 1154 | 0 | OXYGEN, DISSOLVED, PERCENT OF SATURATION % | 78.0488 | 9.84
476097 | NORMANDY RESERVOIR - WTP INTAKE | DUCK RIVER 255.0 | 1990-09-18 | 1154 | 0 | PH (STANDARD UNITS) | 7 | 9.84
476097 | NORMANDY RESERVOIR - WTP INTAKE | DUCK RIVER 255.0 | 1990-09-18 | 1154 | 0 | RESIDUE, TOTAL NONFILTRABLE (MG/L) | 2 | 9.84
476097 | NORMANDY RESERVOIR - WTP INTAKE | DUCK RIVER 255.0 | 1990-09-18 | 1154 | 0 | NITROGEN, ORGANIC, TOTAL (MG/L AS N) | 0.23 | 9.84
476097 | NORMANDY RESERVOIR - WTP INTAKE | DUCK RIVER 255.0 | 1990-09-18 | 1154 | 0 | NITROGEN, AMMONIA, TOTAL (MG/L AS N) | 0.03 | 9.84
476097 | NORMANDY RESERVOIR - WTP INTAKE | DUCK RIVER 255.0 | 1990-09-18 | 1154 | 0 | AMMONIA, UNIONZED (MG/L AS N) | 0.00017905 | 9.84
476097 | NORMANDY RESERVOIR - WTP INTAKE | DUCK RIVER 255.0 | 1990-09-18 | 1154 | 0 | AMMONIA, UNIONIZED (CALC FR TEMP-PH-NH4) (MG/L) | 0.00021771 | 9.84
476097 | NORMANDY RESERVOIR - WTP INTAKE | DUCK RIVER 255.0 | 1990-09-18 | 1154 | 0 | NITRITE PLUS NITRATE, TOTAL 1 DET. (MG/L AS N) | 0.01 | 9.84
476097 | NORMANDY RESERVOIR - WTP INTAKE | DUCK RIVER 255.0 | 1990-09-18 | 1154 | 0 | PHOSPHORUS, DISSOLVED ORTHOPHOSPHATE (MG/L AS P) | 0.002 | 9.84
476097 | NORMANDY RESERVOIR - WTP INTAKE | DUCK RIVER 255.0 | 1990-09-18 | 1154 | 0 | CARBON, TOTAL ORGANIC (MG/L AS C) | 1.4 | 9.84
476097 | NORMANDY RESERVOIR - WTP INTAKE | DUCK RIVER 255.0 | 1990-09-18 | 1154 | 0 | CARBON, DISSOLVED ORGANIC (MG/L AS C) | 1.2 | 9.84
476097 | NORMANDY RESERVOIR - WTP INTAKE | DUCK RIVER 255.0 | 1990-09-18 | 1154 | 0 | SULFIDE, TOTAL (MG/L AS S) | 0.0036 | 9.84
476097 | NORMANDY RESERVOIR - WTP INTAKE | DUCK RIVER 255.0 | 1990-09-18 | 1154 | 0 | CALCIUM, TOTAL (MG/L AS CA) | 15 | 9.84
476097 | NORMANDY RESERVOIR - WTP INTAKE | DUCK RIVER 255.0 | 1990-09-18 | 1154 | 0 | MAGNESIUM, TOTAL (MG/L AS MG) | 2.6 | 9.84
476097 | NORMANDY RESERVOIR - WTP INTAKE | DUCK RIVER 255.0 | 1990-09-18 | 1154 | 0 | COPPER, TOTAL (UG/L AS CU) | 10 | 9.84
476097 | NORMANDY RESERVOIR - WTP INTAKE | DUCK RIVER 255.0 | 1990-09-18 | 1154 | 0 | IRON, TOTAL (UG/L AS FE) | 130 | 9.84
476097 | NORMANDY RESERVOIR - WTP INTAKE | DUCK RIVER 255.0 | 1990-09-18 | 1154 | 0 | MANGANESE, TOTAL (UG/L AS MN) | 72 | 9.84
476097 | NORMANDY RESERVOIR - WTP INTAKE | DUCK RIVER 255.0 | 1990-09-18 | 1154 | 0 | ZINC, TOTAL (UG/L AS ZN) | 10 | 9.84
476097 | NORMANDY RESERVOIR - WTP INTAKE | DUCK RIVER 255.0 | 1990-09-18 | 1154 | 0 | ALUMINUM, TOTAL (UG/L AS AL) | 50 | 9.84
476097 | NORMANDY RESERVOIR - WTP INTAKE | DUCK RIVER 255.0 | 1990-09-18 | 1154 | 0 | CHLOROPHYLL-A UG/L SPECTROPHOTOMETRIC ACID. METH. | 9 | 9.84
476097 | NORMANDY RESERVOIR - WTP INTAKE | DUCK RIVER 255.0 | 1990-09-18 | 1154 | 0 | CHLOROPHYLL-B UG/L TRICHROMATIC UNCORRECTED | 1 | 9.84
476097 | NORMANDY RESERVOIR - WTP INTAKE | DUCK RIVER 255.0 | 1990-09-18 | 1154 | 0 | CHLOROPHYLL-C UG/L TRICHROMATIC UNCORRECTED | 1 | 9.84
476097 | NORMANDY RESERVOIR - WTP INTAKE | DUCK RIVER 255.0 | 1990-09-18 | 1154 | 0 | PHEOPHYTIN-A UG/L SPECTROPHOTOMETRIC ACID. METH. | 2 | 9.84
476097 | NORMANDY RESERVOIR - WTP INTAKE | DUCK RIVER 255.0 | 1990-09-18 | 1154 | 0 | HARDNESS, CA MG CALCULATED (MG/L AS CACO3) | 48 | 9.84
476097 | NORMANDY RESERVOIR - WTP INTAKE | DUCK RIVER 255.0 | 1990-09-18 | 1154 | 0 | PHOSPHORUS,IN TOTAL ORTHOPHOSPHATE (MG/L AS P) | 0.004 | 9.84
476097 | NORMANDY RESERVOIR - WTP INTAKE | DUCK RIVER 255.0 | 1990-09-18 | 1154 | 0 | TURBIDITY,LAB NEPHELOMETRIC TURBIDITY UNITS, NTU | 2 | 9.84
476097 | NORMANDY RESERVOIR - WTP INTAKE | DUCK RIVER 255.0 | 1990-09-18 | 1154 | 0 | SERIES CODE ALPHA-NUMERIC CODE | 862 | 9.84
476097 | NORMANDY RESERVOIR - WTP INTAKE | DUCK RIVER 255.0 | 1990-09-18 | 1156 | 0 | TEMPERATURE, WATER (DEGREES CENTIGRADE) | 25.7 | 13.12
476097 | NORMANDY RESERVOIR - WTP INTAKE | DUCK RIVER 255.0 | 1990-09-18 | 1156 | 0 | SPECIFIC CONDUCTANCE,FIELD (UMHOS/CM @ 25C) | 124 | 13.12
476097 | NORMANDY RESERVOIR - WTP INTAKE | DUCK RIVER 255.0 | 1990-09-18 | 1156 | 0 | OXYGEN, DISSOLVED MG/L | 6.5 | 13.12
476097 | NORMANDY RESERVOIR - WTP INTAKE | DUCK RIVER 255.0 | 1990-09-18 | 1156 | 0 | OXYGEN, DISSOLVED, PERCENT OF SATURATION % | 79.2683 | 13.12
476097 | NORMANDY RESERVOIR - WTP INTAKE | DUCK RIVER 255.0 | 1990-09-18 | 1156 | 0 | PH (STANDARD UNITS) | 7 | 13.12
476097 | NORMANDY RESERVOIR - WTP INTAKE | DUCK RIVER 255.0 | 1990-09-18 | 1158 | 0 | NUMBER USED IN SAMPLE ACCOUNTING PROCEDURE | 14587 | 16.4
476097 | NORMANDY RESERVOIR - WTP INTAKE | DUCK RIVER 255.0 | 1990-09-18 | 1158 | 0 | TEMPERATURE, WATER (DEGREES CENTIGRADE) | 25.7 | 16.4
476097 | NORMANDY RESERVOIR - WTP INTAKE | DUCK RIVER 255.0 | 1990-09-18 | 1158 | 0 | COLOR (PLATINUM-COBALT UNITS) | 5 | 16.4
476097 | NORMANDY RESERVOIR - WTP INTAKE | DUCK RIVER 255.0 | 1990-09-18 | 1158 | 0 | COLOR,APPARENT(UNFILTERED SAMPLE) PLAT-COB UNITS | 10 | 16.4
476097 | NORMANDY RESERVOIR - WTP INTAKE | DUCK RIVER 255.0 | 1990-09-18 | 1158 | 0 | SPECIFIC CONDUCTANCE,FIELD (UMHOS/CM @ 25C) | 124 | 16.4
476097 | NORMANDY RESERVOIR - WTP INTAKE | DUCK RIVER 255.0 | 1990-09-18 | 1158 | 0 | OXYGEN, DISSOLVED MG/L | 6.3 | 16.4
476097 | NORMANDY RESERVOIR - WTP INTAKE | DUCK RIVER 255.0 | 1990-09-18 | 1158 | 0 | OXYGEN, DISSOLVED, PERCENT OF SATURATION % | 76.8292 | 16.4
476097 | NORMANDY RESERVOIR - WTP INTAKE | DUCK RIVER 255.0 | 1990-09-18 | 1158 | 0 | PH (STANDARD UNITS) | 7 | 16.4
476097 | NORMANDY RESERVOIR - WTP INTAKE | DUCK RIVER 255.0 | 1990-09-18 | 1158 | 0 | RESIDUE, TOTAL NONFILTRABLE (MG/L) | 2 | 16.4
476097 | NORMANDY RESERVOIR - WTP INTAKE | DUCK RIVER 255.0 | 1990-09-18 | 1158 | 0 | NITROGEN, ORGANIC, TOTAL (MG/L AS N) | 0.33 | 16.4
476097 | NORMANDY RESERVOIR - WTP INTAKE | DUCK RIVER 255.0 | 1990-09-18 | 1158 | 0 | NITROGEN, AMMONIA, TOTAL (MG/L AS N) | 0.03 | 16.4
476097 | NORMANDY RESERVOIR - WTP INTAKE | DUCK RIVER 255.0 | 1990-09-18 | 1158 | 0 | AMMONIA, UNIONZED (MG/L AS N) | 0.00017781 | 16.4
476097 | NORMANDY RESERVOIR - WTP INTAKE | DUCK RIVER 255.0 | 1990-09-18 | 1158 | 0 | AMMONIA, UNIONIZED (CALC FR TEMP-PH-NH4) (MG/L) | 0.00021619 | 16.4
476097 | NORMANDY RESERVOIR - WTP INTAKE | DUCK RIVER 255.0 | 1990-09-18 | 1158 | 0 | NITRITE PLUS NITRATE, TOTAL 1 DET. (MG/L AS N) | 0.01 | 16.4
476097 | NORMANDY RESERVOIR - WTP INTAKE | DUCK RIVER 255.0 | 1990-09-18 | 1158 | 0 | PHOSPHORUS, DISSOLVED ORTHOPHOSPHATE (MG/L AS P) | 0.002 | 16.4
476097 | NORMANDY RESERVOIR - WTP INTAKE | DUCK RIVER 255.0 | 1990-09-18 | 1158 | 0 | CARBON, TOTAL ORGANIC (MG/L AS C) | 1.5 | 16.4
476097 | NORMANDY RESERVOIR - WTP INTAKE | DUCK RIVER 255.0 | 1990-09-18 | 1158 | 0 | CARBON, DISSOLVED ORGANIC (MG/L AS C) | 1.4 | 16.4
476097 | NORMANDY RESERVOIR - WTP INTAKE | DUCK RIVER 255.0 | 1990-09-18 | 1158 | 0 | SULFIDE, TOTAL (MG/L AS S) | 0.004 | 16.4
476097 | NORMANDY RESERVOIR - WTP INTAKE | DUCK RIVER 255.0 | 1990-09-18 | 1158 | 0 | CALCIUM, TOTAL (MG/L AS CA) | 15 | 16.4
476097 | NORMANDY RESERVOIR - WTP INTAKE | DUCK RIVER 255.0 | 1990-09-18 | 1158 | 0 | MAGNESIUM, TOTAL (MG/L AS MG) | 2.6 | 16.4
476097 | NORMANDY RESERVOIR - WTP INTAKE | DUCK RIVER 255.0 | 1990-09-18 | 1158 | 0 | COPPER, TOTAL (UG/L AS CU) | 10 | 16.4
476097 | NORMANDY RESERVOIR - WTP INTAKE | DUCK RIVER 255.0 | 1990-09-18 | 1158 | 0 | IRON, TOTAL (UG/L AS FE) | 120 | 16.4
476097 | NORMANDY RESERVOIR - WTP INTAKE | DUCK RIVER 255.0 | 1990-09-18 | 1158 | 0 | MANGANESE, TOTAL (UG/L AS MN) | 100 | 16.4
476097 | NORMANDY RESERVOIR - WTP INTAKE | DUCK RIVER 255.0 | 1990-09-18 | 1158 | 0 | ZINC, TOTAL (UG/L AS ZN) | 10 | 16.4
476097 | NORMANDY RESERVOIR - WTP INTAKE | DUCK RIVER 255.0 | 1990-09-18 | 1158 | 0 | ALUMINUM, TOTAL (UG/L AS AL) | 50 | 16.4
476097 | NORMANDY RESERVOIR - WTP INTAKE | DUCK RIVER 255.0 | 1990-09-18 | 1158 | 0 | CHLOROPHYLL-A UG/L SPECTROPHOTOMETRIC ACID. METH. | 7 | 16.4
476097 | NORMANDY RESERVOIR - WTP INTAKE | DUCK RIVER 255.0 | 1990-09-18 | 1158 | 0 | CHLOROPHYLL-B UG/L TRICHROMATIC UNCORRECTED | 1 | 16.4
476097 | NORMANDY RESERVOIR - WTP INTAKE | DUCK RIVER 255.0 | 1990-09-18 | 1158 | 0 | CHLOROPHYLL-C UG/L TRICHROMATIC UNCORRECTED | 1 | 16.4
476097 | NORMANDY RESERVOIR - WTP INTAKE | DUCK RIVER 255.0 | 1990-09-18 | 1158 | 0 | PHEOPHYTIN-A UG/L SPECTROPHOTOMETRIC ACID. METH. | 2 | 16.4
476097 | NORMANDY RESERVOIR - WTP INTAKE | DUCK RIVER 255.0 | 1990-09-18 | 1158 | 0 | HARDNESS, CA MG CALCULATED (MG/L AS CACO3) | 48 | 16.4
476097 | NORMANDY RESERVOIR - WTP INTAKE | DUCK RIVER 255.0 | 1990-09-18 | 1158 | 0 | PHOSPHORUS,IN TOTAL ORTHOPHOSPHATE (MG/L AS P) | 0.004 | 16.4
476097 | NORMANDY RESERVOIR - WTP INTAKE | DUCK RIVER 255.0 | 1990-09-18 | 1158 | 0 | TURBIDITY,LAB NEPHELOMETRIC TURBIDITY UNITS, NTU | 2 | 16.4
476097 | NORMANDY RESERVOIR - WTP INTAKE | DUCK RIVER 255.0 | 1990-09-18 | 1158 | 0 | SERIES CODE ALPHA-NUMERIC CODE | 856 | 16.4
476097 | NORMANDY RESERVOIR - WTP INTAKE | DUCK RIVER 255.0 | 1990-09-18 | 1200 | 0 | TEMPERATURE, WATER (DEGREES CENTIGRADE) | 25.6 | 19.68
476097 | NORMANDY RESERVOIR - WTP INTAKE | DUCK RIVER 255.0 | 1990-09-18 | 1200 | 0 | SPECIFIC CONDUCTANCE,FIELD (UMHOS/CM @ 25C) | 124 | 19.68
476097 | NORMANDY RESERVOIR - WTP INTAKE | DUCK RIVER 255.0 | 1990-09-18 | 1200 | 0 | OXYGEN, DISSOLVED MG/L | 5.3 | 19.68
476097 | NORMANDY RESERVOIR - WTP INTAKE | DUCK RIVER 255.0 | 1990-09-18 | 1200 | 0 | OXYGEN, DISSOLVED, PERCENT OF SATURATION % | 64.6341 | 19.68
476097 | NORMANDY RESERVOIR - WTP INTAKE | DUCK RIVER 255.0 | 1990-09-18 | 1200 | 0 | PH (STANDARD UNITS) | 7 | 19.68
476097 | NORMANDY RESERVOIR - WTP INTAKE | DUCK RIVER 255.0 | 1990-09-18 | 1202 | 0 | TEMPERATURE, WATER (DEGREES CENTIGRADE) | 24.7 | 22.96
476097 | NORMANDY RESERVOIR - WTP INTAKE | DUCK RIVER 255.0 | 1990-09-18 | 1202 | 0 | SPECIFIC CONDUCTANCE,FIELD (UMHOS/CM @ 25C) | 135 | 22.96
476097 | NORMANDY RESERVOIR - WTP INTAKE | DUCK RIVER 255.0 | 1990-09-18 | 1202 | 0 | OXYGEN, DISSOLVED MG/L | 0.4 | 22.96
476097 | NORMANDY RESERVOIR - WTP INTAKE | DUCK RIVER 255.0 | 1990-09-18 | 1202 | 0 | OXYGEN, DISSOLVED, PERCENT OF SATURATION % | 4.7619 | 22.96
476097 | NORMANDY RESERVOIR - WTP INTAKE | DUCK RIVER 255.0 | 1990-09-18 | 1202 | 0 | PH (STANDARD UNITS) | 6.8 | 22.96
476097 | NORMANDY RESERVOIR - WTP INTAKE | DUCK RIVER 255.0 | 1990-09-18 | 1204 | 0 | NUMBER USED IN SAMPLE ACCOUNTING PROCEDURE | 14588 | 26.24
476097 | NORMANDY RESERVOIR - WTP INTAKE | DUCK RIVER 255.0 | 1990-09-18 | 1204 | 0 | TEMPERATURE, WATER (DEGREES CENTIGRADE) | 21.9 | 26.24
476097 | NORMANDY RESERVOIR - WTP INTAKE | DUCK RIVER 255.0 | 1990-09-18 | 1204 | 0 | COLOR (PLATINUM-COBALT UNITS) | 5 | 26.24
476097 | NORMANDY RESERVOIR - WTP INTAKE | DUCK RIVER 255.0 | 1990-09-18 | 1204 | 0 | COLOR,APPARENT(UNFILTERED SAMPLE) PLAT-COB UNITS | 10 | 26.24
476097 | NORMANDY RESERVOIR - WTP INTAKE | DUCK RIVER 255.0 | 1990-09-18 | 1204 | 0 | SPECIFIC CONDUCTANCE,FIELD (UMHOS/CM @ 25C) | 151 | 26.24
476097 | NORMANDY RESERVOIR - WTP INTAKE | DUCK RIVER 255.0 | 1990-09-18 | 1204 | 0 | OXYGEN, DISSOLVED MG/L | 0.2 | 26.24
476097 | NORMANDY RESERVOIR - WTP INTAKE | DUCK RIVER 255.0 | 1990-09-18 | 1204 | 0 | OXYGEN, DISSOLVED, PERCENT OF SATURATION % | 2.2727 | 26.24
476097 | NORMANDY RESERVOIR - WTP INTAKE | DUCK RIVER 255.0 | 1990-09-18 | 1204 | 0 | PH (STANDARD UNITS) | 6.8 | 26.24
476097 | NORMANDY RESERVOIR - WTP INTAKE | DUCK RIVER 255.0 | 1990-09-18 | 1204 | 0 | RESIDUE, TOTAL NONFILTRABLE (MG/L) | 6 | 26.24
476097 | NORMANDY RESERVOIR - WTP INTAKE | DUCK RIVER 255.0 | 1990-09-18 | 1204 | 0 | NITROGEN, ORGANIC, TOTAL (MG/L AS N) | 0.14 | 26.24
476097 | NORMANDY RESERVOIR - WTP INTAKE | DUCK RIVER 255.0 | 1990-09-18 | 1204 | 0 | NITROGEN, AMMONIA, TOTAL (MG/L AS N) | 0.3 | 26.24
476097 | NORMANDY RESERVOIR - WTP INTAKE | DUCK RIVER 255.0 | 1990-09-18 | 1204 | 0 | AMMONIA, UNIONZED (MG/L AS N) | 0.00085834 | 26.24
476097 | NORMANDY RESERVOIR - WTP INTAKE | DUCK RIVER 255.0 | 1990-09-18 | 1204 | 0 | AMMONIA, UNIONIZED (CALC FR TEMP-PH-NH4) (MG/L) | 0.0010436 | 26.24
476097 | NORMANDY RESERVOIR - WTP INTAKE | DUCK RIVER 255.0 | 1990-09-18 | 1204 | 0 | NITRITE PLUS NITRATE, TOTAL 1 DET. (MG/L AS N) | 0.01 | 26.24
476097 | NORMANDY RESERVOIR - WTP INTAKE | DUCK RIVER 255.0 | 1990-09-18 | 1204 | 0 | PHOSPHORUS, DISSOLVED ORTHOPHOSPHATE (MG/L AS P) | 0.008 | 26.24
476097 | NORMANDY RESERVOIR - WTP INTAKE | DUCK RIVER 255.0 | 1990-09-18 | 1204 | 0 | CARBON, TOTAL ORGANIC (MG/L AS C) | 1.4 | 26.24
476097 | NORMANDY RESERVOIR - WTP INTAKE | DUCK RIVER 255.0 | 1990-09-18 | 1204 | 0 | CARBON, DISSOLVED ORGANIC (MG/L AS C) | 1.1 | 26.24
476097 | NORMANDY RESERVOIR - WTP INTAKE | DUCK RIVER 255.0 | 1990-09-18 | 1204 | 0 | SULFIDE, TOTAL (MG/L AS S) | 0.0072 | 26.24
476097 | NORMANDY RESERVOIR - WTP INTAKE | DUCK RIVER 255.0 | 1990-09-18 | 1204 | 0 | CALCIUM, TOTAL (MG/L AS CA) | 17 | 26.24
476097 | NORMANDY RESERVOIR - WTP INTAKE | DUCK RIVER 255.0 | 1990-09-18 | 1204 | 0 | MAGNESIUM, TOTAL (MG/L AS MG) | 3.4 | 26.24
476097 | NORMANDY RESERVOIR - WTP INTAKE | DUCK RIVER 255.0 | 1990-09-18 | 1204 | 0 | COPPER, TOTAL (UG/L AS CU) | 10 | 26.24
476097 | NORMANDY RESERVOIR - WTP INTAKE | DUCK RIVER 255.0 | 1990-09-18 | 1204 | 0 | IRON, TOTAL (UG/L AS FE) | 550 | 26.24
476097 | NORMANDY RESERVOIR - WTP INTAKE | DUCK RIVER 255.0 | 1990-09-18 | 1204 | 0 | MANGANESE, TOTAL (UG/L AS MN) | 1300 | 26.24
476097 | NORMANDY RESERVOIR - WTP INTAKE | DUCK RIVER 255.0 | 1990-09-18 | 1204 | 0 | ZINC, TOTAL (UG/L AS ZN) | 10 | 26.24
476097 | NORMANDY RESERVOIR - WTP INTAKE | DUCK RIVER 255.0 | 1990-09-18 | 1204 | 0 | ALUMINUM, TOTAL (UG/L AS AL) | 80 | 26.24
476097 | NORMANDY RESERVOIR - WTP INTAKE | DUCK RIVER 255.0 | 1990-09-18 | 1204 | 0 | CHLOROPHYLL-A UG/L SPECTROPHOTOMETRIC ACID. METH. | 3 | 26.24
476097 | NORMANDY RESERVOIR - WTP INTAKE | DUCK RIVER 255.0 | 1990-09-18 | 1204 | 0 | CHLOROPHYLL-B UG/L TRICHROMATIC UNCORRECTED | 2 | 26.24
476097 | NORMANDY RESERVOIR - WTP INTAKE | DUCK RIVER 255.0 | 1990-09-18 | 1204 | 0 | CHLOROPHYLL-C UG/L TRICHROMATIC UNCORRECTED | 1 | 26.24
476097 | NORMANDY RESERVOIR - WTP INTAKE | DUCK RIVER 255.0 | 1990-09-18 | 1204 | 0 | PHEOPHYTIN-A UG/L SPECTROPHOTOMETRIC ACID. METH. | 3 | 26.24
476097 | NORMANDY RESERVOIR - WTP INTAKE | DUCK RIVER 255.0 | 1990-09-18 | 1204 | 0 | HARDNESS, CA MG CALCULATED (MG/L AS CACO3) | 56 | 26.24
476097 | NORMANDY RESERVOIR - WTP INTAKE | DUCK RIVER 255.0 | 1990-09-18 | 1204 | 0 | PHOSPHORUS,IN TOTAL ORTHOPHOSPHATE (MG/L AS P) | 0.01 | 26.24
476097 | NORMANDY RESERVOIR - WTP INTAKE | DUCK RIVER 255.0 | 1990-09-18 | 1204 | 0 | TURBIDITY,LAB NEPHELOMETRIC TURBIDITY UNITS, NTU | 6 | 26.24
476097 | NORMANDY RESERVOIR - WTP INTAKE | DUCK RIVER 255.0 | 1990-09-18 | 1204 | 0 | SERIES CODE ALPHA-NUMERIC CODE | 847 | 26.24
476097 | NORMANDY RESERVOIR - WTP INTAKE | DUCK RIVER 255.0 | 1990-09-18 | 1206 | 0 | TEMPERATURE, WATER (DEGREES CENTIGRADE) | 20.2 | 29.52
476097 | NORMANDY RESERVOIR - WTP INTAKE | DUCK RIVER 255.0 | 1990-09-18 | 1206 | 0 | SPECIFIC CONDUCTANCE,FIELD (UMHOS/CM @ 25C) | 142 | 29.52
476097 | NORMANDY RESERVOIR - WTP INTAKE | DUCK RIVER 255.0 | 1990-09-18 | 1206 | 0 | OXYGEN, DISSOLVED MG/L | 0.2 | 29.52
476097 | NORMANDY RESERVOIR - WTP INTAKE | DUCK RIVER 255.0 | 1990-09-18 | 1206 | 0 | OXYGEN, DISSOLVED, PERCENT OF SATURATION % | 2.1739 | 29.52
476097 | NORMANDY RESERVOIR - WTP INTAKE | DUCK RIVER 255.0 | 1990-09-18 | 1206 | 0 | PH (STANDARD UNITS) | 6.7 | 29.52
476097 | NORMANDY RESERVOIR - WTP INTAKE | DUCK RIVER 255.0 | 1990-09-18 | 1208 | 0 | TEMPERATURE, WATER (DEGREES CENTIGRADE) | 18.6 | 32.8
476097 | NORMANDY RESERVOIR - WTP INTAKE | DUCK RIVER 255.0 | 1990-09-18 | 1208 | 0 | SPECIFIC CONDUCTANCE,FIELD (UMHOS/CM @ 25C) | 147 | 32.8
476097 | NORMANDY RESERVOIR - WTP INTAKE | DUCK RIVER 255.0 | 1990-09-18 | 1208 | 0 | OXYGEN, DISSOLVED MG/L | 0.2 | 32.8
476097 | NORMANDY RESERVOIR - WTP INTAKE | DUCK RIVER 255.0 | 1990-09-18 | 1208 | 0 | OXYGEN, DISSOLVED, PERCENT OF SATURATION % | 2.1277 | 32.8
476097 | NORMANDY RESERVOIR - WTP INTAKE | DUCK RIVER 255.0 | 1990-09-18 | 1208 | 0 | PH (STANDARD UNITS) | 6.7 | 32.8
476097 | NORMANDY RESERVOIR - WTP INTAKE | DUCK RIVER 255.0 | 1990-10-02 | 1100 | 0 | NUMBER USED IN SAMPLE ACCOUNTING PROCEDURE | 15273 | 0.98
476097 | NORMANDY RESERVOIR - WTP INTAKE | DUCK RIVER 255.0 | 1990-10-02 | 1100 | 0 | TEMPERATURE, WATER (DEGREES CENTIGRADE) | 23.8 | 0.98
476097 | NORMANDY RESERVOIR - WTP INTAKE | DUCK RIVER 255.0 | 1990-10-02 | 1100 | 0 | ELEVATION, RESERVOIR SURFACE WATER IN FEET | 870.5 | 0.98
476097 | NORMANDY RESERVOIR - WTP INTAKE | DUCK RIVER 255.0 | 1990-10-02 | 1100 | 0 | TRANSPARENCY, SECCHI DISC (METERS) | 1.2 | 0.98
476097 | NORMANDY RESERVOIR - WTP INTAKE | DUCK RIVER 255.0 | 1990-10-02 | 1100 | 0 | COLOR (PLATINUM-COBALT UNITS) | 2 | 0.98
476097 | NORMANDY RESERVOIR - WTP INTAKE | DUCK RIVER 255.0 | 1990-10-02 | 1100 | 0 | COLOR,APPARENT(UNFILTERED SAMPLE) PLAT-COB UNITS | 5 | 0.98
476097 | NORMANDY RESERVOIR - WTP INTAKE | DUCK RIVER 255.0 | 1990-10-02 | 1100 | 0 | SPECIFIC CONDUCTANCE,FIELD (UMHOS/CM @ 25C) | 122 | 0.98
476097 | NORMANDY RESERVOIR - WTP INTAKE | DUCK RIVER 255.0 | 1990-10-02 | 1100 | 0 | OXYGEN, DISSOLVED MG/L | 7.9 | 0.98
476097 | NORMANDY RESERVOIR - WTP INTAKE | DUCK RIVER 255.0 | 1990-10-02 | 1100 | 0 | OXYGEN, DISSOLVED, PERCENT OF SATURATION % | 92.9411 | 0.98
476097 | NORMANDY RESERVOIR - WTP INTAKE | DUCK RIVER 255.0 | 1990-10-02 | 1100 | 0 | PH (STANDARD UNITS) | 7.1 | 0.98
476097 | NORMANDY RESERVOIR - WTP INTAKE | DUCK RIVER 255.0 | 1990-10-02 | 1100 | 0 | RESIDUE, TOTAL NONFILTRABLE (MG/L) | 3 | 0.98
476097 | NORMANDY RESERVOIR - WTP INTAKE | DUCK RIVER 255.0 | 1990-10-02 | 1100 | 0 | NITROGEN, ORGANIC, TOTAL (MG/L AS N) | 0.22 | 0.98
476097 | NORMANDY RESERVOIR - WTP INTAKE | DUCK RIVER 255.0 | 1990-10-02 | 1100 | 0 | NITROGEN, AMMONIA, TOTAL (MG/L AS N) | 0.01 | 0.98
476097 | NORMANDY RESERVOIR - WTP INTAKE | DUCK RIVER 255.0 | 1990-10-02 | 1100 | 0 | AMMONIA, UNIONZED (MG/L AS N) | 6.5182e-05 | 0.98
476097 | NORMANDY RESERVOIR - WTP INTAKE | DUCK RIVER 255.0 | 1990-10-02 | 1100 | 0 | AMMONIA, UNIONIZED (CALC FR TEMP-PH-NH4) (MG/L) | 7.9254e-05 | 0.98
476097 | NORMANDY RESERVOIR - WTP INTAKE | DUCK RIVER 255.0 | 1990-10-02 | 1100 | 0 | NITRITE PLUS NITRATE, TOTAL 1 DET. (MG/L AS N) | 0.01 | 0.98
476097 | NORMANDY RESERVOIR - WTP INTAKE | DUCK RIVER 255.0 | 1990-10-02 | 1100 | 0 | PHOSPHORUS, DISSOLVED ORTHOPHOSPHATE (MG/L AS P) | 0.004 | 0.98
476097 | NORMANDY RESERVOIR - WTP INTAKE | DUCK RIVER 255.0 | 1990-10-02 | 1100 | 0 | CARBON, TOTAL ORGANIC (MG/L AS C) | 3.1 | 0.98
476097 | NORMANDY RESERVOIR - WTP INTAKE | DUCK RIVER 255.0 | 1990-10-02 | 1100 | 0 | CARBON, DISSOLVED ORGANIC (MG/L AS C) | 2.7 | 0.98
476097 | NORMANDY RESERVOIR - WTP INTAKE | DUCK RIVER 255.0 | 1990-10-02 | 1100 | 0 | SULFIDE, TOTAL (MG/L AS S) | 0.0032 | 0.98
476097 | NORMANDY RESERVOIR - WTP INTAKE | DUCK RIVER 255.0 | 1990-10-02 | 1100 | 0 | CALCIUM, TOTAL (MG/L AS CA) | 18 | 0.98
476097 | NORMANDY RESERVOIR - WTP INTAKE | DUCK RIVER 255.0 | 1990-10-02 | 1100 | 0 | MAGNESIUM, TOTAL (MG/L AS MG) | 3 | 0.98
476097 | NORMANDY RESERVOIR - WTP INTAKE | DUCK RIVER 255.0 | 1990-10-02 | 1100 | 0 | COPPER, TOTAL (UG/L AS CU) | 10 | 0.98
476097 | NORMANDY RESERVOIR - WTP INTAKE | DUCK RIVER 255.0 | 1990-10-02 | 1100 | 0 | IRON, TOTAL (UG/L AS FE) | 70 | 0.98
476097 | NORMANDY RESERVOIR - WTP INTAKE | DUCK RIVER 255.0 | 1990-10-02 | 1100 | 0 | MANGANESE, TOTAL (UG/L AS MN) | 25 | 0.98
476097 | NORMANDY RESERVOIR - WTP INTAKE | DUCK RIVER 255.0 | 1990-10-02 | 1100 | 0 | ZINC, TOTAL (UG/L AS ZN) | 10 | 0.98
476097 | NORMANDY RESERVOIR - WTP INTAKE | DUCK RIVER 255.0 | 1990-10-02 | 1100 | 0 | ALUMINUM, TOTAL (UG/L AS AL) | 50 | 0.98
476097 | NORMANDY RESERVOIR - WTP INTAKE | DUCK RIVER 255.0 | 1990-10-02 | 1100 | 0 | CHLOROPHYLL-A UG/L SPECTROPHOTOMETRIC ACID. METH. | 9 | 0.98
476097 | NORMANDY RESERVOIR - WTP INTAKE | DUCK RIVER 255.0 | 1990-10-02 | 1100 | 0 | CHLOROPHYLL-B UG/L TRICHROMATIC UNCORRECTED | 1 | 0.98
476097 | NORMANDY RESERVOIR - WTP INTAKE | DUCK RIVER 255.0 | 1990-10-02 | 1100 | 0 | CHLOROPHYLL-C UG/L TRICHROMATIC UNCORRECTED | 1 | 0.98
476097 | NORMANDY RESERVOIR - WTP INTAKE | DUCK RIVER 255.0 | 1990-10-02 | 1100 | 0 | PHEOPHYTIN-A UG/L SPECTROPHOTOMETRIC ACID. METH. | 3 | 0.98
476097 | NORMANDY RESERVOIR - WTP INTAKE | DUCK RIVER 255.0 | 1990-10-02 | 1100 | 0 | HARDNESS, CA MG CALCULATED (MG/L AS CACO3) | 57 | 0.98
476097 | NORMANDY RESERVOIR - WTP INTAKE | DUCK RIVER 255.0 | 1990-10-02 | 1100 | 0 | PHOSPHORUS,IN TOTAL ORTHOPHOSPHATE (MG/L AS P) | 0.007 | 0.98
476097 | NORMANDY RESERVOIR - WTP INTAKE | DUCK RIVER 255.0 | 1990-10-02 | 1100 | 0 | TURBIDITY,LAB NEPHELOMETRIC TURBIDITY UNITS, NTU | 1 | 0.98
476097 | NORMANDY RESERVOIR - WTP INTAKE | DUCK RIVER 255.0 | 1990-10-02 | 1100 | 0 | SERIES CODE ALPHA-NUMERIC CODE | S | 0.98
476097 | NORMANDY RESERVOIR - WTP INTAKE | DUCK RIVER 255.0 | 1990-10-02 | 1102 | 0 | TEMPERATURE, WATER (DEGREES CENTIGRADE) | 23.3 | 3.28
476097 | NORMANDY RESERVOIR - WTP INTAKE | DUCK RIVER 255.0 | 1990-10-02 | 1102 | 0 | SPECIFIC CONDUCTANCE,FIELD (UMHOS/CM @ 25C) | 122 | 3.28
476097 | NORMANDY RESERVOIR - WTP INTAKE | DUCK RIVER 255.0 | 1990-10-02 | 1102 | 0 | OXYGEN, DISSOLVED MG/L | 7.7 | 3.28
476097 | NORMANDY RESERVOIR - WTP INTAKE | DUCK RIVER 255.0 | 1990-10-02 | 1102 | 0 | OXYGEN, DISSOLVED, PERCENT OF SATURATION % | 88.5057 | 3.28
476097 | NORMANDY RESERVOIR - WTP INTAKE | DUCK RIVER 255.0 | 1990-10-02 | 1102 | 0 | PH (STANDARD UNITS) | 7.2 | 3.28
476097 | NORMANDY RESERVOIR - WTP INTAKE | DUCK RIVER 255.0 | 1990-10-02 | 1104 | 0 | NUMBER USED IN SAMPLE ACCOUNTING PROCEDURE | 15274 | 6.56
476097 | NORMANDY RESERVOIR - WTP INTAKE | DUCK RIVER 255.0 | 1990-10-02 | 1104 | 0 | TEMPERATURE, WATER (DEGREES CENTIGRADE) | 23.2 | 6.56
476097 | NORMANDY RESERVOIR - WTP INTAKE | DUCK RIVER 255.0 | 1990-10-02 | 1104 | 0 | COLOR (PLATINUM-COBALT UNITS) | 2 | 6.56
476097 | NORMANDY RESERVOIR - WTP INTAKE | DUCK RIVER 255.0 | 1990-10-02 | 1104 | 0 | COLOR,APPARENT(UNFILTERED SAMPLE) PLAT-COB UNITS | 5 | 6.56
476097 | NORMANDY RESERVOIR - WTP INTAKE | DUCK RIVER 255.0 | 1990-10-02 | 1104 | 0 | SPECIFIC CONDUCTANCE,FIELD (UMHOS/CM @ 25C) | 122 | 6.56
476097 | NORMANDY RESERVOIR - WTP INTAKE | DUCK RIVER 255.0 | 1990-10-02 | 1104 | 0 | OXYGEN, DISSOLVED MG/L | 7.5 | 6.56
476097 | NORMANDY RESERVOIR - WTP INTAKE | DUCK RIVER 255.0 | 1990-10-02 | 1104 | 0 | OXYGEN, DISSOLVED, PERCENT OF SATURATION % | 86.2069 | 6.56
476097 | NORMANDY RESERVOIR - WTP INTAKE | DUCK RIVER 255.0 | 1990-10-02 | 1104 | 0 | PH (STANDARD UNITS) | 7.2 | 6.56
476097 | NORMANDY RESERVOIR - WTP INTAKE | DUCK RIVER 255.0 | 1990-10-02 | 1104 | 0 | RESIDUE, TOTAL NONFILTRABLE (MG/L) | 2 | 6.56
476097 | NORMANDY RESERVOIR - WTP INTAKE | DUCK RIVER 255.0 | 1990-10-02 | 1104 | 0 | NITROGEN, ORGANIC, TOTAL (MG/L AS N) | 0.22 | 6.56
476097 | NORMANDY RESERVOIR - WTP INTAKE | DUCK RIVER 255.0 | 1990-10-02 | 1104 | 0 | NITROGEN, AMMONIA, TOTAL (MG/L AS N) | 0.01 | 6.56
476097 | NORMANDY RESERVOIR - WTP INTAKE | DUCK RIVER 255.0 | 1990-10-02 | 1104 | 0 | AMMONIA, UNIONZED (MG/L AS N) | 7.8512e-05 | 6.56
476097 | NORMANDY RESERVOIR - WTP INTAKE | DUCK RIVER 255.0 | 1990-10-02 | 1104 | 0 | AMMONIA, UNIONIZED (CALC FR TEMP-PH-NH4) (MG/L) | 9.5462e-05 | 6.56
476097 | NORMANDY RESERVOIR - WTP INTAKE | DUCK RIVER 255.0 | 1990-10-02 | 1104 | 0 | NITRITE PLUS NITRATE, TOTAL 1 DET. (MG/L AS N) | 0.01 | 6.56
476097 | NORMANDY RESERVOIR - WTP INTAKE | DUCK RIVER 255.0 | 1990-10-02 | 1104 | 0 | PHOSPHORUS, DISSOLVED ORTHOPHOSPHATE (MG/L AS P) | 0.002 | 6.56
476097 | NORMANDY RESERVOIR - WTP INTAKE | DUCK RIVER 255.0 | 1990-10-02 | 1104 | 0 | CARBON, TOTAL ORGANIC (MG/L AS C) | 1.7 | 6.56
476097 | NORMANDY RESERVOIR - WTP INTAKE | DUCK RIVER 255.0 | 1990-10-02 | 1104 | 0 | CARBON, DISSOLVED ORGANIC (MG/L AS C) | 1.5 | 6.56
476097 | NORMANDY RESERVOIR - WTP INTAKE | DUCK RIVER 255.0 | 1990-10-02 | 1104 | 0 | SULFIDE, TOTAL (MG/L AS S) | 0.0043 | 6.56
476097 | NORMANDY RESERVOIR - WTP INTAKE | DUCK RIVER 255.0 | 1990-10-02 | 1104 | 0 | CALCIUM, TOTAL (MG/L AS CA) | 18 | 6.56
476097 | NORMANDY RESERVOIR - WTP INTAKE | DUCK RIVER 255.0 | 1990-10-02 | 1104 | 0 | MAGNESIUM, TOTAL (MG/L AS MG) | 3 | 6.56
476097 | NORMANDY RESERVOIR - WTP INTAKE | DUCK RIVER 255.0 | 1990-10-02 | 1104 | 0 | COPPER, TOTAL (UG/L AS CU) | 10 | 6.56
476097 | NORMANDY RESERVOIR - WTP INTAKE | DUCK RIVER 255.0 | 1990-10-02 | 1104 | 0 | IRON, TOTAL (UG/L AS FE) | 10 | 6.56
476097 | NORMANDY RESERVOIR - WTP INTAKE | DUCK RIVER 255.0 | 1990-10-02 | 1104 | 0 | MANGANESE, TOTAL (UG/L AS MN) | 25 | 6.56
476097 | NORMANDY RESERVOIR - WTP INTAKE | DUCK RIVER 255.0 | 1990-10-02 | 1104 | 0 | ZINC, TOTAL (UG/L AS ZN) | 10 | 6.56
476097 | NORMANDY RESERVOIR - WTP INTAKE | DUCK RIVER 255.0 | 1990-10-02 | 1104 | 0 | ALUMINUM, TOTAL (UG/L AS AL) | 50 | 6.56
476097 | NORMANDY RESERVOIR - WTP INTAKE | DUCK RIVER 255.0 | 1990-10-02 | 1104 | 0 | BROMODICHLOROMETHANE,WHOLE WATER,UG/L | 6.4 | 6.56
476097 | NORMANDY RESERVOIR - WTP INTAKE | DUCK RIVER 255.0 | 1990-10-02 | 1104 | 0 | BROMOFORM,WHOLE WATER,UG/L | 0.5 | 6.56
476097 | NORMANDY RESERVOIR - WTP INTAKE | DUCK RIVER 255.0 | 1990-10-02 | 1104 | 0 | CHLOROFORM,WHOLE WATER,UG/L | 93.3 | 6.56
476097 | NORMANDY RESERVOIR - WTP INTAKE | DUCK RIVER 255.0 | 1990-10-02 | 1104 | 0 | CHLOROPHYLL-A UG/L SPECTROPHOTOMETRIC ACID. METH. | 9 | 6.56
476097 | NORMANDY RESERVOIR - WTP INTAKE | DUCK RIVER 255.0 | 1990-10-02 | 1104 | 0 | CHLOROPHYLL-B UG/L TRICHROMATIC UNCORRECTED | 1 | 6.56
476097 | NORMANDY RESERVOIR - WTP INTAKE | DUCK RIVER 255.0 | 1990-10-02 | 1104 | 0 | CHLOROPHYLL-C UG/L TRICHROMATIC UNCORRECTED | 1 | 6.56
476097 | NORMANDY RESERVOIR - WTP INTAKE | DUCK RIVER 255.0 | 1990-10-02 | 1104 | 0 | PHEOPHYTIN-A UG/L SPECTROPHOTOMETRIC ACID. METH. | 3 | 6.56
476097 | NORMANDY RESERVOIR - WTP INTAKE | DUCK RIVER 255.0 | 1990-10-02 | 1104 | 0 | CHLORODIBROMOMETHANE TOTWUG/L | 0.5 | 6.56
476097 | NORMANDY RESERVOIR - WTP INTAKE | DUCK RIVER 255.0 | 1990-10-02 | 1104 | 0 | HARDNESS, CA MG CALCULATED (MG/L AS CACO3) | 57 | 6.56
476097 | NORMANDY RESERVOIR - WTP INTAKE | DUCK RIVER 255.0 | 1990-10-02 | 1104 | 0 | CHLORINE, TOTAL RESIDUAL (MG/L) | 1.7 | 6.56
476097 | NORMANDY RESERVOIR - WTP INTAKE | DUCK RIVER 255.0 | 1990-10-02 | 1104 | 0 | PHOSPHORUS,IN TOTAL ORTHOPHOSPHATE (MG/L AS P) | 0.003 | 6.56
476097 | NORMANDY RESERVOIR - WTP INTAKE | DUCK RIVER 255.0 | 1990-10-02 | 1104 | 0 | TURBIDITY,LAB NEPHELOMETRIC TURBIDITY UNITS, NTU | 1 | 6.56
476097 | NORMANDY RESERVOIR - WTP INTAKE | DUCK RIVER 255.0 | 1990-10-02 | 1104 | 0 | TRIHALOMETHANE TOTAL IN WATER, BY SUMMATION UG/L | 98.14 | 6.56
476097 | NORMANDY RESERVOIR - WTP INTAKE | DUCK RIVER 255.0 | 1990-10-02 | 1104 | 0 | SERIES CODE ALPHA-NUMERIC CODE | 862 | 6.56
476097 | NORMANDY RESERVOIR - WTP INTAKE | DUCK RIVER 255.0 | 1990-10-02 | 1106 | 0 | TEMPERATURE, WATER (DEGREES CENTIGRADE) | 23 | 9.84
476097 | NORMANDY RESERVOIR - WTP INTAKE | DUCK RIVER 255.0 | 1990-10-02 | 1106 | 0 | SPECIFIC CONDUCTANCE,FIELD (UMHOS/CM @ 25C) | 122 | 9.84
476097 | NORMANDY RESERVOIR - WTP INTAKE | DUCK RIVER 255.0 | 1990-10-02 | 1106 | 0 | OXYGEN, DISSOLVED MG/L | 7.1 | 9.84
476097 | NORMANDY RESERVOIR - WTP INTAKE | DUCK RIVER 255.0 | 1990-10-02 | 1106 | 0 | OXYGEN, DISSOLVED, PERCENT OF SATURATION % | 81.6092 | 9.84
476097 | NORMANDY RESERVOIR - WTP INTAKE | DUCK RIVER 255.0 | 1990-10-02 | 1106 | 0 | PH (STANDARD UNITS) | 7.2 | 9.84
476097 | NORMANDY RESERVOIR - WTP INTAKE | DUCK RIVER 255.0 | 1990-10-02 | 1108 | 0 | NUMBER USED IN SAMPLE ACCOUNTING PROCEDURE | 15275 | 13.12
476097 | NORMANDY RESERVOIR - WTP INTAKE | DUCK RIVER 255.0 | 1990-10-02 | 1108 | 0 | TEMPERATURE, WATER (DEGREES CENTIGRADE) | 23 | 13.12
476097 | NORMANDY RESERVOIR - WTP INTAKE | DUCK RIVER 255.0 | 1990-10-02 | 1108 | 0 | COLOR (PLATINUM-COBALT UNITS) | 2 | 13.12
476097 | NORMANDY RESERVOIR - WTP INTAKE | DUCK RIVER 255.0 | 1990-10-02 | 1108 | 0 | COLOR,APPARENT(UNFILTERED SAMPLE) PLAT-COB UNITS | 5 | 13.12
476097 | NORMANDY RESERVOIR - WTP INTAKE | DUCK RIVER 255.0 | 1990-10-02 | 1108 | 0 | SPECIFIC CONDUCTANCE,FIELD (UMHOS/CM @ 25C) | 123 | 13.12
476097 | NORMANDY RESERVOIR - WTP INTAKE | DUCK RIVER 255.0 | 1990-10-02 | 1108 | 0 | OXYGEN, DISSOLVED MG/L | 7 | 13.12
476097 | NORMANDY RESERVOIR - WTP INTAKE | DUCK RIVER 255.0 | 1990-10-02 | 1108 | 0 | OXYGEN, DISSOLVED, PERCENT OF SATURATION % | 80.4598 | 13.12
476097 | NORMANDY RESERVOIR - WTP INTAKE | DUCK RIVER 255.0 | 1990-10-02 | 1108 | 0 | PH (STANDARD UNITS) | 7.2 | 13.12
476097 | NORMANDY RESERVOIR - WTP INTAKE | DUCK RIVER 255.0 | 1990-10-02 | 1108 | 0 | RESIDUE, TOTAL NONFILTRABLE (MG/L) | 2 | 13.12
476097 | NORMANDY RESERVOIR - WTP INTAKE | DUCK RIVER 255.0 | 1990-10-02 | 1108 | 0 | NITROGEN, ORGANIC, TOTAL (MG/L AS N) | 0.22 | 13.12
476097 | NORMANDY RESERVOIR - WTP INTAKE | DUCK RIVER 255.0 | 1990-10-02 | 1108 | 0 | NITROGEN, AMMONIA, TOTAL (MG/L AS N) | 0.01 | 13.12
476097 | NORMANDY RESERVOIR - WTP INTAKE | DUCK RIVER 255.0 | 1990-10-02 | 1108 | 0 | AMMONIA, UNIONZED (MG/L AS N) | 7.7403e-05 | 13.12
476097 | NORMANDY RESERVOIR - WTP INTAKE | DUCK RIVER 255.0 | 1990-10-02 | 1108 | 0 | AMMONIA, UNIONIZED (CALC FR TEMP-PH-NH4) (MG/L) | 9.4114e-05 | 13.12
476097 | NORMANDY RESERVOIR - WTP INTAKE | DUCK RIVER 255.0 | 1990-10-02 | 1108 | 0 | NITRITE PLUS NITRATE, TOTAL 1 DET. (MG/L AS N) | 0.01 | 13.12
476097 | NORMANDY RESERVOIR - WTP INTAKE | DUCK RIVER 255.0 | 1990-10-02 | 1108 | 0 | PHOSPHORUS, DISSOLVED ORTHOPHOSPHATE (MG/L AS P) | 0.002 | 13.12
476097 | NORMANDY RESERVOIR - WTP INTAKE | DUCK RIVER 255.0 | 1990-10-02 | 1108 | 0 | CARBON, TOTAL ORGANIC (MG/L AS C) | 1.5 | 13.12
476097 | NORMANDY RESERVOIR - WTP INTAKE | DUCK RIVER 255.0 | 1990-10-02 | 1108 | 0 | CARBON, DISSOLVED ORGANIC (MG/L AS C) | 1.2 | 13.12
476097 | NORMANDY RESERVOIR - WTP INTAKE | DUCK RIVER 255.0 | 1990-10-02 | 1108 | 0 | SULFIDE, TOTAL (MG/L AS S) | 0.0044 | 13.12
476097 | NORMANDY RESERVOIR - WTP INTAKE | DUCK RIVER 255.0 | 1990-10-02 | 1108 | 0 | CALCIUM, TOTAL (MG/L AS CA) | 17 | 13.12
476097 | NORMANDY RESERVOIR - WTP INTAKE | DUCK RIVER 255.0 | 1990-10-02 | 1108 | 0 | MAGNESIUM, TOTAL (MG/L AS MG) | 3.1 | 13.12
476097 | NORMANDY RESERVOIR - WTP INTAKE | DUCK RIVER 255.0 | 1990-10-02 | 1108 | 0 | COPPER, TOTAL (UG/L AS CU) | 10 | 13.12
476097 | NORMANDY RESERVOIR - WTP INTAKE | DUCK RIVER 255.0 | 1990-10-02 | 1108 | 0 | IRON, TOTAL (UG/L AS FE) | 50 | 13.12
476097 | NORMANDY RESERVOIR - WTP INTAKE | DUCK RIVER 255.0 | 1990-10-02 | 1108 | 0 | MANGANESE, TOTAL (UG/L AS MN) | 5 | 13.12
476097 | NORMANDY RESERVOIR - WTP INTAKE | DUCK RIVER 255.0 | 1990-10-02 | 1108 | 0 | ZINC, TOTAL (UG/L AS ZN) | 10 | 13.12
476097 | NORMANDY RESERVOIR - WTP INTAKE | DUCK RIVER 255.0 | 1990-10-02 | 1108 | 0 | ALUMINUM, TOTAL (UG/L AS AL) | 50 | 13.12
476097 | NORMANDY RESERVOIR - WTP INTAKE | DUCK RIVER 255.0 | 1990-10-02 | 1108 | 0 | BROMODICHLOROMETHANE,WHOLE WATER,UG/L | 7.1 | 13.12
476097 | NORMANDY RESERVOIR - WTP INTAKE | DUCK RIVER 255.0 | 1990-10-02 | 1108 | 0 | BROMOFORM,WHOLE WATER,UG/L | 0.5 | 13.12
476097 | NORMANDY RESERVOIR - WTP INTAKE | DUCK RIVER 255.0 | 1990-10-02 | 1108 | 0 | CHLOROFORM,WHOLE WATER,UG/L | 102.7 | 13.12
476097 | NORMANDY RESERVOIR - WTP INTAKE | DUCK RIVER 255.0 | 1990-10-02 | 1108 | 0 | CHLOROPHYLL-A UG/L SPECTROPHOTOMETRIC ACID. METH. | 8 | 13.12
476097 | NORMANDY RESERVOIR - WTP INTAKE | DUCK RIVER 255.0 | 1990-10-02 | 1108 | 0 | CHLOROPHYLL-B UG/L TRICHROMATIC UNCORRECTED | 1 | 13.12
476097 | NORMANDY RESERVOIR - WTP INTAKE | DUCK RIVER 255.0 | 1990-10-02 | 1108 | 0 | CHLOROPHYLL-C UG/L TRICHROMATIC UNCORRECTED | 1 | 13.12
476097 | NORMANDY RESERVOIR - WTP INTAKE | DUCK RIVER 255.0 | 1990-10-02 | 1108 | 0 | PHEOPHYTIN-A UG/L SPECTROPHOTOMETRIC ACID. METH. | 2 | 13.12
476097 | NORMANDY RESERVOIR - WTP INTAKE | DUCK RIVER 255.0 | 1990-10-02 | 1108 | 0 | CHLORODIBROMOMETHANE TOTWUG/L | 0.5 | 13.12
476097 | NORMANDY RESERVOIR - WTP INTAKE | DUCK RIVER 255.0 | 1990-10-02 | 1108 | 0 | HARDNESS, CA MG CALCULATED (MG/L AS CACO3) | 55 | 13.12
476097 | NORMANDY RESERVOIR - WTP INTAKE | DUCK RIVER 255.0 | 1990-10-02 | 1108 | 0 | CHLORINE, TOTAL RESIDUAL (MG/L) | 1.6 | 13.12
476097 | NORMANDY RESERVOIR - WTP INTAKE | DUCK RIVER 255.0 | 1990-10-02 | 1108 | 0 | PHOSPHORUS,IN TOTAL ORTHOPHOSPHATE (MG/L AS P) | 0.003 | 13.12
476097 | NORMANDY RESERVOIR - WTP INTAKE | DUCK RIVER 255.0 | 1990-10-02 | 1108 | 0 | TURBIDITY,LAB NEPHELOMETRIC TURBIDITY UNITS, NTU | 2 | 13.12
476097 | NORMANDY RESERVOIR - WTP INTAKE | DUCK RIVER 255.0 | 1990-10-02 | 1108 | 0 | TRIHALOMETHANE TOTAL IN WATER, BY SUMMATION UG/L | 108.1 | 13.12
476097 | NORMANDY RESERVOIR - WTP INTAKE | DUCK RIVER 255.0 | 1990-10-02 | 1108 | 0 | SERIES CODE ALPHA-NUMERIC CODE | 856 | 13.12
476097 | NORMANDY RESERVOIR - WTP INTAKE | DUCK RIVER 255.0 | 1990-10-02 | 1110 | 0 | TEMPERATURE, WATER (DEGREES CENTIGRADE) | 23 | 16.4
476097 | NORMANDY RESERVOIR - WTP INTAKE | DUCK RIVER 255.0 | 1990-10-02 | 1110 | 0 | SPECIFIC CONDUCTANCE,FIELD (UMHOS/CM @ 25C) | 121 | 16.4
476097 | NORMANDY RESERVOIR - WTP INTAKE | DUCK RIVER 255.0 | 1990-10-02 | 1110 | 0 | OXYGEN, DISSOLVED MG/L | 6.7 | 16.4
476097 | NORMANDY RESERVOIR - WTP INTAKE | DUCK RIVER 255.0 | 1990-10-02 | 1110 | 0 | OXYGEN, DISSOLVED, PERCENT OF SATURATION % | 77.0115 | 16.4
476097 | NORMANDY RESERVOIR - WTP INTAKE | DUCK RIVER 255.0 | 1990-10-02 | 1110 | 0 | PH (STANDARD UNITS) | 7.2 | 16.4
476097 | NORMANDY RESERVOIR - WTP INTAKE | DUCK RIVER 255.0 | 1990-10-02 | 1112 | 0 | TEMPERATURE, WATER (DEGREES CENTIGRADE) | 23 | 19.68
476097 | NORMANDY RESERVOIR - WTP INTAKE | DUCK RIVER 255.0 | 1990-10-02 | 1112 | 0 | SPECIFIC CONDUCTANCE,FIELD (UMHOS/CM @ 25C) | 122 | 19.68
476097 | NORMANDY RESERVOIR - WTP INTAKE | DUCK RIVER 255.0 | 1990-10-02 | 1112 | 0 | OXYGEN, DISSOLVED MG/L | 6.4 | 19.68
476097 | NORMANDY RESERVOIR - WTP INTAKE | DUCK RIVER 255.0 | 1990-10-02 | 1112 | 0 | OXYGEN, DISSOLVED, PERCENT OF SATURATION % | 73.5632 | 19.68
476097 | NORMANDY RESERVOIR - WTP INTAKE | DUCK RIVER 255.0 | 1990-10-02 | 1112 | 0 | PH (STANDARD UNITS) | 7.1 | 19.68
476097 | NORMANDY RESERVOIR - WTP INTAKE | DUCK RIVER 255.0 | 1990-10-02 | 1114 | 0 | NUMBER USED IN SAMPLE ACCOUNTING PROCEDURE | 15276 | 22.96
476097 | NORMANDY RESERVOIR - WTP INTAKE | DUCK RIVER 255.0 | 1990-10-02 | 1114 | 0 | TEMPERATURE, WATER (DEGREES CENTIGRADE) | 22.7 | 22.96
476097 | NORMANDY RESERVOIR - WTP INTAKE | DUCK RIVER 255.0 | 1990-10-02 | 1114 | 0 | COLOR (PLATINUM-COBALT UNITS) | 2 | 22.96
476097 | NORMANDY RESERVOIR - WTP INTAKE | DUCK RIVER 255.0 | 1990-10-02 | 1114 | 0 | COLOR,APPARENT(UNFILTERED SAMPLE) PLAT-COB UNITS | 5 | 22.96
476097 | NORMANDY RESERVOIR - WTP INTAKE | DUCK RIVER 255.0 | 1990-10-02 | 1114 | 0 | SPECIFIC CONDUCTANCE,FIELD (UMHOS/CM @ 25C) | 126 | 22.96
476097 | NORMANDY RESERVOIR - WTP INTAKE | DUCK RIVER 255.0 | 1990-10-02 | 1114 | 0 | OXYGEN, DISSOLVED MG/L | 2.5 | 22.96
476097 | NORMANDY RESERVOIR - WTP INTAKE | DUCK RIVER 255.0 | 1990-10-02 | 1114 | 0 | OXYGEN, DISSOLVED, PERCENT OF SATURATION % | 28.7356 | 22.96
476097 | NORMANDY RESERVOIR - WTP INTAKE | DUCK RIVER 255.0 | 1990-10-02 | 1114 | 0 | PH (STANDARD UNITS) | 7.1 | 22.96
476097 | NORMANDY RESERVOIR - WTP INTAKE | DUCK RIVER 255.0 | 1990-10-02 | 1114 | 0 | RESIDUE, TOTAL NONFILTRABLE (MG/L) | 2 | 22.96
476097 | NORMANDY RESERVOIR - WTP INTAKE | DUCK RIVER 255.0 | 1990-10-02 | 1114 | 0 | NITROGEN, ORGANIC, TOTAL (MG/L AS N) | 0.12 | 22.96
476097 | NORMANDY RESERVOIR - WTP INTAKE | DUCK RIVER 255.0 | 1990-10-02 | 1114 | 0 | NITROGEN, AMMONIA, TOTAL (MG/L AS N) | 0.01 | 22.96
476097 | NORMANDY RESERVOIR - WTP INTAKE | DUCK RIVER 255.0 | 1990-10-02 | 1114 | 0 | AMMONIA, UNIONZED (MG/L AS N) | 6.0279e-05 | 22.96
476097 | NORMANDY RESERVOIR - WTP INTAKE | DUCK RIVER 255.0 | 1990-10-02 | 1114 | 0 | AMMONIA, UNIONIZED (CALC FR TEMP-PH-NH4) (MG/L) | 7.3293e-05 | 22.96
476097 | NORMANDY RESERVOIR - WTP INTAKE | DUCK RIVER 255.0 | 1990-10-02 | 1114 | 0 | NITRITE PLUS NITRATE, TOTAL 1 DET. (MG/L AS N) | 0.01 | 22.96
476097 | NORMANDY RESERVOIR - WTP INTAKE | DUCK RIVER 255.0 | 1990-10-02 | 1114 | 0 | PHOSPHORUS, DISSOLVED ORTHOPHOSPHATE (MG/L AS P) | 0.002 | 22.96
476097 | NORMANDY RESERVOIR - WTP INTAKE | DUCK RIVER 255.0 | 1990-10-02 | 1114 | 0 | CARBON, TOTAL ORGANIC (MG/L AS C) | 1.7 | 22.96
476097 | NORMANDY RESERVOIR - WTP INTAKE | DUCK RIVER 255.0 | 1990-10-02 | 1114 | 0 | CARBON, DISSOLVED ORGANIC (MG/L AS C) | 1.6 | 22.96
476097 | NORMANDY RESERVOIR - WTP INTAKE | DUCK RIVER 255.0 | 1990-10-02 | 1114 | 0 | SULFIDE, TOTAL (MG/L AS S) | 0.0028 | 22.96
476097 | NORMANDY RESERVOIR - WTP INTAKE | DUCK RIVER 255.0 | 1990-10-02 | 1114 | 0 | CALCIUM, TOTAL (MG/L AS CA) | 18 | 22.96
476097 | NORMANDY RESERVOIR - WTP INTAKE | DUCK RIVER 255.0 | 1990-10-02 | 1114 | 0 | MAGNESIUM, TOTAL (MG/L AS MG) | 3.1 | 22.96
476097 | NORMANDY RESERVOIR - WTP INTAKE | DUCK RIVER 255.0 | 1990-10-02 | 1114 | 0 | COPPER, TOTAL (UG/L AS CU) | 10 | 22.96
476097 | NORMANDY RESERVOIR - WTP INTAKE | DUCK RIVER 255.0 | 1990-10-02 | 1114 | 0 | IRON, TOTAL (UG/L AS FE) | 40 | 22.96
476097 | NORMANDY RESERVOIR - WTP INTAKE | DUCK RIVER 255.0 | 1990-10-02 | 1114 | 0 | MANGANESE, TOTAL (UG/L AS MN) | 16 | 22.96
476097 | NORMANDY RESERVOIR - WTP INTAKE | DUCK RIVER 255.0 | 1990-10-02 | 1114 | 0 | ZINC, TOTAL (UG/L AS ZN) | 10 | 22.96
476097 | NORMANDY RESERVOIR - WTP INTAKE | DUCK RIVER 255.0 | 1990-10-02 | 1114 | 0 | ALUMINUM, TOTAL (UG/L AS AL) | 50 | 22.96
476097 | NORMANDY RESERVOIR - WTP INTAKE | DUCK RIVER 255.0 | 1990-10-02 | 1114 | 0 | BROMODICHLOROMETHANE,WHOLE WATER,UG/L | 6.7 | 22.96
476097 | NORMANDY RESERVOIR - WTP INTAKE | DUCK RIVER 255.0 | 1990-10-02 | 1114 | 0 | BROMOFORM,WHOLE WATER,UG/L | 0.5 | 22.96
476097 | NORMANDY RESERVOIR - WTP INTAKE | DUCK RIVER 255.0 | 1990-10-02 | 1114 | 0 | CHLOROFORM,WHOLE WATER,UG/L | 98.2 | 22.96
476097 | NORMANDY RESERVOIR - WTP INTAKE | DUCK RIVER 255.0 | 1990-10-02 | 1114 | 0 | CHLOROPHYLL-A UG/L SPECTROPHOTOMETRIC ACID. METH. | 7 | 22.96
476097 | NORMANDY RESERVOIR - WTP INTAKE | DUCK RIVER 255.0 | 1990-10-02 | 1114 | 0 | CHLOROPHYLL-B UG/L TRICHROMATIC UNCORRECTED | 1 | 22.96
476097 | NORMANDY RESERVOIR - WTP INTAKE | DUCK RIVER 255.0 | 1990-10-02 | 1114 | 0 | CHLOROPHYLL-C UG/L TRICHROMATIC UNCORRECTED | 1 | 22.96
476097 | NORMANDY RESERVOIR - WTP INTAKE | DUCK RIVER 255.0 | 1990-10-02 | 1114 | 0 | PHEOPHYTIN-A UG/L SPECTROPHOTOMETRIC ACID. METH. | 3 | 22.96
476097 | NORMANDY RESERVOIR - WTP INTAKE | DUCK RIVER 255.0 | 1990-10-02 | 1114 | 0 | CHLORODIBROMOMETHANE TOTWUG/L | 0.5 | 22.96
476097 | NORMANDY RESERVOIR - WTP INTAKE | DUCK RIVER 255.0 | 1990-10-02 | 1114 | 0 | HARDNESS, CA MG CALCULATED (MG/L AS CACO3) | 58 | 22.96
476097 | NORMANDY RESERVOIR - WTP INTAKE | DUCK RIVER 255.0 | 1990-10-02 | 1114 | 0 | CHLORINE, TOTAL RESIDUAL (MG/L) | 1.6 | 22.96
476097 | NORMANDY RESERVOIR - WTP INTAKE | DUCK RIVER 255.0 | 1990-10-02 | 1114 | 0 | PHOSPHORUS,IN TOTAL ORTHOPHOSPHATE (MG/L AS P) | 0.002 | 22.96
476097 | NORMANDY RESERVOIR - WTP INTAKE | DUCK RIVER 255.0 | 1990-10-02 | 1114 | 0 | TURBIDITY,LAB NEPHELOMETRIC TURBIDITY UNITS, NTU | 1 | 22.96
476097 | NORMANDY RESERVOIR - WTP INTAKE | DUCK RIVER 255.0 | 1990-10-02 | 1114 | 0 | TRIHALOMETHANE TOTAL IN WATER, BY SUMMATION UG/L | 103.3 | 22.96
476097 | NORMANDY RESERVOIR - WTP INTAKE | DUCK RIVER 255.0 | 1990-10-02 | 1114 | 0 | SERIES CODE ALPHA-NUMERIC CODE | 847 | 22.96
476097 | NORMANDY RESERVOIR - WTP INTAKE | DUCK RIVER 255.0 | 1990-10-02 | 1116 | 0 | TEMPERATURE, WATER (DEGREES CENTIGRADE) | 21.2 | 26.24
476097 | NORMANDY RESERVOIR - WTP INTAKE | DUCK RIVER 255.0 | 1990-10-02 | 1116 | 0 | SPECIFIC CONDUCTANCE,FIELD (UMHOS/CM @ 25C) | 143 | 26.24
476097 | NORMANDY RESERVOIR - WTP INTAKE | DUCK RIVER 255.0 | 1990-10-02 | 1116 | 0 | OXYGEN, DISSOLVED MG/L | 0.5 | 26.24
476097 | NORMANDY RESERVOIR - WTP INTAKE | DUCK RIVER 255.0 | 1990-10-02 | 1116 | 0 | OXYGEN, DISSOLVED, PERCENT OF SATURATION % | 5.5556 | 26.24
476097 | NORMANDY RESERVOIR - WTP INTAKE | DUCK RIVER 255.0 | 1990-10-02 | 1116 | 0 | PH (STANDARD UNITS) | 7 | 26.24
476097 | NORMANDY RESERVOIR - WTP INTAKE | DUCK RIVER 255.0 | 1990-10-02 | 1118 | 0 | TEMPERATURE, WATER (DEGREES CENTIGRADE) | 20.4 | 29.52
476097 | NORMANDY RESERVOIR - WTP INTAKE | DUCK RIVER 255.0 | 1990-10-02 | 1118 | 0 | SPECIFIC CONDUCTANCE,FIELD (UMHOS/CM @ 25C) | 151 | 29.52
476097 | NORMANDY RESERVOIR - WTP INTAKE | DUCK RIVER 255.0 | 1990-10-02 | 1118 | 0 | OXYGEN, DISSOLVED MG/L | 0.2 | 29.52
476097 | NORMANDY RESERVOIR - WTP INTAKE | DUCK RIVER 255.0 | 1990-10-02 | 1118 | 0 | OXYGEN, DISSOLVED, PERCENT OF SATURATION % | 2.1739 | 29.52
476097 | NORMANDY RESERVOIR - WTP INTAKE | DUCK RIVER 255.0 | 1990-10-02 | 1118 | 0 | PH (STANDARD UNITS) | 6.9 | 29.52
476097 | NORMANDY RESERVOIR - WTP INTAKE | DUCK RIVER 255.0 | 1990-10-16 | 1100 | 0 | NUMBER USED IN SAMPLE ACCOUNTING PROCEDURE | 15569 | 0.98
476097 | NORMANDY RESERVOIR - WTP INTAKE | DUCK RIVER 255.0 | 1990-10-16 | 1100 | 0 | TEMPERATURE, WATER (DEGREES CENTIGRADE) | 21 | 0.98
476097 | NORMANDY RESERVOIR - WTP INTAKE | DUCK RIVER 255.0 | 1990-10-16 | 1100 | 0 | ELEVATION, RESERVOIR SURFACE WATER IN FEET | 869.16 | 0.98
476097 | NORMANDY RESERVOIR - WTP INTAKE | DUCK RIVER 255.0 | 1990-10-16 | 1100 | 0 | TRANSPARENCY, SECCHI DISC (METERS) | 1.7 | 0.98
476097 | NORMANDY RESERVOIR - WTP INTAKE | DUCK RIVER 255.0 | 1990-10-16 | 1100 | 0 | COLOR (PLATINUM-COBALT UNITS) | 5 | 0.98
476097 | NORMANDY RESERVOIR - WTP INTAKE | DUCK RIVER 255.0 | 1990-10-16 | 1100 | 0 | COLOR,APPARENT(UNFILTERED SAMPLE) PLAT-COB UNITS | 10 | 0.98
476097 | NORMANDY RESERVOIR - WTP INTAKE | DUCK RIVER 255.0 | 1990-10-16 | 1100 | 0 | SPECIFIC CONDUCTANCE,FIELD (UMHOS/CM @ 25C) | 125 | 0.98
476097 | NORMANDY RESERVOIR - WTP INTAKE | DUCK RIVER 255.0 | 1990-10-16 | 1100 | 0 | OXYGEN, DISSOLVED MG/L | 6.5 | 0.98
476097 | NORMANDY RESERVOIR - WTP INTAKE | DUCK RIVER 255.0 | 1990-10-16 | 1100 | 0 | OXYGEN, DISSOLVED, PERCENT OF SATURATION % | 72.2222 | 0.98
476097 | NORMANDY RESERVOIR - WTP INTAKE | DUCK RIVER 255.0 | 1990-10-16 | 1100 | 0 | PH (STANDARD UNITS) | 7 | 0.98
476097 | NORMANDY RESERVOIR - WTP INTAKE | DUCK RIVER 255.0 | 1990-10-16 | 1100 | 0 | RESIDUE, TOTAL NONFILTRABLE (MG/L) | 3 | 0.98
476097 | NORMANDY RESERVOIR - WTP INTAKE | DUCK RIVER 255.0 | 1990-10-16 | 1100 | 0 | NITROGEN, ORGANIC, TOTAL (MG/L AS N) | 0.2 | 0.98
476097 | NORMANDY RESERVOIR - WTP INTAKE | DUCK RIVER 255.0 | 1990-10-16 | 1100 | 0 | NITROGEN, AMMONIA, TOTAL (MG/L AS N) | 0.06 | 0.98
476097 | NORMANDY RESERVOIR - WTP INTAKE | DUCK RIVER 255.0 | 1990-10-16 | 1100 | 0 | AMMONIA, UNIONZED (MG/L AS N) | 0.00025455 | 0.98
476097 | NORMANDY RESERVOIR - WTP INTAKE | DUCK RIVER 255.0 | 1990-10-16 | 1100 | 0 | AMMONIA, UNIONIZED (CALC FR TEMP-PH-NH4) (MG/L) | 0.00030951 | 0.98
476097 | NORMANDY RESERVOIR - WTP INTAKE | DUCK RIVER 255.0 | 1990-10-16 | 1100 | 0 | NITRITE PLUS NITRATE, TOTAL 1 DET. (MG/L AS N) | 0.03 | 0.98
476097 | NORMANDY RESERVOIR - WTP INTAKE | DUCK RIVER 255.0 | 1990-10-16 | 1100 | 0 | PHOSPHORUS, DISSOLVED ORTHOPHOSPHATE (MG/L AS P) | 0.003 | 0.98
476097 | NORMANDY RESERVOIR - WTP INTAKE | DUCK RIVER 255.0 | 1990-10-16 | 1100 | 0 | CARBON, TOTAL ORGANIC (MG/L AS C) | 1.2 | 0.98
476097 | NORMANDY RESERVOIR - WTP INTAKE | DUCK RIVER 255.0 | 1990-10-16 | 1100 | 0 | CARBON, DISSOLVED ORGANIC (MG/L AS C) | 1 | 0.98
476097 | NORMANDY RESERVOIR - WTP INTAKE | DUCK RIVER 255.0 | 1990-10-16 | 1100 | 0 | SULFIDE, TOTAL (MG/L AS S) | 0.002 | 0.98
476097 | NORMANDY RESERVOIR - WTP INTAKE | DUCK RIVER 255.0 | 1990-10-16 | 1100 | 0 | CALCIUM, TOTAL (MG/L AS CA) | 18 | 0.98
476097 | NORMANDY RESERVOIR - WTP INTAKE | DUCK RIVER 255.0 | 1990-10-16 | 1100 | 0 | MAGNESIUM, TOTAL (MG/L AS MG) | 3.1 | 0.98
476097 | NORMANDY RESERVOIR - WTP INTAKE | DUCK RIVER 255.0 | 1990-10-16 | 1100 | 0 | COPPER, TOTAL (UG/L AS CU) | 20 | 0.98
476097 | NORMANDY RESERVOIR - WTP INTAKE | DUCK RIVER 255.0 | 1990-10-16 | 1100 | 0 | IRON, TOTAL (UG/L AS FE) | 190 | 0.98
476097 | NORMANDY RESERVOIR - WTP INTAKE | DUCK RIVER 255.0 | 1990-10-16 | 1100 | 0 | MANGANESE, TOTAL (UG/L AS MN) | 60 | 0.98
476097 | NORMANDY RESERVOIR - WTP INTAKE | DUCK RIVER 255.0 | 1990-10-16 | 1100 | 0 | ZINC, TOTAL (UG/L AS ZN) | 10 | 0.98
476097 | NORMANDY RESERVOIR - WTP INTAKE | DUCK RIVER 255.0 | 1990-10-16 | 1100 | 0 | ALUMINUM, TOTAL (UG/L AS AL) | 50 | 0.98
476097 | NORMANDY RESERVOIR - WTP INTAKE | DUCK RIVER 255.0 | 1990-10-16 | 1100 | 0 | CHLOROPHYLL-A UG/L SPECTROPHOTOMETRIC ACID. METH. | 4 | 0.98
476097 | NORMANDY RESERVOIR - WTP INTAKE | DUCK RIVER 255.0 | 1990-10-16 | 1100 | 0 | CHLOROPHYLL-B UG/L TRICHROMATIC UNCORRECTED | 1 | 0.98
476097 | NORMANDY RESERVOIR - WTP INTAKE | DUCK RIVER 255.0 | 1990-10-16 | 1100 | 0 | CHLOROPHYLL-C UG/L TRICHROMATIC UNCORRECTED | 1 | 0.98
476097 | NORMANDY RESERVOIR - WTP INTAKE | DUCK RIVER 255.0 | 1990-10-16 | 1100 | 0 | PHEOPHYTIN-A UG/L SPECTROPHOTOMETRIC ACID. METH. | 2 | 0.98
476097 | NORMANDY RESERVOIR - WTP INTAKE | DUCK RIVER 255.0 | 1990-10-16 | 1100 | 0 | HARDNESS, CA MG CALCULATED (MG/L AS CACO3) | 58 | 0.98
476097 | NORMANDY RESERVOIR - WTP INTAKE | DUCK RIVER 255.0 | 1990-10-16 | 1100 | 0 | PHOSPHORUS,IN TOTAL ORTHOPHOSPHATE (MG/L AS P) | 0.006 | 0.98
476097 | NORMANDY RESERVOIR - WTP INTAKE | DUCK RIVER 255.0 | 1990-10-16 | 1100 | 0 | TURBIDITY,LAB NEPHELOMETRIC TURBIDITY UNITS, NTU | 2 | 0.98
476097 | NORMANDY RESERVOIR - WTP INTAKE | DUCK RIVER 255.0 | 1990-10-16 | 1100 | 0 | SERIES CODE ALPHA-NUMERIC CODE | S | 0.98
476097 | NORMANDY RESERVOIR - WTP INTAKE | DUCK RIVER 255.0 | 1990-10-16 | 1101 | 0 | TEMPERATURE, WATER (DEGREES CENTIGRADE) | 20.6 | 3.28
476097 | NORMANDY RESERVOIR - WTP INTAKE | DUCK RIVER 255.0 | 1990-10-16 | 1101 | 0 | SPECIFIC CONDUCTANCE,FIELD (UMHOS/CM @ 25C) | 127 | 3.28
476097 | NORMANDY RESERVOIR - WTP INTAKE | DUCK RIVER 255.0 | 1990-10-16 | 1101 | 0 | OXYGEN, DISSOLVED MG/L | 5.8 | 3.28
476097 | NORMANDY RESERVOIR - WTP INTAKE | DUCK RIVER 255.0 | 1990-10-16 | 1101 | 0 | OXYGEN, DISSOLVED, PERCENT OF SATURATION % | 64.4444 | 3.28
476097 | NORMANDY RESERVOIR - WTP INTAKE | DUCK RIVER 255.0 | 1990-10-16 | 1101 | 0 | PH (STANDARD UNITS) | 7 | 3.28
476097 | NORMANDY RESERVOIR - WTP INTAKE | DUCK RIVER 255.0 | 1990-10-16 | 1102 | 0 | NUMBER USED IN SAMPLE ACCOUNTING PROCEDURE | 15570 | 6.56
476097 | NORMANDY RESERVOIR - WTP INTAKE | DUCK RIVER 255.0 | 1990-10-16 | 1102 | 0 | TEMPERATURE, WATER (DEGREES CENTIGRADE) | 20.3 | 6.56
476097 | NORMANDY RESERVOIR - WTP INTAKE | DUCK RIVER 255.0 | 1990-10-16 | 1102 | 0 | COLOR (PLATINUM-COBALT UNITS) | 2 | 6.56
476097 | NORMANDY RESERVOIR - WTP INTAKE | DUCK RIVER 255.0 | 1990-10-16 | 1102 | 0 | COLOR,APPARENT(UNFILTERED SAMPLE) PLAT-COB UNITS | 5 | 6.56
476097 | NORMANDY RESERVOIR - WTP INTAKE | DUCK RIVER 255.0 | 1990-10-16 | 1102 | 0 | SPECIFIC CONDUCTANCE,FIELD (UMHOS/CM @ 25C) | 126 | 6.56
476097 | NORMANDY RESERVOIR - WTP INTAKE | DUCK RIVER 255.0 | 1990-10-16 | 1102 | 0 | OXYGEN, DISSOLVED MG/L | 5.5 | 6.56
476097 | NORMANDY RESERVOIR - WTP INTAKE | DUCK RIVER 255.0 | 1990-10-16 | 1102 | 0 | OXYGEN, DISSOLVED, PERCENT OF SATURATION % | 59.7826 | 6.56
476097 | NORMANDY RESERVOIR - WTP INTAKE | DUCK RIVER 255.0 | 1990-10-16 | 1102 | 0 | PH (STANDARD UNITS) | 7 | 6.56
476097 | NORMANDY RESERVOIR - WTP INTAKE | DUCK RIVER 255.0 | 1990-10-16 | 1102 | 0 | RESIDUE, TOTAL NONFILTRABLE (MG/L) | 2 | 6.56
476097 | NORMANDY RESERVOIR - WTP INTAKE | DUCK RIVER 255.0 | 1990-10-16 | 1102 | 0 | NITROGEN, ORGANIC, TOTAL (MG/L AS N) | 0.15 | 6.56
476097 | NORMANDY RESERVOIR - WTP INTAKE | DUCK RIVER 255.0 | 1990-10-16 | 1102 | 0 | NITROGEN, AMMONIA, TOTAL (MG/L AS N) | 0.05 | 6.56
476097 | NORMANDY RESERVOIR - WTP INTAKE | DUCK RIVER 255.0 | 1990-10-16 | 1102 | 0 | AMMONIA, UNIONZED (MG/L AS N) | 0.00020163 | 6.56
476097 | NORMANDY RESERVOIR - WTP INTAKE | DUCK RIVER 255.0 | 1990-10-16 | 1102 | 0 | AMMONIA, UNIONIZED (CALC FR TEMP-PH-NH4) (MG/L) | 0.00024516 | 6.56
476097 | NORMANDY RESERVOIR - WTP INTAKE | DUCK RIVER 255.0 | 1990-10-16 | 1102 | 0 | NITRITE PLUS NITRATE, TOTAL 1 DET. (MG/L AS N) | 0.02 | 6.56
476097 | NORMANDY RESERVOIR - WTP INTAKE | DUCK RIVER 255.0 | 1990-10-16 | 1102 | 0 | PHOSPHORUS, DISSOLVED ORTHOPHOSPHATE (MG/L AS P) | 0.002 | 6.56
476097 | NORMANDY RESERVOIR - WTP INTAKE | DUCK RIVER 255.0 | 1990-10-16 | 1102 | 0 | CARBON, TOTAL ORGANIC (MG/L AS C) | 1.1 | 6.56
476097 | NORMANDY RESERVOIR - WTP INTAKE | DUCK RIVER 255.0 | 1990-10-16 | 1102 | 0 | CARBON, DISSOLVED ORGANIC (MG/L AS C) | 0.9 | 6.56
476097 | NORMANDY RESERVOIR - WTP INTAKE | DUCK RIVER 255.0 | 1990-10-16 | 1102 | 0 | SULFIDE, TOTAL (MG/L AS S) | 0.0004 | 6.56
476097 | NORMANDY RESERVOIR - WTP INTAKE | DUCK RIVER 255.0 | 1990-10-16 | 1102 | 0 | CALCIUM, TOTAL (MG/L AS CA) | 18 | 6.56
476097 | NORMANDY RESERVOIR - WTP INTAKE | DUCK RIVER 255.0 | 1990-10-16 | 1102 | 0 | MAGNESIUM, TOTAL (MG/L AS MG) | 3 | 6.56
476097 | NORMANDY RESERVOIR - WTP INTAKE | DUCK RIVER 255.0 | 1990-10-16 | 1102 | 0 | COPPER, TOTAL (UG/L AS CU) | 10 | 6.56
476097 | NORMANDY RESERVOIR - WTP INTAKE | DUCK RIVER 255.0 | 1990-10-16 | 1102 | 0 | IRON, TOTAL (UG/L AS FE) | 860 | 6.56
476097 | NORMANDY RESERVOIR - WTP INTAKE | DUCK RIVER 255.0 | 1990-10-16 | 1102 | 0 | MANGANESE, TOTAL (UG/L AS MN) | 68 | 6.56
476097 | NORMANDY RESERVOIR - WTP INTAKE | DUCK RIVER 255.0 | 1990-10-16 | 1102 | 0 | ZINC, TOTAL (UG/L AS ZN) | 50 | 6.56
476097 | NORMANDY RESERVOIR - WTP INTAKE | DUCK RIVER 255.0 | 1990-10-16 | 1102 | 0 | ALUMINUM, TOTAL (UG/L AS AL) | 50 | 6.56
476097 | NORMANDY RESERVOIR - WTP INTAKE | DUCK RIVER 255.0 | 1990-10-16 | 1102 | 0 | BROMODICHLOROMETHANE,WHOLE WATER,UG/L | 6.2 | 6.56
476097 | NORMANDY RESERVOIR - WTP INTAKE | DUCK RIVER 255.0 | 1990-10-16 | 1102 | 0 | BROMOFORM,WHOLE WATER,UG/L | 0.5 | 6.56
476097 | NORMANDY RESERVOIR - WTP INTAKE | DUCK RIVER 255.0 | 1990-10-16 | 1102 | 0 | CHLOROFORM,WHOLE WATER,UG/L | 86.9 | 6.56
476097 | NORMANDY RESERVOIR - WTP INTAKE | DUCK RIVER 255.0 | 1990-10-16 | 1102 | 0 | CHLOROPHYLL-A UG/L SPECTROPHOTOMETRIC ACID. METH. | 4 | 6.56
476097 | NORMANDY RESERVOIR - WTP INTAKE | DUCK RIVER 255.0 | 1990-10-16 | 1102 | 0 | CHLOROPHYLL-B UG/L TRICHROMATIC UNCORRECTED | 1 | 6.56
476097 | NORMANDY RESERVOIR - WTP INTAKE | DUCK RIVER 255.0 | 1990-10-16 | 1102 | 0 | CHLOROPHYLL-C UG/L TRICHROMATIC UNCORRECTED | 1 | 6.56
476097 | NORMANDY RESERVOIR - WTP INTAKE | DUCK RIVER 255.0 | 1990-10-16 | 1102 | 0 | PHEOPHYTIN-A UG/L SPECTROPHOTOMETRIC ACID. METH. | 3 | 6.56
476097 | NORMANDY RESERVOIR - WTP INTAKE | DUCK RIVER 255.0 | 1990-10-16 | 1102 | 0 | CHLORODIBROMOMETHANE TOTWUG/L | 0.5 | 6.56
476097 | NORMANDY RESERVOIR - WTP INTAKE | DUCK RIVER 255.0 | 1990-10-16 | 1102 | 0 | HARDNESS, CA MG CALCULATED (MG/L AS CACO3) | 57 | 6.56
476097 | NORMANDY RESERVOIR - WTP INTAKE | DUCK RIVER 255.0 | 1990-10-16 | 1102 | 0 | CHLORINE, TOTAL RESIDUAL (MG/L) | 1.3 | 6.56
476097 | NORMANDY RESERVOIR - WTP INTAKE | DUCK RIVER 255.0 | 1990-10-16 | 1102 | 0 | PHOSPHORUS,IN TOTAL ORTHOPHOSPHATE (MG/L AS P) | 0.006 | 6.56
476097 | NORMANDY RESERVOIR - WTP INTAKE | DUCK RIVER 255.0 | 1990-10-16 | 1102 | 0 | TURBIDITY,LAB NEPHELOMETRIC TURBIDITY UNITS, NTU | 2 | 6.56
476097 | NORMANDY RESERVOIR - WTP INTAKE | DUCK RIVER 255.0 | 1990-10-16 | 1102 | 0 | TRIHALOMETHANE TOTAL IN WATER, BY SUMMATION UG/L | 91.6 | 6.56
476097 | NORMANDY RESERVOIR - WTP INTAKE | DUCK RIVER 255.0 | 1990-10-16 | 1102 | 0 | SERIES CODE ALPHA-NUMERIC CODE | 862 | 6.56
476097 | NORMANDY RESERVOIR - WTP INTAKE | DUCK RIVER 255.0 | 1990-10-16 | 1104 | 0 | TEMPERATURE, WATER (DEGREES CENTIGRADE) | 20.3 | 9.84
476097 | NORMANDY RESERVOIR - WTP INTAKE | DUCK RIVER 255.0 | 1990-10-16 | 1104 | 0 | SPECIFIC CONDUCTANCE,FIELD (UMHOS/CM @ 25C) | 127 | 9.84
476097 | NORMANDY RESERVOIR - WTP INTAKE | DUCK RIVER 255.0 | 1990-10-16 | 1104 | 0 | OXYGEN, DISSOLVED MG/L | 5.3 | 9.84
476097 | NORMANDY RESERVOIR - WTP INTAKE | DUCK RIVER 255.0 | 1990-10-16 | 1104 | 0 | OXYGEN, DISSOLVED, PERCENT OF SATURATION % | 57.6087 | 9.84
476097 | NORMANDY RESERVOIR - WTP INTAKE | DUCK RIVER 255.0 | 1990-10-16 | 1104 | 0 | PH (STANDARD UNITS) | 7 | 9.84
476097 | NORMANDY RESERVOIR - WTP INTAKE | DUCK RIVER 255.0 | 1990-10-16 | 1105 | 0 | NUMBER USED IN SAMPLE ACCOUNTING PROCEDURE | 15571 | 13.12
476097 | NORMANDY RESERVOIR - WTP INTAKE | DUCK RIVER 255.0 | 1990-10-16 | 1105 | 0 | TEMPERATURE, WATER (DEGREES CENTIGRADE) | 20.3 | 13.12
476097 | NORMANDY RESERVOIR - WTP INTAKE | DUCK RIVER 255.0 | 1990-10-16 | 1105 | 0 | COLOR (PLATINUM-COBALT UNITS) | 5 | 13.12
476097 | NORMANDY RESERVOIR - WTP INTAKE | DUCK RIVER 255.0 | 1990-10-16 | 1105 | 0 | COLOR,APPARENT(UNFILTERED SAMPLE) PLAT-COB UNITS | 10 | 13.12
476097 | NORMANDY RESERVOIR - WTP INTAKE | DUCK RIVER 255.0 | 1990-10-16 | 1105 | 0 | SPECIFIC CONDUCTANCE,FIELD (UMHOS/CM @ 25C) | 127 | 13.12
476097 | NORMANDY RESERVOIR - WTP INTAKE | DUCK RIVER 255.0 | 1990-10-16 | 1105 | 0 | OXYGEN, DISSOLVED MG/L | 5.3 | 13.12
476097 | NORMANDY RESERVOIR - WTP INTAKE | DUCK RIVER 255.0 | 1990-10-16 | 1105 | 0 | OXYGEN, DISSOLVED, PERCENT OF SATURATION % | 57.6087 | 13.12
476097 | NORMANDY RESERVOIR - WTP INTAKE | DUCK RIVER 255.0 | 1990-10-16 | 1105 | 0 | PH (STANDARD UNITS) | 7 | 13.12
476097 | NORMANDY RESERVOIR - WTP INTAKE | DUCK RIVER 255.0 | 1990-10-16 | 1105 | 0 | RESIDUE, TOTAL NONFILTRABLE (MG/L) | 3 | 13.12
476097 | NORMANDY RESERVOIR - WTP INTAKE | DUCK RIVER 255.0 | 1990-10-16 | 1105 | 0 | NITROGEN, ORGANIC, TOTAL (MG/L AS N) | 0.18 | 13.12
476097 | NORMANDY RESERVOIR - WTP INTAKE | DUCK RIVER 255.0 | 1990-10-16 | 1105 | 0 | NITROGEN, AMMONIA, TOTAL (MG/L AS N) | 0.08 | 13.12
476097 | NORMANDY RESERVOIR - WTP INTAKE | DUCK RIVER 255.0 | 1990-10-16 | 1105 | 0 | AMMONIA, UNIONZED (MG/L AS N) | 0.00032261 | 13.12
476097 | NORMANDY RESERVOIR - WTP INTAKE | DUCK RIVER 255.0 | 1990-10-16 | 1105 | 0 | AMMONIA, UNIONIZED (CALC FR TEMP-PH-NH4) (MG/L) | 0.00039226 | 13.12
476097 | NORMANDY RESERVOIR - WTP INTAKE | DUCK RIVER 255.0 | 1990-10-16 | 1105 | 0 | NITRITE PLUS NITRATE, TOTAL 1 DET. (MG/L AS N) | 0.03 | 13.12
476097 | NORMANDY RESERVOIR - WTP INTAKE | DUCK RIVER 255.0 | 1990-10-16 | 1105 | 0 | PHOSPHORUS, DISSOLVED ORTHOPHOSPHATE (MG/L AS P) | 0.003 | 13.12
476097 | NORMANDY RESERVOIR - WTP INTAKE | DUCK RIVER 255.0 | 1990-10-16 | 1105 | 0 | CARBON, TOTAL ORGANIC (MG/L AS C) | 1.2 | 13.12
476097 | NORMANDY RESERVOIR - WTP INTAKE | DUCK RIVER 255.0 | 1990-10-16 | 1105 | 0 | CARBON, DISSOLVED ORGANIC (MG/L AS C) | 1 | 13.12
476097 | NORMANDY RESERVOIR - WTP INTAKE | DUCK RIVER 255.0 | 1990-10-16 | 1105 | 0 | SULFIDE, TOTAL (MG/L AS S) | 0.0004 | 13.12
476097 | NORMANDY RESERVOIR - WTP INTAKE | DUCK RIVER 255.0 | 1990-10-16 | 1105 | 0 | CALCIUM, TOTAL (MG/L AS CA) | 18 | 13.12
476097 | NORMANDY RESERVOIR - WTP INTAKE | DUCK RIVER 255.0 | 1990-10-16 | 1105 | 0 | MAGNESIUM, TOTAL (MG/L AS MG) | 3.1 | 13.12
476097 | NORMANDY RESERVOIR - WTP INTAKE | DUCK RIVER 255.0 | 1990-10-16 | 1105 | 0 | COPPER, TOTAL (UG/L AS CU) | 10 | 13.12
476097 | NORMANDY RESERVOIR - WTP INTAKE | DUCK RIVER 255.0 | 1990-10-16 | 1105 | 0 | IRON, TOTAL (UG/L AS FE) | 870 | 13.12
476097 | NORMANDY RESERVOIR - WTP INTAKE | DUCK RIVER 255.0 | 1990-10-16 | 1105 | 0 | MANGANESE, TOTAL (UG/L AS MN) | 100 | 13.12
476097 | NORMANDY RESERVOIR - WTP INTAKE | DUCK RIVER 255.0 | 1990-10-16 | 1105 | 0 | ZINC, TOTAL (UG/L AS ZN) | 70 | 13.12
476097 | NORMANDY RESERVOIR - WTP INTAKE | DUCK RIVER 255.0 | 1990-10-16 | 1105 | 0 | ALUMINUM, TOTAL (UG/L AS AL) | 60 | 13.12
476097 | NORMANDY RESERVOIR - WTP INTAKE | DUCK RIVER 255.0 | 1990-10-16 | 1105 | 0 | BROMODICHLOROMETHANE,WHOLE WATER,UG/L | 6.7 | 13.12
476097 | NORMANDY RESERVOIR - WTP INTAKE | DUCK RIVER 255.0 | 1990-10-16 | 1105 | 0 | BROMOFORM,WHOLE WATER,UG/L | 0.5 | 13.12
476097 | NORMANDY RESERVOIR - WTP INTAKE | DUCK RIVER 255.0 | 1990-10-16 | 1105 | 0 | CHLOROFORM,WHOLE WATER,UG/L | 97.2 | 13.12
476097 | NORMANDY RESERVOIR - WTP INTAKE | DUCK RIVER 255.0 | 1990-10-16 | 1105 | 0 | CHLOROPHYLL-A UG/L SPECTROPHOTOMETRIC ACID. METH. | 3 | 13.12
476097 | NORMANDY RESERVOIR - WTP INTAKE | DUCK RIVER 255.0 | 1990-10-16 | 1105 | 0 | CHLOROPHYLL-B UG/L TRICHROMATIC UNCORRECTED | 1 | 13.12
476097 | NORMANDY RESERVOIR - WTP INTAKE | DUCK RIVER 255.0 | 1990-10-16 | 1105 | 0 | CHLOROPHYLL-C UG/L TRICHROMATIC UNCORRECTED | 2 | 13.12
476097 | NORMANDY RESERVOIR - WTP INTAKE | DUCK RIVER 255.0 | 1990-10-16 | 1105 | 0 | PHEOPHYTIN-A UG/L SPECTROPHOTOMETRIC ACID. METH. | 3 | 13.12
476097 | NORMANDY RESERVOIR - WTP INTAKE | DUCK RIVER 255.0 | 1990-10-16 | 1105 | 0 | CHLORODIBROMOMETHANE TOTWUG/L | 0.5 | 13.12
476097 | NORMANDY RESERVOIR - WTP INTAKE | DUCK RIVER 255.0 | 1990-10-16 | 1105 | 0 | HARDNESS, CA MG CALCULATED (MG/L AS CACO3) | 58 | 13.12
476097 | NORMANDY RESERVOIR - WTP INTAKE | DUCK RIVER 255.0 | 1990-10-16 | 1105 | 0 | CHLORINE, TOTAL RESIDUAL (MG/L) | 1.6 | 13.12
476097 | NORMANDY RESERVOIR - WTP INTAKE | DUCK RIVER 255.0 | 1990-10-16 | 1105 | 0 | PHOSPHORUS,IN TOTAL ORTHOPHOSPHATE (MG/L AS P) | 0.006 | 13.12
476097 | NORMANDY RESERVOIR - WTP INTAKE | DUCK RIVER 255.0 | 1990-10-16 | 1105 | 0 | TURBIDITY,LAB NEPHELOMETRIC TURBIDITY UNITS, NTU | 3 | 13.12
476097 | NORMANDY RESERVOIR - WTP INTAKE | DUCK RIVER 255.0 | 1990-10-16 | 1105 | 0 | TRIHALOMETHANE TOTAL IN WATER, BY SUMMATION UG/L | 102.3 | 13.12
476097 | NORMANDY RESERVOIR - WTP INTAKE | DUCK RIVER 255.0 | 1990-10-16 | 1105 | 0 | SERIES CODE ALPHA-NUMERIC CODE | 856 | 13.12
476097 | NORMANDY RESERVOIR - WTP INTAKE | DUCK RIVER 255.0 | 1990-10-16 | 1107 | 0 | TEMPERATURE, WATER (DEGREES CENTIGRADE) | 20.3 | 16.4
476097 | NORMANDY RESERVOIR - WTP INTAKE | DUCK RIVER 255.0 | 1990-10-16 | 1107 | 0 | SPECIFIC CONDUCTANCE,FIELD (UMHOS/CM @ 25C) | 127 | 16.4
476097 | NORMANDY RESERVOIR - WTP INTAKE | DUCK RIVER 255.0 | 1990-10-16 | 1107 | 0 | OXYGEN, DISSOLVED MG/L | 5.4 | 16.4
476097 | NORMANDY RESERVOIR - WTP INTAKE | DUCK RIVER 255.0 | 1990-10-16 | 1107 | 0 | OXYGEN, DISSOLVED, PERCENT OF SATURATION % | 58.6956 | 16.4
476097 | NORMANDY RESERVOIR - WTP INTAKE | DUCK RIVER 255.0 | 1990-10-16 | 1107 | 0 | PH (STANDARD UNITS) | 7 | 16.4
476097 | NORMANDY RESERVOIR - WTP INTAKE | DUCK RIVER 255.0 | 1990-10-16 | 1108 | 0 | TEMPERATURE, WATER (DEGREES CENTIGRADE) | 20.3 | 19.68
476097 | NORMANDY RESERVOIR - WTP INTAKE | DUCK RIVER 255.0 | 1990-10-16 | 1108 | 0 | SPECIFIC CONDUCTANCE,FIELD (UMHOS/CM @ 25C) | 127 | 19.68
476097 | NORMANDY RESERVOIR - WTP INTAKE | DUCK RIVER 255.0 | 1990-10-16 | 1108 | 0 | OXYGEN, DISSOLVED MG/L | 5.2 | 19.68
476097 | NORMANDY RESERVOIR - WTP INTAKE | DUCK RIVER 255.0 | 1990-10-16 | 1108 | 0 | OXYGEN, DISSOLVED, PERCENT OF SATURATION % | 56.5217 | 19.68
476097 | NORMANDY RESERVOIR - WTP INTAKE | DUCK RIVER 255.0 | 1990-10-16 | 1108 | 0 | PH (STANDARD UNITS) | 7 | 19.68
476097 | NORMANDY RESERVOIR - WTP INTAKE | DUCK RIVER 255.0 | 1990-10-16 | 1110 | 0 | NUMBER USED IN SAMPLE ACCOUNTING PROCEDURE | 15572 | 22.96
476097 | NORMANDY RESERVOIR - WTP INTAKE | DUCK RIVER 255.0 | 1990-10-16 | 1110 | 0 | TEMPERATURE, WATER (DEGREES CENTIGRADE) | 20.3 | 22.96
476097 | NORMANDY RESERVOIR - WTP INTAKE | DUCK RIVER 255.0 | 1990-10-16 | 1110 | 0 | COLOR (PLATINUM-COBALT UNITS) | 5 | 22.96
476097 | NORMANDY RESERVOIR - WTP INTAKE | DUCK RIVER 255.0 | 1990-10-16 | 1110 | 0 | COLOR,APPARENT(UNFILTERED SAMPLE) PLAT-COB UNITS | 10 | 22.96
476097 | NORMANDY RESERVOIR - WTP INTAKE | DUCK RIVER 255.0 | 1990-10-16 | 1110 | 0 | SPECIFIC CONDUCTANCE,FIELD (UMHOS/CM @ 25C) | 126 | 22.96
476097 | NORMANDY RESERVOIR - WTP INTAKE | DUCK RIVER 255.0 | 1990-10-16 | 1110 | 0 | OXYGEN, DISSOLVED MG/L | 5.3 | 22.96
476097 | NORMANDY RESERVOIR - WTP INTAKE | DUCK RIVER 255.0 | 1990-10-16 | 1110 | 0 | OXYGEN, DISSOLVED, PERCENT OF SATURATION % | 57.6087 | 22.96
476097 | NORMANDY RESERVOIR - WTP INTAKE | DUCK RIVER 255.0 | 1990-10-16 | 1110 | 0 | PH (STANDARD UNITS) | 7 | 22.96
476097 | NORMANDY RESERVOIR - WTP INTAKE | DUCK RIVER 255.0 | 1990-10-16 | 1110 | 0 | RESIDUE, TOTAL NONFILTRABLE (MG/L) | 4 | 22.96
476097 | NORMANDY RESERVOIR - WTP INTAKE | DUCK RIVER 255.0 | 1990-10-16 | 1110 | 0 | NITROGEN, ORGANIC, TOTAL (MG/L AS N) | 0.17 | 22.96
476097 | NORMANDY RESERVOIR - WTP INTAKE | DUCK RIVER 255.0 | 1990-10-16 | 1110 | 0 | NITROGEN, AMMONIA, TOTAL (MG/L AS N) | 0.09 | 22.96
476097 | NORMANDY RESERVOIR - WTP INTAKE | DUCK RIVER 255.0 | 1990-10-16 | 1110 | 0 | AMMONIA, UNIONZED (MG/L AS N) | 0.00036293 | 22.96
476097 | NORMANDY RESERVOIR - WTP INTAKE | DUCK RIVER 255.0 | 1990-10-16 | 1110 | 0 | AMMONIA, UNIONIZED (CALC FR TEMP-PH-NH4) (MG/L) | 0.00044129 | 22.96
476097 | NORMANDY RESERVOIR - WTP INTAKE | DUCK RIVER 255.0 | 1990-10-16 | 1110 | 0 | NITRITE PLUS NITRATE, TOTAL 1 DET. (MG/L AS N) | 0.03 | 22.96
476097 | NORMANDY RESERVOIR - WTP INTAKE | DUCK RIVER 255.0 | 1990-10-16 | 1110 | 0 | PHOSPHORUS, DISSOLVED ORTHOPHOSPHATE (MG/L AS P) | 0.003 | 22.96
476097 | NORMANDY RESERVOIR - WTP INTAKE | DUCK RIVER 255.0 | 1990-10-16 | 1110 | 0 | CARBON, TOTAL ORGANIC (MG/L AS C) | 1.1 | 22.96
476097 | NORMANDY RESERVOIR - WTP INTAKE | DUCK RIVER 255.0 | 1990-10-16 | 1110 | 0 | CARBON, DISSOLVED ORGANIC (MG/L AS C) | 1 | 22.96
476097 | NORMANDY RESERVOIR - WTP INTAKE | DUCK RIVER 255.0 | 1990-10-16 | 1110 | 0 | SULFIDE, TOTAL (MG/L AS S) | 0.0052 | 22.96
476097 | NORMANDY RESERVOIR - WTP INTAKE | DUCK RIVER 255.0 | 1990-10-16 | 1110 | 0 | CALCIUM, TOTAL (MG/L AS CA) | 18 | 22.96
476097 | NORMANDY RESERVOIR - WTP INTAKE | DUCK RIVER 255.0 | 1990-10-16 | 1110 | 0 | MAGNESIUM, TOTAL (MG/L AS MG) | 3.2 | 22.96
476097 | NORMANDY RESERVOIR - WTP INTAKE | DUCK RIVER 255.0 | 1990-10-16 | 1110 | 0 | COPPER, TOTAL (UG/L AS CU) | 10 | 22.96
476097 | NORMANDY RESERVOIR - WTP INTAKE | DUCK RIVER 255.0 | 1990-10-16 | 1110 | 0 | IRON, TOTAL (UG/L AS FE) | 240 | 22.96
476097 | NORMANDY RESERVOIR - WTP INTAKE | DUCK RIVER 255.0 | 1990-10-16 | 1110 | 0 | MANGANESE, TOTAL (UG/L AS MN) | 110 | 22.96
476097 | NORMANDY RESERVOIR - WTP INTAKE | DUCK RIVER 255.0 | 1990-10-16 | 1110 | 0 | ZINC, TOTAL (UG/L AS ZN) | 10 | 22.96
476097 | NORMANDY RESERVOIR - WTP INTAKE | DUCK RIVER 255.0 | 1990-10-16 | 1110 | 0 | ALUMINUM, TOTAL (UG/L AS AL) | 50 | 22.96
476097 | NORMANDY RESERVOIR - WTP INTAKE | DUCK RIVER 255.0 | 1990-10-16 | 1110 | 0 | BROMODICHLOROMETHANE,WHOLE WATER,UG/L | 6.4 | 22.96
476097 | NORMANDY RESERVOIR - WTP INTAKE | DUCK RIVER 255.0 | 1990-10-16 | 1110 | 0 | BROMOFORM,WHOLE WATER,UG/L | 0.5 | 22.96
476097 | NORMANDY RESERVOIR - WTP INTAKE | DUCK RIVER 255.0 | 1990-10-16 | 1110 | 0 | CHLOROFORM,WHOLE WATER,UG/L | 87.9 | 22.96
476097 | NORMANDY RESERVOIR - WTP INTAKE | DUCK RIVER 255.0 | 1990-10-16 | 1110 | 0 | CHLOROPHYLL-A UG/L SPECTROPHOTOMETRIC ACID. METH. | 2 | 22.96
476097 | NORMANDY RESERVOIR - WTP INTAKE | DUCK RIVER 255.0 | 1990-10-16 | 1110 | 0 | CHLOROPHYLL-B UG/L TRICHROMATIC UNCORRECTED | 1 | 22.96
476097 | NORMANDY RESERVOIR - WTP INTAKE | DUCK RIVER 255.0 | 1990-10-16 | 1110 | 0 | CHLOROPHYLL-C UG/L TRICHROMATIC UNCORRECTED | 1 | 22.96
476097 | NORMANDY RESERVOIR - WTP INTAKE | DUCK RIVER 255.0 | 1990-10-16 | 1110 | 0 | PHEOPHYTIN-A UG/L SPECTROPHOTOMETRIC ACID. METH. | 2 | 22.96
476097 | NORMANDY RESERVOIR - WTP INTAKE | DUCK RIVER 255.0 | 1990-10-16 | 1110 | 0 | CHLORODIBROMOMETHANE TOTWUG/L | 0.5 | 22.96
476097 | NORMANDY RESERVOIR - WTP INTAKE | DUCK RIVER 255.0 | 1990-10-16 | 1110 | 0 | HARDNESS, CA MG CALCULATED (MG/L AS CACO3) | 58 | 22.96
476097 | NORMANDY RESERVOIR - WTP INTAKE | DUCK RIVER 255.0 | 1990-10-16 | 1110 | 0 | CHLORINE, TOTAL RESIDUAL (MG/L) | 1.3 | 22.96
476097 | NORMANDY RESERVOIR - WTP INTAKE | DUCK RIVER 255.0 | 1990-10-16 | 1110 | 0 | PHOSPHORUS,IN TOTAL ORTHOPHOSPHATE (MG/L AS P) | 0.008 | 22.96
476097 | NORMANDY RESERVOIR - WTP INTAKE | DUCK RIVER 255.0 | 1990-10-16 | 1110 | 0 | TURBIDITY,LAB NEPHELOMETRIC TURBIDITY UNITS, NTU | 3 | 22.96
476097 | NORMANDY RESERVOIR - WTP INTAKE | DUCK RIVER 255.0 | 1990-10-16 | 1110 | 0 | TRIHALOMETHANE TOTAL IN WATER, BY SUMMATION UG/L | 92.6 | 22.96
476097 | NORMANDY RESERVOIR - WTP INTAKE | DUCK RIVER 255.0 | 1990-10-16 | 1110 | 0 | SERIES CODE ALPHA-NUMERIC CODE | 847 | 22.96
476097 | NORMANDY RESERVOIR - WTP INTAKE | DUCK RIVER 255.0 | 1990-10-16 | 1112 | 0 | TEMPERATURE, WATER (DEGREES CENTIGRADE) | 20.2 | 26.24
476097 | NORMANDY RESERVOIR - WTP INTAKE | DUCK RIVER 255.0 | 1990-10-16 | 1112 | 0 | SPECIFIC CONDUCTANCE,FIELD (UMHOS/CM @ 25C) | 127 | 26.24
476097 | NORMANDY RESERVOIR - WTP INTAKE | DUCK RIVER 255.0 | 1990-10-16 | 1112 | 0 | OXYGEN, DISSOLVED MG/L | 5.1 | 26.24
476097 | NORMANDY RESERVOIR - WTP INTAKE | DUCK RIVER 255.0 | 1990-10-16 | 1112 | 0 | OXYGEN, DISSOLVED, PERCENT OF SATURATION % | 55.4348 | 26.24
476097 | NORMANDY RESERVOIR - WTP INTAKE | DUCK RIVER 255.0 | 1990-10-16 | 1112 | 0 | PH (STANDARD UNITS) | 7 | 26.24
476097 | NORMANDY RESERVOIR - WTP INTAKE | DUCK RIVER 255.0 | 1990-10-16 | 1114 | 0 | TEMPERATURE, WATER (DEGREES CENTIGRADE) | 20.2 | 29.52
476097 | NORMANDY RESERVOIR - WTP INTAKE | DUCK RIVER 255.0 | 1990-10-16 | 1114 | 0 | SPECIFIC CONDUCTANCE,FIELD (UMHOS/CM @ 25C) | 128 | 29.52
476097 | NORMANDY RESERVOIR - WTP INTAKE | DUCK RIVER 255.0 | 1990-10-16 | 1114 | 0 | OXYGEN, DISSOLVED MG/L | 4.6 | 29.52
476097 | NORMANDY RESERVOIR - WTP INTAKE | DUCK RIVER 255.0 | 1990-10-16 | 1114 | 0 | OXYGEN, DISSOLVED, PERCENT OF SATURATION % | 50 | 29.52
476097 | NORMANDY RESERVOIR - WTP INTAKE | DUCK RIVER 255.0 | 1990-10-16 | 1114 | 0 | PH (STANDARD UNITS) | 7 | 29.52
476097 | NORMANDY RESERVOIR - WTP INTAKE | DUCK RIVER 255.0 | 1990-10-30 | 1110 | 0 | NUMBER USED IN SAMPLE ACCOUNTING PROCEDURE | 16178 | 0.98
476097 | NORMANDY RESERVOIR - WTP INTAKE | DUCK RIVER 255.0 | 1990-10-30 | 1110 | 0 | TEMPERATURE, WATER (DEGREES CENTIGRADE) | 17.9 | 0.98
476097 | NORMANDY RESERVOIR - WTP INTAKE | DUCK RIVER 255.0 | 1990-10-30 | 1110 | 0 | ELEVATION, RESERVOIR SURFACE WATER IN FEET | 864.62 | 0.98
476097 | NORMANDY RESERVOIR - WTP INTAKE | DUCK RIVER 255.0 | 1990-10-30 | 1110 | 0 | TRANSPARENCY, SECCHI DISC (METERS) | 1.2 | 0.98
476097 | NORMANDY RESERVOIR - WTP INTAKE | DUCK RIVER 255.0 | 1990-10-30 | 1110 | 0 | COLOR (PLATINUM-COBALT UNITS) | 5 | 0.98
476097 | NORMANDY RESERVOIR - WTP INTAKE | DUCK RIVER 255.0 | 1990-10-30 | 1110 | 0 | COLOR,APPARENT(UNFILTERED SAMPLE) PLAT-COB UNITS | 10 | 0.98
476097 | NORMANDY RESERVOIR - WTP INTAKE | DUCK RIVER 255.0 | 1990-10-30 | 1110 | 0 | SPECIFIC CONDUCTANCE,FIELD (UMHOS/CM @ 25C) | 121 | 0.98
476097 | NORMANDY RESERVOIR - WTP INTAKE | DUCK RIVER 255.0 | 1990-10-30 | 1110 | 0 | OXYGEN, DISSOLVED MG/L | 8.2 | 0.98
476097 | NORMANDY RESERVOIR - WTP INTAKE | DUCK RIVER 255.0 | 1990-10-30 | 1110 | 0 | OXYGEN, DISSOLVED, PERCENT OF SATURATION % | 86.3158 | 0.98
476097 | NORMANDY RESERVOIR - WTP INTAKE | DUCK RIVER 255.0 | 1990-10-30 | 1110 | 0 | PH (STANDARD UNITS) | 7 | 0.98
476097 | NORMANDY RESERVOIR - WTP INTAKE | DUCK RIVER 255.0 | 1990-10-30 | 1110 | 0 | RESIDUE, TOTAL NONFILTRABLE (MG/L) | 7 | 0.98
476097 | NORMANDY RESERVOIR - WTP INTAKE | DUCK RIVER 255.0 | 1990-10-30 | 1110 | 0 | NITROGEN, ORGANIC, TOTAL (MG/L AS N) | 0.17 | 0.98
476097 | NORMANDY RESERVOIR - WTP INTAKE | DUCK RIVER 255.0 | 1990-10-30 | 1110 | 0 | NITROGEN, AMMONIA, TOTAL (MG/L AS N) | 0.05 | 0.98
476097 | NORMANDY RESERVOIR - WTP INTAKE | DUCK RIVER 255.0 | 1990-10-30 | 1110 | 0 | AMMONIA, UNIONZED (MG/L AS N) | 0.0001691 | 0.98
476097 | NORMANDY RESERVOIR - WTP INTAKE | DUCK RIVER 255.0 | 1990-10-30 | 1110 | 0 | AMMONIA, UNIONIZED (CALC FR TEMP-PH-NH4) (MG/L) | 0.00020561 | 0.98
476097 | NORMANDY RESERVOIR - WTP INTAKE | DUCK RIVER 255.0 | 1990-10-30 | 1110 | 0 | NITRITE PLUS NITRATE, TOTAL 1 DET. (MG/L AS N) | 0.05 | 0.98
476097 | NORMANDY RESERVOIR - WTP INTAKE | DUCK RIVER 255.0 | 1990-10-30 | 1110 | 0 | PHOSPHORUS, DISSOLVED ORTHOPHOSPHATE (MG/L AS P) | 0.003 | 0.98
476097 | NORMANDY RESERVOIR - WTP INTAKE | DUCK RIVER 255.0 | 1990-10-30 | 1110 | 0 | CARBON, TOTAL ORGANIC (MG/L AS C) | 2.6 | 0.98
476097 | NORMANDY RESERVOIR - WTP INTAKE | DUCK RIVER 255.0 | 1990-10-30 | 1110 | 0 | CARBON, DISSOLVED ORGANIC (MG/L AS C) | 2.4 | 0.98
476097 | NORMANDY RESERVOIR - WTP INTAKE | DUCK RIVER 255.0 | 1990-10-30 | 1110 | 0 | SULFIDE, TOTAL (MG/L AS S) | 0.0008 | 0.98
476097 | NORMANDY RESERVOIR - WTP INTAKE | DUCK RIVER 255.0 | 1990-10-30 | 1110 | 0 | CALCIUM, TOTAL (MG/L AS CA) | 18 | 0.98
476097 | NORMANDY RESERVOIR - WTP INTAKE | DUCK RIVER 255.0 | 1990-10-30 | 1110 | 0 | MAGNESIUM, TOTAL (MG/L AS MG) | 3.4 | 0.98
476097 | NORMANDY RESERVOIR - WTP INTAKE | DUCK RIVER 255.0 | 1990-10-30 | 1110 | 0 | COPPER, TOTAL (UG/L AS CU) | 10 | 0.98
476097 | NORMANDY RESERVOIR - WTP INTAKE | DUCK RIVER 255.0 | 1990-10-30 | 1110 | 0 | IRON, TOTAL (UG/L AS FE) | 470 | 0.98
476097 | NORMANDY RESERVOIR - WTP INTAKE | DUCK RIVER 255.0 | 1990-10-30 | 1110 | 0 | MANGANESE, TOTAL (UG/L AS MN) | 37 | 0.98
476097 | NORMANDY RESERVOIR - WTP INTAKE | DUCK RIVER 255.0 | 1990-10-30 | 1110 | 0 | ZINC, TOTAL (UG/L AS ZN) | 10 | 0.98
476097 | NORMANDY RESERVOIR - WTP INTAKE | DUCK RIVER 255.0 | 1990-10-30 | 1110 | 0 | ALUMINUM, TOTAL (UG/L AS AL) | 70 | 0.98
476097 | NORMANDY RESERVOIR - WTP INTAKE | DUCK RIVER 255.0 | 1990-10-30 | 1110 | 0 | CHLOROPHYLL-A UG/L SPECTROPHOTOMETRIC ACID. METH. | 7 | 0.98
476097 | NORMANDY RESERVOIR - WTP INTAKE | DUCK RIVER 255.0 | 1990-10-30 | 1110 | 0 | CHLOROPHYLL-B UG/L TRICHROMATIC UNCORRECTED | 1 | 0.98
476097 | NORMANDY RESERVOIR - WTP INTAKE | DUCK RIVER 255.0 | 1990-10-30 | 1110 | 0 | CHLOROPHYLL-C UG/L TRICHROMATIC UNCORRECTED | 1 | 0.98
476097 | NORMANDY RESERVOIR - WTP INTAKE | DUCK RIVER 255.0 | 1990-10-30 | 1110 | 0 | PHEOPHYTIN-A UG/L SPECTROPHOTOMETRIC ACID. METH. | 2 | 0.98
476097 | NORMANDY RESERVOIR - WTP INTAKE | DUCK RIVER 255.0 | 1990-10-30 | 1110 | 0 | HARDNESS, CA MG CALCULATED (MG/L AS CACO3) | 59 | 0.98
476097 | NORMANDY RESERVOIR - WTP INTAKE | DUCK RIVER 255.0 | 1990-10-30 | 1110 | 0 | PHOSPHORUS,IN TOTAL ORTHOPHOSPHATE (MG/L AS P) | 0.004 | 0.98
476097 | NORMANDY RESERVOIR - WTP INTAKE | DUCK RIVER 255.0 | 1990-10-30 | 1110 | 0 | TURBIDITY,LAB NEPHELOMETRIC TURBIDITY UNITS, NTU | 5 | 0.98
476097 | NORMANDY RESERVOIR - WTP INTAKE | DUCK RIVER 255.0 | 1990-10-30 | 1110 | 0 | SERIES CODE ALPHA-NUMERIC CODE | S | 0.98
476097 | NORMANDY RESERVOIR - WTP INTAKE | DUCK RIVER 255.0 | 1990-10-30 | 1112 | 0 | NUMBER USED IN SAMPLE ACCOUNTING PROCEDURE | 16179 | 3.28
476097 | NORMANDY RESERVOIR - WTP INTAKE | DUCK RIVER 255.0 | 1990-10-30 | 1112 | 0 | TEMPERATURE, WATER (DEGREES CENTIGRADE) | 17.3 | 3.28
476097 | NORMANDY RESERVOIR - WTP INTAKE | DUCK RIVER 255.0 | 1990-10-30 | 1112 | 0 | COLOR (PLATINUM-COBALT UNITS) | 5 | 3.28
476097 | NORMANDY RESERVOIR - WTP INTAKE | DUCK RIVER 255.0 | 1990-10-30 | 1112 | 0 | COLOR,APPARENT(UNFILTERED SAMPLE) PLAT-COB UNITS | 10 | 3.28
476097 | NORMANDY RESERVOIR - WTP INTAKE | DUCK RIVER 255.0 | 1990-10-30 | 1112 | 0 | SPECIFIC CONDUCTANCE,FIELD (UMHOS/CM @ 25C) | 124 | 3.28
476097 | NORMANDY RESERVOIR - WTP INTAKE | DUCK RIVER 255.0 | 1990-10-30 | 1112 | 0 | OXYGEN, DISSOLVED MG/L | 8.1 | 3.28
476097 | NORMANDY RESERVOIR - WTP INTAKE | DUCK RIVER 255.0 | 1990-10-30 | 1112 | 0 | OXYGEN, DISSOLVED, PERCENT OF SATURATION % | 83.5051 | 3.28
476097 | NORMANDY RESERVOIR - WTP INTAKE | DUCK RIVER 255.0 | 1990-10-30 | 1112 | 0 | PH (STANDARD UNITS) | 7.1 | 3.28
476097 | NORMANDY RESERVOIR - WTP INTAKE | DUCK RIVER 255.0 | 1990-10-30 | 1112 | 0 | RESIDUE, TOTAL NONFILTRABLE (MG/L) | 8 | 3.28
476097 | NORMANDY RESERVOIR - WTP INTAKE | DUCK RIVER 255.0 | 1990-10-30 | 1112 | 0 | NITROGEN, ORGANIC, TOTAL (MG/L AS N) | 0.22 | 3.28
476097 | NORMANDY RESERVOIR - WTP INTAKE | DUCK RIVER 255.0 | 1990-10-30 | 1112 | 0 | NITROGEN, AMMONIA, TOTAL (MG/L AS N) | 0.04 | 3.28
476097 | NORMANDY RESERVOIR - WTP INTAKE | DUCK RIVER 255.0 | 1990-10-30 | 1112 | 0 | AMMONIA, UNIONZED (MG/L AS N) | 0.00016276 | 3.28
476097 | NORMANDY RESERVOIR - WTP INTAKE | DUCK RIVER 255.0 | 1990-10-30 | 1112 | 0 | AMMONIA, UNIONIZED (CALC FR TEMP-PH-NH4) (MG/L) | 0.0001979 | 3.28
476097 | NORMANDY RESERVOIR - WTP INTAKE | DUCK RIVER 255.0 | 1990-10-30 | 1112 | 0 | NITRITE PLUS NITRATE, TOTAL 1 DET. (MG/L AS N) | 0.05 | 3.28
476097 | NORMANDY RESERVOIR - WTP INTAKE | DUCK RIVER 255.0 | 1990-10-30 | 1112 | 0 | PHOSPHORUS, DISSOLVED ORTHOPHOSPHATE (MG/L AS P) | 0.003 | 3.28
476097 | NORMANDY RESERVOIR - WTP INTAKE | DUCK RIVER 255.0 | 1990-10-30 | 1112 | 0 | CARBON, TOTAL ORGANIC (MG/L AS C) | 2.1 | 3.28
476097 | NORMANDY RESERVOIR - WTP INTAKE | DUCK RIVER 255.0 | 1990-10-30 | 1112 | 0 | CARBON, DISSOLVED ORGANIC (MG/L AS C) | 1.9 | 3.28
476097 | NORMANDY RESERVOIR - WTP INTAKE | DUCK RIVER 255.0 | 1990-10-30 | 1112 | 0 | SULFIDE, TOTAL (MG/L AS S) | 0.0016 | 3.28
476097 | NORMANDY RESERVOIR - WTP INTAKE | DUCK RIVER 255.0 | 1990-10-30 | 1112 | 0 | CALCIUM, TOTAL (MG/L AS CA) | 19 | 3.28
476097 | NORMANDY RESERVOIR - WTP INTAKE | DUCK RIVER 255.0 | 1990-10-30 | 1112 | 0 | MAGNESIUM, TOTAL (MG/L AS MG) | 3.5 | 3.28
476097 | NORMANDY RESERVOIR - WTP INTAKE | DUCK RIVER 255.0 | 1990-10-30 | 1112 | 0 | COPPER, TOTAL (UG/L AS CU) | 10 | 3.28
476097 | NORMANDY RESERVOIR - WTP INTAKE | DUCK RIVER 255.0 | 1990-10-30 | 1112 | 0 | IRON, TOTAL (UG/L AS FE) | 240 | 3.28
476097 | NORMANDY RESERVOIR - WTP INTAKE | DUCK RIVER 255.0 | 1990-10-30 | 1112 | 0 | MANGANESE, TOTAL (UG/L AS MN) | 41 | 3.28
476097 | NORMANDY RESERVOIR - WTP INTAKE | DUCK RIVER 255.0 | 1990-10-30 | 1112 | 0 | ZINC, TOTAL (UG/L AS ZN) | 10 | 3.28
476097 | NORMANDY RESERVOIR - WTP INTAKE | DUCK RIVER 255.0 | 1990-10-30 | 1112 | 0 | ALUMINUM, TOTAL (UG/L AS AL) | 140 | 3.28
476097 | NORMANDY RESERVOIR - WTP INTAKE | DUCK RIVER 255.0 | 1990-10-30 | 1112 | 0 | BROMODICHLOROMETHANE,WHOLE WATER,UG/L | 6.3 | 3.28
476097 | NORMANDY RESERVOIR - WTP INTAKE | DUCK RIVER 255.0 | 1990-10-30 | 1112 | 0 | BROMOFORM,WHOLE WATER,UG/L | 1 | 3.28
476097 | NORMANDY RESERVOIR - WTP INTAKE | DUCK RIVER 255.0 | 1990-10-30 | 1112 | 0 | CHLOROFORM,WHOLE WATER,UG/L | 92 | 3.28
476097 | NORMANDY RESERVOIR - WTP INTAKE | DUCK RIVER 255.0 | 1990-10-30 | 1112 | 0 | CHLOROPHYLL-A UG/L SPECTROPHOTOMETRIC ACID. METH. | 9 | 3.28
476097 | NORMANDY RESERVOIR - WTP INTAKE | DUCK RIVER 255.0 | 1990-10-30 | 1112 | 0 | CHLOROPHYLL-B UG/L TRICHROMATIC UNCORRECTED | 1 | 3.28
476097 | NORMANDY RESERVOIR - WTP INTAKE | DUCK RIVER 255.0 | 1990-10-30 | 1112 | 0 | CHLOROPHYLL-C UG/L TRICHROMATIC UNCORRECTED | 1 | 3.28
476097 | NORMANDY RESERVOIR - WTP INTAKE | DUCK RIVER 255.0 | 1990-10-30 | 1112 | 0 | PHEOPHYTIN-A UG/L SPECTROPHOTOMETRIC ACID. METH. | 2 | 3.28
476097 | NORMANDY RESERVOIR - WTP INTAKE | DUCK RIVER 255.0 | 1990-10-30 | 1112 | 0 | CHLORODIBROMOMETHANE TOTWUG/L | 1 | 3.28
476097 | NORMANDY RESERVOIR - WTP INTAKE | DUCK RIVER 255.0 | 1990-10-30 | 1112 | 0 | HARDNESS, CA MG CALCULATED (MG/L AS CACO3) | 62 | 3.28
476097 | NORMANDY RESERVOIR - WTP INTAKE | DUCK RIVER 255.0 | 1990-10-30 | 1112 | 0 | CHLORINE, TOTAL RESIDUAL (MG/L) | 3.3 | 3.28
476097 | NORMANDY RESERVOIR - WTP INTAKE | DUCK RIVER 255.0 | 1990-10-30 | 1112 | 0 | PHOSPHORUS,IN TOTAL ORTHOPHOSPHATE (MG/L AS P) | 0.004 | 3.28
476097 | NORMANDY RESERVOIR - WTP INTAKE | DUCK RIVER 255.0 | 1990-10-30 | 1112 | 0 | TURBIDITY,LAB NEPHELOMETRIC TURBIDITY UNITS, NTU | 5 | 3.28
476097 | NORMANDY RESERVOIR - WTP INTAKE | DUCK RIVER 255.0 | 1990-10-30 | 1112 | 0 | TRIHALOMETHANE TOTAL IN WATER, BY SUMMATION UG/L | 98 | 3.28
476097 | NORMANDY RESERVOIR - WTP INTAKE | DUCK RIVER 255.0 | 1990-10-30 | 1112 | 0 | SERIES CODE ALPHA-NUMERIC CODE | 862 | 3.28
476097 | NORMANDY RESERVOIR - WTP INTAKE | DUCK RIVER 255.0 | 1990-10-30 | 1113 | 0 | TEMPERATURE, WATER (DEGREES CENTIGRADE) | 16.8 | 6.56
476097 | NORMANDY RESERVOIR - WTP INTAKE | DUCK RIVER 255.0 | 1990-10-30 | 1113 | 0 | SPECIFIC CONDUCTANCE,FIELD (UMHOS/CM @ 25C) | 126 | 6.56
476097 | NORMANDY RESERVOIR - WTP INTAKE | DUCK RIVER 255.0 | 1990-10-30 | 1113 | 0 | OXYGEN, DISSOLVED MG/L | 7.4 | 6.56
476097 | NORMANDY RESERVOIR - WTP INTAKE | DUCK RIVER 255.0 | 1990-10-30 | 1113 | 0 | OXYGEN, DISSOLVED, PERCENT OF SATURATION % | 76.2886 | 6.56
476097 | NORMANDY RESERVOIR - WTP INTAKE | DUCK RIVER 255.0 | 1990-10-30 | 1113 | 0 | PH (STANDARD UNITS) | 7.1 | 6.56
476097 | NORMANDY RESERVOIR - WTP INTAKE | DUCK RIVER 255.0 | 1990-10-30 | 1115 | 0 | NUMBER USED IN SAMPLE ACCOUNTING PROCEDURE | 16180 | 9.84
476097 | NORMANDY RESERVOIR - WTP INTAKE | DUCK RIVER 255.0 | 1990-10-30 | 1115 | 0 | TEMPERATURE, WATER (DEGREES CENTIGRADE) | 16.7 | 9.84
476097 | NORMANDY RESERVOIR - WTP INTAKE | DUCK RIVER 255.0 | 1990-10-30 | 1115 | 0 | COLOR (PLATINUM-COBALT UNITS) | 10 | 9.84
476097 | NORMANDY RESERVOIR - WTP INTAKE | DUCK RIVER 255.0 | 1990-10-30 | 1115 | 0 | COLOR,APPARENT(UNFILTERED SAMPLE) PLAT-COB UNITS | 15 | 9.84
476097 | NORMANDY RESERVOIR - WTP INTAKE | DUCK RIVER 255.0 | 1990-10-30 | 1115 | 0 | SPECIFIC CONDUCTANCE,FIELD (UMHOS/CM @ 25C) | 125 | 9.84
476097 | NORMANDY RESERVOIR - WTP INTAKE | DUCK RIVER 255.0 | 1990-10-30 | 1115 | 0 | OXYGEN, DISSOLVED MG/L | 7.4 | 9.84
476097 | NORMANDY RESERVOIR - WTP INTAKE | DUCK RIVER 255.0 | 1990-10-30 | 1115 | 0 | OXYGEN, DISSOLVED, PERCENT OF SATURATION % | 76.2886 | 9.84
476097 | NORMANDY RESERVOIR - WTP INTAKE | DUCK RIVER 255.0 | 1990-10-30 | 1115 | 0 | PH (STANDARD UNITS) | 7.1 | 9.84
476097 | NORMANDY RESERVOIR - WTP INTAKE | DUCK RIVER 255.0 | 1990-10-30 | 1115 | 0 | RESIDUE, TOTAL NONFILTRABLE (MG/L) | 5 | 9.84
476097 | NORMANDY RESERVOIR - WTP INTAKE | DUCK RIVER 255.0 | 1990-10-30 | 1115 | 0 | NITROGEN, ORGANIC, TOTAL (MG/L AS N) | 0.25 | 9.84
476097 | NORMANDY RESERVOIR - WTP INTAKE | DUCK RIVER 255.0 | 1990-10-30 | 1115 | 0 | NITROGEN, AMMONIA, TOTAL (MG/L AS N) | 0.05 | 9.84
476097 | NORMANDY RESERVOIR - WTP INTAKE | DUCK RIVER 255.0 | 1990-10-30 | 1115 | 0 | AMMONIA, UNIONZED (MG/L AS N) | 0.00019458 | 9.84
476097 | NORMANDY RESERVOIR - WTP INTAKE | DUCK RIVER 255.0 | 1990-10-30 | 1115 | 0 | AMMONIA, UNIONIZED (CALC FR TEMP-PH-NH4) (MG/L) | 0.00023659 | 9.84
476097 | NORMANDY RESERVOIR - WTP INTAKE | DUCK RIVER 255.0 | 1990-10-30 | 1115 | 0 | NITRITE PLUS NITRATE, TOTAL 1 DET. (MG/L AS N) | 0.04 | 9.84
476097 | NORMANDY RESERVOIR - WTP INTAKE | DUCK RIVER 255.0 | 1990-10-30 | 1115 | 0 | PHOSPHORUS, DISSOLVED ORTHOPHOSPHATE (MG/L AS P) | 0.002 | 9.84
476097 | NORMANDY RESERVOIR - WTP INTAKE | DUCK RIVER 255.0 | 1990-10-30 | 1115 | 0 | CARBON, TOTAL ORGANIC (MG/L AS C) | 2.3 | 9.84
476097 | NORMANDY RESERVOIR - WTP INTAKE | DUCK RIVER 255.0 | 1990-10-30 | 1115 | 0 | CARBON, DISSOLVED ORGANIC (MG/L AS C) | 1.9 | 9.84
476097 | NORMANDY RESERVOIR - WTP INTAKE | DUCK RIVER 255.0 | 1990-10-30 | 1115 | 0 | SULFIDE, TOTAL (MG/L AS S) | 0.0004 | 9.84
476097 | NORMANDY RESERVOIR - WTP INTAKE | DUCK RIVER 255.0 | 1990-10-30 | 1115 | 0 | CALCIUM, TOTAL (MG/L AS CA) | 18 | 9.84
476097 | NORMANDY RESERVOIR - WTP INTAKE | DUCK RIVER 255.0 | 1990-10-30 | 1115 | 0 | MAGNESIUM, TOTAL (MG/L AS MG) | 3.2 | 9.84
476097 | NORMANDY RESERVOIR - WTP INTAKE | DUCK RIVER 255.0 | 1990-10-30 | 1115 | 0 | COPPER, TOTAL (UG/L AS CU) | 10 | 9.84
476097 | NORMANDY RESERVOIR - WTP INTAKE | DUCK RIVER 255.0 | 1990-10-30 | 1115 | 0 | IRON, TOTAL (UG/L AS FE) | 560 | 9.84
476097 | NORMANDY RESERVOIR - WTP INTAKE | DUCK RIVER 255.0 | 1990-10-30 | 1115 | 0 | MANGANESE, TOTAL (UG/L AS MN) | 30 | 9.84
476097 | NORMANDY RESERVOIR - WTP INTAKE | DUCK RIVER 255.0 | 1990-10-30 | 1115 | 0 | ZINC, TOTAL (UG/L AS ZN) | 30 | 9.84
476097 | NORMANDY RESERVOIR - WTP INTAKE | DUCK RIVER 255.0 | 1990-10-30 | 1115 | 0 | ALUMINUM, TOTAL (UG/L AS AL) | 70 | 9.84
476097 | NORMANDY RESERVOIR - WTP INTAKE | DUCK RIVER 255.0 | 1990-10-30 | 1115 | 0 | BROMODICHLOROMETHANE,WHOLE WATER,UG/L | 6.5 | 9.84
476097 | NORMANDY RESERVOIR - WTP INTAKE | DUCK RIVER 255.0 | 1990-10-30 | 1115 | 0 | BROMOFORM,WHOLE WATER,UG/L | 1 | 9.84
476097 | NORMANDY RESERVOIR - WTP INTAKE | DUCK RIVER 255.0 | 1990-10-30 | 1115 | 0 | CHLOROFORM,WHOLE WATER,UG/L | 96 | 9.84
476097 | NORMANDY RESERVOIR - WTP INTAKE | DUCK RIVER 255.0 | 1990-10-30 | 1115 | 0 | CHLOROPHYLL-A UG/L SPECTROPHOTOMETRIC ACID. METH. | 9 | 9.84
476097 | NORMANDY RESERVOIR - WTP INTAKE | DUCK RIVER 255.0 | 1990-10-30 | 1115 | 0 | CHLOROPHYLL-B UG/L TRICHROMATIC UNCORRECTED | 1 | 9.84
476097 | NORMANDY RESERVOIR - WTP INTAKE | DUCK RIVER 255.0 | 1990-10-30 | 1115 | 0 | CHLOROPHYLL-C UG/L TRICHROMATIC UNCORRECTED | 1 | 9.84
476097 | NORMANDY RESERVOIR - WTP INTAKE | DUCK RIVER 255.0 | 1990-10-30 | 1115 | 0 | PHEOPHYTIN-A UG/L SPECTROPHOTOMETRIC ACID. METH. | 4 | 9.84
476097 | NORMANDY RESERVOIR - WTP INTAKE | DUCK RIVER 255.0 | 1990-10-30 | 1115 | 0 | CHLORODIBROMOMETHANE TOTWUG/L | 1 | 9.84
476097 | NORMANDY RESERVOIR - WTP INTAKE | DUCK RIVER 255.0 | 1990-10-30 | 1115 | 0 | HARDNESS, CA MG CALCULATED (MG/L AS CACO3) | 58 | 9.84
476097 | NORMANDY RESERVOIR - WTP INTAKE | DUCK RIVER 255.0 | 1990-10-30 | 1115 | 0 | CHLORINE, TOTAL RESIDUAL (MG/L) | 3 | 9.84
476097 | NORMANDY RESERVOIR - WTP INTAKE | DUCK RIVER 255.0 | 1990-10-30 | 1115 | 0 | PHOSPHORUS,IN TOTAL ORTHOPHOSPHATE (MG/L AS P) | 0.004 | 9.84
476097 | NORMANDY RESERVOIR - WTP INTAKE | DUCK RIVER 255.0 | 1990-10-30 | 1115 | 0 | TURBIDITY,LAB NEPHELOMETRIC TURBIDITY UNITS, NTU | 4 | 9.84
476097 | NORMANDY RESERVOIR - WTP INTAKE | DUCK RIVER 255.0 | 1990-10-30 | 1115 | 0 | TRIHALOMETHANE TOTAL IN WATER, BY SUMMATION UG/L | 101 | 9.84
476097 | NORMANDY RESERVOIR - WTP INTAKE | DUCK RIVER 255.0 | 1990-10-30 | 1115 | 0 | SERIES CODE ALPHA-NUMERIC CODE | 856 | 9.84
476097 | NORMANDY RESERVOIR - WTP INTAKE | DUCK RIVER 255.0 | 1990-10-30 | 1116 | 0 | TEMPERATURE, WATER (DEGREES CENTIGRADE) | 16.7 | 13.12
476097 | NORMANDY RESERVOIR - WTP INTAKE | DUCK RIVER 255.0 | 1990-10-30 | 1116 | 0 | SPECIFIC CONDUCTANCE,FIELD (UMHOS/CM @ 25C) | 126 | 13.12
476097 | NORMANDY RESERVOIR - WTP INTAKE | DUCK RIVER 255.0 | 1990-10-30 | 1116 | 0 | OXYGEN, DISSOLVED MG/L | 7.2 | 13.12
476097 | NORMANDY RESERVOIR - WTP INTAKE | DUCK RIVER 255.0 | 1990-10-30 | 1116 | 0 | OXYGEN, DISSOLVED, PERCENT OF SATURATION % | 74.2268 | 13.12
476097 | NORMANDY RESERVOIR - WTP INTAKE | DUCK RIVER 255.0 | 1990-10-30 | 1116 | 0 | PH (STANDARD UNITS) | 7.1 | 13.12
476097 | NORMANDY RESERVOIR - WTP INTAKE | DUCK RIVER 255.0 | 1990-10-30 | 1118 | 0 | NUMBER USED IN SAMPLE ACCOUNTING PROCEDURE | 16181 | 16.4
476097 | NORMANDY RESERVOIR - WTP INTAKE | DUCK RIVER 255.0 | 1990-10-30 | 1118 | 0 | TEMPERATURE, WATER (DEGREES CENTIGRADE) | 16.7 | 16.4
476097 | NORMANDY RESERVOIR - WTP INTAKE | DUCK RIVER 255.0 | 1990-10-30 | 1118 | 0 | COLOR (PLATINUM-COBALT UNITS) | 5 | 16.4
476097 | NORMANDY RESERVOIR - WTP INTAKE | DUCK RIVER 255.0 | 1990-10-30 | 1118 | 0 | COLOR,APPARENT(UNFILTERED SAMPLE) PLAT-COB UNITS | 10 | 16.4
476097 | NORMANDY RESERVOIR - WTP INTAKE | DUCK RIVER 255.0 | 1990-10-30 | 1118 | 0 | SPECIFIC CONDUCTANCE,FIELD (UMHOS/CM @ 25C) | 125 | 16.4
476097 | NORMANDY RESERVOIR - WTP INTAKE | DUCK RIVER 255.0 | 1990-10-30 | 1118 | 0 | OXYGEN, DISSOLVED MG/L | 7.2 | 16.4
476097 | NORMANDY RESERVOIR - WTP INTAKE | DUCK RIVER 255.0 | 1990-10-30 | 1118 | 0 | OXYGEN, DISSOLVED, PERCENT OF SATURATION % | 74.2268 | 16.4
476097 | NORMANDY RESERVOIR - WTP INTAKE | DUCK RIVER 255.0 | 1990-10-30 | 1118 | 0 | PH (STANDARD UNITS) | 7.1 | 16.4
476097 | NORMANDY RESERVOIR - WTP INTAKE | DUCK RIVER 255.0 | 1990-10-30 | 1118 | 0 | RESIDUE, TOTAL NONFILTRABLE (MG/L) | 6 | 16.4
476097 | NORMANDY RESERVOIR - WTP INTAKE | DUCK RIVER 255.0 | 1990-10-30 | 1118 | 0 | NITROGEN, ORGANIC, TOTAL (MG/L AS N) | 0.18 | 16.4
476097 | NORMANDY RESERVOIR - WTP INTAKE | DUCK RIVER 255.0 | 1990-10-30 | 1118 | 0 | NITROGEN, AMMONIA, TOTAL (MG/L AS N) | 0.08 | 16.4
476097 | NORMANDY RESERVOIR - WTP INTAKE | DUCK RIVER 255.0 | 1990-10-30 | 1118 | 0 | AMMONIA, UNIONZED (MG/L AS N) | 0.00031133 | 16.4
476097 | NORMANDY RESERVOIR - WTP INTAKE | DUCK RIVER 255.0 | 1990-10-30 | 1118 | 0 | AMMONIA, UNIONIZED (CALC FR TEMP-PH-NH4) (MG/L) | 0.00037854 | 16.4
476097 | NORMANDY RESERVOIR - WTP INTAKE | DUCK RIVER 255.0 | 1990-10-30 | 1118 | 0 | NITRITE PLUS NITRATE, TOTAL 1 DET. (MG/L AS N) | 0.01 | 16.4
476097 | NORMANDY RESERVOIR - WTP INTAKE | DUCK RIVER 255.0 | 1990-10-30 | 1118 | 0 | PHOSPHORUS, DISSOLVED ORTHOPHOSPHATE (MG/L AS P) | 0.003 | 16.4
476097 | NORMANDY RESERVOIR - WTP INTAKE | DUCK RIVER 255.0 | 1990-10-30 | 1118 | 0 | CARBON, TOTAL ORGANIC (MG/L AS C) | 2.1 | 16.4
476097 | NORMANDY RESERVOIR - WTP INTAKE | DUCK RIVER 255.0 | 1990-10-30 | 1118 | 0 | CARBON, DISSOLVED ORGANIC (MG/L AS C) | 2 | 16.4
476097 | NORMANDY RESERVOIR - WTP INTAKE | DUCK RIVER 255.0 | 1990-10-30 | 1118 | 0 | SULFIDE, TOTAL (MG/L AS S) | 0.0016 | 16.4
476097 | NORMANDY RESERVOIR - WTP INTAKE | DUCK RIVER 255.0 | 1990-10-30 | 1118 | 0 | CALCIUM, TOTAL (MG/L AS CA) | 19 | 16.4
476097 | NORMANDY RESERVOIR - WTP INTAKE | DUCK RIVER 255.0 | 1990-10-30 | 1118 | 0 | MAGNESIUM, TOTAL (MG/L AS MG) | 3.4 | 16.4
476097 | NORMANDY RESERVOIR - WTP INTAKE | DUCK RIVER 255.0 | 1990-10-30 | 1118 | 0 | COPPER, TOTAL (UG/L AS CU) | 10 | 16.4
476097 | NORMANDY RESERVOIR - WTP INTAKE | DUCK RIVER 255.0 | 1990-10-30 | 1118 | 0 | IRON, TOTAL (UG/L AS FE) | 200 | 16.4
476097 | NORMANDY RESERVOIR - WTP INTAKE | DUCK RIVER 255.0 | 1990-10-30 | 1118 | 0 | MANGANESE, TOTAL (UG/L AS MN) | 38 | 16.4
476097 | NORMANDY RESERVOIR - WTP INTAKE | DUCK RIVER 255.0 | 1990-10-30 | 1118 | 0 | ZINC, TOTAL (UG/L AS ZN) | 10 | 16.4
476097 | NORMANDY RESERVOIR - WTP INTAKE | DUCK RIVER 255.0 | 1990-10-30 | 1118 | 0 | ALUMINUM, TOTAL (UG/L AS AL) | 80 | 16.4
476097 | NORMANDY RESERVOIR - WTP INTAKE | DUCK RIVER 255.0 | 1990-10-30 | 1118 | 0 | BROMODICHLOROMETHANE,WHOLE WATER,UG/L | 6.1 | 16.4
476097 | NORMANDY RESERVOIR - WTP INTAKE | DUCK RIVER 255.0 | 1990-10-30 | 1118 | 0 | BROMOFORM,WHOLE WATER,UG/L | 1 | 16.4
476097 | NORMANDY RESERVOIR - WTP INTAKE | DUCK RIVER 255.0 | 1990-10-30 | 1118 | 0 | CHLOROFORM,WHOLE WATER,UG/L | 90 | 16.4
476097 | NORMANDY RESERVOIR - WTP INTAKE | DUCK RIVER 255.0 | 1990-10-30 | 1118 | 0 | CHLOROPHYLL-A UG/L SPECTROPHOTOMETRIC ACID. METH. | 6 | 16.4
476097 | NORMANDY RESERVOIR - WTP INTAKE | DUCK RIVER 255.0 | 1990-10-30 | 1118 | 0 | CHLOROPHYLL-B UG/L TRICHROMATIC UNCORRECTED | 1 | 16.4
476097 | NORMANDY RESERVOIR - WTP INTAKE | DUCK RIVER 255.0 | 1990-10-30 | 1118 | 0 | CHLOROPHYLL-C UG/L TRICHROMATIC UNCORRECTED | 1 | 16.4
476097 | NORMANDY RESERVOIR - WTP INTAKE | DUCK RIVER 255.0 | 1990-10-30 | 1118 | 0 | PHEOPHYTIN-A UG/L SPECTROPHOTOMETRIC ACID. METH. | 4 | 16.4
476097 | NORMANDY RESERVOIR - WTP INTAKE | DUCK RIVER 255.0 | 1990-10-30 | 1118 | 0 | CHLORODIBROMOMETHANE TOTWUG/L | 1 | 16.4
476097 | NORMANDY RESERVOIR - WTP INTAKE | DUCK RIVER 255.0 | 1990-10-30 | 1118 | 0 | HARDNESS, CA MG CALCULATED (MG/L AS CACO3) | 61 | 16.4
476097 | NORMANDY RESERVOIR - WTP INTAKE | DUCK RIVER 255.0 | 1990-10-30 | 1118 | 0 | CHLORINE, TOTAL RESIDUAL (MG/L) | 3.1 | 16.4
476097 | NORMANDY RESERVOIR - WTP INTAKE | DUCK RIVER 255.0 | 1990-10-30 | 1118 | 0 | PHOSPHORUS,IN TOTAL ORTHOPHOSPHATE (MG/L AS P) | 0.004 | 16.4
476097 | NORMANDY RESERVOIR - WTP INTAKE | DUCK RIVER 255.0 | 1990-10-30 | 1118 | 0 | TURBIDITY,LAB NEPHELOMETRIC TURBIDITY UNITS, NTU | 4 | 16.4
476097 | NORMANDY RESERVOIR - WTP INTAKE | DUCK RIVER 255.0 | 1990-10-30 | 1118 | 0 | TRIHALOMETHANE TOTAL IN WATER, BY SUMMATION UG/L | 94 | 16.4
476097 | NORMANDY RESERVOIR - WTP INTAKE | DUCK RIVER 255.0 | 1990-10-30 | 1118 | 0 | SERIES CODE ALPHA-NUMERIC CODE | 847 | 16.4
476097 | NORMANDY RESERVOIR - WTP INTAKE | DUCK RIVER 255.0 | 1990-10-30 | 1119 | 0 | TEMPERATURE, WATER (DEGREES CENTIGRADE) | 16.6 | 19.68
476097 | NORMANDY RESERVOIR - WTP INTAKE | DUCK RIVER 255.0 | 1990-10-30 | 1119 | 0 | SPECIFIC CONDUCTANCE,FIELD (UMHOS/CM @ 25C) | 125 | 19.68
476097 | NORMANDY RESERVOIR - WTP INTAKE | DUCK RIVER 255.0 | 1990-10-30 | 1119 | 0 | OXYGEN, DISSOLVED MG/L | 7.2 | 19.68
476097 | NORMANDY RESERVOIR - WTP INTAKE | DUCK RIVER 255.0 | 1990-10-30 | 1119 | 0 | OXYGEN, DISSOLVED, PERCENT OF SATURATION % | 74.2268 | 19.68
476097 | NORMANDY RESERVOIR - WTP INTAKE | DUCK RIVER 255.0 | 1990-10-30 | 1119 | 0 | PH (STANDARD UNITS) | 7.1 | 19.68
476097 | NORMANDY RESERVOIR - WTP INTAKE | DUCK RIVER 255.0 | 1990-10-30 | 1120 | 0 | TEMPERATURE, WATER (DEGREES CENTIGRADE) | 16.6 | 22.96
476097 | NORMANDY RESERVOIR - WTP INTAKE | DUCK RIVER 255.0 | 1990-10-30 | 1120 | 0 | SPECIFIC CONDUCTANCE,FIELD (UMHOS/CM @ 25C) | 125 | 22.96
476097 | NORMANDY RESERVOIR - WTP INTAKE | DUCK RIVER 255.0 | 1990-10-30 | 1120 | 0 | OXYGEN, DISSOLVED MG/L | 7.1 | 22.96
476097 | NORMANDY RESERVOIR - WTP INTAKE | DUCK RIVER 255.0 | 1990-10-30 | 1120 | 0 | OXYGEN, DISSOLVED, PERCENT OF SATURATION % | 73.1958 | 22.96
476097 | NORMANDY RESERVOIR - WTP INTAKE | DUCK RIVER 255.0 | 1990-10-30 | 1120 | 0 | PH (STANDARD UNITS) | 7.1 | 22.96
476097 | NORMANDY RESERVOIR - WTP INTAKE | DUCK RIVER 255.0 | 1990-10-30 | 1121 | 0 | TEMPERATURE, WATER (DEGREES CENTIGRADE) | 16.6 | 26.24
476097 | NORMANDY RESERVOIR - WTP INTAKE | DUCK RIVER 255.0 | 1990-10-30 | 1121 | 0 | SPECIFIC CONDUCTANCE,FIELD (UMHOS/CM @ 25C) | 124 | 26.24
476097 | NORMANDY RESERVOIR - WTP INTAKE | DUCK RIVER 255.0 | 1990-10-30 | 1121 | 0 | OXYGEN, DISSOLVED MG/L | 7.1 | 26.24
476097 | NORMANDY RESERVOIR - WTP INTAKE | DUCK RIVER 255.0 | 1990-10-30 | 1121 | 0 | OXYGEN, DISSOLVED, PERCENT OF SATURATION % | 73.1958 | 26.24
476097 | NORMANDY RESERVOIR - WTP INTAKE | DUCK RIVER 255.0 | 1990-10-30 | 1121 | 0 | PH (STANDARD UNITS) | 7.1 | 26.24
476097 | NORMANDY RESERVOIR - WTP INTAKE | DUCK RIVER 255.0 | 1990-11-14 | 1125 | 0 | NUMBER USED IN SAMPLE ACCOUNTING PROCEDURE | 17880 | 0.98
476097 | NORMANDY RESERVOIR - WTP INTAKE | DUCK RIVER 255.0 | 1990-11-14 | 1125 | 0 | TEMPERATURE, WATER (DEGREES CENTIGRADE) | 14.9 | 0.98
476097 | NORMANDY RESERVOIR - WTP INTAKE | DUCK RIVER 255.0 | 1990-11-14 | 1125 | 0 | ELEVATION, RESERVOIR SURFACE WATER IN FEET | 864.15 | 0.98
476097 | NORMANDY RESERVOIR - WTP INTAKE | DUCK RIVER 255.0 | 1990-11-14 | 1125 | 0 | TRANSPARENCY, SECCHI DISC (METERS) | 1.2 | 0.98
476097 | NORMANDY RESERVOIR - WTP INTAKE | DUCK RIVER 255.0 | 1990-11-14 | 1125 | 0 | COLOR (PLATINUM-COBALT UNITS) | 5 | 0.98
476097 | NORMANDY RESERVOIR - WTP INTAKE | DUCK RIVER 255.0 | 1990-11-14 | 1125 | 0 | COLOR,APPARENT(UNFILTERED SAMPLE) PLAT-COB UNITS | 10 | 0.98
476097 | NORMANDY RESERVOIR - WTP INTAKE | DUCK RIVER 255.0 | 1990-11-14 | 1125 | 0 | SPECIFIC CONDUCTANCE,FIELD (UMHOS/CM @ 25C) | 121 | 0.98
476097 | NORMANDY RESERVOIR - WTP INTAKE | DUCK RIVER 255.0 | 1990-11-14 | 1125 | 0 | OXYGEN, DISSOLVED MG/L | 9.2 | 0.98
476097 | NORMANDY RESERVOIR - WTP INTAKE | DUCK RIVER 255.0 | 1990-11-14 | 1125 | 0 | OXYGEN, DISSOLVED, PERCENT OF SATURATION % | 90.196 | 0.98
476097 | NORMANDY RESERVOIR - WTP INTAKE | DUCK RIVER 255.0 | 1990-11-14 | 1125 | 0 | PH (STANDARD UNITS) | 7.1 | 0.98
476097 | NORMANDY RESERVOIR - WTP INTAKE | DUCK RIVER 255.0 | 1990-11-14 | 1125 | 0 | RESIDUE, TOTAL NONFILTRABLE (MG/L) | 5 | 0.98
476097 | NORMANDY RESERVOIR - WTP INTAKE | DUCK RIVER 255.0 | 1990-11-14 | 1125 | 0 | NITROGEN, ORGANIC, TOTAL (MG/L AS N) | 0.31 | 0.98
476097 | NORMANDY RESERVOIR - WTP INTAKE | DUCK RIVER 255.0 | 1990-11-14 | 1125 | 0 | NITROGEN, AMMONIA, TOTAL (MG/L AS N) | 0.06 | 0.98
476097 | NORMANDY RESERVOIR - WTP INTAKE | DUCK RIVER 255.0 | 1990-11-14 | 1125 | 0 | AMMONIA, UNIONZED (MG/L AS N) | 0.00020401 | 0.98
476097 | NORMANDY RESERVOIR - WTP INTAKE | DUCK RIVER 255.0 | 1990-11-14 | 1125 | 0 | AMMONIA, UNIONIZED (CALC FR TEMP-PH-NH4) (MG/L) | 0.00024806 | 0.98
476097 | NORMANDY RESERVOIR - WTP INTAKE | DUCK RIVER 255.0 | 1990-11-14 | 1125 | 0 | NITRITE PLUS NITRATE, TOTAL 1 DET. (MG/L AS N) | 0.04 | 0.98
476097 | NORMANDY RESERVOIR - WTP INTAKE | DUCK RIVER 255.0 | 1990-11-14 | 1125 | 0 | PHOSPHORUS, DISSOLVED ORTHOPHOSPHATE (MG/L AS P) | 0.002 | 0.98
476097 | NORMANDY RESERVOIR - WTP INTAKE | DUCK RIVER 255.0 | 1990-11-14 | 1125 | 0 | CARBON, TOTAL ORGANIC (MG/L AS C) | 2.9 | 0.98
476097 | NORMANDY RESERVOIR - WTP INTAKE | DUCK RIVER 255.0 | 1990-11-14 | 1125 | 0 | CARBON, DISSOLVED ORGANIC (MG/L AS C) | 2.7 | 0.98
476097 | NORMANDY RESERVOIR - WTP INTAKE | DUCK RIVER 255.0 | 1990-11-14 | 1125 | 0 | CALCIUM, TOTAL (MG/L AS CA) | 18 | 0.98
476097 | NORMANDY RESERVOIR - WTP INTAKE | DUCK RIVER 255.0 | 1990-11-14 | 1125 | 0 | MAGNESIUM, TOTAL (MG/L AS MG) | 3.2 | 0.98
476097 | NORMANDY RESERVOIR - WTP INTAKE | DUCK RIVER 255.0 | 1990-11-14 | 1125 | 0 | COPPER, TOTAL (UG/L AS CU) | 10 | 0.98
476097 | NORMANDY RESERVOIR - WTP INTAKE | DUCK RIVER 255.0 | 1990-11-14 | 1125 | 0 | IRON, TOTAL (UG/L AS FE) | 100 | 0.98
476097 | NORMANDY RESERVOIR - WTP INTAKE | DUCK RIVER 255.0 | 1990-11-14 | 1125 | 0 | MANGANESE, TOTAL (UG/L AS MN) | 5 | 0.98
476097 | NORMANDY RESERVOIR - WTP INTAKE | DUCK RIVER 255.0 | 1990-11-14 | 1125 | 0 | ZINC, TOTAL (UG/L AS ZN) | 10 | 0.98
476097 | NORMANDY RESERVOIR - WTP INTAKE | DUCK RIVER 255.0 | 1990-11-14 | 1125 | 0 | ALUMINUM, TOTAL (UG/L AS AL) | 50 | 0.98
476097 | NORMANDY RESERVOIR - WTP INTAKE | DUCK RIVER 255.0 | 1990-11-14 | 1125 | 0 | CHLOROPHYLL-A UG/L SPECTROPHOTOMETRIC ACID. METH. | 12 | 0.98
476097 | NORMANDY RESERVOIR - WTP INTAKE | DUCK RIVER 255.0 | 1990-11-14 | 1125 | 0 | CHLOROPHYLL-B UG/L TRICHROMATIC UNCORRECTED | 1 | 0.98
476097 | NORMANDY RESERVOIR - WTP INTAKE | DUCK RIVER 255.0 | 1990-11-14 | 1125 | 0 | CHLOROPHYLL-C UG/L TRICHROMATIC UNCORRECTED | 1 | 0.98
476097 | NORMANDY RESERVOIR - WTP INTAKE | DUCK RIVER 255.0 | 1990-11-14 | 1125 | 0 | PHEOPHYTIN-A UG/L SPECTROPHOTOMETRIC ACID. METH. | 3 | 0.98
476097 | NORMANDY RESERVOIR - WTP INTAKE | DUCK RIVER 255.0 | 1990-11-14 | 1125 | 0 | HARDNESS, CA MG CALCULATED (MG/L AS CACO3) | 58 | 0.98
476097 | NORMANDY RESERVOIR - WTP INTAKE | DUCK RIVER 255.0 | 1990-11-14 | 1125 | 0 | PHOSPHORUS,IN TOTAL ORTHOPHOSPHATE (MG/L AS P) | 0.002 | 0.98
476097 | NORMANDY RESERVOIR - WTP INTAKE | DUCK RIVER 255.0 | 1990-11-14 | 1125 | 0 | TURBIDITY,LAB NEPHELOMETRIC TURBIDITY UNITS, NTU | 2 | 0.98
476097 | NORMANDY RESERVOIR - WTP INTAKE | DUCK RIVER 255.0 | 1990-11-14 | 1125 | 0 | SERIES CODE ALPHA-NUMERIC CODE | S | 0.98
476097 | NORMANDY RESERVOIR - WTP INTAKE | DUCK RIVER 255.0 | 1990-11-14 | 1127 | 0 | NUMBER USED IN SAMPLE ACCOUNTING PROCEDURE | 17881 | 3.28
476097 | NORMANDY RESERVOIR - WTP INTAKE | DUCK RIVER 255.0 | 1990-11-14 | 1127 | 0 | TEMPERATURE, WATER (DEGREES CENTIGRADE) | 14.6 | 3.28
476097 | NORMANDY RESERVOIR - WTP INTAKE | DUCK RIVER 255.0 | 1990-11-14 | 1127 | 0 | COLOR (PLATINUM-COBALT UNITS) | 5 | 3.28
476097 | NORMANDY RESERVOIR - WTP INTAKE | DUCK RIVER 255.0 | 1990-11-14 | 1127 | 0 | COLOR,APPARENT(UNFILTERED SAMPLE) PLAT-COB UNITS | 10 | 3.28
476097 | NORMANDY RESERVOIR - WTP INTAKE | DUCK RIVER 255.0 | 1990-11-14 | 1127 | 0 | SPECIFIC CONDUCTANCE,FIELD (UMHOS/CM @ 25C) | 121 | 3.28
476097 | NORMANDY RESERVOIR - WTP INTAKE | DUCK RIVER 255.0 | 1990-11-14 | 1127 | 0 | OXYGEN, DISSOLVED MG/L | 9.1 | 3.28
476097 | NORMANDY RESERVOIR - WTP INTAKE | DUCK RIVER 255.0 | 1990-11-14 | 1127 | 0 | OXYGEN, DISSOLVED, PERCENT OF SATURATION % | 89.2157 | 3.28
476097 | NORMANDY RESERVOIR - WTP INTAKE | DUCK RIVER 255.0 | 1990-11-14 | 1127 | 0 | PH (STANDARD UNITS) | 7.1 | 3.28
476097 | NORMANDY RESERVOIR - WTP INTAKE | DUCK RIVER 255.0 | 1990-11-14 | 1127 | 0 | RESIDUE, TOTAL NONFILTRABLE (MG/L) | 3 | 3.28
476097 | NORMANDY RESERVOIR - WTP INTAKE | DUCK RIVER 255.0 | 1990-11-14 | 1127 | 0 | NITROGEN, ORGANIC, TOTAL (MG/L AS N) | 0.24 | 3.28
476097 | NORMANDY RESERVOIR - WTP INTAKE | DUCK RIVER 255.0 | 1990-11-14 | 1127 | 0 | NITROGEN, AMMONIA, TOTAL (MG/L AS N) | 0.05 | 3.28
476097 | NORMANDY RESERVOIR - WTP INTAKE | DUCK RIVER 255.0 | 1990-11-14 | 1127 | 0 | AMMONIA, UNIONZED (MG/L AS N) | 0.0001662 | 3.28
476097 | NORMANDY RESERVOIR - WTP INTAKE | DUCK RIVER 255.0 | 1990-11-14 | 1127 | 0 | AMMONIA, UNIONIZED (CALC FR TEMP-PH-NH4) (MG/L) | 0.00020208 | 3.28
476097 | NORMANDY RESERVOIR - WTP INTAKE | DUCK RIVER 255.0 | 1990-11-14 | 1127 | 0 | NITRITE PLUS NITRATE, TOTAL 1 DET. (MG/L AS N) | 0.04 | 3.28
476097 | NORMANDY RESERVOIR - WTP INTAKE | DUCK RIVER 255.0 | 1990-11-14 | 1127 | 0 | PHOSPHORUS, DISSOLVED ORTHOPHOSPHATE (MG/L AS P) | 0.002 | 3.28
476097 | NORMANDY RESERVOIR - WTP INTAKE | DUCK RIVER 255.0 | 1990-11-14 | 1127 | 0 | CARBON, TOTAL ORGANIC (MG/L AS C) | 2.6 | 3.28
476097 | NORMANDY RESERVOIR - WTP INTAKE | DUCK RIVER 255.0 | 1990-11-14 | 1127 | 0 | CARBON, DISSOLVED ORGANIC (MG/L AS C) | 2.2 | 3.28
476097 | NORMANDY RESERVOIR - WTP INTAKE | DUCK RIVER 255.0 | 1990-11-14 | 1127 | 0 | CALCIUM, TOTAL (MG/L AS CA) | 18 | 3.28
476097 | NORMANDY RESERVOIR - WTP INTAKE | DUCK RIVER 255.0 | 1990-11-14 | 1127 | 0 | MAGNESIUM, TOTAL (MG/L AS MG) | 3.1 | 3.28
476097 | NORMANDY RESERVOIR - WTP INTAKE | DUCK RIVER 255.0 | 1990-11-14 | 1127 | 0 | COPPER, TOTAL (UG/L AS CU) | 10 | 3.28
476097 | NORMANDY RESERVOIR - WTP INTAKE | DUCK RIVER 255.0 | 1990-11-14 | 1127 | 0 | IRON, TOTAL (UG/L AS FE) | 260 | 3.28
476097 | NORMANDY RESERVOIR - WTP INTAKE | DUCK RIVER 255.0 | 1990-11-14 | 1127 | 0 | MANGANESE, TOTAL (UG/L AS MN) | 5 | 3.28
476097 | NORMANDY RESERVOIR - WTP INTAKE | DUCK RIVER 255.0 | 1990-11-14 | 1127 | 0 | ZINC, TOTAL (UG/L AS ZN) | 10 | 3.28
476097 | NORMANDY RESERVOIR - WTP INTAKE | DUCK RIVER 255.0 | 1990-11-14 | 1127 | 0 | ALUMINUM, TOTAL (UG/L AS AL) | 50 | 3.28
476097 | NORMANDY RESERVOIR - WTP INTAKE | DUCK RIVER 255.0 | 1990-11-14 | 1127 | 0 | BROMODICHLOROMETHANE,WHOLE WATER,UG/L | 11 | 3.28
476097 | NORMANDY RESERVOIR - WTP INTAKE | DUCK RIVER 255.0 | 1990-11-14 | 1127 | 0 | BROMOFORM,WHOLE WATER,UG/L | 0.5 | 3.28
476097 | NORMANDY RESERVOIR - WTP INTAKE | DUCK RIVER 255.0 | 1990-11-14 | 1127 | 0 | CHLOROFORM,WHOLE WATER,UG/L | 178 | 3.28
476097 | NORMANDY RESERVOIR - WTP INTAKE | DUCK RIVER 255.0 | 1990-11-14 | 1127 | 0 | CHLOROPHYLL-A UG/L SPECTROPHOTOMETRIC ACID. METH. | 11 | 3.28
476097 | NORMANDY RESERVOIR - WTP INTAKE | DUCK RIVER 255.0 | 1990-11-14 | 1127 | 0 | CHLOROPHYLL-B UG/L TRICHROMATIC UNCORRECTED | 1 | 3.28
476097 | NORMANDY RESERVOIR - WTP INTAKE | DUCK RIVER 255.0 | 1990-11-14 | 1127 | 0 | CHLOROPHYLL-C UG/L TRICHROMATIC UNCORRECTED | 1 | 3.28
476097 | NORMANDY RESERVOIR - WTP INTAKE | DUCK RIVER 255.0 | 1990-11-14 | 1127 | 0 | PHEOPHYTIN-A UG/L SPECTROPHOTOMETRIC ACID. METH. | 3 | 3.28
476097 | NORMANDY RESERVOIR - WTP INTAKE | DUCK RIVER 255.0 | 1990-11-14 | 1127 | 0 | CHLORODIBROMOMETHANE TOTWUG/L | 1 | 3.28
476097 | NORMANDY RESERVOIR - WTP INTAKE | DUCK RIVER 255.0 | 1990-11-14 | 1127 | 0 | HARDNESS, CA MG CALCULATED (MG/L AS CACO3) | 58 | 3.28
476097 | NORMANDY RESERVOIR - WTP INTAKE | DUCK RIVER 255.0 | 1990-11-14 | 1127 | 0 | CHLORINE, TOTAL RESIDUAL (MG/L) | 3.39 | 3.28
476097 | NORMANDY RESERVOIR - WTP INTAKE | DUCK RIVER 255.0 | 1990-11-14 | 1127 | 0 | PHOSPHORUS,IN TOTAL ORTHOPHOSPHATE (MG/L AS P) | 0.002 | 3.28
476097 | NORMANDY RESERVOIR - WTP INTAKE | DUCK RIVER 255.0 | 1990-11-14 | 1127 | 0 | TURBIDITY,LAB NEPHELOMETRIC TURBIDITY UNITS, NTU | 2 | 3.28
476097 | NORMANDY RESERVOIR - WTP INTAKE | DUCK RIVER 255.0 | 1990-11-14 | 1127 | 0 | TRIHALOMETHANE TOTAL IN WATER, BY SUMMATION UG/L | 195 | 3.28
476097 | NORMANDY RESERVOIR - WTP INTAKE | DUCK RIVER 255.0 | 1990-11-14 | 1127 | 0 | SERIES CODE ALPHA-NUMERIC CODE | 862 | 3.28
476097 | NORMANDY RESERVOIR - WTP INTAKE | DUCK RIVER 255.0 | 1990-11-14 | 1128 | 0 | TEMPERATURE, WATER (DEGREES CENTIGRADE) | 14.5 | 6.56
476097 | NORMANDY RESERVOIR - WTP INTAKE | DUCK RIVER 255.0 | 1990-11-14 | 1128 | 0 | SPECIFIC CONDUCTANCE,FIELD (UMHOS/CM @ 25C) | 120 | 6.56
476097 | NORMANDY RESERVOIR - WTP INTAKE | DUCK RIVER 255.0 | 1990-11-14 | 1128 | 0 | OXYGEN, DISSOLVED MG/L | 9.1 | 6.56
476097 | NORMANDY RESERVOIR - WTP INTAKE | DUCK RIVER 255.0 | 1990-11-14 | 1128 | 0 | OXYGEN, DISSOLVED, PERCENT OF SATURATION % | 87.5 | 6.56
476097 | NORMANDY RESERVOIR - WTP INTAKE | DUCK RIVER 255.0 | 1990-11-14 | 1128 | 0 | PH (STANDARD UNITS) | 7.2 | 6.56
476097 | NORMANDY RESERVOIR - WTP INTAKE | DUCK RIVER 255.0 | 1990-11-14 | 1130 | 0 | NUMBER USED IN SAMPLE ACCOUNTING PROCEDURE | 17882 | 9.84
476097 | NORMANDY RESERVOIR - WTP INTAKE | DUCK RIVER 255.0 | 1990-11-14 | 1130 | 0 | TEMPERATURE, WATER (DEGREES CENTIGRADE) | 14.3 | 9.84
476097 | NORMANDY RESERVOIR - WTP INTAKE | DUCK RIVER 255.0 | 1990-11-14 | 1130 | 0 | COLOR (PLATINUM-COBALT UNITS) | 2 | 9.84
476097 | NORMANDY RESERVOIR - WTP INTAKE | DUCK RIVER 255.0 | 1990-11-14 | 1130 | 0 | COLOR,APPARENT(UNFILTERED SAMPLE) PLAT-COB UNITS | 5 | 9.84
476097 | NORMANDY RESERVOIR - WTP INTAKE | DUCK RIVER 255.0 | 1990-11-14 | 1130 | 0 | SPECIFIC CONDUCTANCE,FIELD (UMHOS/CM @ 25C) | 121 | 9.84
476097 | NORMANDY RESERVOIR - WTP INTAKE | DUCK RIVER 255.0 | 1990-11-14 | 1130 | 0 | OXYGEN, DISSOLVED MG/L | 8.5 | 9.84
476097 | NORMANDY RESERVOIR - WTP INTAKE | DUCK RIVER 255.0 | 1990-11-14 | 1130 | 0 | OXYGEN, DISSOLVED, PERCENT OF SATURATION % | 81.7308 | 9.84
476097 | NORMANDY RESERVOIR - WTP INTAKE | DUCK RIVER 255.0 | 1990-11-14 | 1130 | 0 | PH (STANDARD UNITS) | 7.2 | 9.84
476097 | NORMANDY RESERVOIR - WTP INTAKE | DUCK RIVER 255.0 | 1990-11-14 | 1130 | 0 | RESIDUE, TOTAL NONFILTRABLE (MG/L) | 3 | 9.84
476097 | NORMANDY RESERVOIR - WTP INTAKE | DUCK RIVER 255.0 | 1990-11-14 | 1130 | 0 | NITROGEN, ORGANIC, TOTAL (MG/L AS N) | 0.26 | 9.84
476097 | NORMANDY RESERVOIR - WTP INTAKE | DUCK RIVER 255.0 | 1990-11-14 | 1130 | 0 | NITROGEN, AMMONIA, TOTAL (MG/L AS N) | 0.05 | 9.84
476097 | NORMANDY RESERVOIR - WTP INTAKE | DUCK RIVER 255.0 | 1990-11-14 | 1130 | 0 | AMMONIA, UNIONZED (MG/L AS N) | 0.00020436 | 9.84
476097 | NORMANDY RESERVOIR - WTP INTAKE | DUCK RIVER 255.0 | 1990-11-14 | 1130 | 0 | AMMONIA, UNIONIZED (CALC FR TEMP-PH-NH4) (MG/L) | 0.00024848 | 9.84
476097 | NORMANDY RESERVOIR - WTP INTAKE | DUCK RIVER 255.0 | 1990-11-14 | 1130 | 0 | NITRITE PLUS NITRATE, TOTAL 1 DET. (MG/L AS N) | 0.04 | 9.84
476097 | NORMANDY RESERVOIR - WTP INTAKE | DUCK RIVER 255.0 | 1990-11-14 | 1130 | 0 | PHOSPHORUS, DISSOLVED ORTHOPHOSPHATE (MG/L AS P) | 0.002 | 9.84
476097 | NORMANDY RESERVOIR - WTP INTAKE | DUCK RIVER 255.0 | 1990-11-14 | 1130 | 0 | CARBON, TOTAL ORGANIC (MG/L AS C) | 1.9 | 9.84
476097 | NORMANDY RESERVOIR - WTP INTAKE | DUCK RIVER 255.0 | 1990-11-14 | 1130 | 0 | CARBON, DISSOLVED ORGANIC (MG/L AS C) | 1.7 | 9.84
476097 | NORMANDY RESERVOIR - WTP INTAKE | DUCK RIVER 255.0 | 1990-11-14 | 1130 | 0 | CALCIUM, TOTAL (MG/L AS CA) | 18 | 9.84
476097 | NORMANDY RESERVOIR - WTP INTAKE | DUCK RIVER 255.0 | 1990-11-14 | 1130 | 0 | MAGNESIUM, TOTAL (MG/L AS MG) | 3.2 | 9.84
476097 | NORMANDY RESERVOIR - WTP INTAKE | DUCK RIVER 255.0 | 1990-11-14 | 1130 | 0 | COPPER, TOTAL (UG/L AS CU) | 10 | 9.84
476097 | NORMANDY RESERVOIR - WTP INTAKE | DUCK RIVER 255.0 | 1990-11-14 | 1130 | 0 | IRON, TOTAL (UG/L AS FE) | 100 | 9.84
476097 | NORMANDY RESERVOIR - WTP INTAKE | DUCK RIVER 255.0 | 1990-11-14 | 1130 | 0 | MANGANESE, TOTAL (UG/L AS MN) | 28 | 9.84
476097 | NORMANDY RESERVOIR - WTP INTAKE | DUCK RIVER 255.0 | 1990-11-14 | 1130 | 0 | ZINC, TOTAL (UG/L AS ZN) | 10 | 9.84
476097 | NORMANDY RESERVOIR - WTP INTAKE | DUCK RIVER 255.0 | 1990-11-14 | 1130 | 0 | ALUMINUM, TOTAL (UG/L AS AL) | 90 | 9.84
476097 | NORMANDY RESERVOIR - WTP INTAKE | DUCK RIVER 255.0 | 1990-11-14 | 1130 | 0 | BROMODICHLOROMETHANE,WHOLE WATER,UG/L | 11 | 9.84
476097 | NORMANDY RESERVOIR - WTP INTAKE | DUCK RIVER 255.0 | 1990-11-14 | 1130 | 0 | BROMOFORM,WHOLE WATER,UG/L | 0.5 | 9.84
476097 | NORMANDY RESERVOIR - WTP INTAKE | DUCK RIVER 255.0 | 1990-11-14 | 1130 | 0 | CHLOROFORM,WHOLE WATER,UG/L | 193 | 9.84
476097 | NORMANDY RESERVOIR - WTP INTAKE | DUCK RIVER 255.0 | 1990-11-14 | 1130 | 0 | CHLOROPHYLL-A UG/L SPECTROPHOTOMETRIC ACID. METH. | 9 | 9.84
476097 | NORMANDY RESERVOIR - WTP INTAKE | DUCK RIVER 255.0 | 1990-11-14 | 1130 | 0 | CHLOROPHYLL-B UG/L TRICHROMATIC UNCORRECTED | 1 | 9.84
476097 | NORMANDY RESERVOIR - WTP INTAKE | DUCK RIVER 255.0 | 1990-11-14 | 1130 | 0 | CHLOROPHYLL-C UG/L TRICHROMATIC UNCORRECTED | 1 | 9.84
476097 | NORMANDY RESERVOIR - WTP INTAKE | DUCK RIVER 255.0 | 1990-11-14 | 1130 | 0 | PHEOPHYTIN-A UG/L SPECTROPHOTOMETRIC ACID. METH. | 3 | 9.84
476097 | NORMANDY RESERVOIR - WTP INTAKE | DUCK RIVER 255.0 | 1990-11-14 | 1130 | 0 | CHLORODIBROMOMETHANE TOTWUG/L | 1 | 9.84
476097 | NORMANDY RESERVOIR - WTP INTAKE | DUCK RIVER 255.0 | 1990-11-14 | 1130 | 0 | HARDNESS, CA MG CALCULATED (MG/L AS CACO3) | 58 | 9.84
476097 | NORMANDY RESERVOIR - WTP INTAKE | DUCK RIVER 255.0 | 1990-11-14 | 1130 | 0 | CHLORINE, TOTAL RESIDUAL (MG/L) | 3.04 | 9.84
476097 | NORMANDY RESERVOIR - WTP INTAKE | DUCK RIVER 255.0 | 1990-11-14 | 1130 | 0 | PHOSPHORUS,IN TOTAL ORTHOPHOSPHATE (MG/L AS P) | 0.002 | 9.84
476097 | NORMANDY RESERVOIR - WTP INTAKE | DUCK RIVER 255.0 | 1990-11-14 | 1130 | 0 | TURBIDITY,LAB NEPHELOMETRIC TURBIDITY UNITS, NTU | 2 | 9.84
476097 | NORMANDY RESERVOIR - WTP INTAKE | DUCK RIVER 255.0 | 1990-11-14 | 1130 | 0 | TRIHALOMETHANE TOTAL IN WATER, BY SUMMATION UG/L | 202 | 9.84
476097 | NORMANDY RESERVOIR - WTP INTAKE | DUCK RIVER 255.0 | 1990-11-14 | 1130 | 0 | SERIES CODE ALPHA-NUMERIC CODE | 856 | 9.84
476097 | NORMANDY RESERVOIR - WTP INTAKE | DUCK RIVER 255.0 | 1990-11-14 | 1132 | 0 | TEMPERATURE, WATER (DEGREES CENTIGRADE) | 14.2 | 13.12
476097 | NORMANDY RESERVOIR - WTP INTAKE | DUCK RIVER 255.0 | 1990-11-14 | 1132 | 0 | SPECIFIC CONDUCTANCE,FIELD (UMHOS/CM @ 25C) | 122 | 13.12
476097 | NORMANDY RESERVOIR - WTP INTAKE | DUCK RIVER 255.0 | 1990-11-14 | 1132 | 0 | OXYGEN, DISSOLVED MG/L | 8.2 | 13.12
476097 | NORMANDY RESERVOIR - WTP INTAKE | DUCK RIVER 255.0 | 1990-11-14 | 1132 | 0 | OXYGEN, DISSOLVED, PERCENT OF SATURATION % | 78.8461 | 13.12
476097 | NORMANDY RESERVOIR - WTP INTAKE | DUCK RIVER 255.0 | 1990-11-14 | 1132 | 0 | PH (STANDARD UNITS) | 7.2 | 13.12
476097 | NORMANDY RESERVOIR - WTP INTAKE | DUCK RIVER 255.0 | 1990-11-14 | 1134 | 0 | NUMBER USED IN SAMPLE ACCOUNTING PROCEDURE | 17883 | 16.4
476097 | NORMANDY RESERVOIR - WTP INTAKE | DUCK RIVER 255.0 | 1990-11-14 | 1134 | 0 | TEMPERATURE, WATER (DEGREES CENTIGRADE) | 14.2 | 16.4
476097 | NORMANDY RESERVOIR - WTP INTAKE | DUCK RIVER 255.0 | 1990-11-14 | 1134 | 0 | COLOR (PLATINUM-COBALT UNITS) | 5 | 16.4
476097 | NORMANDY RESERVOIR - WTP INTAKE | DUCK RIVER 255.0 | 1990-11-14 | 1134 | 0 | COLOR,APPARENT(UNFILTERED SAMPLE) PLAT-COB UNITS | 10 | 16.4
476097 | NORMANDY RESERVOIR - WTP INTAKE | DUCK RIVER 255.0 | 1990-11-14 | 1134 | 0 | SPECIFIC CONDUCTANCE,FIELD (UMHOS/CM @ 25C) | 121 | 16.4
476097 | NORMANDY RESERVOIR - WTP INTAKE | DUCK RIVER 255.0 | 1990-11-14 | 1134 | 0 | OXYGEN, DISSOLVED MG/L | 8.1 | 16.4
476097 | NORMANDY RESERVOIR - WTP INTAKE | DUCK RIVER 255.0 | 1990-11-14 | 1134 | 0 | OXYGEN, DISSOLVED, PERCENT OF SATURATION % | 77.8846 | 16.4
476097 | NORMANDY RESERVOIR - WTP INTAKE | DUCK RIVER 255.0 | 1990-11-14 | 1134 | 0 | PH (STANDARD UNITS) | 7.1 | 16.4
476097 | NORMANDY RESERVOIR - WTP INTAKE | DUCK RIVER 255.0 | 1990-11-14 | 1134 | 0 | RESIDUE, TOTAL NONFILTRABLE (MG/L) | 4 | 16.4
476097 | NORMANDY RESERVOIR - WTP INTAKE | DUCK RIVER 255.0 | 1990-11-14 | 1134 | 0 | NITROGEN, ORGANIC, TOTAL (MG/L AS N) | 0.24 | 16.4
476097 | NORMANDY RESERVOIR - WTP INTAKE | DUCK RIVER 255.0 | 1990-11-14 | 1134 | 0 | NITROGEN, AMMONIA, TOTAL (MG/L AS N) | 0.07 | 16.4
476097 | NORMANDY RESERVOIR - WTP INTAKE | DUCK RIVER 255.0 | 1990-11-14 | 1134 | 0 | AMMONIA, UNIONZED (MG/L AS N) | 0.00022573 | 16.4
476097 | NORMANDY RESERVOIR - WTP INTAKE | DUCK RIVER 255.0 | 1990-11-14 | 1134 | 0 | AMMONIA, UNIONIZED (CALC FR TEMP-PH-NH4) (MG/L) | 0.00027447 | 16.4
476097 | NORMANDY RESERVOIR - WTP INTAKE | DUCK RIVER 255.0 | 1990-11-14 | 1134 | 0 | NITRITE PLUS NITRATE, TOTAL 1 DET. (MG/L AS N) | 0.05 | 16.4
476097 | NORMANDY RESERVOIR - WTP INTAKE | DUCK RIVER 255.0 | 1990-11-14 | 1134 | 0 | PHOSPHORUS, DISSOLVED ORTHOPHOSPHATE (MG/L AS P) | 0.002 | 16.4
476097 | NORMANDY RESERVOIR - WTP INTAKE | DUCK RIVER 255.0 | 1990-11-14 | 1134 | 0 | CARBON, TOTAL ORGANIC (MG/L AS C) | 1.9 | 16.4
476097 | NORMANDY RESERVOIR - WTP INTAKE | DUCK RIVER 255.0 | 1990-11-14 | 1134 | 0 | CARBON, DISSOLVED ORGANIC (MG/L AS C) | 1.7 | 16.4
476097 | NORMANDY RESERVOIR - WTP INTAKE | DUCK RIVER 255.0 | 1990-11-14 | 1134 | 0 | CALCIUM, TOTAL (MG/L AS CA) | 18 | 16.4
476097 | NORMANDY RESERVOIR - WTP INTAKE | DUCK RIVER 255.0 | 1990-11-14 | 1134 | 0 | MAGNESIUM, TOTAL (MG/L AS MG) | 3.1 | 16.4
476097 | NORMANDY RESERVOIR - WTP INTAKE | DUCK RIVER 255.0 | 1990-11-14 | 1134 | 0 | COPPER, TOTAL (UG/L AS CU) | 10 | 16.4
476097 | NORMANDY RESERVOIR - WTP INTAKE | DUCK RIVER 255.0 | 1990-11-14 | 1134 | 0 | IRON, TOTAL (UG/L AS FE) | 100 | 16.4
476097 | NORMANDY RESERVOIR - WTP INTAKE | DUCK RIVER 255.0 | 1990-11-14 | 1134 | 0 | MANGANESE, TOTAL (UG/L AS MN) | 5 | 16.4
476097 | NORMANDY RESERVOIR - WTP INTAKE | DUCK RIVER 255.0 | 1990-11-14 | 1134 | 0 | ZINC, TOTAL (UG/L AS ZN) | 10 | 16.4
476097 | NORMANDY RESERVOIR - WTP INTAKE | DUCK RIVER 255.0 | 1990-11-14 | 1134 | 0 | ALUMINUM, TOTAL (UG/L AS AL) | 80 | 16.4
476097 | NORMANDY RESERVOIR - WTP INTAKE | DUCK RIVER 255.0 | 1990-11-14 | 1134 | 0 | BROMODICHLOROMETHANE,WHOLE WATER,UG/L | 12 | 16.4
476097 | NORMANDY RESERVOIR - WTP INTAKE | DUCK RIVER 255.0 | 1990-11-14 | 1134 | 0 | BROMOFORM,WHOLE WATER,UG/L | 0.5 | 16.4
476097 | NORMANDY RESERVOIR - WTP INTAKE | DUCK RIVER 255.0 | 1990-11-14 | 1134 | 0 | CHLOROFORM,WHOLE WATER,UG/L | 171 | 16.4
476097 | NORMANDY RESERVOIR - WTP INTAKE | DUCK RIVER 255.0 | 1990-11-14 | 1134 | 0 | CHLOROPHYLL-A UG/L SPECTROPHOTOMETRIC ACID. METH. | 7 | 16.4
476097 | NORMANDY RESERVOIR - WTP INTAKE | DUCK RIVER 255.0 | 1990-11-14 | 1134 | 0 | CHLOROPHYLL-B UG/L TRICHROMATIC UNCORRECTED | 1 | 16.4
476097 | NORMANDY RESERVOIR - WTP INTAKE | DUCK RIVER 255.0 | 1990-11-14 | 1134 | 0 | CHLOROPHYLL-C UG/L TRICHROMATIC UNCORRECTED | 1 | 16.4
476097 | NORMANDY RESERVOIR - WTP INTAKE | DUCK RIVER 255.0 | 1990-11-14 | 1134 | 0 | PHEOPHYTIN-A UG/L SPECTROPHOTOMETRIC ACID. METH. | 2 | 16.4
476097 | NORMANDY RESERVOIR - WTP INTAKE | DUCK RIVER 255.0 | 1990-11-14 | 1134 | 0 | CHLORODIBROMOMETHANE TOTWUG/L | 1 | 16.4
476097 | NORMANDY RESERVOIR - WTP INTAKE | DUCK RIVER 255.0 | 1990-11-14 | 1134 | 0 | HARDNESS, CA MG CALCULATED (MG/L AS CACO3) | 58 | 16.4
476097 | NORMANDY RESERVOIR - WTP INTAKE | DUCK RIVER 255.0 | 1990-11-14 | 1134 | 0 | CHLORINE, TOTAL RESIDUAL (MG/L) | 3.48 | 16.4
476097 | NORMANDY RESERVOIR - WTP INTAKE | DUCK RIVER 255.0 | 1990-11-14 | 1134 | 0 | PHOSPHORUS,IN TOTAL ORTHOPHOSPHATE (MG/L AS P) | 0.002 | 16.4
476097 | NORMANDY RESERVOIR - WTP INTAKE | DUCK RIVER 255.0 | 1990-11-14 | 1134 | 0 | TURBIDITY,LAB NEPHELOMETRIC TURBIDITY UNITS, NTU | 2 | 16.4
476097 | NORMANDY RESERVOIR - WTP INTAKE | DUCK RIVER 255.0 | 1990-11-14 | 1134 | 0 | TRIHALOMETHANE TOTAL IN WATER, BY SUMMATION UG/L | 180 | 16.4
476097 | NORMANDY RESERVOIR - WTP INTAKE | DUCK RIVER 255.0 | 1990-11-14 | 1134 | 0 | SERIES CODE ALPHA-NUMERIC CODE | 847 | 16.4
476097 | NORMANDY RESERVOIR - WTP INTAKE | DUCK RIVER 255.0 | 1990-11-14 | 1135 | 0 | TEMPERATURE, WATER (DEGREES CENTIGRADE) | 14.2 | 19.68
476097 | NORMANDY RESERVOIR - WTP INTAKE | DUCK RIVER 255.0 | 1990-11-14 | 1135 | 0 | SPECIFIC CONDUCTANCE,FIELD (UMHOS/CM @ 25C) | 123 | 19.68
476097 | NORMANDY RESERVOIR - WTP INTAKE | DUCK RIVER 255.0 | 1990-11-14 | 1135 | 0 | OXYGEN, DISSOLVED MG/L | 8 | 19.68
476097 | NORMANDY RESERVOIR - WTP INTAKE | DUCK RIVER 255.0 | 1990-11-14 | 1135 | 0 | OXYGEN, DISSOLVED, PERCENT OF SATURATION % | 76.9231 | 19.68
476097 | NORMANDY RESERVOIR - WTP INTAKE | DUCK RIVER 255.0 | 1990-11-14 | 1135 | 0 | PH (STANDARD UNITS) | 7.1 | 19.68
476097 | NORMANDY RESERVOIR - WTP INTAKE | DUCK RIVER 255.0 | 1990-11-14 | 1136 | 0 | TEMPERATURE, WATER (DEGREES CENTIGRADE) | 14.1 | 22.96
476097 | NORMANDY RESERVOIR - WTP INTAKE | DUCK RIVER 255.0 | 1990-11-14 | 1136 | 0 | SPECIFIC CONDUCTANCE,FIELD (UMHOS/CM @ 25C) | 122 | 22.96
476097 | NORMANDY RESERVOIR - WTP INTAKE | DUCK RIVER 255.0 | 1990-11-14 | 1136 | 0 | OXYGEN, DISSOLVED MG/L | 8 | 22.96
476097 | NORMANDY RESERVOIR - WTP INTAKE | DUCK RIVER 255.0 | 1990-11-14 | 1136 | 0 | OXYGEN, DISSOLVED, PERCENT OF SATURATION % | 76.9231 | 22.96
476097 | NORMANDY RESERVOIR - WTP INTAKE | DUCK RIVER 255.0 | 1990-11-14 | 1136 | 0 | PH (STANDARD UNITS) | 7.1 | 22.96
476097 | NORMANDY RESERVOIR - WTP INTAKE | DUCK RIVER 255.0 | 1990-11-14 | 1137 | 0 | TEMPERATURE, WATER (DEGREES CENTIGRADE) | 14.1 | 26.24
476097 | NORMANDY RESERVOIR - WTP INTAKE | DUCK RIVER 255.0 | 1990-11-14 | 1137 | 0 | SPECIFIC CONDUCTANCE,FIELD (UMHOS/CM @ 25C) | 123 | 26.24
476097 | NORMANDY RESERVOIR - WTP INTAKE | DUCK RIVER 255.0 | 1990-11-14 | 1137 | 0 | OXYGEN, DISSOLVED MG/L | 7.9 | 26.24
476097 | NORMANDY RESERVOIR - WTP INTAKE | DUCK RIVER 255.0 | 1990-11-14 | 1137 | 0 | OXYGEN, DISSOLVED, PERCENT OF SATURATION % | 75.9615 | 26.24
476097 | NORMANDY RESERVOIR - WTP INTAKE | DUCK RIVER 255.0 | 1990-11-14 | 1137 | 0 | PH (STANDARD UNITS) | 7.1 | 26.24
476097 | NORMANDY RESERVOIR - WTP INTAKE | DUCK RIVER 255.0 | 1990-11-26 | 1130 | 0 | NUMBER USED IN SAMPLE ACCOUNTING PROCEDURE | 18106 | 0.98
476097 | NORMANDY RESERVOIR - WTP INTAKE | DUCK RIVER 255.0 | 1990-11-26 | 1130 | 0 | TEMPERATURE, WATER (DEGREES CENTIGRADE) | 13.9 | 0.98
476097 | NORMANDY RESERVOIR - WTP INTAKE | DUCK RIVER 255.0 | 1990-11-26 | 1130 | 0 | ELEVATION, RESERVOIR SURFACE WATER IN FEET | 863.67 | 0.98
476097 | NORMANDY RESERVOIR - WTP INTAKE | DUCK RIVER 255.0 | 1990-11-26 | 1130 | 0 | TRANSPARENCY, SECCHI DISC (METERS) | 1.5 | 0.98
476097 | NORMANDY RESERVOIR - WTP INTAKE | DUCK RIVER 255.0 | 1990-11-26 | 1130 | 0 | COLOR (PLATINUM-COBALT UNITS) | 5 | 0.98
476097 | NORMANDY RESERVOIR - WTP INTAKE | DUCK RIVER 255.0 | 1990-11-26 | 1130 | 0 | COLOR,APPARENT(UNFILTERED SAMPLE) PLAT-COB UNITS | 10 | 0.98
476097 | NORMANDY RESERVOIR - WTP INTAKE | DUCK RIVER 255.0 | 1990-11-26 | 1130 | 0 | SPECIFIC CONDUCTANCE,FIELD (UMHOS/CM @ 25C) | 122 | 0.98
476097 | NORMANDY RESERVOIR - WTP INTAKE | DUCK RIVER 255.0 | 1990-11-26 | 1130 | 0 | OXYGEN, DISSOLVED MG/L | 10.2 | 0.98
476097 | NORMANDY RESERVOIR - WTP INTAKE | DUCK RIVER 255.0 | 1990-11-26 | 1130 | 0 | OXYGEN, DISSOLVED, PERCENT OF SATURATION % | 98.0769 | 0.98
476097 | NORMANDY RESERVOIR - WTP INTAKE | DUCK RIVER 255.0 | 1990-11-26 | 1130 | 0 | PH (STANDARD UNITS) | 7.2 | 0.98
476097 | NORMANDY RESERVOIR - WTP INTAKE | DUCK RIVER 255.0 | 1990-11-26 | 1130 | 0 | RESIDUE, TOTAL NONFILTRABLE (MG/L) | 2 | 0.98
476097 | NORMANDY RESERVOIR - WTP INTAKE | DUCK RIVER 255.0 | 1990-11-26 | 1130 | 0 | NITROGEN, ORGANIC, TOTAL (MG/L AS N) | 0.32 | 0.98
476097 | NORMANDY RESERVOIR - WTP INTAKE | DUCK RIVER 255.0 | 1990-11-26 | 1130 | 0 | NITROGEN, AMMONIA, TOTAL (MG/L AS N) | 0.02 | 0.98
476097 | NORMANDY RESERVOIR - WTP INTAKE | DUCK RIVER 255.0 | 1990-11-26 | 1130 | 0 | AMMONIA, UNIONZED (MG/L AS N) | 7.9301e-05 | 0.98
476097 | NORMANDY RESERVOIR - WTP INTAKE | DUCK RIVER 255.0 | 1990-11-26 | 1130 | 0 | AMMONIA, UNIONIZED (CALC FR TEMP-PH-NH4) (MG/L) | 9.6421e-05 | 0.98
476097 | NORMANDY RESERVOIR - WTP INTAKE | DUCK RIVER 255.0 | 1990-11-26 | 1130 | 0 | NITRITE PLUS NITRATE, TOTAL 1 DET. (MG/L AS N) | 0.05 | 0.98
476097 | NORMANDY RESERVOIR - WTP INTAKE | DUCK RIVER 255.0 | 1990-11-26 | 1130 | 0 | PHOSPHORUS, DISSOLVED ORTHOPHOSPHATE (MG/L AS P) | 0.002 | 0.98
476097 | NORMANDY RESERVOIR - WTP INTAKE | DUCK RIVER 255.0 | 1990-11-26 | 1130 | 0 | CARBON, TOTAL ORGANIC (MG/L AS C) | 1.2 | 0.98
476097 | NORMANDY RESERVOIR - WTP INTAKE | DUCK RIVER 255.0 | 1990-11-26 | 1130 | 0 | CARBON, DISSOLVED ORGANIC (MG/L AS C) | 1.1 | 0.98
476097 | NORMANDY RESERVOIR - WTP INTAKE | DUCK RIVER 255.0 | 1990-11-26 | 1130 | 0 | CALCIUM, TOTAL (MG/L AS CA) | 18 | 0.98
476097 | NORMANDY RESERVOIR - WTP INTAKE | DUCK RIVER 255.0 | 1990-11-26 | 1130 | 0 | MAGNESIUM, TOTAL (MG/L AS MG) | 3.2 | 0.98
476097 | NORMANDY RESERVOIR - WTP INTAKE | DUCK RIVER 255.0 | 1990-11-26 | 1130 | 0 | COPPER, TOTAL (UG/L AS CU) | 10 | 0.98
476097 | NORMANDY RESERVOIR - WTP INTAKE | DUCK RIVER 255.0 | 1990-11-26 | 1130 | 0 | IRON, TOTAL (UG/L AS FE) | 100 | 0.98
476097 | NORMANDY RESERVOIR - WTP INTAKE | DUCK RIVER 255.0 | 1990-11-26 | 1130 | 0 | MANGANESE, TOTAL (UG/L AS MN) | 24 | 0.98
476097 | NORMANDY RESERVOIR - WTP INTAKE | DUCK RIVER 255.0 | 1990-11-26 | 1130 | 0 | ZINC, TOTAL (UG/L AS ZN) | 10 | 0.98
476097 | NORMANDY RESERVOIR - WTP INTAKE | DUCK RIVER 255.0 | 1990-11-26 | 1130 | 0 | ALUMINUM, TOTAL (UG/L AS AL) | 50 | 0.98
476097 | NORMANDY RESERVOIR - WTP INTAKE | DUCK RIVER 255.0 | 1990-11-26 | 1130 | 0 | CHLOROPHYLL-A UG/L SPECTROPHOTOMETRIC ACID. METH. | 13 | 0.98
476097 | NORMANDY RESERVOIR - WTP INTAKE | DUCK RIVER 255.0 | 1990-11-26 | 1130 | 0 | CHLOROPHYLL-B UG/L TRICHROMATIC UNCORRECTED | 1 | 0.98
476097 | NORMANDY RESERVOIR - WTP INTAKE | DUCK RIVER 255.0 | 1990-11-26 | 1130 | 0 | CHLOROPHYLL-C UG/L TRICHROMATIC UNCORRECTED | 2 | 0.98
476097 | NORMANDY RESERVOIR - WTP INTAKE | DUCK RIVER 255.0 | 1990-11-26 | 1130 | 0 | PHEOPHYTIN-A UG/L SPECTROPHOTOMETRIC ACID. METH. | 2 | 0.98
476097 | NORMANDY RESERVOIR - WTP INTAKE | DUCK RIVER 255.0 | 1990-11-26 | 1130 | 0 | HARDNESS, CA MG CALCULATED (MG/L AS CACO3) | 58 | 0.98
476097 | NORMANDY RESERVOIR - WTP INTAKE | DUCK RIVER 255.0 | 1990-11-26 | 1130 | 0 | PHOSPHORUS,IN TOTAL ORTHOPHOSPHATE (MG/L AS P) | 0.003 | 0.98
476097 | NORMANDY RESERVOIR - WTP INTAKE | DUCK RIVER 255.0 | 1990-11-26 | 1130 | 0 | TURBIDITY,LAB NEPHELOMETRIC TURBIDITY UNITS, NTU | 2 | 0.98
476097 | NORMANDY RESERVOIR - WTP INTAKE | DUCK RIVER 255.0 | 1990-11-26 | 1130 | 0 | SERIES CODE ALPHA-NUMERIC CODE | S | 0.98
476097 | NORMANDY RESERVOIR - WTP INTAKE | DUCK RIVER 255.0 | 1990-11-26 | 1131 | 0 | NUMBER USED IN SAMPLE ACCOUNTING PROCEDURE | 18107 | 3.28
476097 | NORMANDY RESERVOIR - WTP INTAKE | DUCK RIVER 255.0 | 1990-11-26 | 1131 | 0 | TEMPERATURE, WATER (DEGREES CENTIGRADE) | 13.8 | 3.28
476097 | NORMANDY RESERVOIR - WTP INTAKE | DUCK RIVER 255.0 | 1990-11-26 | 1131 | 0 | COLOR (PLATINUM-COBALT UNITS) | 5 | 3.28
476097 | NORMANDY RESERVOIR - WTP INTAKE | DUCK RIVER 255.0 | 1990-11-26 | 1131 | 0 | COLOR,APPARENT(UNFILTERED SAMPLE) PLAT-COB UNITS | 10 | 3.28
476097 | NORMANDY RESERVOIR - WTP INTAKE | DUCK RIVER 255.0 | 1990-11-26 | 1131 | 0 | SPECIFIC CONDUCTANCE,FIELD (UMHOS/CM @ 25C) | 122 | 3.28
476097 | NORMANDY RESERVOIR - WTP INTAKE | DUCK RIVER 255.0 | 1990-11-26 | 1131 | 0 | OXYGEN, DISSOLVED MG/L | 10.1 | 3.28
476097 | NORMANDY RESERVOIR - WTP INTAKE | DUCK RIVER 255.0 | 1990-11-26 | 1131 | 0 | OXYGEN, DISSOLVED, PERCENT OF SATURATION % | 97.1154 | 3.28
476097 | NORMANDY RESERVOIR - WTP INTAKE | DUCK RIVER 255.0 | 1990-11-26 | 1131 | 0 | PH (STANDARD UNITS) | 7.3 | 3.28
476097 | NORMANDY RESERVOIR - WTP INTAKE | DUCK RIVER 255.0 | 1990-11-26 | 1131 | 0 | RESIDUE, TOTAL NONFILTRABLE (MG/L) | 3 | 3.28
476097 | NORMANDY RESERVOIR - WTP INTAKE | DUCK RIVER 255.0 | 1990-11-26 | 1131 | 0 | NITROGEN, ORGANIC, TOTAL (MG/L AS N) | 0.26 | 3.28
476097 | NORMANDY RESERVOIR - WTP INTAKE | DUCK RIVER 255.0 | 1990-11-26 | 1131 | 0 | NITROGEN, AMMONIA, TOTAL (MG/L AS N) | 0.04 | 3.28
476097 | NORMANDY RESERVOIR - WTP INTAKE | DUCK RIVER 255.0 | 1990-11-26 | 1131 | 0 | AMMONIA, UNIONZED (MG/L AS N) | 0.00019795 | 3.28
476097 | NORMANDY RESERVOIR - WTP INTAKE | DUCK RIVER 255.0 | 1990-11-26 | 1131 | 0 | AMMONIA, UNIONIZED (CALC FR TEMP-PH-NH4) (MG/L) | 0.00024069 | 3.28
476097 | NORMANDY RESERVOIR - WTP INTAKE | DUCK RIVER 255.0 | 1990-11-26 | 1131 | 0 | NITRITE PLUS NITRATE, TOTAL 1 DET. (MG/L AS N) | 0.05 | 3.28
476097 | NORMANDY RESERVOIR - WTP INTAKE | DUCK RIVER 255.0 | 1990-11-26 | 1131 | 0 | PHOSPHORUS, DISSOLVED ORTHOPHOSPHATE (MG/L AS P) | 0.002 | 3.28
476097 | NORMANDY RESERVOIR - WTP INTAKE | DUCK RIVER 255.0 | 1990-11-26 | 1131 | 0 | CARBON, TOTAL ORGANIC (MG/L AS C) | 1.9 | 3.28
476097 | NORMANDY RESERVOIR - WTP INTAKE | DUCK RIVER 255.0 | 1990-11-26 | 1131 | 0 | CARBON, DISSOLVED ORGANIC (MG/L AS C) | 1.6 | 3.28
476097 | NORMANDY RESERVOIR - WTP INTAKE | DUCK RIVER 255.0 | 1990-11-26 | 1131 | 0 | CALCIUM, TOTAL (MG/L AS CA) | 18 | 3.28
476097 | NORMANDY RESERVOIR - WTP INTAKE | DUCK RIVER 255.0 | 1990-11-26 | 1131 | 0 | MAGNESIUM, TOTAL (MG/L AS MG) | 3.1 | 3.28
476097 | NORMANDY RESERVOIR - WTP INTAKE | DUCK RIVER 255.0 | 1990-11-26 | 1131 | 0 | COPPER, TOTAL (UG/L AS CU) | 10 | 3.28
476097 | NORMANDY RESERVOIR - WTP INTAKE | DUCK RIVER 255.0 | 1990-11-26 | 1131 | 0 | IRON, TOTAL (UG/L AS FE) | 80 | 3.28
476097 | NORMANDY RESERVOIR - WTP INTAKE | DUCK RIVER 255.0 | 1990-11-26 | 1131 | 0 | MANGANESE, TOTAL (UG/L AS MN) | 36 | 3.28
476097 | NORMANDY RESERVOIR - WTP INTAKE | DUCK RIVER 255.0 | 1990-11-26 | 1131 | 0 | ZINC, TOTAL (UG/L AS ZN) | 10 | 3.28
476097 | NORMANDY RESERVOIR - WTP INTAKE | DUCK RIVER 255.0 | 1990-11-26 | 1131 | 0 | ALUMINUM, TOTAL (UG/L AS AL) | 50 | 3.28
476097 | NORMANDY RESERVOIR - WTP INTAKE | DUCK RIVER 255.0 | 1990-11-26 | 1131 | 0 | BROMODICHLOROMETHANE,WHOLE WATER,UG/L | 10 | 3.28
476097 | NORMANDY RESERVOIR - WTP INTAKE | DUCK RIVER 255.0 | 1990-11-26 | 1131 | 0 | BROMOFORM,WHOLE WATER,UG/L | 0.5 | 3.28
476097 | NORMANDY RESERVOIR - WTP INTAKE | DUCK RIVER 255.0 | 1990-11-26 | 1131 | 0 | CHLOROFORM,WHOLE WATER,UG/L | 118 | 3.28
476097 | NORMANDY RESERVOIR - WTP INTAKE | DUCK RIVER 255.0 | 1990-11-26 | 1131 | 0 | CHLOROPHYLL-A UG/L SPECTROPHOTOMETRIC ACID. METH. | 14 | 3.28
476097 | NORMANDY RESERVOIR - WTP INTAKE | DUCK RIVER 255.0 | 1990-11-26 | 1131 | 0 | CHLOROPHYLL-B UG/L TRICHROMATIC UNCORRECTED | 1 | 3.28
476097 | NORMANDY RESERVOIR - WTP INTAKE | DUCK RIVER 255.0 | 1990-11-26 | 1131 | 0 | CHLOROPHYLL-C UG/L TRICHROMATIC UNCORRECTED | 3 | 3.28
476097 | NORMANDY RESERVOIR - WTP INTAKE | DUCK RIVER 255.0 | 1990-11-26 | 1131 | 0 | PHEOPHYTIN-A UG/L SPECTROPHOTOMETRIC ACID. METH. | 2 | 3.28
476097 | NORMANDY RESERVOIR - WTP INTAKE | DUCK RIVER 255.0 | 1990-11-26 | 1131 | 0 | CHLORODIBROMOMETHANE TOTWUG/L | 0.6 | 3.28
476097 | NORMANDY RESERVOIR - WTP INTAKE | DUCK RIVER 255.0 | 1990-11-26 | 1131 | 0 | HARDNESS, CA MG CALCULATED (MG/L AS CACO3) | 58 | 3.28
476097 | NORMANDY RESERVOIR - WTP INTAKE | DUCK RIVER 255.0 | 1990-11-26 | 1131 | 0 | CHLORINE, TOTAL RESIDUAL (MG/L) | 3.39 | 3.28
476097 | NORMANDY RESERVOIR - WTP INTAKE | DUCK RIVER 255.0 | 1990-11-26 | 1131 | 0 | PHOSPHORUS,IN TOTAL ORTHOPHOSPHATE (MG/L AS P) | 0.003 | 3.28
476097 | NORMANDY RESERVOIR - WTP INTAKE | DUCK RIVER 255.0 | 1990-11-26 | 1131 | 0 | TURBIDITY,LAB NEPHELOMETRIC TURBIDITY UNITS, NTU | 3 | 3.28
476097 | NORMANDY RESERVOIR - WTP INTAKE | DUCK RIVER 255.0 | 1990-11-26 | 1131 | 0 | TRIHALOMETHANE TOTAL IN WATER, BY SUMMATION UG/L | 126 | 3.28
476097 | NORMANDY RESERVOIR - WTP INTAKE | DUCK RIVER 255.0 | 1990-11-26 | 1131 | 0 | SERIES CODE ALPHA-NUMERIC CODE | 862 | 3.28
476097 | NORMANDY RESERVOIR - WTP INTAKE | DUCK RIVER 255.0 | 1990-11-26 | 1132 | 0 | TEMPERATURE, WATER (DEGREES CENTIGRADE) | 13.8 | 6.56
476097 | NORMANDY RESERVOIR - WTP INTAKE | DUCK RIVER 255.0 | 1990-11-26 | 1132 | 0 | SPECIFIC CONDUCTANCE,FIELD (UMHOS/CM @ 25C) | 122 | 6.56
476097 | NORMANDY RESERVOIR - WTP INTAKE | DUCK RIVER 255.0 | 1990-11-26 | 1132 | 0 | OXYGEN, DISSOLVED MG/L | 10 | 6.56
476097 | NORMANDY RESERVOIR - WTP INTAKE | DUCK RIVER 255.0 | 1990-11-26 | 1132 | 0 | OXYGEN, DISSOLVED, PERCENT OF SATURATION % | 96.1538 | 6.56
476097 | NORMANDY RESERVOIR - WTP INTAKE | DUCK RIVER 255.0 | 1990-11-26 | 1132 | 0 | PH (STANDARD UNITS) | 7.3 | 6.56
476097 | NORMANDY RESERVOIR - WTP INTAKE | DUCK RIVER 255.0 | 1990-11-26 | 1133 | 0 | NUMBER USED IN SAMPLE ACCOUNTING PROCEDURE | 18108 | 9.84
476097 | NORMANDY RESERVOIR - WTP INTAKE | DUCK RIVER 255.0 | 1990-11-26 | 1133 | 0 | TEMPERATURE, WATER (DEGREES CENTIGRADE) | 13.8 | 9.84
476097 | NORMANDY RESERVOIR - WTP INTAKE | DUCK RIVER 255.0 | 1990-11-26 | 1133 | 0 | COLOR (PLATINUM-COBALT UNITS) | 5 | 9.84
476097 | NORMANDY RESERVOIR - WTP INTAKE | DUCK RIVER 255.0 | 1990-11-26 | 1133 | 0 | COLOR,APPARENT(UNFILTERED SAMPLE) PLAT-COB UNITS | 10 | 9.84
476097 | NORMANDY RESERVOIR - WTP INTAKE | DUCK RIVER 255.0 | 1990-11-26 | 1133 | 0 | SPECIFIC CONDUCTANCE,FIELD (UMHOS/CM @ 25C) | 121 | 9.84
476097 | NORMANDY RESERVOIR - WTP INTAKE | DUCK RIVER 255.0 | 1990-11-26 | 1133 | 0 | OXYGEN, DISSOLVED MG/L | 9.9 | 9.84
476097 | NORMANDY RESERVOIR - WTP INTAKE | DUCK RIVER 255.0 | 1990-11-26 | 1133 | 0 | OXYGEN, DISSOLVED, PERCENT OF SATURATION % | 95.1923 | 9.84
476097 | NORMANDY RESERVOIR - WTP INTAKE | DUCK RIVER 255.0 | 1990-11-26 | 1133 | 0 | PH (STANDARD UNITS) | 7.2 | 9.84
476097 | NORMANDY RESERVOIR - WTP INTAKE | DUCK RIVER 255.0 | 1990-11-26 | 1133 | 0 | RESIDUE, TOTAL NONFILTRABLE (MG/L) | 3 | 9.84
476097 | NORMANDY RESERVOIR - WTP INTAKE | DUCK RIVER 255.0 | 1990-11-26 | 1133 | 0 | NITROGEN, ORGANIC, TOTAL (MG/L AS N) | 0.22 | 9.84
476097 | NORMANDY RESERVOIR - WTP INTAKE | DUCK RIVER 255.0 | 1990-11-26 | 1133 | 0 | NITROGEN, AMMONIA, TOTAL (MG/L AS N) | 0.08 | 9.84
476097 | NORMANDY RESERVOIR - WTP INTAKE | DUCK RIVER 255.0 | 1990-11-26 | 1133 | 0 | AMMONIA, UNIONZED (MG/L AS N) | 0.0003148 | 9.84
476097 | NORMANDY RESERVOIR - WTP INTAKE | DUCK RIVER 255.0 | 1990-11-26 | 1133 | 0 | AMMONIA, UNIONIZED (CALC FR TEMP-PH-NH4) (MG/L) | 0.00038276 | 9.84
476097 | NORMANDY RESERVOIR - WTP INTAKE | DUCK RIVER 255.0 | 1990-11-26 | 1133 | 0 | NITRITE PLUS NITRATE, TOTAL 1 DET. (MG/L AS N) | 0.05 | 9.84
476097 | NORMANDY RESERVOIR - WTP INTAKE | DUCK RIVER 255.0 | 1990-11-26 | 1133 | 0 | PHOSPHORUS, DISSOLVED ORTHOPHOSPHATE (MG/L AS P) | 0.002 | 9.84
476097 | NORMANDY RESERVOIR - WTP INTAKE | DUCK RIVER 255.0 | 1990-11-26 | 1133 | 0 | CARBON, TOTAL ORGANIC (MG/L AS C) | 1.8 | 9.84
476097 | NORMANDY RESERVOIR - WTP INTAKE | DUCK RIVER 255.0 | 1990-11-26 | 1133 | 0 | CARBON, DISSOLVED ORGANIC (MG/L AS C) | 1.5 | 9.84
476097 | NORMANDY RESERVOIR - WTP INTAKE | DUCK RIVER 255.0 | 1990-11-26 | 1133 | 0 | CALCIUM, TOTAL (MG/L AS CA) | 18 | 9.84
476097 | NORMANDY RESERVOIR - WTP INTAKE | DUCK RIVER 255.0 | 1990-11-26 | 1133 | 0 | MAGNESIUM, TOTAL (MG/L AS MG) | 3 | 9.84
476097 | NORMANDY RESERVOIR - WTP INTAKE | DUCK RIVER 255.0 | 1990-11-26 | 1133 | 0 | COPPER, TOTAL (UG/L AS CU) | 10 | 9.84
476097 | NORMANDY RESERVOIR - WTP INTAKE | DUCK RIVER 255.0 | 1990-11-26 | 1133 | 0 | IRON, TOTAL (UG/L AS FE) | 90 | 9.84
476097 | NORMANDY RESERVOIR - WTP INTAKE | DUCK RIVER 255.0 | 1990-11-26 | 1133 | 0 | MANGANESE, TOTAL (UG/L AS MN) | 15 | 9.84
476097 | NORMANDY RESERVOIR - WTP INTAKE | DUCK RIVER 255.0 | 1990-11-26 | 1133 | 0 | ZINC, TOTAL (UG/L AS ZN) | 10 | 9.84
476097 | NORMANDY RESERVOIR - WTP INTAKE | DUCK RIVER 255.0 | 1990-11-26 | 1133 | 0 | ALUMINUM, TOTAL (UG/L AS AL) | 50 | 9.84
476097 | NORMANDY RESERVOIR - WTP INTAKE | DUCK RIVER 255.0 | 1990-11-26 | 1133 | 0 | BROMODICHLOROMETHANE,WHOLE WATER,UG/L | 10.5 | 9.84
476097 | NORMANDY RESERVOIR - WTP INTAKE | DUCK RIVER 255.0 | 1990-11-26 | 1133 | 0 | BROMOFORM,WHOLE WATER,UG/L | 0.5 | 9.84
476097 | NORMANDY RESERVOIR - WTP INTAKE | DUCK RIVER 255.0 | 1990-11-26 | 1133 | 0 | CHLOROFORM,WHOLE WATER,UG/L | 125 | 9.84
476097 | NORMANDY RESERVOIR - WTP INTAKE | DUCK RIVER 255.0 | 1990-11-26 | 1133 | 0 | CHLOROPHYLL-A UG/L SPECTROPHOTOMETRIC ACID. METH. | 13 | 9.84
476097 | NORMANDY RESERVOIR - WTP INTAKE | DUCK RIVER 255.0 | 1990-11-26 | 1133 | 0 | CHLOROPHYLL-B UG/L TRICHROMATIC UNCORRECTED | 1 | 9.84
476097 | NORMANDY RESERVOIR - WTP INTAKE | DUCK RIVER 255.0 | 1990-11-26 | 1133 | 0 | CHLOROPHYLL-C UG/L TRICHROMATIC UNCORRECTED | 2 | 9.84
476097 | NORMANDY RESERVOIR - WTP INTAKE | DUCK RIVER 255.0 | 1990-11-26 | 1133 | 0 | PHEOPHYTIN-A UG/L SPECTROPHOTOMETRIC ACID. METH. | 3 | 9.84
476097 | NORMANDY RESERVOIR - WTP INTAKE | DUCK RIVER 255.0 | 1990-11-26 | 1133 | 0 | CHLORODIBROMOMETHANE TOTWUG/L | 0.5 | 9.84
476097 | NORMANDY RESERVOIR - WTP INTAKE | DUCK RIVER 255.0 | 1990-11-26 | 1133 | 0 | HARDNESS, CA MG CALCULATED (MG/L AS CACO3) | 57 | 9.84
476097 | NORMANDY RESERVOIR - WTP INTAKE | DUCK RIVER 255.0 | 1990-11-26 | 1133 | 0 | CHLORINE, TOTAL RESIDUAL (MG/L) | 3.04 | 9.84
476097 | NORMANDY RESERVOIR - WTP INTAKE | DUCK RIVER 255.0 | 1990-11-26 | 1133 | 0 | PHOSPHORUS,IN TOTAL ORTHOPHOSPHATE (MG/L AS P) | 0.004 | 9.84
476097 | NORMANDY RESERVOIR - WTP INTAKE | DUCK RIVER 255.0 | 1990-11-26 | 1133 | 0 | TURBIDITY,LAB NEPHELOMETRIC TURBIDITY UNITS, NTU | 2 | 9.84
476097 | NORMANDY RESERVOIR - WTP INTAKE | DUCK RIVER 255.0 | 1990-11-26 | 1133 | 0 | TRIHALOMETHANE TOTAL IN WATER, BY SUMMATION UG/L | 133 | 9.84
476097 | NORMANDY RESERVOIR - WTP INTAKE | DUCK RIVER 255.0 | 1990-11-26 | 1133 | 0 | SERIES CODE ALPHA-NUMERIC CODE | 856 | 9.84
476097 | NORMANDY RESERVOIR - WTP INTAKE | DUCK RIVER 255.0 | 1990-11-26 | 1134 | 0 | TEMPERATURE, WATER (DEGREES CENTIGRADE) | 13.7 | 13.12
476097 | NORMANDY RESERVOIR - WTP INTAKE | DUCK RIVER 255.0 | 1990-11-26 | 1134 | 0 | SPECIFIC CONDUCTANCE,FIELD (UMHOS/CM @ 25C) | 122 | 13.12
476097 | NORMANDY RESERVOIR - WTP INTAKE | DUCK RIVER 255.0 | 1990-11-26 | 1134 | 0 | OXYGEN, DISSOLVED MG/L | 9.6 | 13.12
476097 | NORMANDY RESERVOIR - WTP INTAKE | DUCK RIVER 255.0 | 1990-11-26 | 1134 | 0 | OXYGEN, DISSOLVED, PERCENT OF SATURATION % | 92.3077 | 13.12
476097 | NORMANDY RESERVOIR - WTP INTAKE | DUCK RIVER 255.0 | 1990-11-26 | 1134 | 0 | PH (STANDARD UNITS) | 7.2 | 13.12
476097 | NORMANDY RESERVOIR - WTP INTAKE | DUCK RIVER 255.0 | 1990-11-26 | 1135 | 0 | NUMBER USED IN SAMPLE ACCOUNTING PROCEDURE | 18109 | 16.4
476097 | NORMANDY RESERVOIR - WTP INTAKE | DUCK RIVER 255.0 | 1990-11-26 | 1135 | 0 | TEMPERATURE, WATER (DEGREES CENTIGRADE) | 13.6 | 16.4
476097 | NORMANDY RESERVOIR - WTP INTAKE | DUCK RIVER 255.0 | 1990-11-26 | 1135 | 0 | COLOR (PLATINUM-COBALT UNITS) | 2 | 16.4
476097 | NORMANDY RESERVOIR - WTP INTAKE | DUCK RIVER 255.0 | 1990-11-26 | 1135 | 0 | COLOR,APPARENT(UNFILTERED SAMPLE) PLAT-COB UNITS | 5 | 16.4
476097 | NORMANDY RESERVOIR - WTP INTAKE | DUCK RIVER 255.0 | 1990-11-26 | 1135 | 0 | SPECIFIC CONDUCTANCE,FIELD (UMHOS/CM @ 25C) | 122 | 16.4
476097 | NORMANDY RESERVOIR - WTP INTAKE | DUCK RIVER 255.0 | 1990-11-26 | 1135 | 0 | OXYGEN, DISSOLVED MG/L | 8.8 | 16.4
476097 | NORMANDY RESERVOIR - WTP INTAKE | DUCK RIVER 255.0 | 1990-11-26 | 1135 | 0 | OXYGEN, DISSOLVED, PERCENT OF SATURATION % | 84.6154 | 16.4
476097 | NORMANDY RESERVOIR - WTP INTAKE | DUCK RIVER 255.0 | 1990-11-26 | 1135 | 0 | PH (STANDARD UNITS) | 7.2 | 16.4
476097 | NORMANDY RESERVOIR - WTP INTAKE | DUCK RIVER 255.0 | 1990-11-26 | 1135 | 0 | RESIDUE, TOTAL NONFILTRABLE (MG/L) | 3 | 16.4
476097 | NORMANDY RESERVOIR - WTP INTAKE | DUCK RIVER 255.0 | 1990-11-26 | 1135 | 0 | NITROGEN, ORGANIC, TOTAL (MG/L AS N) | 0.19 | 16.4
476097 | NORMANDY RESERVOIR - WTP INTAKE | DUCK RIVER 255.0 | 1990-11-26 | 1135 | 0 | NITROGEN, AMMONIA, TOTAL (MG/L AS N) | 0.06 | 16.4
476097 | NORMANDY RESERVOIR - WTP INTAKE | DUCK RIVER 255.0 | 1990-11-26 | 1135 | 0 | AMMONIA, UNIONZED (MG/L AS N) | 0.00023253 | 16.4
476097 | NORMANDY RESERVOIR - WTP INTAKE | DUCK RIVER 255.0 | 1990-11-26 | 1135 | 0 | AMMONIA, UNIONIZED (CALC FR TEMP-PH-NH4) (MG/L) | 0.00028274 | 16.4
476097 | NORMANDY RESERVOIR - WTP INTAKE | DUCK RIVER 255.0 | 1990-11-26 | 1135 | 0 | NITRITE PLUS NITRATE, TOTAL 1 DET. (MG/L AS N) | 0.06 | 16.4
476097 | NORMANDY RESERVOIR - WTP INTAKE | DUCK RIVER 255.0 | 1990-11-26 | 1135 | 0 | PHOSPHORUS, DISSOLVED ORTHOPHOSPHATE (MG/L AS P) | 0.002 | 16.4
476097 | NORMANDY RESERVOIR - WTP INTAKE | DUCK RIVER 255.0 | 1990-11-26 | 1135 | 0 | CARBON, TOTAL ORGANIC (MG/L AS C) | 2.3 | 16.4
476097 | NORMANDY RESERVOIR - WTP INTAKE | DUCK RIVER 255.0 | 1990-11-26 | 1135 | 0 | CARBON, DISSOLVED ORGANIC (MG/L AS C) | 2 | 16.4
476097 | NORMANDY RESERVOIR - WTP INTAKE | DUCK RIVER 255.0 | 1990-11-26 | 1135 | 0 | CALCIUM, TOTAL (MG/L AS CA) | 18 | 16.4
476097 | NORMANDY RESERVOIR - WTP INTAKE | DUCK RIVER 255.0 | 1990-11-26 | 1135 | 0 | MAGNESIUM, TOTAL (MG/L AS MG) | 3.3 | 16.4
476097 | NORMANDY RESERVOIR - WTP INTAKE | DUCK RIVER 255.0 | 1990-11-26 | 1135 | 0 | COPPER, TOTAL (UG/L AS CU) | 10 | 16.4
476097 | NORMANDY RESERVOIR - WTP INTAKE | DUCK RIVER 255.0 | 1990-11-26 | 1135 | 0 | IRON, TOTAL (UG/L AS FE) | 150 | 16.4
476097 | NORMANDY RESERVOIR - WTP INTAKE | DUCK RIVER 255.0 | 1990-11-26 | 1135 | 0 | MANGANESE, TOTAL (UG/L AS MN) | 50 | 16.4
476097 | NORMANDY RESERVOIR - WTP INTAKE | DUCK RIVER 255.0 | 1990-11-26 | 1135 | 0 | ZINC, TOTAL (UG/L AS ZN) | 10 | 16.4
476097 | NORMANDY RESERVOIR - WTP INTAKE | DUCK RIVER 255.0 | 1990-11-26 | 1135 | 0 | ALUMINUM, TOTAL (UG/L AS AL) | 50 | 16.4
476097 | NORMANDY RESERVOIR - WTP INTAKE | DUCK RIVER 255.0 | 1990-11-26 | 1135 | 0 | BROMODICHLOROMETHANE,WHOLE WATER,UG/L | 9.5 | 16.4
476097 | NORMANDY RESERVOIR - WTP INTAKE | DUCK RIVER 255.0 | 1990-11-26 | 1135 | 0 | BROMOFORM,WHOLE WATER,UG/L | 0.5 | 16.4
476097 | NORMANDY RESERVOIR - WTP INTAKE | DUCK RIVER 255.0 | 1990-11-26 | 1135 | 0 | CHLOROFORM,WHOLE WATER,UG/L | 119 | 16.4
476097 | NORMANDY RESERVOIR - WTP INTAKE | DUCK RIVER 255.0 | 1990-11-26 | 1135 | 0 | CHLOROPHYLL-A UG/L SPECTROPHOTOMETRIC ACID. METH. | 11 | 16.4
476097 | NORMANDY RESERVOIR - WTP INTAKE | DUCK RIVER 255.0 | 1990-11-26 | 1135 | 0 | CHLOROPHYLL-B UG/L TRICHROMATIC UNCORRECTED | 1 | 16.4
476097 | NORMANDY RESERVOIR - WTP INTAKE | DUCK RIVER 255.0 | 1990-11-26 | 1135 | 0 | CHLOROPHYLL-C UG/L TRICHROMATIC UNCORRECTED | 2 | 16.4
476097 | NORMANDY RESERVOIR - WTP INTAKE | DUCK RIVER 255.0 | 1990-11-26 | 1135 | 0 | PHEOPHYTIN-A UG/L SPECTROPHOTOMETRIC ACID. METH. | 3 | 16.4
476097 | NORMANDY RESERVOIR - WTP INTAKE | DUCK RIVER 255.0 | 1990-11-26 | 1135 | 0 | CHLORODIBROMOMETHANE TOTWUG/L | 0.5 | 16.4
476097 | NORMANDY RESERVOIR - WTP INTAKE | DUCK RIVER 255.0 | 1990-11-26 | 1135 | 0 | HARDNESS, CA MG CALCULATED (MG/L AS CACO3) | 59 | 16.4
476097 | NORMANDY RESERVOIR - WTP INTAKE | DUCK RIVER 255.0 | 1990-11-26 | 1135 | 0 | CHLORINE, TOTAL RESIDUAL (MG/L) | 3.48 | 16.4
476097 | NORMANDY RESERVOIR - WTP INTAKE | DUCK RIVER 255.0 | 1990-11-26 | 1135 | 0 | PHOSPHORUS,IN TOTAL ORTHOPHOSPHATE (MG/L AS P) | 0.003 | 16.4
476097 | NORMANDY RESERVOIR - WTP INTAKE | DUCK RIVER 255.0 | 1990-11-26 | 1135 | 0 | TURBIDITY,LAB NEPHELOMETRIC TURBIDITY UNITS, NTU | 2 | 16.4
476097 | NORMANDY RESERVOIR - WTP INTAKE | DUCK RIVER 255.0 | 1990-11-26 | 1135 | 0 | TRIHALOMETHANE TOTAL IN WATER, BY SUMMATION UG/L | 126 | 16.4
476097 | NORMANDY RESERVOIR - WTP INTAKE | DUCK RIVER 255.0 | 1990-11-26 | 1135 | 0 | SERIES CODE ALPHA-NUMERIC CODE | 847 | 16.4
476097 | NORMANDY RESERVOIR - WTP INTAKE | DUCK RIVER 255.0 | 1990-11-26 | 1136 | 0 | TEMPERATURE, WATER (DEGREES CENTIGRADE) | 13.6 | 19.68
476097 | NORMANDY RESERVOIR - WTP INTAKE | DUCK RIVER 255.0 | 1990-11-26 | 1136 | 0 | SPECIFIC CONDUCTANCE,FIELD (UMHOS/CM @ 25C) | 122 | 19.68
476097 | NORMANDY RESERVOIR - WTP INTAKE | DUCK RIVER 255.0 | 1990-11-26 | 1136 | 0 | OXYGEN, DISSOLVED MG/L | 8.6 | 19.68
476097 | NORMANDY RESERVOIR - WTP INTAKE | DUCK RIVER 255.0 | 1990-11-26 | 1136 | 0 | OXYGEN, DISSOLVED, PERCENT OF SATURATION % | 82.6923 | 19.68
476097 | NORMANDY RESERVOIR - WTP INTAKE | DUCK RIVER 255.0 | 1990-11-26 | 1136 | 0 | PH (STANDARD UNITS) | 7.2 | 19.68
476097 | NORMANDY RESERVOIR - WTP INTAKE | DUCK RIVER 255.0 | 1990-11-26 | 1137 | 0 | TEMPERATURE, WATER (DEGREES CENTIGRADE) | 13.5 | 22.96
476097 | NORMANDY RESERVOIR - WTP INTAKE | DUCK RIVER 255.0 | 1990-11-26 | 1137 | 0 | SPECIFIC CONDUCTANCE,FIELD (UMHOS/CM @ 25C) | 122 | 22.96
476097 | NORMANDY RESERVOIR - WTP INTAKE | DUCK RIVER 255.0 | 1990-11-26 | 1137 | 0 | OXYGEN, DISSOLVED MG/L | 8.5 | 22.96
476097 | NORMANDY RESERVOIR - WTP INTAKE | DUCK RIVER 255.0 | 1990-11-26 | 1137 | 0 | OXYGEN, DISSOLVED, PERCENT OF SATURATION % | 80.1887 | 22.96
476097 | NORMANDY RESERVOIR - WTP INTAKE | DUCK RIVER 255.0 | 1990-11-26 | 1137 | 0 | PH (STANDARD UNITS) | 7.2 | 22.96
476097 | NORMANDY RESERVOIR - WTP INTAKE | DUCK RIVER 255.0 | 1990-11-26 | 1138 | 0 | TEMPERATURE, WATER (DEGREES CENTIGRADE) | 13.4 | 26.24
476097 | NORMANDY RESERVOIR - WTP INTAKE | DUCK RIVER 255.0 | 1990-11-26 | 1138 | 0 | SPECIFIC CONDUCTANCE,FIELD (UMHOS/CM @ 25C) | 124 | 26.24
476097 | NORMANDY RESERVOIR - WTP INTAKE | DUCK RIVER 255.0 | 1990-11-26 | 1138 | 0 | OXYGEN, DISSOLVED MG/L | 8.3 | 26.24
476097 | NORMANDY RESERVOIR - WTP INTAKE | DUCK RIVER 255.0 | 1990-11-26 | 1138 | 0 | OXYGEN, DISSOLVED, PERCENT OF SATURATION % | 78.3019 | 26.24
476097 | NORMANDY RESERVOIR - WTP INTAKE | DUCK RIVER 255.0 | 1990-11-26 | 1138 | 0 | PH (STANDARD UNITS) | 7.2 | 26.24
476097 | NORMANDY RESERVOIR - WTP INTAKE | DUCK RIVER 255.0 | 1992-09-14 | 1545 | 0 | TEMPERATURE, WATER (DEGREES CENTIGRADE) | 13.63 | 49.53
476097 | NORMANDY RESERVOIR - WTP INTAKE | DUCK RIVER 255.0 | 1992-09-14 | 1545 | 0 | OXIDATION REDUCTION POTENTIAL (MILLIVOLTS) | 177 | 49.53
476097 | NORMANDY RESERVOIR - WTP INTAKE | DUCK RIVER 255.0 | 1992-09-14 | 1545 | 0 | SPECIFIC CONDUCTANCE,FIELD (UMHOS/CM @ 25C) | 139.6 | 49.53
476097 | NORMANDY RESERVOIR - WTP INTAKE | DUCK RIVER 255.0 | 1992-09-14 | 1545 | 0 | OXYGEN, DISSOLVED MG/L | 0.27 | 49.53
476097 | NORMANDY RESERVOIR - WTP INTAKE | DUCK RIVER 255.0 | 1992-09-14 | 1545 | 0 | OXYGEN, DISSOLVED, PERCENT OF SATURATION % | 2.5962 | 49.53
476097 | NORMANDY RESERVOIR - WTP INTAKE | DUCK RIVER 255.0 | 1992-09-14 | 1548 | 0 | TEMPERATURE, WATER (DEGREES CENTIGRADE) | 13.73 | 49.2
476097 | NORMANDY RESERVOIR - WTP INTAKE | DUCK RIVER 255.0 | 1992-09-14 | 1548 | 0 | OXIDATION REDUCTION POTENTIAL (MILLIVOLTS) | 164 | 49.2
476097 | NORMANDY RESERVOIR - WTP INTAKE | DUCK RIVER 255.0 | 1992-09-14 | 1548 | 0 | SPECIFIC CONDUCTANCE,FIELD (UMHOS/CM @ 25C) | 140.1 | 49.2
476097 | NORMANDY RESERVOIR - WTP INTAKE | DUCK RIVER 255.0 | 1992-09-14 | 1548 | 0 | OXYGEN, DISSOLVED MG/L | 0.23 | 49.2
476097 | NORMANDY RESERVOIR - WTP INTAKE | DUCK RIVER 255.0 | 1992-09-14 | 1548 | 0 | OXYGEN, DISSOLVED, PERCENT OF SATURATION % | 2.2115 | 49.2
476097 | NORMANDY RESERVOIR - WTP INTAKE | DUCK RIVER 255.0 | 1992-09-14 | 1550 | 0 | TEMPERATURE, WATER (DEGREES CENTIGRADE) | 13.64 | 42.64
476097 | NORMANDY RESERVOIR - WTP INTAKE | DUCK RIVER 255.0 | 1992-09-14 | 1550 | 0 | OXIDATION REDUCTION POTENTIAL (MILLIVOLTS) | 154 | 42.64
476097 | NORMANDY RESERVOIR - WTP INTAKE | DUCK RIVER 255.0 | 1992-09-14 | 1550 | 0 | SPECIFIC CONDUCTANCE,FIELD (UMHOS/CM @ 25C) | 125 | 42.64
476097 | NORMANDY RESERVOIR - WTP INTAKE | DUCK RIVER 255.0 | 1992-09-14 | 1550 | 0 | OXYGEN, DISSOLVED MG/L | 0.21 | 42.64
476097 | NORMANDY RESERVOIR - WTP INTAKE | DUCK RIVER 255.0 | 1992-09-14 | 1550 | 0 | OXYGEN, DISSOLVED, PERCENT OF SATURATION % | 2.0192 | 42.64
476097 | NORMANDY RESERVOIR - WTP INTAKE | DUCK RIVER 255.0 | 1992-09-14 | 1552 | 0 | TEMPERATURE, WATER (DEGREES CENTIGRADE) | 15.19 | 36.08
476097 | NORMANDY RESERVOIR - WTP INTAKE | DUCK RIVER 255.0 | 1992-09-14 | 1552 | 0 | OXIDATION REDUCTION POTENTIAL (MILLIVOLTS) | 145 | 36.08
476097 | NORMANDY RESERVOIR - WTP INTAKE | DUCK RIVER 255.0 | 1992-09-14 | 1552 | 0 | SPECIFIC CONDUCTANCE,FIELD (UMHOS/CM @ 25C) | 132.7 | 36.08
476097 | NORMANDY RESERVOIR - WTP INTAKE | DUCK RIVER 255.0 | 1992-09-14 | 1552 | 0 | OXYGEN, DISSOLVED MG/L | 0.18 | 36.08
476097 | NORMANDY RESERVOIR - WTP INTAKE | DUCK RIVER 255.0 | 1992-09-14 | 1552 | 0 | OXYGEN, DISSOLVED, PERCENT OF SATURATION % | 1.7647 | 36.08
476097 | NORMANDY RESERVOIR - WTP INTAKE | DUCK RIVER 255.0 | 1992-09-14 | 1554 | 0 | TEMPERATURE, WATER (DEGREES CENTIGRADE) | 17 | 29.52
476097 | NORMANDY RESERVOIR - WTP INTAKE | DUCK RIVER 255.0 | 1992-09-14 | 1554 | 0 | OXIDATION REDUCTION POTENTIAL (MILLIVOLTS) | 174 | 29.52
476097 | NORMANDY RESERVOIR - WTP INTAKE | DUCK RIVER 255.0 | 1992-09-14 | 1554 | 0 | SPECIFIC CONDUCTANCE,FIELD (UMHOS/CM @ 25C) | 115 | 29.52
476097 | NORMANDY RESERVOIR - WTP INTAKE | DUCK RIVER 255.0 | 1992-09-14 | 1554 | 0 | OXYGEN, DISSOLVED MG/L | 0.18 | 29.52
476097 | NORMANDY RESERVOIR - WTP INTAKE | DUCK RIVER 255.0 | 1992-09-14 | 1554 | 0 | OXYGEN, DISSOLVED, PERCENT OF SATURATION % | 1.8557 | 29.52
476097 | NORMANDY RESERVOIR - WTP INTAKE | DUCK RIVER 255.0 | 1992-09-14 | 1556 | 0 | TEMPERATURE, WATER (DEGREES CENTIGRADE) | 19.1 | 27.88
476097 | NORMANDY RESERVOIR - WTP INTAKE | DUCK RIVER 255.0 | 1992-09-14 | 1556 | 0 | OXIDATION REDUCTION POTENTIAL (MILLIVOLTS) | 220 | 27.88
476097 | NORMANDY RESERVOIR - WTP INTAKE | DUCK RIVER 255.0 | 1992-09-14 | 1556 | 0 | SPECIFIC CONDUCTANCE,FIELD (UMHOS/CM @ 25C) | 131.2 | 27.88
476097 | NORMANDY RESERVOIR - WTP INTAKE | DUCK RIVER 255.0 | 1992-09-14 | 1556 | 0 | OXYGEN, DISSOLVED MG/L | 0.14 | 27.88
476097 | NORMANDY RESERVOIR - WTP INTAKE | DUCK RIVER 255.0 | 1992-09-14 | 1556 | 0 | OXYGEN, DISSOLVED, PERCENT OF SATURATION % | 1.4894 | 27.88
476097 | NORMANDY RESERVOIR - WTP INTAKE | DUCK RIVER 255.0 | 1992-09-14 | 1558 | 0 | TEMPERATURE, WATER (DEGREES CENTIGRADE) | 20.14 | 26.24
476097 | NORMANDY RESERVOIR - WTP INTAKE | DUCK RIVER 255.0 | 1992-09-14 | 1558 | 0 | OXIDATION REDUCTION POTENTIAL (MILLIVOLTS) | 206 | 26.24
476097 | NORMANDY RESERVOIR - WTP INTAKE | DUCK RIVER 255.0 | 1992-09-14 | 1558 | 0 | SPECIFIC CONDUCTANCE,FIELD (UMHOS/CM @ 25C) | 131.1 | 26.24
476097 | NORMANDY RESERVOIR - WTP INTAKE | DUCK RIVER 255.0 | 1992-09-14 | 1558 | 0 | OXYGEN, DISSOLVED MG/L | 0.16 | 26.24
476097 | NORMANDY RESERVOIR - WTP INTAKE | DUCK RIVER 255.0 | 1992-09-14 | 1558 | 0 | OXYGEN, DISSOLVED, PERCENT OF SATURATION % | 1.7391 | 26.24
476097 | NORMANDY RESERVOIR - WTP INTAKE | DUCK RIVER 255.0 | 1992-09-14 | 1600 | 0 | TEMPERATURE, WATER (DEGREES CENTIGRADE) | 21.54 | 24.6
476097 | NORMANDY RESERVOIR - WTP INTAKE | DUCK RIVER 255.0 | 1992-09-14 | 1600 | 0 | OXIDATION REDUCTION POTENTIAL (MILLIVOLTS) | 248 | 24.6
476097 | NORMANDY RESERVOIR - WTP INTAKE | DUCK RIVER 255.0 | 1992-09-14 | 1600 | 0 | SPECIFIC CONDUCTANCE,FIELD (UMHOS/CM @ 25C) | 129.2 | 24.6
476097 | NORMANDY RESERVOIR - WTP INTAKE | DUCK RIVER 255.0 | 1992-09-14 | 1600 | 0 | OXYGEN, DISSOLVED MG/L | 0.17 | 24.6
476097 | NORMANDY RESERVOIR - WTP INTAKE | DUCK RIVER 255.0 | 1992-09-14 | 1600 | 0 | OXYGEN, DISSOLVED, PERCENT OF SATURATION % | 1.9318 | 24.6
476097 | NORMANDY RESERVOIR - WTP INTAKE | DUCK RIVER 255.0 | 1992-09-14 | 1602 | 0 | TEMPERATURE, WATER (DEGREES CENTIGRADE) | 22.17 | 22.96
476097 | NORMANDY RESERVOIR - WTP INTAKE | DUCK RIVER 255.0 | 1992-09-14 | 1602 | 0 | OXIDATION REDUCTION POTENTIAL (MILLIVOLTS) | 237 | 22.96
476097 | NORMANDY RESERVOIR - WTP INTAKE | DUCK RIVER 255.0 | 1992-09-14 | 1602 | 0 | SPECIFIC CONDUCTANCE,FIELD (UMHOS/CM @ 25C) | 128.5 | 22.96
476097 | NORMANDY RESERVOIR - WTP INTAKE | DUCK RIVER 255.0 | 1992-09-14 | 1602 | 0 | OXYGEN, DISSOLVED MG/L | 0.16 | 22.96
476097 | NORMANDY RESERVOIR - WTP INTAKE | DUCK RIVER 255.0 | 1992-09-14 | 1602 | 0 | OXYGEN, DISSOLVED, PERCENT OF SATURATION % | 1.8182 | 22.96
476097 | NORMANDY RESERVOIR - WTP INTAKE | DUCK RIVER 255.0 | 1992-09-14 | 1604 | 0 | TEMPERATURE, WATER (DEGREES CENTIGRADE) | 22.79 | 21.32
476097 | NORMANDY RESERVOIR - WTP INTAKE | DUCK RIVER 255.0 | 1992-09-14 | 1604 | 0 | OXIDATION REDUCTION POTENTIAL (MILLIVOLTS) | 355 | 21.32
476097 | NORMANDY RESERVOIR - WTP INTAKE | DUCK RIVER 255.0 | 1992-09-14 | 1604 | 0 | SPECIFIC CONDUCTANCE,FIELD (UMHOS/CM @ 25C) | 123.4 | 21.32
476097 | NORMANDY RESERVOIR - WTP INTAKE | DUCK RIVER 255.0 | 1992-09-14 | 1604 | 0 | OXYGEN, DISSOLVED MG/L | 0.73 | 21.32
476097 | NORMANDY RESERVOIR - WTP INTAKE | DUCK RIVER 255.0 | 1992-09-14 | 1604 | 0 | OXYGEN, DISSOLVED, PERCENT OF SATURATION % | 8.3908 | 21.32
476097 | NORMANDY RESERVOIR - WTP INTAKE | DUCK RIVER 255.0 | 1992-09-14 | 1606 | 0 | TEMPERATURE, WATER (DEGREES CENTIGRADE) | 23.34 | 19.68
476097 | NORMANDY RESERVOIR - WTP INTAKE | DUCK RIVER 255.0 | 1992-09-14 | 1606 | 0 | OXIDATION REDUCTION POTENTIAL (MILLIVOLTS) | 343 | 19.68
476097 | NORMANDY RESERVOIR - WTP INTAKE | DUCK RIVER 255.0 | 1992-09-14 | 1606 | 0 | SPECIFIC CONDUCTANCE,FIELD (UMHOS/CM @ 25C) | 124 | 19.68
476097 | NORMANDY RESERVOIR - WTP INTAKE | DUCK RIVER 255.0 | 1992-09-14 | 1606 | 0 | OXYGEN, DISSOLVED MG/L | 1.59 | 19.68
476097 | NORMANDY RESERVOIR - WTP INTAKE | DUCK RIVER 255.0 | 1992-09-14 | 1606 | 0 | OXYGEN, DISSOLVED, PERCENT OF SATURATION % | 18.2758 | 19.68
476097 | NORMANDY RESERVOIR - WTP INTAKE | DUCK RIVER 255.0 | 1992-09-14 | 1608 | 0 | TEMPERATURE, WATER (DEGREES CENTIGRADE) | 23.75 | 18.04
476097 | NORMANDY RESERVOIR - WTP INTAKE | DUCK RIVER 255.0 | 1992-09-14 | 1608 | 0 | OXIDATION REDUCTION POTENTIAL (MILLIVOLTS) | 403 | 18.04
476097 | NORMANDY RESERVOIR - WTP INTAKE | DUCK RIVER 255.0 | 1992-09-14 | 1608 | 0 | SPECIFIC CONDUCTANCE,FIELD (UMHOS/CM @ 25C) | 121.8 | 18.04
476097 | NORMANDY RESERVOIR - WTP INTAKE | DUCK RIVER 255.0 | 1992-09-14 | 1608 | 0 | OXYGEN, DISSOLVED MG/L | 2.62 | 18.04
476097 | NORMANDY RESERVOIR - WTP INTAKE | DUCK RIVER 255.0 | 1992-09-14 | 1608 | 0 | OXYGEN, DISSOLVED, PERCENT OF SATURATION % | 30.8235 | 18.04
476097 | NORMANDY RESERVOIR - WTP INTAKE | DUCK RIVER 255.0 | 1992-09-14 | 1610 | 0 | TEMPERATURE, WATER (DEGREES CENTIGRADE) | 24.59 | 16.4
476097 | NORMANDY RESERVOIR - WTP INTAKE | DUCK RIVER 255.0 | 1992-09-14 | 1610 | 0 | OXIDATION REDUCTION POTENTIAL (MILLIVOLTS) | 362 | 16.4
476097 | NORMANDY RESERVOIR - WTP INTAKE | DUCK RIVER 255.0 | 1992-09-14 | 1610 | 0 | SPECIFIC CONDUCTANCE,FIELD (UMHOS/CM @ 25C) | 116.7 | 16.4
476097 | NORMANDY RESERVOIR - WTP INTAKE | DUCK RIVER 255.0 | 1992-09-14 | 1610 | 0 | OXYGEN, DISSOLVED MG/L | 7.45 | 16.4
476097 | NORMANDY RESERVOIR - WTP INTAKE | DUCK RIVER 255.0 | 1992-09-14 | 1610 | 0 | OXYGEN, DISSOLVED, PERCENT OF SATURATION % | 88.6904 | 16.4
476097 | NORMANDY RESERVOIR - WTP INTAKE | DUCK RIVER 255.0 | 1992-09-14 | 1612 | 0 | TEMPERATURE, WATER (DEGREES CENTIGRADE) | 25.06 | 14.76
476097 | NORMANDY RESERVOIR - WTP INTAKE | DUCK RIVER 255.0 | 1992-09-14 | 1612 | 0 | OXIDATION REDUCTION POTENTIAL (MILLIVOLTS) | 374 | 14.76
476097 | NORMANDY RESERVOIR - WTP INTAKE | DUCK RIVER 255.0 | 1992-09-14 | 1612 | 0 | SPECIFIC CONDUCTANCE,FIELD (UMHOS/CM @ 25C) | 114.8 | 14.76
476097 | NORMANDY RESERVOIR - WTP INTAKE | DUCK RIVER 255.0 | 1992-09-14 | 1612 | 0 | OXYGEN, DISSOLVED MG/L | 8.58 | 14.76
476097 | NORMANDY RESERVOIR - WTP INTAKE | DUCK RIVER 255.0 | 1992-09-14 | 1612 | 0 | OXYGEN, DISSOLVED, PERCENT OF SATURATION % | 102.143 | 14.76
476097 | NORMANDY RESERVOIR - WTP INTAKE | DUCK RIVER 255.0 | 1992-09-14 | 1614 | 0 | TEMPERATURE, WATER (DEGREES CENTIGRADE) | 25.07 | 13.12
476097 | NORMANDY RESERVOIR - WTP INTAKE | DUCK RIVER 255.0 | 1992-09-14 | 1614 | 0 | OXIDATION REDUCTION POTENTIAL (MILLIVOLTS) | 361 | 13.12
476097 | NORMANDY RESERVOIR - WTP INTAKE | DUCK RIVER 255.0 | 1992-09-14 | 1614 | 0 | SPECIFIC CONDUCTANCE,FIELD (UMHOS/CM @ 25C) | 114.8 | 13.12
476097 | NORMANDY RESERVOIR - WTP INTAKE | DUCK RIVER 255.0 | 1992-09-14 | 1614 | 0 | OXYGEN, DISSOLVED MG/L | 8.81 | 13.12
476097 | NORMANDY RESERVOIR - WTP INTAKE | DUCK RIVER 255.0 | 1992-09-14 | 1614 | 0 | OXYGEN, DISSOLVED, PERCENT OF SATURATION % | 104.881 | 13.12
476097 | NORMANDY RESERVOIR - WTP INTAKE | DUCK RIVER 255.0 | 1992-09-14 | 1616 | 0 | TEMPERATURE, WATER (DEGREES CENTIGRADE) | 25.09 | 9.84
476097 | NORMANDY RESERVOIR - WTP INTAKE | DUCK RIVER 255.0 | 1992-09-14 | 1616 | 0 | OXIDATION REDUCTION POTENTIAL (MILLIVOLTS) | 355 | 9.84
476097 | NORMANDY RESERVOIR - WTP INTAKE | DUCK RIVER 255.0 | 1992-09-14 | 1616 | 0 | SPECIFIC CONDUCTANCE,FIELD (UMHOS/CM @ 25C) | 114.6 | 9.84
476097 | NORMANDY RESERVOIR - WTP INTAKE | DUCK RIVER 255.0 | 1992-09-14 | 1616 | 0 | OXYGEN, DISSOLVED MG/L | 9.26 | 9.84
476097 | NORMANDY RESERVOIR - WTP INTAKE | DUCK RIVER 255.0 | 1992-09-14 | 1616 | 0 | OXYGEN, DISSOLVED, PERCENT OF SATURATION % | 110.238 | 9.84
476097 | NORMANDY RESERVOIR - WTP INTAKE | DUCK RIVER 255.0 | 1992-09-14 | 1618 | 0 | TEMPERATURE, WATER (DEGREES CENTIGRADE) | 25.38 | 3.28
476097 | NORMANDY RESERVOIR - WTP INTAKE | DUCK RIVER 255.0 | 1992-09-14 | 1618 | 0 | OXIDATION REDUCTION POTENTIAL (MILLIVOLTS) | 365 | 3.28
476097 | NORMANDY RESERVOIR - WTP INTAKE | DUCK RIVER 255.0 | 1992-09-14 | 1618 | 0 | SPECIFIC CONDUCTANCE,FIELD (UMHOS/CM @ 25C) | 115.5 | 3.28
476097 | NORMANDY RESERVOIR - WTP INTAKE | DUCK RIVER 255.0 | 1992-09-14 | 1618 | 0 | OXYGEN, DISSOLVED MG/L | 9.47 | 3.28
476097 | NORMANDY RESERVOIR - WTP INTAKE | DUCK RIVER 255.0 | 1992-09-14 | 1618 | 0 | OXYGEN, DISSOLVED, PERCENT OF SATURATION % | 112.738 | 3.28
476097 | NORMANDY RESERVOIR - WTP INTAKE | DUCK RIVER 255.0 | 1992-09-14 | 1620 | 0 | TEMPERATURE, WATER (DEGREES CENTIGRADE) | 26.03 | 0.98
476097 | NORMANDY RESERVOIR - WTP INTAKE | DUCK RIVER 255.0 | 1992-09-14 | 1620 | 0 | OXIDATION REDUCTION POTENTIAL (MILLIVOLTS) | 371 | 0.98
476097 | NORMANDY RESERVOIR - WTP INTAKE | DUCK RIVER 255.0 | 1992-09-14 | 1620 | 0 | SPECIFIC CONDUCTANCE,FIELD (UMHOS/CM @ 25C) | 115.4 | 0.98
476097 | NORMANDY RESERVOIR - WTP INTAKE | DUCK RIVER 255.0 | 1992-09-14 | 1620 | 0 | OXYGEN, DISSOLVED MG/L | 9.37 | 0.98
476097 | NORMANDY RESERVOIR - WTP INTAKE | DUCK RIVER 255.0 | 1992-09-14 | 1620 | 0 | OXYGEN, DISSOLVED, PERCENT OF SATURATION % | 114.268 | 0.98
476097 | NORMANDY RESERVOIR - WTP INTAKE | DUCK RIVER 255.0 | 1992-09-16 | 1324 | 0 | NUMBER USED IN SAMPLE ACCOUNTING PROCEDURE | 13184 | 50.51
476097 | NORMANDY RESERVOIR - WTP INTAKE | DUCK RIVER 255.0 | 1992-09-16 | 1324 | 0 | TEMPERATURE, WATER (DEGREES CENTIGRADE) | 13.13 | 50.51
476097 | NORMANDY RESERVOIR - WTP INTAKE | DUCK RIVER 255.0 | 1992-09-16 | 1324 | 0 | COLOR (PLATINUM-COBALT UNITS) | 60 | 50.51
476097 | NORMANDY RESERVOIR - WTP INTAKE | DUCK RIVER 255.0 | 1992-09-16 | 1324 | 0 | COLOR,APPARENT(UNFILTERED SAMPLE) PLAT-COB UNITS | 100 | 50.51
476097 | NORMANDY RESERVOIR - WTP INTAKE | DUCK RIVER 255.0 | 1992-09-16 | 1324 | 0 | OXIDATION REDUCTION POTENTIAL (MILLIVOLTS) | 81 | 50.51
476097 | NORMANDY RESERVOIR - WTP INTAKE | DUCK RIVER 255.0 | 1992-09-16 | 1324 | 0 | SPECIFIC CONDUCTANCE,FIELD (UMHOS/CM @ 25C) | 142.4 | 50.51
476097 | NORMANDY RESERVOIR - WTP INTAKE | DUCK RIVER 255.0 | 1992-09-16 | 1324 | 0 | OXYGEN, DISSOLVED MG/L | 0.14 | 50.51
476097 | NORMANDY RESERVOIR - WTP INTAKE | DUCK RIVER 255.0 | 1992-09-16 | 1324 | 0 | OXYGEN, DISSOLVED, PERCENT OF SATURATION % | 1.3208 | 50.51
476097 | NORMANDY RESERVOIR - WTP INTAKE | DUCK RIVER 255.0 | 1992-09-16 | 1324 | 0 | BOD, 5 DAY, 20 DEG C MG/L | 1.8 | 50.51
476097 | NORMANDY RESERVOIR - WTP INTAKE | DUCK RIVER 255.0 | 1992-09-16 | 1324 | 0 | PH (STANDARD UNITS) | 7.42 | 50.51
476097 | NORMANDY RESERVOIR - WTP INTAKE | DUCK RIVER 255.0 | 1992-09-16 | 1324 | 0 | ALKALINITY TOATL FIELD, (MG/L AS CACO3) | 68 | 50.51
476097 | NORMANDY RESERVOIR - WTP INTAKE | DUCK RIVER 255.0 | 1992-09-16 | 1324 | 0 | RESIDUE, TOTAL NONFILTRABLE (MG/L) | 41 | 50.51
476097 | NORMANDY RESERVOIR - WTP INTAKE | DUCK RIVER 255.0 | 1992-09-16 | 1324 | 0 | RESIDUE, VOLATILE NONFILTRABLE (MG/L) | 13 | 50.51
476097 | NORMANDY RESERVOIR - WTP INTAKE | DUCK RIVER 255.0 | 1992-09-16 | 1324 | 0 | NITROGEN, ORGANIC, TOTAL (MG/L AS N) | 0.7 | 50.51
476097 | NORMANDY RESERVOIR - WTP INTAKE | DUCK RIVER 255.0 | 1992-09-16 | 1324 | 0 | NITROGEN, AMMONIA, TOTAL (MG/L AS N) | 0.9 | 50.51
476097 | NORMANDY RESERVOIR - WTP INTAKE | DUCK RIVER 255.0 | 1992-09-16 | 1324 | 0 | AMMONIA, UNIONZED (MG/L AS N) | 0.0055711 | 50.51
476097 | NORMANDY RESERVOIR - WTP INTAKE | DUCK RIVER 255.0 | 1992-09-16 | 1324 | 0 | AMMONIA, UNIONIZED (CALC FR TEMP-PH-NH4) (MG/L) | 0.0067738 | 50.51
476097 | NORMANDY RESERVOIR - WTP INTAKE | DUCK RIVER 255.0 | 1992-09-16 | 1324 | 0 | NITRITE PLUS NITRATE, TOTAL 1 DET. (MG/L AS N) | 0.1 | 50.51
476097 | NORMANDY RESERVOIR - WTP INTAKE | DUCK RIVER 255.0 | 1992-09-16 | 1324 | 0 | PHOSPHORUS, TOTAL (MG/L AS P) | 0.54 | 50.51
476097 | NORMANDY RESERVOIR - WTP INTAKE | DUCK RIVER 255.0 | 1992-09-16 | 1324 | 0 | PHOSPHORUS, DISSOLVED ORTHOPHOSPHATE (MG/L AS P) | 0.06 | 50.51
476097 | NORMANDY RESERVOIR - WTP INTAKE | DUCK RIVER 255.0 | 1992-09-16 | 1324 | 0 | CARBON, TOTAL ORGANIC (MG/L AS C) | 4.1 | 50.51
476097 | NORMANDY RESERVOIR - WTP INTAKE | DUCK RIVER 255.0 | 1992-09-16 | 1324 | 0 | CARBON, DISSOLVED ORGANIC (MG/L AS C) | 3.3 | 50.51
476097 | NORMANDY RESERVOIR - WTP INTAKE | DUCK RIVER 255.0 | 1992-09-16 | 1324 | 0 | SULFIDE, TOTAL (MG/L AS S) | 0.00028 | 50.51
476097 | NORMANDY RESERVOIR - WTP INTAKE | DUCK RIVER 255.0 | 1992-09-16 | 1324 | 0 | CALCIUM, TOTAL (MG/L AS CA) | 18 | 50.51
476097 | NORMANDY RESERVOIR - WTP INTAKE | DUCK RIVER 255.0 | 1992-09-16 | 1324 | 0 | MAGNESIUM, TOTAL (MG/L AS MG) | 2.8 | 50.51
476097 | NORMANDY RESERVOIR - WTP INTAKE | DUCK RIVER 255.0 | 1992-09-16 | 1324 | 0 | SODIUM, TOTAL (MG/L AS NA) | 1.1 | 50.51
476097 | NORMANDY RESERVOIR - WTP INTAKE | DUCK RIVER 255.0 | 1992-09-16 | 1324 | 0 | POTASSIUM, TOTAL MG/L AS K) | 1.6 | 50.51
476097 | NORMANDY RESERVOIR - WTP INTAKE | DUCK RIVER 255.0 | 1992-09-16 | 1324 | 0 | CHLORIDE,TOTAL IN WATER MG/L | 2 | 50.51
476097 | NORMANDY RESERVOIR - WTP INTAKE | DUCK RIVER 255.0 | 1992-09-16 | 1324 | 0 | SULFATE, TOTAL (MG/L AS SO4) | 2 | 50.51
476097 | NORMANDY RESERVOIR - WTP INTAKE | DUCK RIVER 255.0 | 1992-09-16 | 1324 | 0 | COPPER, TOTAL (UG/L AS CU) | 10 | 50.51
476097 | NORMANDY RESERVOIR - WTP INTAKE | DUCK RIVER 255.0 | 1992-09-16 | 1324 | 0 | IRON, TOTAL (UG/L AS FE) | 5700 | 50.51
476097 | NORMANDY RESERVOIR - WTP INTAKE | DUCK RIVER 255.0 | 1992-09-16 | 1324 | 0 | IRON, DISSOLVED (UG/L AS FE) | 2600 | 50.51
476097 | NORMANDY RESERVOIR - WTP INTAKE | DUCK RIVER 255.0 | 1992-09-16 | 1324 | 0 | MANGANESE, TOTAL (UG/L AS MN) | 1600 | 50.51
476097 | NORMANDY RESERVOIR - WTP INTAKE | DUCK RIVER 255.0 | 1992-09-16 | 1324 | 0 | MANGANESE, DISSOLVED (UG/L AS MN) | 1400 | 50.51
476097 | NORMANDY RESERVOIR - WTP INTAKE | DUCK RIVER 255.0 | 1992-09-16 | 1324 | 0 | ZINC, TOTAL (UG/L AS ZN) | 10 | 50.51
476097 | NORMANDY RESERVOIR - WTP INTAKE | DUCK RIVER 255.0 | 1992-09-16 | 1324 | 0 | ALUMINUM, TOTAL (UG/L AS AL) | 1000 | 50.51
476097 | NORMANDY RESERVOIR - WTP INTAKE | DUCK RIVER 255.0 | 1992-09-16 | 1324 | 0 | SILICON, TOTAL (UG/L AS SI) | 4100 | 50.51
476097 | NORMANDY RESERVOIR - WTP INTAKE | DUCK RIVER 255.0 | 1992-09-16 | 1324 | 0 | CHLOROPHYLL-A UG/L SPECTROPHOTOMETRIC ACID. METH. | 11 | 50.51
476097 | NORMANDY RESERVOIR - WTP INTAKE | DUCK RIVER 255.0 | 1992-09-16 | 1324 | 0 | CHLOROPHYLL-B UG/L TRICHROMATIC UNCORRECTED | 4 | 50.51
476097 | NORMANDY RESERVOIR - WTP INTAKE | DUCK RIVER 255.0 | 1992-09-16 | 1324 | 0 | CHLOROPHYLL-C UG/L TRICHROMATIC UNCORRECTED | 3 | 50.51
476097 | NORMANDY RESERVOIR - WTP INTAKE | DUCK RIVER 255.0 | 1992-09-16 | 1324 | 0 | PHEOPHYTIN-A UG/L SPECTROPHOTOMETRIC ACID. METH. | 18 | 50.51
476097 | NORMANDY RESERVOIR - WTP INTAKE | DUCK RIVER 255.0 | 1992-09-16 | 1324 | 0 | HARDNESS, CA MG CALCULATED (MG/L AS CACO3) | 56.5 | 50.51
476097 | NORMANDY RESERVOIR - WTP INTAKE | DUCK RIVER 255.0 | 1992-09-16 | 1324 | 0 | RESIDUE,TOTAL FILTRABLE (DRIED AT 180C),MG/L | 80 | 50.51
476097 | NORMANDY RESERVOIR - WTP INTAKE | DUCK RIVER 255.0 | 1992-09-16 | 1324 | 0 | TURBIDITY,FIELD NEPHELOMETRIC TURBIDITY UNITS,NTU | 38.2 | 50.51
476097 | NORMANDY RESERVOIR - WTP INTAKE | DUCK RIVER 255.0 | 1992-09-16 | 1332 | 0 | NUMBER USED IN SAMPLE ACCOUNTING PROCEDURE | 13185 | 49.2
476097 | NORMANDY RESERVOIR - WTP INTAKE | DUCK RIVER 255.0 | 1992-09-16 | 1332 | 0 | TEMPERATURE, WATER (DEGREES CENTIGRADE) | 12.71 | 49.2
476097 | NORMANDY RESERVOIR - WTP INTAKE | DUCK RIVER 255.0 | 1992-09-16 | 1332 | 0 | COLOR (PLATINUM-COBALT UNITS) | 70 | 49.2
476097 | NORMANDY RESERVOIR - WTP INTAKE | DUCK RIVER 255.0 | 1992-09-16 | 1332 | 0 | COLOR,APPARENT(UNFILTERED SAMPLE) PLAT-COB UNITS | 120 | 49.2
476097 | NORMANDY RESERVOIR - WTP INTAKE | DUCK RIVER 255.0 | 1992-09-16 | 1332 | 0 | OXIDATION REDUCTION POTENTIAL (MILLIVOLTS) | 61 | 49.2
476097 | NORMANDY RESERVOIR - WTP INTAKE | DUCK RIVER 255.0 | 1992-09-16 | 1332 | 0 | SPECIFIC CONDUCTANCE,FIELD (UMHOS/CM @ 25C) | 144.4 | 49.2
476097 | NORMANDY RESERVOIR - WTP INTAKE | DUCK RIVER 255.0 | 1992-09-16 | 1332 | 0 | OXYGEN, DISSOLVED MG/L | 0.09 | 49.2
476097 | NORMANDY RESERVOIR - WTP INTAKE | DUCK RIVER 255.0 | 1992-09-16 | 1332 | 0 | OXYGEN, DISSOLVED, PERCENT OF SATURATION % | 0.84906 | 49.2
476097 | NORMANDY RESERVOIR - WTP INTAKE | DUCK RIVER 255.0 | 1992-09-16 | 1332 | 0 | BOD, 5 DAY, 20 DEG C MG/L | 1.4 | 49.2
476097 | NORMANDY RESERVOIR - WTP INTAKE | DUCK RIVER 255.0 | 1992-09-16 | 1332 | 0 | BOD, 10 DAY, 20 DEG C MG/L | 6.2 | 49.2
476097 | NORMANDY RESERVOIR - WTP INTAKE | DUCK RIVER 255.0 | 1992-09-16 | 1332 | 0 | BOD, 15 DAY, 20 DEG C MG/L | 7.4 | 49.2
476097 | NORMANDY RESERVOIR - WTP INTAKE | DUCK RIVER 255.0 | 1992-09-16 | 1332 | 0 | BOD, 20 DAY, 20 DEG C MG/L | 8.4 | 49.2
476097 | NORMANDY RESERVOIR - WTP INTAKE | DUCK RIVER 255.0 | 1992-09-16 | 1332 | 0 | PH (STANDARD UNITS) | 7.46 | 49.2
476097 | NORMANDY RESERVOIR - WTP INTAKE | DUCK RIVER 255.0 | 1992-09-16 | 1332 | 0 | ALKALINITY TOATL FIELD, (MG/L AS CACO3) | 66 | 49.2
476097 | NORMANDY RESERVOIR - WTP INTAKE | DUCK RIVER 255.0 | 1992-09-16 | 1332 | 0 | RESIDUE, TOTAL NONFILTRABLE (MG/L) | 31 | 49.2
476097 | NORMANDY RESERVOIR - WTP INTAKE | DUCK RIVER 255.0 | 1992-09-16 | 1332 | 0 | RESIDUE, VOLATILE NONFILTRABLE (MG/L) | 12 | 49.2
476097 | NORMANDY RESERVOIR - WTP INTAKE | DUCK RIVER 255.0 | 1992-09-16 | 1332 | 0 | PHOSPHORUS, DISSOLVED ORTHOPHOSPHATE (MG/L AS P) | 0.12 | 49.2
476097 | NORMANDY RESERVOIR - WTP INTAKE | DUCK RIVER 255.0 | 1992-09-16 | 1332 | 0 | CARBON, TOTAL ORGANIC (MG/L AS C) | 4.1 | 49.2
476097 | NORMANDY RESERVOIR - WTP INTAKE | DUCK RIVER 255.0 | 1992-09-16 | 1332 | 0 | CARBON, DISSOLVED ORGANIC (MG/L AS C) | 3.5 | 49.2
476097 | NORMANDY RESERVOIR - WTP INTAKE | DUCK RIVER 255.0 | 1992-09-16 | 1332 | 0 | SULFIDE, TOTAL (MG/L AS S) | 0.00016 | 49.2
476097 | NORMANDY RESERVOIR - WTP INTAKE | DUCK RIVER 255.0 | 1992-09-16 | 1332 | 0 | CALCIUM, TOTAL (MG/L AS CA) | 18 | 49.2
476097 | NORMANDY RESERVOIR - WTP INTAKE | DUCK RIVER 255.0 | 1992-09-16 | 1332 | 0 | MAGNESIUM, TOTAL (MG/L AS MG) | 2.7 | 49.2
476097 | NORMANDY RESERVOIR - WTP INTAKE | DUCK RIVER 255.0 | 1992-09-16 | 1332 | 0 | SODIUM, TOTAL (MG/L AS NA) | 1.1 | 49.2
476097 | NORMANDY RESERVOIR - WTP INTAKE | DUCK RIVER 255.0 | 1992-09-16 | 1332 | 0 | COPPER, TOTAL (UG/L AS CU) | 10 | 49.2
476097 | NORMANDY RESERVOIR - WTP INTAKE | DUCK RIVER 255.0 | 1992-09-16 | 1332 | 0 | IRON, TOTAL (UG/L AS FE) | 5200 | 49.2
476097 | NORMANDY RESERVOIR - WTP INTAKE | DUCK RIVER 255.0 | 1992-09-16 | 1332 | 0 | IRON, DISSOLVED (UG/L AS FE) | 3100 | 49.2
476097 | NORMANDY RESERVOIR - WTP INTAKE | DUCK RIVER 255.0 | 1992-09-16 | 1332 | 0 | MANGANESE, TOTAL (UG/L AS MN) | 1500 | 49.2
476097 | NORMANDY RESERVOIR - WTP INTAKE | DUCK RIVER 255.0 | 1992-09-16 | 1332 | 0 | MANGANESE, DISSOLVED (UG/L AS MN) | 1400 | 49.2
476097 | NORMANDY RESERVOIR - WTP INTAKE | DUCK RIVER 255.0 | 1992-09-16 | 1332 | 0 | ZINC, TOTAL (UG/L AS ZN) | 10 | 49.2
476097 | NORMANDY RESERVOIR - WTP INTAKE | DUCK RIVER 255.0 | 1992-09-16 | 1332 | 0 | ALUMINUM, TOTAL (UG/L AS AL) | 0.12 | 49.2
476097 | NORMANDY RESERVOIR - WTP INTAKE | DUCK RIVER 255.0 | 1992-09-16 | 1332 | 0 | SILICON, TOTAL (UG/L AS SI) | 3000 | 49.2
476097 | NORMANDY RESERVOIR - WTP INTAKE | DUCK RIVER 255.0 | 1992-09-16 | 1332 | 0 | CHLOROPHYLL-A UG/L SPECTROPHOTOMETRIC ACID. METH. | 10 | 49.2
476097 | NORMANDY RESERVOIR - WTP INTAKE | DUCK RIVER 255.0 | 1992-09-16 | 1332 | 0 | CHLOROPHYLL-B UG/L TRICHROMATIC UNCORRECTED | 4 | 49.2
476097 | NORMANDY RESERVOIR - WTP INTAKE | DUCK RIVER 255.0 | 1992-09-16 | 1332 | 0 | CHLOROPHYLL-C UG/L TRICHROMATIC UNCORRECTED | 4 | 49.2
476097 | NORMANDY RESERVOIR - WTP INTAKE | DUCK RIVER 255.0 | 1992-09-16 | 1332 | 0 | PHEOPHYTIN-A UG/L SPECTROPHOTOMETRIC ACID. METH. | 14 | 49.2
476097 | NORMANDY RESERVOIR - WTP INTAKE | DUCK RIVER 255.0 | 1992-09-16 | 1332 | 0 | HARDNESS, CA MG CALCULATED (MG/L AS CACO3) | 56.1 | 49.2
476097 | NORMANDY RESERVOIR - WTP INTAKE | DUCK RIVER 255.0 | 1992-09-16 | 1332 | 0 | RESIDUE,TOTAL FILTRABLE (DRIED AT 180C),MG/L | 10 | 49.2
476097 | NORMANDY RESERVOIR - WTP INTAKE | DUCK RIVER 255.0 | 1992-09-16 | 1332 | 0 | TURBIDITY,FIELD NEPHELOMETRIC TURBIDITY UNITS,NTU | 24.2 | 49.2
476097 | NORMANDY RESERVOIR - WTP INTAKE | DUCK RIVER 255.0 | 1992-09-16 | 1341 | 0 | NUMBER USED IN SAMPLE ACCOUNTING PROCEDURE | 13186 | 45.92
476097 | NORMANDY RESERVOIR - WTP INTAKE | DUCK RIVER 255.0 | 1992-09-16 | 1341 | 0 | TEMPERATURE, WATER (DEGREES CENTIGRADE) | 12.78 | 45.92
476097 | NORMANDY RESERVOIR - WTP INTAKE | DUCK RIVER 255.0 | 1992-09-16 | 1341 | 0 | COLOR (PLATINUM-COBALT UNITS) | 60 | 45.92
476097 | NORMANDY RESERVOIR - WTP INTAKE | DUCK RIVER 255.0 | 1992-09-16 | 1341 | 0 | COLOR,APPARENT(UNFILTERED SAMPLE) PLAT-COB UNITS | 90 | 45.92
476097 | NORMANDY RESERVOIR - WTP INTAKE | DUCK RIVER 255.0 | 1992-09-16 | 1341 | 0 | OXIDATION REDUCTION POTENTIAL (MILLIVOLTS) | 51 | 45.92
476097 | NORMANDY RESERVOIR - WTP INTAKE | DUCK RIVER 255.0 | 1992-09-16 | 1341 | 0 | SPECIFIC CONDUCTANCE,FIELD (UMHOS/CM @ 25C) | 135.6 | 45.92
476097 | NORMANDY RESERVOIR - WTP INTAKE | DUCK RIVER 255.0 | 1992-09-16 | 1341 | 0 | OXYGEN, DISSOLVED MG/L | 0.05 | 45.92
476097 | NORMANDY RESERVOIR - WTP INTAKE | DUCK RIVER 255.0 | 1992-09-16 | 1341 | 0 | OXYGEN, DISSOLVED, PERCENT OF SATURATION % | 0.47171 | 45.92
476097 | NORMANDY RESERVOIR - WTP INTAKE | DUCK RIVER 255.0 | 1992-09-16 | 1341 | 0 | BOD, 5 DAY, 20 DEG C MG/L | 1 | 45.92
476097 | NORMANDY RESERVOIR - WTP INTAKE | DUCK RIVER 255.0 | 1992-09-16 | 1341 | 0 | PH (STANDARD UNITS) | 7.5 | 45.92
476097 | NORMANDY RESERVOIR - WTP INTAKE | DUCK RIVER 255.0 | 1992-09-16 | 1341 | 0 | ALKALINITY TOATL FIELD, (MG/L AS CACO3) | 62 | 45.92
476097 | NORMANDY RESERVOIR - WTP INTAKE | DUCK RIVER 255.0 | 1992-09-16 | 1341 | 0 | RESIDUE, TOTAL NONFILTRABLE (MG/L) | 24 | 45.92
476097 | NORMANDY RESERVOIR - WTP INTAKE | DUCK RIVER 255.0 | 1992-09-16 | 1341 | 0 | RESIDUE, VOLATILE NONFILTRABLE (MG/L) | 10 | 45.92
476097 | NORMANDY RESERVOIR - WTP INTAKE | DUCK RIVER 255.0 | 1992-09-16 | 1341 | 0 | NITROGEN, ORGANIC, TOTAL (MG/L AS N) | 0.45 | 45.92
476097 | NORMANDY RESERVOIR - WTP INTAKE | DUCK RIVER 255.0 | 1992-09-16 | 1341 | 0 | NITROGEN, AMMONIA, TOTAL (MG/L AS N) | 0.65 | 45.92
476097 | NORMANDY RESERVOIR - WTP INTAKE | DUCK RIVER 255.0 | 1992-09-16 | 1341 | 0 | AMMONIA, UNIONZED (MG/L AS N) | 0.0047041 | 45.92
476097 | NORMANDY RESERVOIR - WTP INTAKE | DUCK RIVER 255.0 | 1992-09-16 | 1341 | 0 | AMMONIA, UNIONIZED (CALC FR TEMP-PH-NH4) (MG/L) | 0.0057197 | 45.92
476097 | NORMANDY RESERVOIR - WTP INTAKE | DUCK RIVER 255.0 | 1992-09-16 | 1341 | 0 | NITRITE PLUS NITRATE, TOTAL 1 DET. (MG/L AS N) | 0.1 | 45.92
476097 | NORMANDY RESERVOIR - WTP INTAKE | DUCK RIVER 255.0 | 1992-09-16 | 1341 | 0 | PHOSPHORUS, TOTAL (MG/L AS P) | 0.12 | 45.92
476097 | NORMANDY RESERVOIR - WTP INTAKE | DUCK RIVER 255.0 | 1992-09-16 | 1341 | 0 | PHOSPHORUS, DISSOLVED ORTHOPHOSPHATE (MG/L AS P) | 0.12 | 45.92
476097 | NORMANDY RESERVOIR - WTP INTAKE | DUCK RIVER 255.0 | 1992-09-16 | 1341 | 0 | CARBON, TOTAL ORGANIC (MG/L AS C) | 3.9 | 45.92
476097 | NORMANDY RESERVOIR - WTP INTAKE | DUCK RIVER 255.0 | 1992-09-16 | 1341 | 0 | CARBON, DISSOLVED ORGANIC (MG/L AS C) | 3.2 | 45.92
476097 | NORMANDY RESERVOIR - WTP INTAKE | DUCK RIVER 255.0 | 1992-09-16 | 1341 | 0 | SULFIDE, TOTAL (MG/L AS S) | 0 | 45.92
476097 | NORMANDY RESERVOIR - WTP INTAKE | DUCK RIVER 255.0 | 1992-09-16 | 1341 | 0 | CALCIUM, TOTAL (MG/L AS CA) | 17 | 45.92
476097 | NORMANDY RESERVOIR - WTP INTAKE | DUCK RIVER 255.0 | 1992-09-16 | 1341 | 0 | MAGNESIUM, TOTAL (MG/L AS MG) | 2.6 | 45.92
476097 | NORMANDY RESERVOIR - WTP INTAKE | DUCK RIVER 255.0 | 1992-09-16 | 1341 | 0 | SODIUM, TOTAL (MG/L AS NA) | 1.1 | 45.92
476097 | NORMANDY RESERVOIR - WTP INTAKE | DUCK RIVER 255.0 | 1992-09-16 | 1341 | 0 | POTASSIUM, TOTAL MG/L AS K) | 1.5 | 45.92
476097 | NORMANDY RESERVOIR - WTP INTAKE | DUCK RIVER 255.0 | 1992-09-16 | 1341 | 0 | CHLORIDE,TOTAL IN WATER MG/L | 2 | 45.92
476097 | NORMANDY RESERVOIR - WTP INTAKE | DUCK RIVER 255.0 | 1992-09-16 | 1341 | 0 | SULFATE, TOTAL (MG/L AS SO4) | 3 | 45.92
476097 | NORMANDY RESERVOIR - WTP INTAKE | DUCK RIVER 255.0 | 1992-09-16 | 1341 | 0 | COPPER, TOTAL (UG/L AS CU) | 10 | 45.92
476097 | NORMANDY RESERVOIR - WTP INTAKE | DUCK RIVER 255.0 | 1992-09-16 | 1341 | 0 | IRON, TOTAL (UG/L AS FE) | 4000 | 45.92
476097 | NORMANDY RESERVOIR - WTP INTAKE | DUCK RIVER 255.0 | 1992-09-16 | 1341 | 0 | IRON, DISSOLVED (UG/L AS FE) | 2500 | 45.92
476097 | NORMANDY RESERVOIR - WTP INTAKE | DUCK RIVER 255.0 | 1992-09-16 | 1341 | 0 | MANGANESE, TOTAL (UG/L AS MN) | 1300 | 45.92
476097 | NORMANDY RESERVOIR - WTP INTAKE | DUCK RIVER 255.0 | 1992-09-16 | 1341 | 0 | MANGANESE, DISSOLVED (UG/L AS MN) | 1300 | 45.92
476097 | NORMANDY RESERVOIR - WTP INTAKE | DUCK RIVER 255.0 | 1992-09-16 | 1341 | 0 | ZINC, TOTAL (UG/L AS ZN) | 10 | 45.92
476097 | NORMANDY RESERVOIR - WTP INTAKE | DUCK RIVER 255.0 | 1992-09-16 | 1341 | 0 | ALUMINUM, TOTAL (UG/L AS AL) | 320 | 45.92
476097 | NORMANDY RESERVOIR - WTP INTAKE | DUCK RIVER 255.0 | 1992-09-16 | 1341 | 0 | SILICON, TOTAL (UG/L AS SI) | 2300 | 45.92
476097 | NORMANDY RESERVOIR - WTP INTAKE | DUCK RIVER 255.0 | 1992-09-16 | 1341 | 0 | CHLOROPHYLL-A UG/L SPECTROPHOTOMETRIC ACID. METH. | 4 | 45.92
476097 | NORMANDY RESERVOIR - WTP INTAKE | DUCK RIVER 255.0 | 1992-09-16 | 1341 | 0 | CHLOROPHYLL-B UG/L TRICHROMATIC UNCORRECTED | 2 | 45.92
476097 | NORMANDY RESERVOIR - WTP INTAKE | DUCK RIVER 255.0 | 1992-09-16 | 1341 | 0 | CHLOROPHYLL-C UG/L TRICHROMATIC UNCORRECTED | 3 | 45.92
476097 | NORMANDY RESERVOIR - WTP INTAKE | DUCK RIVER 255.0 | 1992-09-16 | 1341 | 0 | PHEOPHYTIN-A UG/L SPECTROPHOTOMETRIC ACID. METH. | 11 | 45.92
476097 | NORMANDY RESERVOIR - WTP INTAKE | DUCK RIVER 255.0 | 1992-09-16 | 1341 | 0 | HARDNESS, CA MG CALCULATED (MG/L AS CACO3) | 53.2 | 45.92
476097 | NORMANDY RESERVOIR - WTP INTAKE | DUCK RIVER 255.0 | 1992-09-16 | 1341 | 0 | RESIDUE,TOTAL FILTRABLE (DRIED AT 180C),MG/L | 70 | 45.92
476097 | NORMANDY RESERVOIR - WTP INTAKE | DUCK RIVER 255.0 | 1992-09-16 | 1341 | 0 | TURBIDITY,FIELD NEPHELOMETRIC TURBIDITY UNITS,NTU | 17.5 | 45.92
476097 | NORMANDY RESERVOIR - WTP INTAKE | DUCK RIVER 255.0 | 1992-09-16 | 1347 | 0 | TEMPERATURE, WATER (DEGREES CENTIGRADE) | 13.11 | 42.64
476097 | NORMANDY RESERVOIR - WTP INTAKE | DUCK RIVER 255.0 | 1992-09-16 | 1347 | 0 | OXIDATION REDUCTION POTENTIAL (MILLIVOLTS) | 49 | 42.64
476097 | NORMANDY RESERVOIR - WTP INTAKE | DUCK RIVER 255.0 | 1992-09-16 | 1347 | 0 | SPECIFIC CONDUCTANCE,FIELD (UMHOS/CM @ 25C) | 126.6 | 42.64
476097 | NORMANDY RESERVOIR - WTP INTAKE | DUCK RIVER 255.0 | 1992-09-16 | 1347 | 0 | OXYGEN, DISSOLVED MG/L | 0.06 | 42.64
476097 | NORMANDY RESERVOIR - WTP INTAKE | DUCK RIVER 255.0 | 1992-09-16 | 1347 | 0 | OXYGEN, DISSOLVED, PERCENT OF SATURATION % | 0.56604 | 42.64
476097 | NORMANDY RESERVOIR - WTP INTAKE | DUCK RIVER 255.0 | 1992-09-16 | 1347 | 0 | PH (STANDARD UNITS) | 7.55 | 42.64
476097 | NORMANDY RESERVOIR - WTP INTAKE | DUCK RIVER 255.0 | 1992-09-16 | 1358 | 0 | NUMBER USED IN SAMPLE ACCOUNTING PROCEDURE | 13187 | 39.36
476097 | NORMANDY RESERVOIR - WTP INTAKE | DUCK RIVER 255.0 | 1992-09-16 | 1358 | 0 | TEMPERATURE, WATER (DEGREES CENTIGRADE) | 13.54 | 39.36
476097 | NORMANDY RESERVOIR - WTP INTAKE | DUCK RIVER 255.0 | 1992-09-16 | 1358 | 0 | COLOR (PLATINUM-COBALT UNITS) | 45 | 39.36
476097 | NORMANDY RESERVOIR - WTP INTAKE | DUCK RIVER 255.0 | 1992-09-16 | 1358 | 0 | COLOR,APPARENT(UNFILTERED SAMPLE) PLAT-COB UNITS | 70 | 39.36
476097 | NORMANDY RESERVOIR - WTP INTAKE | DUCK RIVER 255.0 | 1992-09-16 | 1358 | 0 | OXIDATION REDUCTION POTENTIAL (MILLIVOLTS) | 44 | 39.36
476097 | NORMANDY RESERVOIR - WTP INTAKE | DUCK RIVER 255.0 | 1992-09-16 | 1358 | 0 | SPECIFIC CONDUCTANCE,FIELD (UMHOS/CM @ 25C) | 127 | 39.36
476097 | NORMANDY RESERVOIR - WTP INTAKE | DUCK RIVER 255.0 | 1992-09-16 | 1358 | 0 | OXYGEN, DISSOLVED MG/L | 0.04 | 39.36
476097 | NORMANDY RESERVOIR - WTP INTAKE | DUCK RIVER 255.0 | 1992-09-16 | 1358 | 0 | OXYGEN, DISSOLVED, PERCENT OF SATURATION % | 0.38462 | 39.36
476097 | NORMANDY RESERVOIR - WTP INTAKE | DUCK RIVER 255.0 | 1992-09-16 | 1358 | 0 | BOD, 5 DAY, 20 DEG C MG/L | 1 | 39.36
476097 | NORMANDY RESERVOIR - WTP INTAKE | DUCK RIVER 255.0 | 1992-09-16 | 1358 | 0 | BOD, 10 DAY, 20 DEG C MG/L | 2.2 | 39.36
476097 | NORMANDY RESERVOIR - WTP INTAKE | DUCK RIVER 255.0 | 1992-09-16 | 1358 | 0 | BOD, 15 DAY, 20 DEG C MG/L | 3.2 | 39.36
476097 | NORMANDY RESERVOIR - WTP INTAKE | DUCK RIVER 255.0 | 1992-09-16 | 1358 | 0 | BOD, 20 DAY, 20 DEG C MG/L | 4.2 | 39.36
476097 | NORMANDY RESERVOIR - WTP INTAKE | DUCK RIVER 255.0 | 1992-09-16 | 1358 | 0 | BOD, 30 DAY, 20 DEG C MG/L | 4.5 | 39.36
476097 | NORMANDY RESERVOIR - WTP INTAKE | DUCK RIVER 255.0 | 1992-09-16 | 1358 | 0 | BOD, 50 DAY, 20 DEG C MG/L | 5.1 | 39.36
476097 | NORMANDY RESERVOIR - WTP INTAKE | DUCK RIVER 255.0 | 1992-09-16 | 1358 | 0 | PH (STANDARD UNITS) | 7.55 | 39.36
476097 | NORMANDY RESERVOIR - WTP INTAKE | DUCK RIVER 255.0 | 1992-09-16 | 1358 | 0 | ALKALINITY TOATL FIELD, (MG/L AS CACO3) | 56 | 39.36
476097 | NORMANDY RESERVOIR - WTP INTAKE | DUCK RIVER 255.0 | 1992-09-16 | 1358 | 0 | RESIDUE, TOTAL NONFILTRABLE (MG/L) | 15 | 39.36
476097 | NORMANDY RESERVOIR - WTP INTAKE | DUCK RIVER 255.0 | 1992-09-16 | 1358 | 0 | RESIDUE, VOLATILE NONFILTRABLE (MG/L) | 9 | 39.36
476097 | NORMANDY RESERVOIR - WTP INTAKE | DUCK RIVER 255.0 | 1992-09-16 | 1358 | 0 | NITROGEN, ORGANIC, TOTAL (MG/L AS N) | 0.16 | 39.36
476097 | NORMANDY RESERVOIR - WTP INTAKE | DUCK RIVER 255.0 | 1992-09-16 | 1358 | 0 | NITROGEN, AMMONIA, TOTAL (MG/L AS N) | 0.38 | 39.36
476097 | NORMANDY RESERVOIR - WTP INTAKE | DUCK RIVER 255.0 | 1992-09-16 | 1358 | 0 | AMMONIA, UNIONZED (MG/L AS N) | 0.0032663 | 39.36
476097 | NORMANDY RESERVOIR - WTP INTAKE | DUCK RIVER 255.0 | 1992-09-16 | 1358 | 0 | AMMONIA, UNIONIZED (CALC FR TEMP-PH-NH4) (MG/L) | 0.0039715 | 39.36
476097 | NORMANDY RESERVOIR - WTP INTAKE | DUCK RIVER 255.0 | 1992-09-16 | 1358 | 0 | NITRITE PLUS NITRATE, TOTAL 1 DET. (MG/L AS N) | 0.1 | 39.36
476097 | NORMANDY RESERVOIR - WTP INTAKE | DUCK RIVER 255.0 | 1992-09-16 | 1358 | 0 | PHOSPHORUS, TOTAL (MG/L AS P) | 0.07 | 39.36
476097 | NORMANDY RESERVOIR - WTP INTAKE | DUCK RIVER 255.0 | 1992-09-16 | 1358 | 0 | PHOSPHORUS, DISSOLVED ORTHOPHOSPHATE (MG/L AS P) | 0.68 | 39.36
476097 | NORMANDY RESERVOIR - WTP INTAKE | DUCK RIVER 255.0 | 1992-09-16 | 1358 | 0 | CARBON, TOTAL ORGANIC (MG/L AS C) | 3.5 | 39.36
476097 | NORMANDY RESERVOIR - WTP INTAKE | DUCK RIVER 255.0 | 1992-09-16 | 1358 | 0 | CARBON, DISSOLVED ORGANIC (MG/L AS C) | 3 | 39.36
476097 | NORMANDY RESERVOIR - WTP INTAKE | DUCK RIVER 255.0 | 1992-09-16 | 1358 | 0 | SULFIDE, TOTAL (MG/L AS S) | 0 | 39.36
476097 | NORMANDY RESERVOIR - WTP INTAKE | DUCK RIVER 255.0 | 1992-09-16 | 1358 | 0 | CALCIUM, TOTAL (MG/L AS CA) | 17 | 39.36
476097 | NORMANDY RESERVOIR - WTP INTAKE | DUCK RIVER 255.0 | 1992-09-16 | 1358 | 0 | MAGNESIUM, TOTAL (MG/L AS MG) | 2.7 | 39.36
476097 | NORMANDY RESERVOIR - WTP INTAKE | DUCK RIVER 255.0 | 1992-09-16 | 1358 | 0 | SODIUM, TOTAL (MG/L AS NA) | 1.2 | 39.36
476097 | NORMANDY RESERVOIR - WTP INTAKE | DUCK RIVER 255.0 | 1992-09-16 | 1358 | 0 | POTASSIUM, TOTAL MG/L AS K) | 1.4 | 39.36
476097 | NORMANDY RESERVOIR - WTP INTAKE | DUCK RIVER 255.0 | 1992-09-16 | 1358 | 0 | CHLORIDE,TOTAL IN WATER MG/L | 2 | 39.36
476097 | NORMANDY RESERVOIR - WTP INTAKE | DUCK RIVER 255.0 | 1992-09-16 | 1358 | 0 | SULFATE, TOTAL (MG/L AS SO4) | 4 | 39.36
476097 | NORMANDY RESERVOIR - WTP INTAKE | DUCK RIVER 255.0 | 1992-09-16 | 1358 | 0 | COPPER, TOTAL (UG/L AS CU) | 10 | 39.36
476097 | NORMANDY RESERVOIR - WTP INTAKE | DUCK RIVER 255.0 | 1992-09-16 | 1358 | 0 | IRON, TOTAL (UG/L AS FE) | 2900 | 39.36
476097 | NORMANDY RESERVOIR - WTP INTAKE | DUCK RIVER 255.0 | 1992-09-16 | 1358 | 0 | IRON, DISSOLVED (UG/L AS FE) | 1700 | 39.36
476097 | NORMANDY RESERVOIR - WTP INTAKE | DUCK RIVER 255.0 | 1992-09-16 | 1358 | 0 | MANGANESE, TOTAL (UG/L AS MN) | 1200 | 39.36
476097 | NORMANDY RESERVOIR - WTP INTAKE | DUCK RIVER 255.0 | 1992-09-16 | 1358 | 0 | MANGANESE, DISSOLVED (UG/L AS MN) | 1100 | 39.36
476097 | NORMANDY RESERVOIR - WTP INTAKE | DUCK RIVER 255.0 | 1992-09-16 | 1358 | 0 | ZINC, TOTAL (UG/L AS ZN) | 10 | 39.36
476097 | NORMANDY RESERVOIR - WTP INTAKE | DUCK RIVER 255.0 | 1992-09-16 | 1358 | 0 | ALUMINUM, TOTAL (UG/L AS AL) | 230 | 39.36
476097 | NORMANDY RESERVOIR - WTP INTAKE | DUCK RIVER 255.0 | 1992-09-16 | 1358 | 0 | SILICON, TOTAL (UG/L AS SI) | 2200 | 39.36
476097 | NORMANDY RESERVOIR - WTP INTAKE | DUCK RIVER 255.0 | 1992-09-16 | 1358 | 0 | CHLOROPHYLL-A UG/L SPECTROPHOTOMETRIC ACID. METH. | 4 | 39.36
476097 | NORMANDY RESERVOIR - WTP INTAKE | DUCK RIVER 255.0 | 1992-09-16 | 1358 | 0 | CHLOROPHYLL-B UG/L TRICHROMATIC UNCORRECTED | 2 | 39.36
476097 | NORMANDY RESERVOIR - WTP INTAKE | DUCK RIVER 255.0 | 1992-09-16 | 1358 | 0 | CHLOROPHYLL-C UG/L TRICHROMATIC UNCORRECTED | 2 | 39.36
476097 | NORMANDY RESERVOIR - WTP INTAKE | DUCK RIVER 255.0 | 1992-09-16 | 1358 | 0 | PHEOPHYTIN-A UG/L SPECTROPHOTOMETRIC ACID. METH. | 5 | 39.36
476097 | NORMANDY RESERVOIR - WTP INTAKE | DUCK RIVER 255.0 | 1992-09-16 | 1358 | 0 | BOD, 75 DAY, 20 DEG C MG/L | 5.6 | 39.36
476097 | NORMANDY RESERVOIR - WTP INTAKE | DUCK RIVER 255.0 | 1992-09-16 | 1358 | 0 | BOD, 90 DAY, 20 DEG C MG/L | 6 | 39.36
476097 | NORMANDY RESERVOIR - WTP INTAKE | DUCK RIVER 255.0 | 1992-09-16 | 1358 | 0 | HARDNESS, CA MG CALCULATED (MG/L AS CACO3) | 53.6 | 39.36
476097 | NORMANDY RESERVOIR - WTP INTAKE | DUCK RIVER 255.0 | 1992-09-16 | 1358 | 0 | RESIDUE,TOTAL FILTRABLE (DRIED AT 180C),MG/L | 70 | 39.36
476097 | NORMANDY RESERVOIR - WTP INTAKE | DUCK RIVER 255.0 | 1992-09-16 | 1358 | 0 | BOD, 45 DAY, 20 DEG C MG/L | 5.1 | 39.36
476097 | NORMANDY RESERVOIR - WTP INTAKE | DUCK RIVER 255.0 | 1992-09-16 | 1358 | 0 | BOD, 60 DAY, 20 DEG C MG/L | 5.5 | 39.36
476097 | NORMANDY RESERVOIR - WTP INTAKE | DUCK RIVER 255.0 | 1992-09-16 | 1358 | 0 | TURBIDITY,FIELD NEPHELOMETRIC TURBIDITY UNITS,NTU | 10.3 | 39.36
476097 | NORMANDY RESERVOIR - WTP INTAKE | DUCK RIVER 255.0 | 1992-09-16 | 1401 | 0 | TEMPERATURE, WATER (DEGREES CENTIGRADE) | 14.56 | 36.08
476097 | NORMANDY RESERVOIR - WTP INTAKE | DUCK RIVER 255.0 | 1992-09-16 | 1401 | 0 | OXIDATION REDUCTION POTENTIAL (MILLIVOLTS) | 45 | 36.08
476097 | NORMANDY RESERVOIR - WTP INTAKE | DUCK RIVER 255.0 | 1992-09-16 | 1401 | 0 | SPECIFIC CONDUCTANCE,FIELD (UMHOS/CM @ 25C) | 133.1 | 36.08
476097 | NORMANDY RESERVOIR - WTP INTAKE | DUCK RIVER 255.0 | 1992-09-16 | 1401 | 0 | OXYGEN, DISSOLVED MG/L | 0.04 | 36.08
476097 | NORMANDY RESERVOIR - WTP INTAKE | DUCK RIVER 255.0 | 1992-09-16 | 1401 | 0 | OXYGEN, DISSOLVED, PERCENT OF SATURATION % | 0.39216 | 36.08
476097 | NORMANDY RESERVOIR - WTP INTAKE | DUCK RIVER 255.0 | 1992-09-16 | 1401 | 0 | PH (STANDARD UNITS) | 7.55 | 36.08
476097 | NORMANDY RESERVOIR - WTP INTAKE | DUCK RIVER 255.0 | 1992-09-16 | 1408 | 0 | NUMBER USED IN SAMPLE ACCOUNTING PROCEDURE | 13216 | 32.8
476097 | NORMANDY RESERVOIR - WTP INTAKE | DUCK RIVER 255.0 | 1992-09-16 | 1408 | 0 | TEMPERATURE, WATER (DEGREES CENTIGRADE) | 15.58 | 32.8
476097 | NORMANDY RESERVOIR - WTP INTAKE | DUCK RIVER 255.0 | 1992-09-16 | 1408 | 0 | COLOR (PLATINUM-COBALT UNITS) | 45 | 32.8
476097 | NORMANDY RESERVOIR - WTP INTAKE | DUCK RIVER 255.0 | 1992-09-16 | 1408 | 0 | COLOR,APPARENT(UNFILTERED SAMPLE) PLAT-COB UNITS | 60 | 32.8
476097 | NORMANDY RESERVOIR - WTP INTAKE | DUCK RIVER 255.0 | 1992-09-16 | 1408 | 0 | OXIDATION REDUCTION POTENTIAL (MILLIVOLTS) | 44 | 32.8
476097 | NORMANDY RESERVOIR - WTP INTAKE | DUCK RIVER 255.0 | 1992-09-16 | 1408 | 0 | SPECIFIC CONDUCTANCE,FIELD (UMHOS/CM @ 25C) | 127.7 | 32.8
476097 | NORMANDY RESERVOIR - WTP INTAKE | DUCK RIVER 255.0 | 1992-09-16 | 1408 | 0 | OXYGEN, DISSOLVED MG/L | 0.04 | 32.8
476097 | NORMANDY RESERVOIR - WTP INTAKE | DUCK RIVER 255.0 | 1992-09-16 | 1408 | 0 | OXYGEN, DISSOLVED, PERCENT OF SATURATION % | 0.40001 | 32.8
476097 | NORMANDY RESERVOIR - WTP INTAKE | DUCK RIVER 255.0 | 1992-09-16 | 1408 | 0 | BOD, 5 DAY, 20 DEG C MG/L | 1.2 | 32.8
476097 | NORMANDY RESERVOIR - WTP INTAKE | DUCK RIVER 255.0 | 1992-09-16 | 1408 | 0 | PH (STANDARD UNITS) | 7.5 | 32.8
476097 | NORMANDY RESERVOIR - WTP INTAKE | DUCK RIVER 255.0 | 1992-09-16 | 1408 | 0 | ALKALINITY TOATL FIELD, (MG/L AS CACO3) | 57 | 32.8
476097 | NORMANDY RESERVOIR - WTP INTAKE | DUCK RIVER 255.0 | 1992-09-16 | 1408 | 0 | RESIDUE, TOTAL NONFILTRABLE (MG/L) | 10 | 32.8
476097 | NORMANDY RESERVOIR - WTP INTAKE | DUCK RIVER 255.0 | 1992-09-16 | 1408 | 0 | RESIDUE, VOLATILE NONFILTRABLE (MG/L) | 4 | 32.8
476097 | NORMANDY RESERVOIR - WTP INTAKE | DUCK RIVER 255.0 | 1992-09-16 | 1408 | 0 | NITROGEN, ORGANIC, TOTAL (MG/L AS N) | 0.11 | 32.8
476097 | NORMANDY RESERVOIR - WTP INTAKE | DUCK RIVER 255.0 | 1992-09-16 | 1408 | 0 | NITROGEN, AMMONIA, TOTAL (MG/L AS N) | 0.19 | 32.8
476097 | NORMANDY RESERVOIR - WTP INTAKE | DUCK RIVER 255.0 | 1992-09-16 | 1408 | 0 | AMMONIA, UNIONZED (MG/L AS N) | 0.0016988 | 32.8
476097 | NORMANDY RESERVOIR - WTP INTAKE | DUCK RIVER 255.0 | 1992-09-16 | 1408 | 0 | AMMONIA, UNIONIZED (CALC FR TEMP-PH-NH4) (MG/L) | 0.0020656 | 32.8
476097 | NORMANDY RESERVOIR - WTP INTAKE | DUCK RIVER 255.0 | 1992-09-16 | 1408 | 0 | NITRITE PLUS NITRATE, TOTAL 1 DET. (MG/L AS N) | 0.01 | 32.8
476097 | NORMANDY RESERVOIR - WTP INTAKE | DUCK RIVER 255.0 | 1992-09-16 | 1408 | 0 | PHOSPHORUS, TOTAL (MG/L AS P) | 0.13 | 32.8
476097 | NORMANDY RESERVOIR - WTP INTAKE | DUCK RIVER 255.0 | 1992-09-16 | 1408 | 0 | PHOSPHORUS, DISSOLVED ORTHOPHOSPHATE (MG/L AS P) | 0.03 | 32.8
476097 | NORMANDY RESERVOIR - WTP INTAKE | DUCK RIVER 255.0 | 1992-09-16 | 1408 | 0 | CARBON, TOTAL ORGANIC (MG/L AS C) | 3.1 | 32.8
476097 | NORMANDY RESERVOIR - WTP INTAKE | DUCK RIVER 255.0 | 1992-09-16 | 1408 | 0 | SULFIDE, TOTAL (MG/L AS S) | 0 | 32.8
476097 | NORMANDY RESERVOIR - WTP INTAKE | DUCK RIVER 255.0 | 1992-09-16 | 1408 | 0 | CALCIUM, TOTAL (MG/L AS CA) | 17 | 32.8
476097 | NORMANDY RESERVOIR - WTP INTAKE | DUCK RIVER 255.0 | 1992-09-16 | 1408 | 0 | MAGNESIUM, TOTAL (MG/L AS MG) | 2.7 | 32.8
476097 | NORMANDY RESERVOIR - WTP INTAKE | DUCK RIVER 255.0 | 1992-09-16 | 1408 | 0 | SODIUM, TOTAL (MG/L AS NA) | 1.1 | 32.8
476097 | NORMANDY RESERVOIR - WTP INTAKE | DUCK RIVER 255.0 | 1992-09-16 | 1408 | 0 | POTASSIUM, TOTAL MG/L AS K) | 1.3 | 32.8
476097 | NORMANDY RESERVOIR - WTP INTAKE | DUCK RIVER 255.0 | 1992-09-16 | 1408 | 0 | CHLORIDE,TOTAL IN WATER MG/L | 2 | 32.8
476097 | NORMANDY RESERVOIR - WTP INTAKE | DUCK RIVER 255.0 | 1992-09-16 | 1408 | 0 | SULFATE, TOTAL (MG/L AS SO4) | 4 | 32.8
476097 | NORMANDY RESERVOIR - WTP INTAKE | DUCK RIVER 255.0 | 1992-09-16 | 1408 | 0 | COPPER, TOTAL (UG/L AS CU) | 10 | 32.8
476097 | NORMANDY RESERVOIR - WTP INTAKE | DUCK RIVER 255.0 | 1992-09-16 | 1408 | 0 | IRON, TOTAL (UG/L AS FE) | 1800 | 32.8
476097 | NORMANDY RESERVOIR - WTP INTAKE | DUCK RIVER 255.0 | 1992-09-16 | 1408 | 0 | IRON, DISSOLVED (UG/L AS FE) | 1300 | 32.8
476097 | NORMANDY RESERVOIR - WTP INTAKE | DUCK RIVER 255.0 | 1992-09-16 | 1408 | 0 | MANGANESE, TOTAL (UG/L AS MN) | 1200 | 32.8
476097 | NORMANDY RESERVOIR - WTP INTAKE | DUCK RIVER 255.0 | 1992-09-16 | 1408 | 0 | MANGANESE, DISSOLVED (UG/L AS MN) | 1100 | 32.8
476097 | NORMANDY RESERVOIR - WTP INTAKE | DUCK RIVER 255.0 | 1992-09-16 | 1408 | 0 | ZINC, TOTAL (UG/L AS ZN) | 10 | 32.8
476097 | NORMANDY RESERVOIR - WTP INTAKE | DUCK RIVER 255.0 | 1992-09-16 | 1408 | 0 | ALUMINUM, TOTAL (UG/L AS AL) | 100 | 32.8
476097 | NORMANDY RESERVOIR - WTP INTAKE | DUCK RIVER 255.0 | 1992-09-16 | 1408 | 0 | SILICON, TOTAL (UG/L AS SI) | 1700 | 32.8
476097 | NORMANDY RESERVOIR - WTP INTAKE | DUCK RIVER 255.0 | 1992-09-16 | 1408 | 0 | CHLOROPHYLL-A UG/L SPECTROPHOTOMETRIC ACID. METH. | 3 | 32.8
476097 | NORMANDY RESERVOIR - WTP INTAKE | DUCK RIVER 255.0 | 1992-09-16 | 1408 | 0 | CHLOROPHYLL-B UG/L TRICHROMATIC UNCORRECTED | 4 | 32.8
476097 | NORMANDY RESERVOIR - WTP INTAKE | DUCK RIVER 255.0 | 1992-09-16 | 1408 | 0 | CHLOROPHYLL-C UG/L TRICHROMATIC UNCORRECTED | 4 | 32.8
476097 | NORMANDY RESERVOIR - WTP INTAKE | DUCK RIVER 255.0 | 1992-09-16 | 1408 | 0 | PHEOPHYTIN-A UG/L SPECTROPHOTOMETRIC ACID. METH. | 4 | 32.8
476097 | NORMANDY RESERVOIR - WTP INTAKE | DUCK RIVER 255.0 | 1992-09-16 | 1408 | 0 | HARDNESS, CA MG CALCULATED (MG/L AS CACO3) | 53.6 | 32.8
476097 | NORMANDY RESERVOIR - WTP INTAKE | DUCK RIVER 255.0 | 1992-09-16 | 1408 | 0 | RESIDUE,TOTAL FILTRABLE (DRIED AT 180C),MG/L | 60 | 32.8
476097 | NORMANDY RESERVOIR - WTP INTAKE | DUCK RIVER 255.0 | 1992-09-16 | 1408 | 0 | TURBIDITY,FIELD NEPHELOMETRIC TURBIDITY UNITS,NTU | 7.47 | 32.8
476097 | NORMANDY RESERVOIR - WTP INTAKE | DUCK RIVER 255.0 | 1992-09-16 | 1412 | 0 | TEMPERATURE, WATER (DEGREES CENTIGRADE) | 17.75 | 29.52
476097 | NORMANDY RESERVOIR - WTP INTAKE | DUCK RIVER 255.0 | 1992-09-16 | 1412 | 0 | OXIDATION REDUCTION POTENTIAL (MILLIVOLTS) | 91 | 29.52
476097 | NORMANDY RESERVOIR - WTP INTAKE | DUCK RIVER 255.0 | 1992-09-16 | 1412 | 0 | SPECIFIC CONDUCTANCE,FIELD (UMHOS/CM @ 25C) | 130.9 | 29.52
476097 | NORMANDY RESERVOIR - WTP INTAKE | DUCK RIVER 255.0 | 1992-09-16 | 1412 | 0 | OXYGEN, DISSOLVED MG/L | 0.04 | 29.52
476097 | NORMANDY RESERVOIR - WTP INTAKE | DUCK RIVER 255.0 | 1992-09-16 | 1412 | 0 | OXYGEN, DISSOLVED, PERCENT OF SATURATION % | 0.42105 | 29.52
476097 | NORMANDY RESERVOIR - WTP INTAKE | DUCK RIVER 255.0 | 1992-09-16 | 1412 | 0 | PH (STANDARD UNITS) | 7.23 | 29.52
476097 | NORMANDY RESERVOIR - WTP INTAKE | DUCK RIVER 255.0 | 1992-09-16 | 1416 | 0 | NUMBER USED IN SAMPLE ACCOUNTING PROCEDURE | 13217 | 26.24
476097 | NORMANDY RESERVOIR - WTP INTAKE | DUCK RIVER 255.0 | 1992-09-16 | 1416 | 0 | TEMPERATURE, WATER (DEGREES CENTIGRADE) | 20.09 | 26.24
476097 | NORMANDY RESERVOIR - WTP INTAKE | DUCK RIVER 255.0 | 1992-09-16 | 1416 | 0 | COLOR (PLATINUM-COBALT UNITS) | 15 | 26.24
476097 | NORMANDY RESERVOIR - WTP INTAKE | DUCK RIVER 255.0 | 1992-09-16 | 1416 | 0 | COLOR,APPARENT(UNFILTERED SAMPLE) PLAT-COB UNITS | 60 | 26.24
476097 | NORMANDY RESERVOIR - WTP INTAKE | DUCK RIVER 255.0 | 1992-09-16 | 1416 | 0 | OXIDATION REDUCTION POTENTIAL (MILLIVOLTS) | 53 | 26.24
476097 | NORMANDY RESERVOIR - WTP INTAKE | DUCK RIVER 255.0 | 1992-09-16 | 1416 | 0 | SPECIFIC CONDUCTANCE,FIELD (UMHOS/CM @ 25C) | 143.6 | 26.24
476097 | NORMANDY RESERVOIR - WTP INTAKE | DUCK RIVER 255.0 | 1992-09-16 | 1416 | 0 | OXYGEN, DISSOLVED MG/L | 0.03 | 26.24
476097 | NORMANDY RESERVOIR - WTP INTAKE | DUCK RIVER 255.0 | 1992-09-16 | 1416 | 0 | OXYGEN, DISSOLVED, PERCENT OF SATURATION % | 0.32609 | 26.24
476097 | NORMANDY RESERVOIR - WTP INTAKE | DUCK RIVER 255.0 | 1992-09-16 | 1416 | 0 | BOD, 5 DAY, 20 DEG C MG/L | 1 | 26.24
476097 | NORMANDY RESERVOIR - WTP INTAKE | DUCK RIVER 255.0 | 1992-09-16 | 1416 | 0 | PH (STANDARD UNITS) | 7.39 | 26.24
476097 | NORMANDY RESERVOIR - WTP INTAKE | DUCK RIVER 255.0 | 1992-09-16 | 1416 | 0 | ALKALINITY TOATL FIELD, (MG/L AS CACO3) | 63.5 | 26.24
476097 | NORMANDY RESERVOIR - WTP INTAKE | DUCK RIVER 255.0 | 1992-09-16 | 1416 | 0 | RESIDUE, TOTAL NONFILTRABLE (MG/L) | 6 | 26.24
476097 | NORMANDY RESERVOIR - WTP INTAKE | DUCK RIVER 255.0 | 1992-09-16 | 1416 | 0 | RESIDUE, VOLATILE NONFILTRABLE (MG/L) | 3 | 26.24
476097 | NORMANDY RESERVOIR - WTP INTAKE | DUCK RIVER 255.0 | 1992-09-16 | 1416 | 0 | NITROGEN, ORGANIC, TOTAL (MG/L AS N) | 0.35 | 26.24
476097 | NORMANDY RESERVOIR - WTP INTAKE | DUCK RIVER 255.0 | 1992-09-16 | 1416 | 0 | NITROGEN, AMMONIA, TOTAL (MG/L AS N) | 0.16 | 26.24
476097 | NORMANDY RESERVOIR - WTP INTAKE | DUCK RIVER 255.0 | 1992-09-16 | 1416 | 0 | AMMONIA, UNIONZED (MG/L AS N) | 0.0015508 | 26.24
476097 | NORMANDY RESERVOIR - WTP INTAKE | DUCK RIVER 255.0 | 1992-09-16 | 1416 | 0 | AMMONIA, UNIONIZED (CALC FR TEMP-PH-NH4) (MG/L) | 0.0018856 | 26.24
476097 | NORMANDY RESERVOIR - WTP INTAKE | DUCK RIVER 255.0 | 1992-09-16 | 1416 | 0 | NITRITE PLUS NITRATE, TOTAL 1 DET. (MG/L AS N) | 0.08 | 26.24
476097 | NORMANDY RESERVOIR - WTP INTAKE | DUCK RIVER 255.0 | 1992-09-16 | 1416 | 0 | PHOSPHORUS, TOTAL (MG/L AS P) | 0.07 | 26.24
476097 | NORMANDY RESERVOIR - WTP INTAKE | DUCK RIVER 255.0 | 1992-09-16 | 1416 | 0 | PHOSPHORUS, DISSOLVED ORTHOPHOSPHATE (MG/L AS P) | 0.002 | 26.24
476097 | NORMANDY RESERVOIR - WTP INTAKE | DUCK RIVER 255.0 | 1992-09-16 | 1416 | 0 | CARBON, TOTAL ORGANIC (MG/L AS C) | 3 | 26.24
476097 | NORMANDY RESERVOIR - WTP INTAKE | DUCK RIVER 255.0 | 1992-09-16 | 1416 | 0 | CALCIUM, TOTAL (MG/L AS CA) | 20 | 26.24
476097 | NORMANDY RESERVOIR - WTP INTAKE | DUCK RIVER 255.0 | 1992-09-16 | 1416 | 0 | MAGNESIUM, TOTAL (MG/L AS MG) | 3.4 | 26.24
476097 | NORMANDY RESERVOIR - WTP INTAKE | DUCK RIVER 255.0 | 1992-09-16 | 1416 | 0 | SODIUM, TOTAL (MG/L AS NA) | 1.5 | 26.24
476097 | NORMANDY RESERVOIR - WTP INTAKE | DUCK RIVER 255.0 | 1992-09-16 | 1416 | 0 | POTASSIUM, TOTAL MG/L AS K) | 1.6 | 26.24
476097 | NORMANDY RESERVOIR - WTP INTAKE | DUCK RIVER 255.0 | 1992-09-16 | 1416 | 0 | CHLORIDE,TOTAL IN WATER MG/L | 2 | 26.24
476097 | NORMANDY RESERVOIR - WTP INTAKE | DUCK RIVER 255.0 | 1992-09-16 | 1416 | 0 | SULFATE, TOTAL (MG/L AS SO4) | 5 | 26.24
476097 | NORMANDY RESERVOIR - WTP INTAKE | DUCK RIVER 255.0 | 1992-09-16 | 1416 | 0 | COPPER, TOTAL (UG/L AS CU) | 10 | 26.24
476097 | NORMANDY RESERVOIR - WTP INTAKE | DUCK RIVER 255.0 | 1992-09-16 | 1416 | 0 | IRON, TOTAL (UG/L AS FE) | 420 | 26.24
476097 | NORMANDY RESERVOIR - WTP INTAKE | DUCK RIVER 255.0 | 1992-09-16 | 1416 | 0 | IRON, DISSOLVED (UG/L AS FE) | 10 | 26.24
476097 | NORMANDY RESERVOIR - WTP INTAKE | DUCK RIVER 255.0 | 1992-09-16 | 1416 | 0 | MANGANESE, TOTAL (UG/L AS MN) | 900 | 26.24
476097 | NORMANDY RESERVOIR - WTP INTAKE | DUCK RIVER 255.0 | 1992-09-16 | 1416 | 0 | MANGANESE, DISSOLVED (UG/L AS MN) | 860 | 26.24
476097 | NORMANDY RESERVOIR - WTP INTAKE | DUCK RIVER 255.0 | 1992-09-16 | 1416 | 0 | ZINC, TOTAL (UG/L AS ZN) | 10 | 26.24
476097 | NORMANDY RESERVOIR - WTP INTAKE | DUCK RIVER 255.0 | 1992-09-16 | 1416 | 0 | ALUMINUM, TOTAL (UG/L AS AL) | 70 | 26.24
476097 | NORMANDY RESERVOIR - WTP INTAKE | DUCK RIVER 255.0 | 1992-09-16 | 1416 | 0 | SILICON, TOTAL (UG/L AS SI) | 2500 | 26.24
476097 | NORMANDY RESERVOIR - WTP INTAKE | DUCK RIVER 255.0 | 1992-09-16 | 1416 | 0 | CHLOROPHYLL-A UG/L SPECTROPHOTOMETRIC ACID. METH. | 2 | 26.24
476097 | NORMANDY RESERVOIR - WTP INTAKE | DUCK RIVER 255.0 | 1992-09-16 | 1416 | 0 | CHLOROPHYLL-B UG/L TRICHROMATIC UNCORRECTED | 1 | 26.24
476097 | NORMANDY RESERVOIR - WTP INTAKE | DUCK RIVER 255.0 | 1992-09-16 | 1416 | 0 | CHLOROPHYLL-C UG/L TRICHROMATIC UNCORRECTED | 2 | 26.24
476097 | NORMANDY RESERVOIR - WTP INTAKE | DUCK RIVER 255.0 | 1992-09-16 | 1416 | 0 | PHEOPHYTIN-A UG/L SPECTROPHOTOMETRIC ACID. METH. | 4 | 26.24
476097 | NORMANDY RESERVOIR - WTP INTAKE | DUCK RIVER 255.0 | 1992-09-16 | 1416 | 0 | HARDNESS, CA MG CALCULATED (MG/L AS CACO3) | 63.9 | 26.24
476097 | NORMANDY RESERVOIR - WTP INTAKE | DUCK RIVER 255.0 | 1992-09-16 | 1416 | 0 | RESIDUE,TOTAL FILTRABLE (DRIED AT 180C),MG/L | 80 | 26.24
476097 | NORMANDY RESERVOIR - WTP INTAKE | DUCK RIVER 255.0 | 1992-09-16 | 1416 | 0 | TURBIDITY,FIELD NEPHELOMETRIC TURBIDITY UNITS,NTU | 3.61 | 26.24
476097 | NORMANDY RESERVOIR - WTP INTAKE | DUCK RIVER 255.0 | 1992-09-16 | 1420 | 0 | TEMPERATURE, WATER (DEGREES CENTIGRADE) | 22.42 | 22.96
476097 | NORMANDY RESERVOIR - WTP INTAKE | DUCK RIVER 255.0 | 1992-09-16 | 1420 | 0 | OXIDATION REDUCTION POTENTIAL (MILLIVOLTS) | 214 | 22.96
476097 | NORMANDY RESERVOIR - WTP INTAKE | DUCK RIVER 255.0 | 1992-09-16 | 1420 | 0 | SPECIFIC CONDUCTANCE,FIELD (UMHOS/CM @ 25C) | 137.3 | 22.96
476097 | NORMANDY RESERVOIR - WTP INTAKE | DUCK RIVER 255.0 | 1992-09-16 | 1420 | 0 | OXYGEN, DISSOLVED MG/L | 0.12 | 22.96
476097 | NORMANDY RESERVOIR - WTP INTAKE | DUCK RIVER 255.0 | 1992-09-16 | 1420 | 0 | OXYGEN, DISSOLVED, PERCENT OF SATURATION % | 1.3636 | 22.96
476097 | NORMANDY RESERVOIR - WTP INTAKE | DUCK RIVER 255.0 | 1992-09-16 | 1420 | 0 | PH (STANDARD UNITS) | 7.35 | 22.96
476097 | NORMANDY RESERVOIR - WTP INTAKE | DUCK RIVER 255.0 | 1992-09-16 | 1424 | 0 | NUMBER USED IN SAMPLE ACCOUNTING PROCEDURE | 13218 | 19.68
476097 | NORMANDY RESERVOIR - WTP INTAKE | DUCK RIVER 255.0 | 1992-09-16 | 1424 | 0 | TEMPERATURE, WATER (DEGREES CENTIGRADE) | 24.01 | 19.68
476097 | NORMANDY RESERVOIR - WTP INTAKE | DUCK RIVER 255.0 | 1992-09-16 | 1424 | 0 | COLOR (PLATINUM-COBALT UNITS) | 10 | 19.68
476097 | NORMANDY RESERVOIR - WTP INTAKE | DUCK RIVER 255.0 | 1992-09-16 | 1424 | 0 | COLOR,APPARENT(UNFILTERED SAMPLE) PLAT-COB UNITS | 10 | 19.68
476097 | NORMANDY RESERVOIR - WTP INTAKE | DUCK RIVER 255.0 | 1992-09-16 | 1424 | 0 | OXIDATION REDUCTION POTENTIAL (MILLIVOLTS) | 118 | 19.68
476097 | NORMANDY RESERVOIR - WTP INTAKE | DUCK RIVER 255.0 | 1992-09-16 | 1424 | 0 | SPECIFIC CONDUCTANCE,FIELD (UMHOS/CM @ 25C) | 123.1 | 19.68
476097 | NORMANDY RESERVOIR - WTP INTAKE | DUCK RIVER 255.0 | 1992-09-16 | 1424 | 0 | OXYGEN, DISSOLVED MG/L | 4.17 | 19.68
476097 | NORMANDY RESERVOIR - WTP INTAKE | DUCK RIVER 255.0 | 1992-09-16 | 1424 | 0 | OXYGEN, DISSOLVED, PERCENT OF SATURATION % | 49.0597 | 19.68
476097 | NORMANDY RESERVOIR - WTP INTAKE | DUCK RIVER 255.0 | 1992-09-16 | 1424 | 0 | BOD, 5 DAY, 20 DEG C MG/L | 1.2 | 19.68
476097 | NORMANDY RESERVOIR - WTP INTAKE | DUCK RIVER 255.0 | 1992-09-16 | 1424 | 0 | PH (STANDARD UNITS) | 7.71 | 19.68
476097 | NORMANDY RESERVOIR - WTP INTAKE | DUCK RIVER 255.0 | 1992-09-16 | 1424 | 0 | ALKALINITY TOATL FIELD, (MG/L AS CACO3) | 50 | 19.68
476097 | NORMANDY RESERVOIR - WTP INTAKE | DUCK RIVER 255.0 | 1992-09-16 | 1424 | 0 | RESIDUE, TOTAL NONFILTRABLE (MG/L) | 2 | 19.68
476097 | NORMANDY RESERVOIR - WTP INTAKE | DUCK RIVER 255.0 | 1992-09-16 | 1424 | 0 | RESIDUE, VOLATILE NONFILTRABLE (MG/L) | 2 | 19.68
476097 | NORMANDY RESERVOIR - WTP INTAKE | DUCK RIVER 255.0 | 1992-09-16 | 1424 | 0 | NITROGEN, ORGANIC, TOTAL (MG/L AS N) | 0.16 | 19.68
476097 | NORMANDY RESERVOIR - WTP INTAKE | DUCK RIVER 255.0 | 1992-09-16 | 1424 | 0 | NITROGEN, AMMONIA, TOTAL (MG/L AS N) | 0.01 | 19.68
476097 | NORMANDY RESERVOIR - WTP INTAKE | DUCK RIVER 255.0 | 1992-09-16 | 1424 | 0 | AMMONIA, UNIONZED (MG/L AS N) | 0.00026413 | 19.68
476097 | NORMANDY RESERVOIR - WTP INTAKE | DUCK RIVER 255.0 | 1992-09-16 | 1424 | 0 | AMMONIA, UNIONIZED (CALC FR TEMP-PH-NH4) (MG/L) | 0.00032115 | 19.68
476097 | NORMANDY RESERVOIR - WTP INTAKE | DUCK RIVER 255.0 | 1992-09-16 | 1424 | 0 | NITRITE PLUS NITRATE, TOTAL 1 DET. (MG/L AS N) | 0.01 | 19.68
476097 | NORMANDY RESERVOIR - WTP INTAKE | DUCK RIVER 255.0 | 1992-09-16 | 1424 | 0 | PHOSPHORUS, TOTAL (MG/L AS P) | 0.04 | 19.68
476097 | NORMANDY RESERVOIR - WTP INTAKE | DUCK RIVER 255.0 | 1992-09-16 | 1424 | 0 | PHOSPHORUS, DISSOLVED ORTHOPHOSPHATE (MG/L AS P) | 0.002 | 19.68
476097 | NORMANDY RESERVOIR - WTP INTAKE | DUCK RIVER 255.0 | 1992-09-16 | 1424 | 0 | CARBON, TOTAL ORGANIC (MG/L AS C) | 2.8 | 19.68
476097 | NORMANDY RESERVOIR - WTP INTAKE | DUCK RIVER 255.0 | 1992-09-16 | 1424 | 0 | CALCIUM, TOTAL (MG/L AS CA) | 17 | 19.68
476097 | NORMANDY RESERVOIR - WTP INTAKE | DUCK RIVER 255.0 | 1992-09-16 | 1424 | 0 | MAGNESIUM, TOTAL (MG/L AS MG) | 2.7 | 19.68
476097 | NORMANDY RESERVOIR - WTP INTAKE | DUCK RIVER 255.0 | 1992-09-16 | 1424 | 0 | SODIUM, TOTAL (MG/L AS NA) | 1.3 | 19.68
476097 | NORMANDY RESERVOIR - WTP INTAKE | DUCK RIVER 255.0 | 1992-09-16 | 1424 | 0 | POTASSIUM, TOTAL MG/L AS K) | 1.3 | 19.68
476097 | NORMANDY RESERVOIR - WTP INTAKE | DUCK RIVER 255.0 | 1992-09-16 | 1424 | 0 | CHLORIDE,TOTAL IN WATER MG/L | 2 | 19.68
476097 | NORMANDY RESERVOIR - WTP INTAKE | DUCK RIVER 255.0 | 1992-09-16 | 1424 | 0 | SULFATE, TOTAL (MG/L AS SO4) | 5 | 19.68
476097 | NORMANDY RESERVOIR - WTP INTAKE | DUCK RIVER 255.0 | 1992-09-16 | 1424 | 0 | COPPER, TOTAL (UG/L AS CU) | 10 | 19.68
476097 | NORMANDY RESERVOIR - WTP INTAKE | DUCK RIVER 255.0 | 1992-09-16 | 1424 | 0 | IRON, TOTAL (UG/L AS FE) | 400 | 19.68
476097 | NORMANDY RESERVOIR - WTP INTAKE | DUCK RIVER 255.0 | 1992-09-16 | 1424 | 0 | IRON, DISSOLVED (UG/L AS FE) | 10 | 19.68
476097 | NORMANDY RESERVOIR - WTP INTAKE | DUCK RIVER 255.0 | 1992-09-16 | 1424 | 0 | MANGANESE, TOTAL (UG/L AS MN) | 12 | 19.68
476097 | NORMANDY RESERVOIR - WTP INTAKE | DUCK RIVER 255.0 | 1992-09-16 | 1424 | 0 | MANGANESE, DISSOLVED (UG/L AS MN) | 5 | 19.68
476097 | NORMANDY RESERVOIR - WTP INTAKE | DUCK RIVER 255.0 | 1992-09-16 | 1424 | 0 | ZINC, TOTAL (UG/L AS ZN) | 10 | 19.68
476097 | NORMANDY RESERVOIR - WTP INTAKE | DUCK RIVER 255.0 | 1992-09-16 | 1424 | 0 | ALUMINUM, TOTAL (UG/L AS AL) | 50 | 19.68
476097 | NORMANDY RESERVOIR - WTP INTAKE | DUCK RIVER 255.0 | 1992-09-16 | 1424 | 0 | SILICON, TOTAL (UG/L AS SI) | 1000 | 19.68
476097 | NORMANDY RESERVOIR - WTP INTAKE | DUCK RIVER 255.0 | 1992-09-16 | 1424 | 0 | CHLOROPHYLL-A UG/L SPECTROPHOTOMETRIC ACID. METH. | 4 | 19.68
476097 | NORMANDY RESERVOIR - WTP INTAKE | DUCK RIVER 255.0 | 1992-09-16 | 1424 | 0 | CHLOROPHYLL-B UG/L TRICHROMATIC UNCORRECTED | 4 | 19.68
476097 | NORMANDY RESERVOIR - WTP INTAKE | DUCK RIVER 255.0 | 1992-09-16 | 1424 | 0 | CHLOROPHYLL-C UG/L TRICHROMATIC UNCORRECTED | 5 | 19.68
476097 | NORMANDY RESERVOIR - WTP INTAKE | DUCK RIVER 255.0 | 1992-09-16 | 1424 | 0 | PHEOPHYTIN-A UG/L SPECTROPHOTOMETRIC ACID. METH. | 4 | 19.68
476097 | NORMANDY RESERVOIR - WTP INTAKE | DUCK RIVER 255.0 | 1992-09-16 | 1424 | 0 | HARDNESS, CA MG CALCULATED (MG/L AS CACO3) | 53.6 | 19.68
476097 | NORMANDY RESERVOIR - WTP INTAKE | DUCK RIVER 255.0 | 1992-09-16 | 1424 | 0 | RESIDUE,TOTAL FILTRABLE (DRIED AT 180C),MG/L | 60 | 19.68
476097 | NORMANDY RESERVOIR - WTP INTAKE | DUCK RIVER 255.0 | 1992-09-16 | 1424 | 0 | TURBIDITY,FIELD NEPHELOMETRIC TURBIDITY UNITS,NTU | 1.8 | 19.68
476097 | NORMANDY RESERVOIR - WTP INTAKE | DUCK RIVER 255.0 | 1992-09-16 | 1428 | 0 | TEMPERATURE, WATER (DEGREES CENTIGRADE) | 24.81 | 16.4
476097 | NORMANDY RESERVOIR - WTP INTAKE | DUCK RIVER 255.0 | 1992-09-16 | 1428 | 0 | OXIDATION REDUCTION POTENTIAL (MILLIVOLTS) | 264 | 16.4
476097 | NORMANDY RESERVOIR - WTP INTAKE | DUCK RIVER 255.0 | 1992-09-16 | 1428 | 0 | SPECIFIC CONDUCTANCE,FIELD (UMHOS/CM @ 25C) | 118.6 | 16.4
476097 | NORMANDY RESERVOIR - WTP INTAKE | DUCK RIVER 255.0 | 1992-09-16 | 1428 | 0 | OXYGEN, DISSOLVED MG/L | 8.27 | 16.4
476097 | NORMANDY RESERVOIR - WTP INTAKE | DUCK RIVER 255.0 | 1992-09-16 | 1428 | 0 | OXYGEN, DISSOLVED, PERCENT OF SATURATION % | 98.4523 | 16.4
476097 | NORMANDY RESERVOIR - WTP INTAKE | DUCK RIVER 255.0 | 1992-09-16 | 1428 | 0 | PH (STANDARD UNITS) | 8.96 | 16.4
476097 | NORMANDY RESERVOIR - WTP INTAKE | DUCK RIVER 255.0 | 1992-09-16 | 1430 | 0 | NUMBER USED IN SAMPLE ACCOUNTING PROCEDURE | 13219 | 6.56
476097 | NORMANDY RESERVOIR - WTP INTAKE | DUCK RIVER 255.0 | 1992-09-16 | 1430 | 0 | TEMPERATURE, WATER (DEGREES CENTIGRADE) | 24.97 | 6.56
476097 | NORMANDY RESERVOIR - WTP INTAKE | DUCK RIVER 255.0 | 1992-09-16 | 1430 | 0 | COLOR (PLATINUM-COBALT UNITS) | 5 | 6.56
476097 | NORMANDY RESERVOIR - WTP INTAKE | DUCK RIVER 255.0 | 1992-09-16 | 1430 | 0 | COLOR,APPARENT(UNFILTERED SAMPLE) PLAT-COB UNITS | 15 | 6.56
476097 | NORMANDY RESERVOIR - WTP INTAKE | DUCK RIVER 255.0 | 1992-09-16 | 1430 | 0 | OXIDATION REDUCTION POTENTIAL (MILLIVOLTS) | 185 | 6.56
476097 | NORMANDY RESERVOIR - WTP INTAKE | DUCK RIVER 255.0 | 1992-09-16 | 1430 | 0 | SPECIFIC CONDUCTANCE,FIELD (UMHOS/CM @ 25C) | 119.7 | 6.56
476097 | NORMANDY RESERVOIR - WTP INTAKE | DUCK RIVER 255.0 | 1992-09-16 | 1430 | 0 | OXYGEN, DISSOLVED MG/L | 8.51 | 6.56
476097 | NORMANDY RESERVOIR - WTP INTAKE | DUCK RIVER 255.0 | 1992-09-16 | 1430 | 0 | OXYGEN, DISSOLVED, PERCENT OF SATURATION % | 101.309 | 6.56
476097 | NORMANDY RESERVOIR - WTP INTAKE | DUCK RIVER 255.0 | 1992-09-16 | 1430 | 0 | BOD, 5 DAY, 20 DEG C MG/L | 1.2 | 6.56
476097 | NORMANDY RESERVOIR - WTP INTAKE | DUCK RIVER 255.0 | 1992-09-16 | 1430 | 0 | PH (STANDARD UNITS) | 9.09 | 6.56
476097 | NORMANDY RESERVOIR - WTP INTAKE | DUCK RIVER 255.0 | 1992-09-16 | 1430 | 0 | ALKALINITY TOATL FIELD, (MG/L AS CACO3) | 48 | 6.56
476097 | NORMANDY RESERVOIR - WTP INTAKE | DUCK RIVER 255.0 | 1992-09-16 | 1430 | 0 | RESIDUE, TOTAL NONFILTRABLE (MG/L) | 1 | 6.56
476097 | NORMANDY RESERVOIR - WTP INTAKE | DUCK RIVER 255.0 | 1992-09-16 | 1430 | 0 | RESIDUE, VOLATILE NONFILTRABLE (MG/L) | 1 | 6.56
476097 | NORMANDY RESERVOIR - WTP INTAKE | DUCK RIVER 255.0 | 1992-09-16 | 1430 | 0 | PHOSPHORUS, DISSOLVED ORTHOPHOSPHATE (MG/L AS P) | 0.002 | 6.56
476097 | NORMANDY RESERVOIR - WTP INTAKE | DUCK RIVER 255.0 | 1992-09-16 | 1430 | 0 | CARBON, TOTAL ORGANIC (MG/L AS C) | 2.8 | 6.56
476097 | NORMANDY RESERVOIR - WTP INTAKE | DUCK RIVER 255.0 | 1992-09-16 | 1430 | 0 | CALCIUM, TOTAL (MG/L AS CA) | 16 | 6.56
476097 | NORMANDY RESERVOIR - WTP INTAKE | DUCK RIVER 255.0 | 1992-09-16 | 1430 | 0 | MAGNESIUM, TOTAL (MG/L AS MG) | 2.5 | 6.56
476097 | NORMANDY RESERVOIR - WTP INTAKE | DUCK RIVER 255.0 | 1992-09-16 | 1430 | 0 | SODIUM, TOTAL (MG/L AS NA) | 1.2 | 6.56
476097 | NORMANDY RESERVOIR - WTP INTAKE | DUCK RIVER 255.0 | 1992-09-16 | 1430 | 0 | COPPER, TOTAL (UG/L AS CU) | 10 | 6.56
476097 | NORMANDY RESERVOIR - WTP INTAKE | DUCK RIVER 255.0 | 1992-09-16 | 1430 | 0 | IRON, TOTAL (UG/L AS FE) | 180 | 6.56
476097 | NORMANDY RESERVOIR - WTP INTAKE | DUCK RIVER 255.0 | 1992-09-16 | 1430 | 0 | IRON, DISSOLVED (UG/L AS FE) | 10 | 6.56
476097 | NORMANDY RESERVOIR - WTP INTAKE | DUCK RIVER 255.0 | 1992-09-16 | 1430 | 0 | MANGANESE, TOTAL (UG/L AS MN) | 6 | 6.56
476097 | NORMANDY RESERVOIR - WTP INTAKE | DUCK RIVER 255.0 | 1992-09-16 | 1430 | 0 | MANGANESE, DISSOLVED (UG/L AS MN) | 5 | 6.56
476097 | NORMANDY RESERVOIR - WTP INTAKE | DUCK RIVER 255.0 | 1992-09-16 | 1430 | 0 | ZINC, TOTAL (UG/L AS ZN) | 10 | 6.56
476097 | NORMANDY RESERVOIR - WTP INTAKE | DUCK RIVER 255.0 | 1992-09-16 | 1430 | 0 | ALUMINUM, TOTAL (UG/L AS AL) | 50 | 6.56
476097 | NORMANDY RESERVOIR - WTP INTAKE | DUCK RIVER 255.0 | 1992-09-16 | 1430 | 0 | SILICON, TOTAL (UG/L AS SI) | 720 | 6.56
476097 | NORMANDY RESERVOIR - WTP INTAKE | DUCK RIVER 255.0 | 1992-09-16 | 1430 | 0 | CHLOROPHYLL-A UG/L SPECTROPHOTOMETRIC ACID. METH. | 2 | 6.56
476097 | NORMANDY RESERVOIR - WTP INTAKE | DUCK RIVER 255.0 | 1992-09-16 | 1430 | 0 | CHLOROPHYLL-B UG/L TRICHROMATIC UNCORRECTED | 4 | 6.56
476097 | NORMANDY RESERVOIR - WTP INTAKE | DUCK RIVER 255.0 | 1992-09-16 | 1430 | 0 | CHLOROPHYLL-C UG/L TRICHROMATIC UNCORRECTED | 6 | 6.56
476097 | NORMANDY RESERVOIR - WTP INTAKE | DUCK RIVER 255.0 | 1992-09-16 | 1430 | 0 | PHEOPHYTIN-A UG/L SPECTROPHOTOMETRIC ACID. METH. | 3 | 6.56
476097 | NORMANDY RESERVOIR - WTP INTAKE | DUCK RIVER 255.0 | 1992-09-16 | 1430 | 0 | HARDNESS, CA MG CALCULATED (MG/L AS CACO3) | 50.2 | 6.56
476097 | NORMANDY RESERVOIR - WTP INTAKE | DUCK RIVER 255.0 | 1992-09-16 | 1430 | 0 | RESIDUE,TOTAL FILTRABLE (DRIED AT 180C),MG/L | 70 | 6.56
476097 | NORMANDY RESERVOIR - WTP INTAKE | DUCK RIVER 255.0 | 1992-09-16 | 1430 | 0 | TURBIDITY,FIELD NEPHELOMETRIC TURBIDITY UNITS,NTU | 1.45 | 6.56
476097 | NORMANDY RESERVOIR - WTP INTAKE | DUCK RIVER 255.0 | 1992-09-16 | 1432 | 0 | TEMPERATURE, WATER (DEGREES CENTIGRADE) | 24.84 | 13.12
476097 | NORMANDY RESERVOIR - WTP INTAKE | DUCK RIVER 255.0 | 1992-09-16 | 1432 | 0 | OXIDATION REDUCTION POTENTIAL (MILLIVOLTS) | 254 | 13.12
476097 | NORMANDY RESERVOIR - WTP INTAKE | DUCK RIVER 255.0 | 1992-09-16 | 1432 | 0 | SPECIFIC CONDUCTANCE,FIELD (UMHOS/CM @ 25C) | 118.8 | 13.12
476097 | NORMANDY RESERVOIR - WTP INTAKE | DUCK RIVER 255.0 | 1992-09-16 | 1432 | 0 | OXYGEN, DISSOLVED MG/L | 8.53 | 13.12
476097 | NORMANDY RESERVOIR - WTP INTAKE | DUCK RIVER 255.0 | 1992-09-16 | 1432 | 0 | OXYGEN, DISSOLVED, PERCENT OF SATURATION % | 101.548 | 13.12
476097 | NORMANDY RESERVOIR - WTP INTAKE | DUCK RIVER 255.0 | 1992-09-16 | 1432 | 0 | PH (STANDARD UNITS) | 9.04 | 13.12
476097 | NORMANDY RESERVOIR - WTP INTAKE | DUCK RIVER 255.0 | 1992-09-16 | 1435 | 0 | TEMPERATURE, WATER (DEGREES CENTIGRADE) | 25 | 6.56
476097 | NORMANDY RESERVOIR - WTP INTAKE | DUCK RIVER 255.0 | 1992-09-16 | 1435 | 0 | OXIDATION REDUCTION POTENTIAL (MILLIVOLTS) | 185 | 6.56
476097 | NORMANDY RESERVOIR - WTP INTAKE | DUCK RIVER 255.0 | 1992-09-16 | 1435 | 0 | SPECIFIC CONDUCTANCE,FIELD (UMHOS/CM @ 25C) | 119.7 | 6.56
476097 | NORMANDY RESERVOIR - WTP INTAKE | DUCK RIVER 255.0 | 1992-09-16 | 1435 | 0 | OXYGEN, DISSOLVED MG/L | 8.5 | 6.56
476097 | NORMANDY RESERVOIR - WTP INTAKE | DUCK RIVER 255.0 | 1992-09-16 | 1435 | 0 | OXYGEN, DISSOLVED, PERCENT OF SATURATION % | 101.19 | 6.56
476097 | NORMANDY RESERVOIR - WTP INTAKE | DUCK RIVER 255.0 | 1992-09-16 | 1435 | 0 | PH (STANDARD UNITS) | 9.09 | 6.56
476097 | NORMANDY RESERVOIR - WTP INTAKE | DUCK RIVER 255.0 | 1992-09-16 | 1435 | 0 | ALKALINITY TOATL FIELD, (MG/L AS CACO3) | 48 | 6.56
476097 | NORMANDY RESERVOIR - WTP INTAKE | DUCK RIVER 255.0 | 1992-09-16 | 1435 | 0 | TURBIDITY,FIELD NEPHELOMETRIC TURBIDITY UNITS,NTU | 1.45 | 6.56
476097 | NORMANDY RESERVOIR - WTP INTAKE | DUCK RIVER 255.0 | 1992-09-16 | 1437 | 0 | NUMBER USED IN SAMPLE ACCOUNTING PROCEDURE | 13220 | 0.98
476097 | NORMANDY RESERVOIR - WTP INTAKE | DUCK RIVER 255.0 | 1992-09-16 | 1437 | 0 | TEMPERATURE, WATER (DEGREES CENTIGRADE) | 26.78 | 0.98
476097 | NORMANDY RESERVOIR - WTP INTAKE | DUCK RIVER 255.0 | 1992-09-16 | 1437 | 0 | COLOR (PLATINUM-COBALT UNITS) | 1 | 0.98
476097 | NORMANDY RESERVOIR - WTP INTAKE | DUCK RIVER 255.0 | 1992-09-16 | 1437 | 0 | COLOR,APPARENT(UNFILTERED SAMPLE) PLAT-COB UNITS | 15 | 0.98
476097 | NORMANDY RESERVOIR - WTP INTAKE | DUCK RIVER 255.0 | 1992-09-16 | 1437 | 0 | OXIDATION REDUCTION POTENTIAL (MILLIVOLTS) | 268 | 0.98
476097 | NORMANDY RESERVOIR - WTP INTAKE | DUCK RIVER 255.0 | 1992-09-16 | 1437 | 0 | SPECIFIC CONDUCTANCE,FIELD (UMHOS/CM @ 25C) | 120.4 | 0.98
476097 | NORMANDY RESERVOIR - WTP INTAKE | DUCK RIVER 255.0 | 1992-09-16 | 1437 | 0 | OXYGEN, DISSOLVED MG/L | 8.59 | 0.98
476097 | NORMANDY RESERVOIR - WTP INTAKE | DUCK RIVER 255.0 | 1992-09-16 | 1437 | 0 | OXYGEN, DISSOLVED, PERCENT OF SATURATION % | 106.051 | 0.98
476097 | NORMANDY RESERVOIR - WTP INTAKE | DUCK RIVER 255.0 | 1992-09-16 | 1437 | 0 | BOD, 5 DAY, 20 DEG C MG/L | 1.1 | 0.98
476097 | NORMANDY RESERVOIR - WTP INTAKE | DUCK RIVER 255.0 | 1992-09-16 | 1437 | 0 | PH (STANDARD UNITS) | 9.17 | 0.98
476097 | NORMANDY RESERVOIR - WTP INTAKE | DUCK RIVER 255.0 | 1992-09-16 | 1437 | 0 | ALKALINITY TOATL FIELD, (MG/L AS CACO3) | 59 | 0.98
476097 | NORMANDY RESERVOIR - WTP INTAKE | DUCK RIVER 255.0 | 1992-09-16 | 1437 | 0 | RESIDUE, TOTAL NONFILTRABLE (MG/L) | 1 | 0.98
476097 | NORMANDY RESERVOIR - WTP INTAKE | DUCK RIVER 255.0 | 1992-09-16 | 1437 | 0 | RESIDUE, VOLATILE NONFILTRABLE (MG/L) | 1 | 0.98
476097 | NORMANDY RESERVOIR - WTP INTAKE | DUCK RIVER 255.0 | 1992-09-16 | 1437 | 0 | NITROGEN, ORGANIC, TOTAL (MG/L AS N) | 0.29 | 0.98
476097 | NORMANDY RESERVOIR - WTP INTAKE | DUCK RIVER 255.0 | 1992-09-16 | 1437 | 0 | NITROGEN, AMMONIA, TOTAL (MG/L AS N) | 0.01 | 0.98
476097 | NORMANDY RESERVOIR - WTP INTAKE | DUCK RIVER 255.0 | 1992-09-16 | 1437 | 0 | AMMONIA, UNIONZED (MG/L AS N) | 0.0048719 | 0.98
476097 | NORMANDY RESERVOIR - WTP INTAKE | DUCK RIVER 255.0 | 1992-09-16 | 1437 | 0 | AMMONIA, UNIONIZED (CALC FR TEMP-PH-NH4) (MG/L) | 0.0059237 | 0.98
476097 | NORMANDY RESERVOIR - WTP INTAKE | DUCK RIVER 255.0 | 1992-09-16 | 1437 | 0 | NITRITE PLUS NITRATE, TOTAL 1 DET. (MG/L AS N) | 0.01 | 0.98
476097 | NORMANDY RESERVOIR - WTP INTAKE | DUCK RIVER 255.0 | 1992-09-16 | 1437 | 0 | PHOSPHORUS, TOTAL (MG/L AS P) | 0.04 | 0.98
476097 | NORMANDY RESERVOIR - WTP INTAKE | DUCK RIVER 255.0 | 1992-09-16 | 1437 | 0 | PHOSPHORUS, DISSOLVED ORTHOPHOSPHATE (MG/L AS P) | 0.002 | 0.98
476097 | NORMANDY RESERVOIR - WTP INTAKE | DUCK RIVER 255.0 | 1992-09-16 | 1437 | 0 | CARBON, TOTAL ORGANIC (MG/L AS C) | 2.8 | 0.98
476097 | NORMANDY RESERVOIR - WTP INTAKE | DUCK RIVER 255.0 | 1992-09-16 | 1437 | 0 | CALCIUM, TOTAL (MG/L AS CA) | 18 | 0.98
476097 | NORMANDY RESERVOIR - WTP INTAKE | DUCK RIVER 255.0 | 1992-09-16 | 1437 | 0 | MAGNESIUM, TOTAL (MG/L AS MG) | 2.7 | 0.98
476097 | NORMANDY RESERVOIR - WTP INTAKE | DUCK RIVER 255.0 | 1992-09-16 | 1437 | 0 | SODIUM, TOTAL (MG/L AS NA) | 1.3 | 0.98
476097 | NORMANDY RESERVOIR - WTP INTAKE | DUCK RIVER 255.0 | 1992-09-16 | 1437 | 0 | POTASSIUM, TOTAL MG/L AS K) | 1.2 | 0.98
476097 | NORMANDY RESERVOIR - WTP INTAKE | DUCK RIVER 255.0 | 1992-09-16 | 1437 | 0 | CHLORIDE,TOTAL IN WATER MG/L | 2 | 0.98
476097 | NORMANDY RESERVOIR - WTP INTAKE | DUCK RIVER 255.0 | 1992-09-16 | 1437 | 0 | SULFATE, TOTAL (MG/L AS SO4) | 5 | 0.98
476097 | NORMANDY RESERVOIR - WTP INTAKE | DUCK RIVER 255.0 | 1992-09-16 | 1437 | 0 | COPPER, TOTAL (UG/L AS CU) | 10 | 0.98
476097 | NORMANDY RESERVOIR - WTP INTAKE | DUCK RIVER 255.0 | 1992-09-16 | 1437 | 0 | IRON, TOTAL (UG/L AS FE) | 470 | 0.98
476097 | NORMANDY RESERVOIR - WTP INTAKE | DUCK RIVER 255.0 | 1992-09-16 | 1437 | 0 | IRON, DISSOLVED (UG/L AS FE) | 10 | 0.98
476097 | NORMANDY RESERVOIR - WTP INTAKE | DUCK RIVER 255.0 | 1992-09-16 | 1437 | 0 | MANGANESE, TOTAL (UG/L AS MN) | 5 | 0.98
476097 | NORMANDY RESERVOIR - WTP INTAKE | DUCK RIVER 255.0 | 1992-09-16 | 1437 | 0 | MANGANESE, DISSOLVED (UG/L AS MN) | 5 | 0.98
476097 | NORMANDY RESERVOIR - WTP INTAKE | DUCK RIVER 255.0 | 1992-09-16 | 1437 | 0 | ZINC, TOTAL (UG/L AS ZN) | 10 | 0.98
476097 | NORMANDY RESERVOIR - WTP INTAKE | DUCK RIVER 255.0 | 1992-09-16 | 1437 | 0 | ALUMINUM, TOTAL (UG/L AS AL) | 50 | 0.98
476097 | NORMANDY RESERVOIR - WTP INTAKE | DUCK RIVER 255.0 | 1992-09-16 | 1437 | 0 | SILICON, TOTAL (UG/L AS SI) | 840 | 0.98
476097 | NORMANDY RESERVOIR - WTP INTAKE | DUCK RIVER 255.0 | 1992-09-16 | 1437 | 0 | CHLOROPHYLL-A UG/L SPECTROPHOTOMETRIC ACID. METH. | 3 | 0.98
476097 | NORMANDY RESERVOIR - WTP INTAKE | DUCK RIVER 255.0 | 1992-09-16 | 1437 | 0 | CHLOROPHYLL-B UG/L TRICHROMATIC UNCORRECTED | 1 | 0.98
476097 | NORMANDY RESERVOIR - WTP INTAKE | DUCK RIVER 255.0 | 1992-09-16 | 1437 | 0 | CHLOROPHYLL-C UG/L TRICHROMATIC UNCORRECTED | 2 | 0.98
476097 | NORMANDY RESERVOIR - WTP INTAKE | DUCK RIVER 255.0 | 1992-09-16 | 1437 | 0 | PHEOPHYTIN-A UG/L SPECTROPHOTOMETRIC ACID. METH. | 1 | 0.98
476097 | NORMANDY RESERVOIR - WTP INTAKE | DUCK RIVER 255.0 | 1992-09-16 | 1437 | 0 | HARDNESS, CA MG CALCULATED (MG/L AS CACO3) | 56.1 | 0.98
476097 | NORMANDY RESERVOIR - WTP INTAKE | DUCK RIVER 255.0 | 1992-09-16 | 1437 | 0 | RESIDUE,TOTAL FILTRABLE (DRIED AT 180C),MG/L | 60 | 0.98
476097 | NORMANDY RESERVOIR - WTP INTAKE | DUCK RIVER 255.0 | 1992-09-16 | 1437 | 0 | TURBIDITY,FIELD NEPHELOMETRIC TURBIDITY UNITS,NTU | 1.34 | 0.98
476097 | NORMANDY RESERVOIR - WTP INTAKE | DUCK RIVER 255.0 | 1993-05-11 | 1600 | 0 | TEMPERATURE, WATER (DEGREES CENTIGRADE) | 8.9 | 55.1
476097 | NORMANDY RESERVOIR - WTP INTAKE | DUCK RIVER 255.0 | 1993-05-11 | 1600 | 0 | OXIDATION REDUCTION POTENTIAL (MILLIVOLTS) | 389 | 55.1
476097 | NORMANDY RESERVOIR - WTP INTAKE | DUCK RIVER 255.0 | 1993-05-11 | 1600 | 0 | SPECIFIC CONDUCTANCE,FIELD (UMHOS/CM @ 25C) | 114 | 55.1
476097 | NORMANDY RESERVOIR - WTP INTAKE | DUCK RIVER 255.0 | 1993-05-11 | 1600 | 0 | OXYGEN, DISSOLVED MG/L | 3.4 | 55.1
476097 | NORMANDY RESERVOIR - WTP INTAKE | DUCK RIVER 255.0 | 1993-05-11 | 1600 | 0 | OXYGEN, DISSOLVED, PERCENT OF SATURATION % | 29.3103 | 55.1
476097 | NORMANDY RESERVOIR - WTP INTAKE | DUCK RIVER 255.0 | 1993-05-11 | 1600 | 0 | PH (STANDARD UNITS) | 7.2 | 55.1
476097 | NORMANDY RESERVOIR - WTP INTAKE | DUCK RIVER 255.0 | 1993-05-11 | 1601 | 0 | NUMBER USED IN SAMPLE ACCOUNTING PROCEDURE | 4163 | 51.82
476097 | NORMANDY RESERVOIR - WTP INTAKE | DUCK RIVER 255.0 | 1993-05-11 | 1601 | 0 | TEMPERATURE, WATER (DEGREES CENTIGRADE) | 8.9 | 51.82
476097 | NORMANDY RESERVOIR - WTP INTAKE | DUCK RIVER 255.0 | 1993-05-11 | 1601 | 0 | COLOR (PLATINUM-COBALT UNITS) | 25 | 51.82
476097 | NORMANDY RESERVOIR - WTP INTAKE | DUCK RIVER 255.0 | 1993-05-11 | 1601 | 0 | COLOR,APPARENT(UNFILTERED SAMPLE) PLAT-COB UNITS | 30 | 51.82
476097 | NORMANDY RESERVOIR - WTP INTAKE | DUCK RIVER 255.0 | 1993-05-11 | 1601 | 0 | OXIDATION REDUCTION POTENTIAL (MILLIVOLTS) | 422 | 51.82
476097 | NORMANDY RESERVOIR - WTP INTAKE | DUCK RIVER 255.0 | 1993-05-11 | 1601 | 0 | SPECIFIC CONDUCTANCE,FIELD (UMHOS/CM @ 25C) | 108 | 51.82
476097 | NORMANDY RESERVOIR - WTP INTAKE | DUCK RIVER 255.0 | 1993-05-11 | 1601 | 0 | OXYGEN, DISSOLVED MG/L | 3.6 | 51.82
476097 | NORMANDY RESERVOIR - WTP INTAKE | DUCK RIVER 255.0 | 1993-05-11 | 1601 | 0 | OXYGEN, DISSOLVED, PERCENT OF SATURATION % | 31.0345 | 51.82
476097 | NORMANDY RESERVOIR - WTP INTAKE | DUCK RIVER 255.0 | 1993-05-11 | 1601 | 0 | PH (STANDARD UNITS) | 7.1 | 51.82
476097 | NORMANDY RESERVOIR - WTP INTAKE | DUCK RIVER 255.0 | 1993-05-11 | 1601 | 0 | ALKALINITY TOATL FIELD, (MG/L AS CACO3) | 42 | 51.82
476097 | NORMANDY RESERVOIR - WTP INTAKE | DUCK RIVER 255.0 | 1993-05-11 | 1601 | 0 | NITROGEN, AMMONIA, TOTAL (MG/L AS N) | 0.14 | 51.82
476097 | NORMANDY RESERVOIR - WTP INTAKE | DUCK RIVER 255.0 | 1993-05-11 | 1601 | 0 | AMMONIA, UNIONZED (MG/L AS N) | 0.00029965 | 51.82
476097 | NORMANDY RESERVOIR - WTP INTAKE | DUCK RIVER 255.0 | 1993-05-11 | 1601 | 0 | AMMONIA, UNIONIZED (CALC FR TEMP-PH-NH4) (MG/L) | 0.00036434 | 51.82
476097 | NORMANDY RESERVOIR - WTP INTAKE | DUCK RIVER 255.0 | 1993-05-11 | 1601 | 0 | NITRITE PLUS NITRATE, TOTAL 1 DET. (MG/L AS N) | 0.57 | 51.82
476097 | NORMANDY RESERVOIR - WTP INTAKE | DUCK RIVER 255.0 | 1993-05-11 | 1601 | 0 | PHOSPHORUS, DISSOLVED (MG/L AS P) | 0.02 | 51.82
476097 | NORMANDY RESERVOIR - WTP INTAKE | DUCK RIVER 255.0 | 1993-05-11 | 1601 | 0 | CALCIUM, DISSOLVED (MG/L AS CA) | 18 | 51.82
476097 | NORMANDY RESERVOIR - WTP INTAKE | DUCK RIVER 255.0 | 1993-05-11 | 1601 | 0 | CALCIUM, TOTAL (MG/L AS CA) | 18 | 51.82
476097 | NORMANDY RESERVOIR - WTP INTAKE | DUCK RIVER 255.0 | 1993-05-11 | 1601 | 0 | MAGNESIUM, DISSOLVED (MG/L AS MG) | 2.8 | 51.82
476097 | NORMANDY RESERVOIR - WTP INTAKE | DUCK RIVER 255.0 | 1993-05-11 | 1601 | 0 | MAGNESIUM, TOTAL (MG/L AS MG) | 2.8 | 51.82
476097 | NORMANDY RESERVOIR - WTP INTAKE | DUCK RIVER 255.0 | 1993-05-11 | 1601 | 0 | SULFATE, TOTAL (MG/L AS SO4) | 6 | 51.82
476097 | NORMANDY RESERVOIR - WTP INTAKE | DUCK RIVER 255.0 | 1993-05-11 | 1601 | 0 | COPPER, DISSOLVED (UG/L AS CU) | 10 | 51.82
476097 | NORMANDY RESERVOIR - WTP INTAKE | DUCK RIVER 255.0 | 1993-05-11 | 1601 | 0 | COPPER, TOTAL (UG/L AS CU) | 10 | 51.82
476097 | NORMANDY RESERVOIR - WTP INTAKE | DUCK RIVER 255.0 | 1993-05-11 | 1601 | 0 | IRON, TOTAL (UG/L AS FE) | 250 | 51.82
476097 | NORMANDY RESERVOIR - WTP INTAKE | DUCK RIVER 255.0 | 1993-05-11 | 1601 | 0 | IRON, DISSOLVED (UG/L AS FE) | 30 | 51.82
476097 | NORMANDY RESERVOIR - WTP INTAKE | DUCK RIVER 255.0 | 1993-05-11 | 1601 | 0 | MANGANESE, TOTAL (UG/L AS MN) | 380 | 51.82
476097 | NORMANDY RESERVOIR - WTP INTAKE | DUCK RIVER 255.0 | 1993-05-11 | 1601 | 0 | MANGANESE, DISSOLVED (UG/L AS MN) | 380 | 51.82
476097 | NORMANDY RESERVOIR - WTP INTAKE | DUCK RIVER 255.0 | 1993-05-11 | 1601 | 0 | ZINC, DISSOLVED (UG/L AS ZN) | 10 | 51.82
476097 | NORMANDY RESERVOIR - WTP INTAKE | DUCK RIVER 255.0 | 1993-05-11 | 1601 | 0 | ZINC, TOTAL (UG/L AS ZN) | 10 | 51.82
476097 | NORMANDY RESERVOIR - WTP INTAKE | DUCK RIVER 255.0 | 1993-05-11 | 1601 | 0 | ALUMINUM, TOTAL (UG/L AS AL) | 300 | 51.82
476097 | NORMANDY RESERVOIR - WTP INTAKE | DUCK RIVER 255.0 | 1993-05-11 | 1601 | 0 | ALUMINUM, DISSOLVED (UG/L AS AL) | 90 | 51.82
476097 | NORMANDY RESERVOIR - WTP INTAKE | DUCK RIVER 255.0 | 1993-05-11 | 1601 | 0 | HARDNESS, CA MG CALCULATED (MG/L AS CACO3) | 56.5 | 51.82
476097 | NORMANDY RESERVOIR - WTP INTAKE | DUCK RIVER 255.0 | 1993-05-11 | 1601 | 0 | TURBIDITY,FIELD NEPHELOMETRIC TURBIDITY UNITS,NTU | 7.56 | 51.82
476097 | NORMANDY RESERVOIR - WTP INTAKE | DUCK RIVER 255.0 | 1993-05-11 | 1602 | 0 | NUMBER USED IN SAMPLE ACCOUNTING PROCEDURE | 4164 | 44.94
476097 | NORMANDY RESERVOIR - WTP INTAKE | DUCK RIVER 255.0 | 1993-05-11 | 1602 | 0 | TEMPERATURE, WATER (DEGREES CENTIGRADE) | 9.1 | 44.94
476097 | NORMANDY RESERVOIR - WTP INTAKE | DUCK RIVER 255.0 | 1993-05-11 | 1602 | 0 | COLOR (PLATINUM-COBALT UNITS) | 20 | 44.94
476097 | NORMANDY RESERVOIR - WTP INTAKE | DUCK RIVER 255.0 | 1993-05-11 | 1602 | 0 | COLOR,APPARENT(UNFILTERED SAMPLE) PLAT-COB UNITS | 30 | 44.94
476097 | NORMANDY RESERVOIR - WTP INTAKE | DUCK RIVER 255.0 | 1993-05-11 | 1602 | 0 | OXIDATION REDUCTION POTENTIAL (MILLIVOLTS) | 473 | 44.94
476097 | NORMANDY RESERVOIR - WTP INTAKE | DUCK RIVER 255.0 | 1993-05-11 | 1602 | 0 | SPECIFIC CONDUCTANCE,FIELD (UMHOS/CM @ 25C) | 107 | 44.94
476097 | NORMANDY RESERVOIR - WTP INTAKE | DUCK RIVER 255.0 | 1993-05-11 | 1602 | 0 | OXYGEN, DISSOLVED MG/L | 3.7 | 44.94
476097 | NORMANDY RESERVOIR - WTP INTAKE | DUCK RIVER 255.0 | 1993-05-11 | 1602 | 0 | OXYGEN, DISSOLVED, PERCENT OF SATURATION % | 31.8965 | 44.94
476097 | NORMANDY RESERVOIR - WTP INTAKE | DUCK RIVER 255.0 | 1993-05-11 | 1602 | 0 | PH (STANDARD UNITS) | 7 | 44.94
476097 | NORMANDY RESERVOIR - WTP INTAKE | DUCK RIVER 255.0 | 1993-05-11 | 1602 | 0 | ALKALINITY TOATL FIELD, (MG/L AS CACO3) | 42 | 44.94
476097 | NORMANDY RESERVOIR - WTP INTAKE | DUCK RIVER 255.0 | 1993-05-11 | 1602 | 0 | NITROGEN, AMMONIA, TOTAL (MG/L AS N) | 0.11 | 44.94
476097 | NORMANDY RESERVOIR - WTP INTAKE | DUCK RIVER 255.0 | 1993-05-11 | 1602 | 0 | AMMONIA, UNIONZED (MG/L AS N) | 0.00019007 | 44.94
476097 | NORMANDY RESERVOIR - WTP INTAKE | DUCK RIVER 255.0 | 1993-05-11 | 1602 | 0 | AMMONIA, UNIONIZED (CALC FR TEMP-PH-NH4) (MG/L) | 0.00023111 | 44.94
476097 | NORMANDY RESERVOIR - WTP INTAKE | DUCK RIVER 255.0 | 1993-05-11 | 1602 | 0 | NITRITE PLUS NITRATE, TOTAL 1 DET. (MG/L AS N) | 0.54 | 44.94
476097 | NORMANDY RESERVOIR - WTP INTAKE | DUCK RIVER 255.0 | 1993-05-11 | 1602 | 0 | PHOSPHORUS, DISSOLVED (MG/L AS P) | 0.02 | 44.94
476097 | NORMANDY RESERVOIR - WTP INTAKE | DUCK RIVER 255.0 | 1993-05-11 | 1602 | 0 | CALCIUM, DISSOLVED (MG/L AS CA) | 17 | 44.94
476097 | NORMANDY RESERVOIR - WTP INTAKE | DUCK RIVER 255.0 | 1993-05-11 | 1602 | 0 | CALCIUM, TOTAL (MG/L AS CA) | 16 | 44.94
476097 | NORMANDY RESERVOIR - WTP INTAKE | DUCK RIVER 255.0 | 1993-05-11 | 1602 | 0 | MAGNESIUM, DISSOLVED (MG/L AS MG) | 2.8 | 44.94
476097 | NORMANDY RESERVOIR - WTP INTAKE | DUCK RIVER 255.0 | 1993-05-11 | 1602 | 0 | MAGNESIUM, TOTAL (MG/L AS MG) | 2.3 | 44.94
476097 | NORMANDY RESERVOIR - WTP INTAKE | DUCK RIVER 255.0 | 1993-05-11 | 1602 | 0 | SULFATE, TOTAL (MG/L AS SO4) | 5 | 44.94
476097 | NORMANDY RESERVOIR - WTP INTAKE | DUCK RIVER 255.0 | 1993-05-11 | 1602 | 0 | COPPER, DISSOLVED (UG/L AS CU) | 10 | 44.94
476097 | NORMANDY RESERVOIR - WTP INTAKE | DUCK RIVER 255.0 | 1993-05-11 | 1602 | 0 | COPPER, TOTAL (UG/L AS CU) | 10 | 44.94
476097 | NORMANDY RESERVOIR - WTP INTAKE | DUCK RIVER 255.0 | 1993-05-11 | 1602 | 0 | IRON, TOTAL (UG/L AS FE) | 210 | 44.94
476097 | NORMANDY RESERVOIR - WTP INTAKE | DUCK RIVER 255.0 | 1993-05-11 | 1602 | 0 | IRON, DISSOLVED (UG/L AS FE) | 40 | 44.94
476097 | NORMANDY RESERVOIR - WTP INTAKE | DUCK RIVER 255.0 | 1993-05-11 | 1602 | 0 | MANGANESE, TOTAL (UG/L AS MN) | 280 | 44.94
476097 | NORMANDY RESERVOIR - WTP INTAKE | DUCK RIVER 255.0 | 1993-05-11 | 1602 | 0 | MANGANESE, DISSOLVED (UG/L AS MN) | 330 | 44.94
476097 | NORMANDY RESERVOIR - WTP INTAKE | DUCK RIVER 255.0 | 1993-05-11 | 1602 | 0 | ZINC, DISSOLVED (UG/L AS ZN) | 10 | 44.94
476097 | NORMANDY RESERVOIR - WTP INTAKE | DUCK RIVER 255.0 | 1993-05-11 | 1602 | 0 | ZINC, TOTAL (UG/L AS ZN) | 10 | 44.94
476097 | NORMANDY RESERVOIR - WTP INTAKE | DUCK RIVER 255.0 | 1993-05-11 | 1602 | 0 | ALUMINUM, TOTAL (UG/L AS AL) | 300 | 44.94
476097 | NORMANDY RESERVOIR - WTP INTAKE | DUCK RIVER 255.0 | 1993-05-11 | 1602 | 0 | ALUMINUM, DISSOLVED (UG/L AS AL) | 90 | 44.94
476097 | NORMANDY RESERVOIR - WTP INTAKE | DUCK RIVER 255.0 | 1993-05-11 | 1602 | 0 | HARDNESS, CA MG CALCULATED (MG/L AS CACO3) | 49.4 | 44.94
476097 | NORMANDY RESERVOIR - WTP INTAKE | DUCK RIVER 255.0 | 1993-05-11 | 1602 | 0 | TURBIDITY,FIELD NEPHELOMETRIC TURBIDITY UNITS,NTU | 7.74 | 44.94
476097 | NORMANDY RESERVOIR - WTP INTAKE | DUCK RIVER 255.0 | 1993-05-11 | 1603 | 0 | TEMPERATURE, WATER (DEGREES CENTIGRADE) | 10.5 | 40.02
476097 | NORMANDY RESERVOIR - WTP INTAKE | DUCK RIVER 255.0 | 1993-05-11 | 1603 | 0 | OXIDATION REDUCTION POTENTIAL (MILLIVOLTS) | 517 | 40.02
476097 | NORMANDY RESERVOIR - WTP INTAKE | DUCK RIVER 255.0 | 1993-05-11 | 1603 | 0 | SPECIFIC CONDUCTANCE,FIELD (UMHOS/CM @ 25C) | 101 | 40.02
476097 | NORMANDY RESERVOIR - WTP INTAKE | DUCK RIVER 255.0 | 1993-05-11 | 1603 | 0 | OXYGEN, DISSOLVED MG/L | 4.6 | 40.02
476097 | NORMANDY RESERVOIR - WTP INTAKE | DUCK RIVER 255.0 | 1993-05-11 | 1603 | 0 | OXYGEN, DISSOLVED, PERCENT OF SATURATION % | 40.7079 | 40.02
476097 | NORMANDY RESERVOIR - WTP INTAKE | DUCK RIVER 255.0 | 1993-05-11 | 1603 | 0 | PH (STANDARD UNITS) | 7 | 40.02
476097 | NORMANDY RESERVOIR - WTP INTAKE | DUCK RIVER 255.0 | 1993-05-11 | 1604 | 0 | NUMBER USED IN SAMPLE ACCOUNTING PROCEDURE | 4165 | 35.1
476097 | NORMANDY RESERVOIR - WTP INTAKE | DUCK RIVER 255.0 | 1993-05-11 | 1604 | 0 | TEMPERATURE, WATER (DEGREES CENTIGRADE) | 12 | 35.1
476097 | NORMANDY RESERVOIR - WTP INTAKE | DUCK RIVER 255.0 | 1993-05-11 | 1604 | 0 | COLOR (PLATINUM-COBALT UNITS) | 20 | 35.1
476097 | NORMANDY RESERVOIR - WTP INTAKE | DUCK RIVER 255.0 | 1993-05-11 | 1604 | 0 | COLOR,APPARENT(UNFILTERED SAMPLE) PLAT-COB UNITS | 30 | 35.1
476097 | NORMANDY RESERVOIR - WTP INTAKE | DUCK RIVER 255.0 | 1993-05-11 | 1604 | 0 | OXIDATION REDUCTION POTENTIAL (MILLIVOLTS) | 496 | 35.1
476097 | NORMANDY RESERVOIR - WTP INTAKE | DUCK RIVER 255.0 | 1993-05-11 | 1604 | 0 | SPECIFIC CONDUCTANCE,FIELD (UMHOS/CM @ 25C) | 99 | 35.1
476097 | NORMANDY RESERVOIR - WTP INTAKE | DUCK RIVER 255.0 | 1993-05-11 | 1604 | 0 | OXYGEN, DISSOLVED MG/L | 5.6 | 35.1
476097 | NORMANDY RESERVOIR - WTP INTAKE | DUCK RIVER 255.0 | 1993-05-11 | 1604 | 0 | OXYGEN, DISSOLVED, PERCENT OF SATURATION % | 51.8518 | 35.1
476097 | NORMANDY RESERVOIR - WTP INTAKE | DUCK RIVER 255.0 | 1993-05-11 | 1604 | 0 | PH (STANDARD UNITS) | 7 | 35.1
476097 | NORMANDY RESERVOIR - WTP INTAKE | DUCK RIVER 255.0 | 1993-05-11 | 1604 | 0 | ALKALINITY TOATL FIELD, (MG/L AS CACO3) | 40 | 35.1
476097 | NORMANDY RESERVOIR - WTP INTAKE | DUCK RIVER 255.0 | 1993-05-11 | 1604 | 0 | NITROGEN, AMMONIA, TOTAL (MG/L AS N) | 0.04 | 35.1
476097 | NORMANDY RESERVOIR - WTP INTAKE | DUCK RIVER 255.0 | 1993-05-11 | 1604 | 0 | AMMONIA, UNIONZED (MG/L AS N) | 8.6643e-05 | 35.1
476097 | NORMANDY RESERVOIR - WTP INTAKE | DUCK RIVER 255.0 | 1993-05-11 | 1604 | 0 | AMMONIA, UNIONIZED (CALC FR TEMP-PH-NH4) (MG/L) | 0.00010535 | 35.1
476097 | NORMANDY RESERVOIR - WTP INTAKE | DUCK RIVER 255.0 | 1993-05-11 | 1604 | 0 | NITRITE PLUS NITRATE, TOTAL 1 DET. (MG/L AS N) | 32 | 35.1
476097 | NORMANDY RESERVOIR - WTP INTAKE | DUCK RIVER 255.0 | 1993-05-11 | 1604 | 0 | PHOSPHORUS, DISSOLVED (MG/L AS P) | 0.02 | 35.1
476097 | NORMANDY RESERVOIR - WTP INTAKE | DUCK RIVER 255.0 | 1993-05-11 | 1604 | 0 | CALCIUM, DISSOLVED (MG/L AS CA) | 16 | 35.1
476097 | NORMANDY RESERVOIR - WTP INTAKE | DUCK RIVER 255.0 | 1993-05-11 | 1604 | 0 | CALCIUM, TOTAL (MG/L AS CA) | 17 | 35.1
476097 | NORMANDY RESERVOIR - WTP INTAKE | DUCK RIVER 255.0 | 1993-05-11 | 1604 | 0 | MAGNESIUM, DISSOLVED (MG/L AS MG) | 2.6 | 35.1
476097 | NORMANDY RESERVOIR - WTP INTAKE | DUCK RIVER 255.0 | 1993-05-11 | 1604 | 0 | MAGNESIUM, TOTAL (MG/L AS MG) | 2.8 | 35.1
476097 | NORMANDY RESERVOIR - WTP INTAKE | DUCK RIVER 255.0 | 1993-05-11 | 1604 | 0 | SULFATE, TOTAL (MG/L AS SO4) | 5 | 35.1
476097 | NORMANDY RESERVOIR - WTP INTAKE | DUCK RIVER 255.0 | 1993-05-11 | 1604 | 0 | COPPER, DISSOLVED (UG/L AS CU) | 10 | 35.1
476097 | NORMANDY RESERVOIR - WTP INTAKE | DUCK RIVER 255.0 | 1993-05-11 | 1604 | 0 | COPPER, TOTAL (UG/L AS CU) | 10 | 35.1
476097 | NORMANDY RESERVOIR - WTP INTAKE | DUCK RIVER 255.0 | 1993-05-11 | 1604 | 0 | IRON, TOTAL (UG/L AS FE) | 110 | 35.1
476097 | NORMANDY RESERVOIR - WTP INTAKE | DUCK RIVER 255.0 | 1993-05-11 | 1604 | 0 | IRON, DISSOLVED (UG/L AS FE) | 40 | 35.1
476097 | NORMANDY RESERVOIR - WTP INTAKE | DUCK RIVER 255.0 | 1993-05-11 | 1604 | 0 | MANGANESE, TOTAL (UG/L AS MN) | 330 | 35.1
476097 | NORMANDY RESERVOIR - WTP INTAKE | DUCK RIVER 255.0 | 1993-05-11 | 1604 | 0 | MANGANESE, DISSOLVED (UG/L AS MN) | 110 | 35.1
476097 | NORMANDY RESERVOIR - WTP INTAKE | DUCK RIVER 255.0 | 1993-05-11 | 1604 | 0 | ZINC, DISSOLVED (UG/L AS ZN) | 10 | 35.1
476097 | NORMANDY RESERVOIR - WTP INTAKE | DUCK RIVER 255.0 | 1993-05-11 | 1604 | 0 | ZINC, TOTAL (UG/L AS ZN) | 10 | 35.1
476097 | NORMANDY RESERVOIR - WTP INTAKE | DUCK RIVER 255.0 | 1993-05-11 | 1604 | 0 | ALUMINUM, TOTAL (UG/L AS AL) | 180 | 35.1
476097 | NORMANDY RESERVOIR - WTP INTAKE | DUCK RIVER 255.0 | 1993-05-11 | 1604 | 0 | ALUMINUM, DISSOLVED (UG/L AS AL) | 80 | 35.1
476097 | NORMANDY RESERVOIR - WTP INTAKE | DUCK RIVER 255.0 | 1993-05-11 | 1604 | 0 | HARDNESS, CA MG CALCULATED (MG/L AS CACO3) | 54 | 35.1
476097 | NORMANDY RESERVOIR - WTP INTAKE | DUCK RIVER 255.0 | 1993-05-11 | 1604 | 0 | TURBIDITY,FIELD NEPHELOMETRIC TURBIDITY UNITS,NTU | 6.92 | 35.1
476097 | NORMANDY RESERVOIR - WTP INTAKE | DUCK RIVER 255.0 | 1993-05-11 | 1605 | 0 | NUMBER USED IN SAMPLE ACCOUNTING PROCEDURE | 4166 | 25.26
476097 | NORMANDY RESERVOIR - WTP INTAKE | DUCK RIVER 255.0 | 1993-05-11 | 1605 | 0 | TEMPERATURE, WATER (DEGREES CENTIGRADE) | 14.4 | 25.26
476097 | NORMANDY RESERVOIR - WTP INTAKE | DUCK RIVER 255.0 | 1993-05-11 | 1605 | 0 | COLOR (PLATINUM-COBALT UNITS) | 25 | 25.26
476097 | NORMANDY RESERVOIR - WTP INTAKE | DUCK RIVER 255.0 | 1993-05-11 | 1605 | 0 | COLOR,APPARENT(UNFILTERED SAMPLE) PLAT-COB UNITS | 35 | 25.26
476097 | NORMANDY RESERVOIR - WTP INTAKE | DUCK RIVER 255.0 | 1993-05-11 | 1605 | 0 | OXIDATION REDUCTION POTENTIAL (MILLIVOLTS) | 517 | 25.26
476097 | NORMANDY RESERVOIR - WTP INTAKE | DUCK RIVER 255.0 | 1993-05-11 | 1605 | 0 | SPECIFIC CONDUCTANCE,FIELD (UMHOS/CM @ 25C) | 94 | 25.26
476097 | NORMANDY RESERVOIR - WTP INTAKE | DUCK RIVER 255.0 | 1993-05-11 | 1605 | 0 | OXYGEN, DISSOLVED MG/L | 6.3 | 25.26
476097 | NORMANDY RESERVOIR - WTP INTAKE | DUCK RIVER 255.0 | 1993-05-11 | 1605 | 0 | OXYGEN, DISSOLVED, PERCENT OF SATURATION % | 60.5769 | 25.26
476097 | NORMANDY RESERVOIR - WTP INTAKE | DUCK RIVER 255.0 | 1993-05-11 | 1605 | 0 | PH (STANDARD UNITS) | 7.1 | 25.26
476097 | NORMANDY RESERVOIR - WTP INTAKE | DUCK RIVER 255.0 | 1993-05-11 | 1605 | 0 | ALKALINITY TOATL FIELD, (MG/L AS CACO3) | 36 | 25.26
476097 | NORMANDY RESERVOIR - WTP INTAKE | DUCK RIVER 255.0 | 1993-05-11 | 1605 | 0 | NITROGEN, AMMONIA, TOTAL (MG/L AS N) | 0.09 | 25.26
476097 | NORMANDY RESERVOIR - WTP INTAKE | DUCK RIVER 255.0 | 1993-05-11 | 1605 | 0 | AMMONIA, UNIONZED (MG/L AS N) | 0.00029466 | 25.26
476097 | NORMANDY RESERVOIR - WTP INTAKE | DUCK RIVER 255.0 | 1993-05-11 | 1605 | 0 | AMMONIA, UNIONIZED (CALC FR TEMP-PH-NH4) (MG/L) | 0.00035828 | 25.26
476097 | NORMANDY RESERVOIR - WTP INTAKE | DUCK RIVER 255.0 | 1993-05-11 | 1605 | 0 | NITRITE PLUS NITRATE, TOTAL 1 DET. (MG/L AS N) | 0.35 | 25.26
476097 | NORMANDY RESERVOIR - WTP INTAKE | DUCK RIVER 255.0 | 1993-05-11 | 1605 | 0 | PHOSPHORUS, DISSOLVED (MG/L AS P) | 0.06 | 25.26
476097 | NORMANDY RESERVOIR - WTP INTAKE | DUCK RIVER 255.0 | 1993-05-11 | 1605 | 0 | CALCIUM, DISSOLVED (MG/L AS CA) | 15 | 25.26
476097 | NORMANDY RESERVOIR - WTP INTAKE | DUCK RIVER 255.0 | 1993-05-11 | 1605 | 0 | CALCIUM, TOTAL (MG/L AS CA) | 15 | 25.26
476097 | NORMANDY RESERVOIR - WTP INTAKE | DUCK RIVER 255.0 | 1993-05-11 | 1605 | 0 | MAGNESIUM, DISSOLVED (MG/L AS MG) | 2.4 | 25.26
476097 | NORMANDY RESERVOIR - WTP INTAKE | DUCK RIVER 255.0 | 1993-05-11 | 1605 | 0 | MAGNESIUM, TOTAL (MG/L AS MG) | 2.4 | 25.26
476097 | NORMANDY RESERVOIR - WTP INTAKE | DUCK RIVER 255.0 | 1993-05-11 | 1605 | 0 | SULFATE, TOTAL (MG/L AS SO4) | 4 | 25.26
476097 | NORMANDY RESERVOIR - WTP INTAKE | DUCK RIVER 255.0 | 1993-05-11 | 1605 | 0 | COPPER, DISSOLVED (UG/L AS CU) | 10 | 25.26
476097 | NORMANDY RESERVOIR - WTP INTAKE | DUCK RIVER 255.0 | 1993-05-11 | 1605 | 0 | COPPER, TOTAL (UG/L AS CU) | 10 | 25.26
476097 | NORMANDY RESERVOIR - WTP INTAKE | DUCK RIVER 255.0 | 1993-05-11 | 1605 | 0 | IRON, TOTAL (UG/L AS FE) | 190 | 25.26
476097 | NORMANDY RESERVOIR - WTP INTAKE | DUCK RIVER 255.0 | 1993-05-11 | 1605 | 0 | IRON, DISSOLVED (UG/L AS FE) | 40 | 25.26
476097 | NORMANDY RESERVOIR - WTP INTAKE | DUCK RIVER 255.0 | 1993-05-11 | 1605 | 0 | MANGANESE, TOTAL (UG/L AS MN) | 5 | 25.26
476097 | NORMANDY RESERVOIR - WTP INTAKE | DUCK RIVER 255.0 | 1993-05-11 | 1605 | 0 | MANGANESE, DISSOLVED (UG/L AS MN) | 5 | 25.26
476097 | NORMANDY RESERVOIR - WTP INTAKE | DUCK RIVER 255.0 | 1993-05-11 | 1605 | 0 | ZINC, DISSOLVED (UG/L AS ZN) | 10 | 25.26
476097 | NORMANDY RESERVOIR - WTP INTAKE | DUCK RIVER 255.0 | 1993-05-11 | 1605 | 0 | ZINC, TOTAL (UG/L AS ZN) | 10 | 25.26
476097 | NORMANDY RESERVOIR - WTP INTAKE | DUCK RIVER 255.0 | 1993-05-11 | 1605 | 0 | ALUMINUM, TOTAL (UG/L AS AL) | 260 | 25.26
476097 | NORMANDY RESERVOIR - WTP INTAKE | DUCK RIVER 255.0 | 1993-05-11 | 1605 | 0 | ALUMINUM, DISSOLVED (UG/L AS AL) | 100 | 25.26
476097 | NORMANDY RESERVOIR - WTP INTAKE | DUCK RIVER 255.0 | 1993-05-11 | 1605 | 0 | HARDNESS, CA MG CALCULATED (MG/L AS CACO3) | 47.3 | 25.26
476097 | NORMANDY RESERVOIR - WTP INTAKE | DUCK RIVER 255.0 | 1993-05-11 | 1605 | 0 | TURBIDITY,FIELD NEPHELOMETRIC TURBIDITY UNITS,NTU | 8.41 | 25.26
476097 | NORMANDY RESERVOIR - WTP INTAKE | DUCK RIVER 255.0 | 1993-05-11 | 1606 | 0 | TEMPERATURE, WATER (DEGREES CENTIGRADE) | 15.9 | 15.42
476097 | NORMANDY RESERVOIR - WTP INTAKE | DUCK RIVER 255.0 | 1993-05-11 | 1606 | 0 | OXIDATION REDUCTION POTENTIAL (MILLIVOLTS) | 529 | 15.42
476097 | NORMANDY RESERVOIR - WTP INTAKE | DUCK RIVER 255.0 | 1993-05-11 | 1606 | 0 | SPECIFIC CONDUCTANCE,FIELD (UMHOS/CM @ 25C) | 64 | 15.42
476097 | NORMANDY RESERVOIR - WTP INTAKE | DUCK RIVER 255.0 | 1993-05-11 | 1606 | 0 | OXYGEN, DISSOLVED MG/L | 5.8 | 15.42
476097 | NORMANDY RESERVOIR - WTP INTAKE | DUCK RIVER 255.0 | 1993-05-11 | 1606 | 0 | OXYGEN, DISSOLVED, PERCENT OF SATURATION % | 58 | 15.42
476097 | NORMANDY RESERVOIR - WTP INTAKE | DUCK RIVER 255.0 | 1993-05-11 | 1606 | 0 | PH (STANDARD UNITS) | 6.9 | 15.42
476097 | NORMANDY RESERVOIR - WTP INTAKE | DUCK RIVER 255.0 | 1993-05-11 | 1607 | 0 | TEMPERATURE, WATER (DEGREES CENTIGRADE) | 17.2 | 10.5
476097 | NORMANDY RESERVOIR - WTP INTAKE | DUCK RIVER 255.0 | 1993-05-11 | 1607 | 0 | OXIDATION REDUCTION POTENTIAL (MILLIVOLTS) | 493 | 10.5
476097 | NORMANDY RESERVOIR - WTP INTAKE | DUCK RIVER 255.0 | 1993-05-11 | 1607 | 0 | SPECIFIC CONDUCTANCE,FIELD (UMHOS/CM @ 25C) | 60 | 10.5
476097 | NORMANDY RESERVOIR - WTP INTAKE | DUCK RIVER 255.0 | 1993-05-11 | 1607 | 0 | OXYGEN, DISSOLVED MG/L | 5.9 | 10.5
476097 | NORMANDY RESERVOIR - WTP INTAKE | DUCK RIVER 255.0 | 1993-05-11 | 1607 | 0 | OXYGEN, DISSOLVED, PERCENT OF SATURATION % | 60.8247 | 10.5
476097 | NORMANDY RESERVOIR - WTP INTAKE | DUCK RIVER 255.0 | 1993-05-11 | 1607 | 0 | PH (STANDARD UNITS) | 7.5 | 10.5
476097 | NORMANDY RESERVOIR - WTP INTAKE | DUCK RIVER 255.0 | 1993-05-11 | 1608 | 0 | TEMPERATURE, WATER (DEGREES CENTIGRADE) | 22.4 | 6.23
476097 | NORMANDY RESERVOIR - WTP INTAKE | DUCK RIVER 255.0 | 1993-05-11 | 1608 | 0 | OXIDATION REDUCTION POTENTIAL (MILLIVOLTS) | 435 | 6.23
476097 | NORMANDY RESERVOIR - WTP INTAKE | DUCK RIVER 255.0 | 1993-05-11 | 1608 | 0 | SPECIFIC CONDUCTANCE,FIELD (UMHOS/CM @ 25C) | 70 | 6.23
476097 | NORMANDY RESERVOIR - WTP INTAKE | DUCK RIVER 255.0 | 1993-05-11 | 1608 | 0 | OXYGEN, DISSOLVED MG/L | 11.7 | 6.23
476097 | NORMANDY RESERVOIR - WTP INTAKE | DUCK RIVER 255.0 | 1993-05-11 | 1608 | 0 | OXYGEN, DISSOLVED, PERCENT OF SATURATION % | 132.955 | 6.23
476097 | NORMANDY RESERVOIR - WTP INTAKE | DUCK RIVER 255.0 | 1993-05-11 | 1608 | 0 | PH (STANDARD UNITS) | 9 | 6.23
476097 | NORMANDY RESERVOIR - WTP INTAKE | DUCK RIVER 255.0 | 1993-05-11 | 1609 | 0 | TEMPERATURE, WATER (DEGREES CENTIGRADE) | 22.9 | 0.66
476097 | NORMANDY RESERVOIR - WTP INTAKE | DUCK RIVER 255.0 | 1993-05-11 | 1609 | 0 | ELEVATION, RESERVOIR SURFACE WATER IN FEET | 874.65 | 0.66
476097 | NORMANDY RESERVOIR - WTP INTAKE | DUCK RIVER 255.0 | 1993-05-11 | 1609 | 0 | TRANSPARENCY, SECCHI DISC (METERS) | 0.5 | 0.66
476097 | NORMANDY RESERVOIR - WTP INTAKE | DUCK RIVER 255.0 | 1993-05-11 | 1609 | 0 | OXIDATION REDUCTION POTENTIAL (MILLIVOLTS) | 422 | 0.66
476097 | NORMANDY RESERVOIR - WTP INTAKE | DUCK RIVER 255.0 | 1993-05-11 | 1609 | 0 | SPECIFIC CONDUCTANCE,FIELD (UMHOS/CM @ 25C) | 68 | 0.66
476097 | NORMANDY RESERVOIR - WTP INTAKE | DUCK RIVER 255.0 | 1993-05-11 | 1609 | 0 | OXYGEN, DISSOLVED MG/L | 11.8 | 0.66
476097 | NORMANDY RESERVOIR - WTP INTAKE | DUCK RIVER 255.0 | 1993-05-11 | 1609 | 0 | OXYGEN, DISSOLVED, PERCENT OF SATURATION % | 135.632 | 0.66
476097 | NORMANDY RESERVOIR - WTP INTAKE | DUCK RIVER 255.0 | 1993-05-11 | 1609 | 0 | PH (STANDARD UNITS) | 9 | 0.66
476097 | NORMANDY RESERVOIR - WTP INTAKE | DUCK RIVER 255.0 | 1993-06-09 | 1530 | 0 | NUMBER USED IN SAMPLE ACCOUNTING PROCEDURE | 5277 | 55.76
476097 | NORMANDY RESERVOIR - WTP INTAKE | DUCK RIVER 255.0 | 1993-06-09 | 1530 | 0 | TEMPERATURE, WATER (DEGREES CENTIGRADE) | 10.22 | 55.76
476097 | NORMANDY RESERVOIR - WTP INTAKE | DUCK RIVER 255.0 | 1993-06-09 | 1530 | 0 | ELEVATION, RESERVOIR SURFACE WATER IN FEET | 875.42 | 55.76
476097 | NORMANDY RESERVOIR - WTP INTAKE | DUCK RIVER 255.0 | 1993-06-09 | 1530 | 0 | TRANSPARENCY, SECCHI DISC (METERS) | 0.9 | 55.76
476097 | NORMANDY RESERVOIR - WTP INTAKE | DUCK RIVER 255.0 | 1993-06-09 | 1530 | 0 | OXIDATION REDUCTION POTENTIAL (MILLIVOLTS) | 397 | 55.76
476097 | NORMANDY RESERVOIR - WTP INTAKE | DUCK RIVER 255.0 | 1993-06-09 | 1530 | 0 | SPECIFIC CONDUCTANCE,FIELD (UMHOS/CM @ 25C) | 114.4 | 55.76
476097 | NORMANDY RESERVOIR - WTP INTAKE | DUCK RIVER 255.0 | 1993-06-09 | 1530 | 0 | OXYGEN, DISSOLVED MG/L | 0.06 | 55.76
476097 | NORMANDY RESERVOIR - WTP INTAKE | DUCK RIVER 255.0 | 1993-06-09 | 1530 | 0 | OXYGEN, DISSOLVED, PERCENT OF SATURATION % | 0.53097 | 55.76
476097 | NORMANDY RESERVOIR - WTP INTAKE | DUCK RIVER 255.0 | 1993-06-09 | 1530 | 0 | BOD, 5 DAY, 20 DEG C MG/L | 2.5 | 55.76
476097 | NORMANDY RESERVOIR - WTP INTAKE | DUCK RIVER 255.0 | 1993-06-09 | 1530 | 0 | BOD, 10 DAY, 20 DEG C MG/L | 3.7 | 55.76
476097 | NORMANDY RESERVOIR - WTP INTAKE | DUCK RIVER 255.0 | 1993-06-09 | 1530 | 0 | BOD, 20 DAY, 20 DEG C MG/L | 4.5 | 55.76
476097 | NORMANDY RESERVOIR - WTP INTAKE | DUCK RIVER 255.0 | 1993-06-09 | 1530 | 0 | BOD, 30 DAY, 20 DEG C MG/L | 5.3 | 55.76
476097 | NORMANDY RESERVOIR - WTP INTAKE | DUCK RIVER 255.0 | 1993-06-09 | 1530 | 0 | PH (STANDARD UNITS) | 7.72 | 55.76
476097 | NORMANDY RESERVOIR - WTP INTAKE | DUCK RIVER 255.0 | 1993-06-09 | 1530 | 0 | ALKALINITY TOATL FIELD, (MG/L AS CACO3) | 50 | 55.76
476097 | NORMANDY RESERVOIR - WTP INTAKE | DUCK RIVER 255.0 | 1993-06-09 | 1530 | 0 | SULFIDE, TOTAL (MG/L AS S) | 0.00025 | 55.76
476097 | NORMANDY RESERVOIR - WTP INTAKE | DUCK RIVER 255.0 | 1993-06-09 | 1530 | 0 | BOD, 75 DAY, 20 DEG C MG/L | 6.7 | 55.76
476097 | NORMANDY RESERVOIR - WTP INTAKE | DUCK RIVER 255.0 | 1993-06-09 | 1530 | 0 | BOD, 90 DAY, 20 DEG C MG/L | 7 | 55.76
476097 | NORMANDY RESERVOIR - WTP INTAKE | DUCK RIVER 255.0 | 1993-06-09 | 1530 | 0 | BOD, 45 DAY, 20 DEG C MG/L | 5.8 | 55.76
476097 | NORMANDY RESERVOIR - WTP INTAKE | DUCK RIVER 255.0 | 1993-06-09 | 1530 | 0 | BOD, 60 DAY, 20 DEG C MG/L | 6.3 | 55.76
476097 | NORMANDY RESERVOIR - WTP INTAKE | DUCK RIVER 255.0 | 1993-06-09 | 1530 | 0 | TURBIDITY,FIELD NEPHELOMETRIC TURBIDITY UNITS,NTU | 10.2 | 55.76
476097 | NORMANDY RESERVOIR - WTP INTAKE | DUCK RIVER 255.0 | 1993-06-09 | 1535 | 0 | NUMBER USED IN SAMPLE ACCOUNTING PROCEDURE | 5255 | 52.48
476097 | NORMANDY RESERVOIR - WTP INTAKE | DUCK RIVER 255.0 | 1993-06-09 | 1535 | 0 | TEMPERATURE, WATER (DEGREES CENTIGRADE) | 10 | 52.48
476097 | NORMANDY RESERVOIR - WTP INTAKE | DUCK RIVER 255.0 | 1993-06-09 | 1535 | 0 | COLOR (PLATINUM-COBALT UNITS) | 10 | 52.48
476097 | NORMANDY RESERVOIR - WTP INTAKE | DUCK RIVER 255.0 | 1993-06-09 | 1535 | 0 | COLOR,APPARENT(UNFILTERED SAMPLE) PLAT-COB UNITS | 35 | 52.48
476097 | NORMANDY RESERVOIR - WTP INTAKE | DUCK RIVER 255.0 | 1993-06-09 | 1535 | 0 | OXIDATION REDUCTION POTENTIAL (MILLIVOLTS) | 408 | 52.48
476097 | NORMANDY RESERVOIR - WTP INTAKE | DUCK RIVER 255.0 | 1993-06-09 | 1535 | 0 | SPECIFIC CONDUCTANCE,FIELD (UMHOS/CM @ 25C) | 112.7 | 52.48
476097 | NORMANDY RESERVOIR - WTP INTAKE | DUCK RIVER 255.0 | 1993-06-09 | 1535 | 0 | OXYGEN, DISSOLVED MG/L | 0.04 | 52.48
476097 | NORMANDY RESERVOIR - WTP INTAKE | DUCK RIVER 255.0 | 1993-06-09 | 1535 | 0 | OXYGEN, DISSOLVED, PERCENT OF SATURATION % | 0.35398 | 52.48
476097 | NORMANDY RESERVOIR - WTP INTAKE | DUCK RIVER 255.0 | 1993-06-09 | 1535 | 0 | PH (STANDARD UNITS) | 7.31 | 52.48
476097 | NORMANDY RESERVOIR - WTP INTAKE | DUCK RIVER 255.0 | 1993-06-09 | 1535 | 0 | ALKALINITY TOATL FIELD, (MG/L AS CACO3) | 50 | 52.48
476097 | NORMANDY RESERVOIR - WTP INTAKE | DUCK RIVER 255.0 | 1993-06-09 | 1535 | 0 | NITROGEN, AMMONIA, TOTAL (MG/L AS N) | 0.18 | 52.48
476097 | NORMANDY RESERVOIR - WTP INTAKE | DUCK RIVER 255.0 | 1993-06-09 | 1535 | 0 | AMMONIA, UNIONZED (MG/L AS N) | 0.00068019 | 52.48
476097 | NORMANDY RESERVOIR - WTP INTAKE | DUCK RIVER 255.0 | 1993-06-09 | 1535 | 0 | AMMONIA, UNIONIZED (CALC FR TEMP-PH-NH4) (MG/L) | 0.00082704 | 52.48
476097 | NORMANDY RESERVOIR - WTP INTAKE | DUCK RIVER 255.0 | 1993-06-09 | 1535 | 0 | NITRITE PLUS NITRATE, TOTAL 1 DET. (MG/L AS N) | 0.39 | 52.48
476097 | NORMANDY RESERVOIR - WTP INTAKE | DUCK RIVER 255.0 | 1993-06-09 | 1535 | 0 | PHOSPHORUS, DISSOLVED (MG/L AS P) | 0.02 | 52.48
476097 | NORMANDY RESERVOIR - WTP INTAKE | DUCK RIVER 255.0 | 1993-06-09 | 1535 | 0 | SULFIDE, TOTAL (MG/L AS S) | 0.00025 | 52.48
476097 | NORMANDY RESERVOIR - WTP INTAKE | DUCK RIVER 255.0 | 1993-06-09 | 1535 | 0 | CALCIUM, DISSOLVED (MG/L AS CA) | 17 | 52.48
476097 | NORMANDY RESERVOIR - WTP INTAKE | DUCK RIVER 255.0 | 1993-06-09 | 1535 | 0 | CALCIUM, TOTAL (MG/L AS CA) | 17 | 52.48
476097 | NORMANDY RESERVOIR - WTP INTAKE | DUCK RIVER 255.0 | 1993-06-09 | 1535 | 0 | MAGNESIUM, DISSOLVED (MG/L AS MG) | 2.6 | 52.48
476097 | NORMANDY RESERVOIR - WTP INTAKE | DUCK RIVER 255.0 | 1993-06-09 | 1535 | 0 | MAGNESIUM, TOTAL (MG/L AS MG) | 2.6 | 52.48
476097 | NORMANDY RESERVOIR - WTP INTAKE | DUCK RIVER 255.0 | 1993-06-09 | 1535 | 0 | SULFATE, TOTAL (MG/L AS SO4) | 5 | 52.48
476097 | NORMANDY RESERVOIR - WTP INTAKE | DUCK RIVER 255.0 | 1993-06-09 | 1535 | 0 | COPPER, DISSOLVED (UG/L AS CU) | 10 | 52.48
476097 | NORMANDY RESERVOIR - WTP INTAKE | DUCK RIVER 255.0 | 1993-06-09 | 1535 | 0 | COPPER, TOTAL (UG/L AS CU) | 10 | 52.48
476097 | NORMANDY RESERVOIR - WTP INTAKE | DUCK RIVER 255.0 | 1993-06-09 | 1535 | 0 | IRON, TOTAL (UG/L AS FE) | 590 | 52.48
476097 | NORMANDY RESERVOIR - WTP INTAKE | DUCK RIVER 255.0 | 1993-06-09 | 1535 | 0 | IRON, DISSOLVED (UG/L AS FE) | 80 | 52.48
476097 | NORMANDY RESERVOIR - WTP INTAKE | DUCK RIVER 255.0 | 1993-06-09 | 1535 | 0 | MANGANESE, TOTAL (UG/L AS MN) | 890 | 52.48
476097 | NORMANDY RESERVOIR - WTP INTAKE | DUCK RIVER 255.0 | 1993-06-09 | 1535 | 0 | MANGANESE, DISSOLVED (UG/L AS MN) | 840 | 52.48
476097 | NORMANDY RESERVOIR - WTP INTAKE | DUCK RIVER 255.0 | 1993-06-09 | 1535 | 0 | ZINC, DISSOLVED (UG/L AS ZN) | 10 | 52.48
476097 | NORMANDY RESERVOIR - WTP INTAKE | DUCK RIVER 255.0 | 1993-06-09 | 1535 | 0 | ZINC, TOTAL (UG/L AS ZN) | 10 | 52.48
476097 | NORMANDY RESERVOIR - WTP INTAKE | DUCK RIVER 255.0 | 1993-06-09 | 1535 | 0 | ALUMINUM, TOTAL (UG/L AS AL) | 200 | 52.48
476097 | NORMANDY RESERVOIR - WTP INTAKE | DUCK RIVER 255.0 | 1993-06-09 | 1535 | 0 | ALUMINUM, DISSOLVED (UG/L AS AL) | 50 | 52.48
476097 | NORMANDY RESERVOIR - WTP INTAKE | DUCK RIVER 255.0 | 1993-06-09 | 1535 | 0 | HARDNESS, CA MG CALCULATED (MG/L AS CACO3) | 53.2 | 52.48
476097 | NORMANDY RESERVOIR - WTP INTAKE | DUCK RIVER 255.0 | 1993-06-09 | 1535 | 0 | TURBIDITY,FIELD NEPHELOMETRIC TURBIDITY UNITS,NTU | 9.8 | 52.48
476097 | NORMANDY RESERVOIR - WTP INTAKE | DUCK RIVER 255.0 | 1993-06-09 | 1540 | 0 | NUMBER USED IN SAMPLE ACCOUNTING PROCEDURE | 5256 | 45.26
476097 | NORMANDY RESERVOIR - WTP INTAKE | DUCK RIVER 255.0 | 1993-06-09 | 1540 | 0 | TEMPERATURE, WATER (DEGREES CENTIGRADE) | 11.09 | 45.26
476097 | NORMANDY RESERVOIR - WTP INTAKE | DUCK RIVER 255.0 | 1993-06-09 | 1540 | 0 | COLOR (PLATINUM-COBALT UNITS) | 15 | 45.26
476097 | NORMANDY RESERVOIR - WTP INTAKE | DUCK RIVER 255.0 | 1993-06-09 | 1540 | 0 | COLOR,APPARENT(UNFILTERED SAMPLE) PLAT-COB UNITS | 30 | 45.26
476097 | NORMANDY RESERVOIR - WTP INTAKE | DUCK RIVER 255.0 | 1993-06-09 | 1540 | 0 | OXIDATION REDUCTION POTENTIAL (MILLIVOLTS) | 422 | 45.26
476097 | NORMANDY RESERVOIR - WTP INTAKE | DUCK RIVER 255.0 | 1993-06-09 | 1540 | 0 | SPECIFIC CONDUCTANCE,FIELD (UMHOS/CM @ 25C) | 106.9 | 45.26
476097 | NORMANDY RESERVOIR - WTP INTAKE | DUCK RIVER 255.0 | 1993-06-09 | 1540 | 0 | OXYGEN, DISSOLVED MG/L | 0.54 | 45.26
476097 | NORMANDY RESERVOIR - WTP INTAKE | DUCK RIVER 255.0 | 1993-06-09 | 1540 | 0 | OXYGEN, DISSOLVED, PERCENT OF SATURATION % | 4.8649 | 45.26
476097 | NORMANDY RESERVOIR - WTP INTAKE | DUCK RIVER 255.0 | 1993-06-09 | 1540 | 0 | PH (STANDARD UNITS) | 7.14 | 45.26
476097 | NORMANDY RESERVOIR - WTP INTAKE | DUCK RIVER 255.0 | 1993-06-09 | 1540 | 0 | ALKALINITY TOATL FIELD, (MG/L AS CACO3) | 44 | 45.26
476097 | NORMANDY RESERVOIR - WTP INTAKE | DUCK RIVER 255.0 | 1993-06-09 | 1540 | 0 | NITROGEN, AMMONIA, TOTAL (MG/L AS N) | 0.06 | 45.26
476097 | NORMANDY RESERVOIR - WTP INTAKE | DUCK RIVER 255.0 | 1993-06-09 | 1540 | 0 | AMMONIA, UNIONZED (MG/L AS N) | 0.00016708 | 45.26
476097 | NORMANDY RESERVOIR - WTP INTAKE | DUCK RIVER 255.0 | 1993-06-09 | 1540 | 0 | AMMONIA, UNIONIZED (CALC FR TEMP-PH-NH4) (MG/L) | 0.00020315 | 45.26
476097 | NORMANDY RESERVOIR - WTP INTAKE | DUCK RIVER 255.0 | 1993-06-09 | 1540 | 0 | NITRITE PLUS NITRATE, TOTAL 1 DET. (MG/L AS N) | 0.52 | 45.26
476097 | NORMANDY RESERVOIR - WTP INTAKE | DUCK RIVER 255.0 | 1993-06-09 | 1540 | 0 | PHOSPHORUS, DISSOLVED (MG/L AS P) | 0.03 | 45.26
476097 | NORMANDY RESERVOIR - WTP INTAKE | DUCK RIVER 255.0 | 1993-06-09 | 1540 | 0 | SULFIDE, TOTAL (MG/L AS S) | 0.00025 | 45.26
476097 | NORMANDY RESERVOIR - WTP INTAKE | DUCK RIVER 255.0 | 1993-06-09 | 1540 | 0 | CALCIUM, DISSOLVED (MG/L AS CA) | 15 | 45.26
476097 | NORMANDY RESERVOIR - WTP INTAKE | DUCK RIVER 255.0 | 1993-06-09 | 1540 | 0 | CALCIUM, TOTAL (MG/L AS CA) | 15 | 45.26
476097 | NORMANDY RESERVOIR - WTP INTAKE | DUCK RIVER 255.0 | 1993-06-09 | 1540 | 0 | MAGNESIUM, DISSOLVED (MG/L AS MG) | 2.4 | 45.26
476097 | NORMANDY RESERVOIR - WTP INTAKE | DUCK RIVER 255.0 | 1993-06-09 | 1540 | 0 | MAGNESIUM, TOTAL (MG/L AS MG) | 2.4 | 45.26
476097 | NORMANDY RESERVOIR - WTP INTAKE | DUCK RIVER 255.0 | 1993-06-09 | 1540 | 0 | SULFATE, TOTAL (MG/L AS SO4) | 6 | 45.26
476097 | NORMANDY RESERVOIR - WTP INTAKE | DUCK RIVER 255.0 | 1993-06-09 | 1540 | 0 | COPPER, DISSOLVED (UG/L AS CU) | 10 | 45.26
476097 | NORMANDY RESERVOIR - WTP INTAKE | DUCK RIVER 255.0 | 1993-06-09 | 1540 | 0 | COPPER, TOTAL (UG/L AS CU) | 10 | 45.26
476097 | NORMANDY RESERVOIR - WTP INTAKE | DUCK RIVER 255.0 | 1993-06-09 | 1540 | 0 | IRON, TOTAL (UG/L AS FE) | 280 | 45.26
476097 | NORMANDY RESERVOIR - WTP INTAKE | DUCK RIVER 255.0 | 1993-06-09 | 1540 | 0 | IRON, DISSOLVED (UG/L AS FE) | 50 | 45.26
476097 | NORMANDY RESERVOIR - WTP INTAKE | DUCK RIVER 255.0 | 1993-06-09 | 1540 | 0 | MANGANESE, TOTAL (UG/L AS MN) | 480 | 45.26
476097 | NORMANDY RESERVOIR - WTP INTAKE | DUCK RIVER 255.0 | 1993-06-09 | 1540 | 0 | MANGANESE, DISSOLVED (UG/L AS MN) | 370 | 45.26
476097 | NORMANDY RESERVOIR - WTP INTAKE | DUCK RIVER 255.0 | 1993-06-09 | 1540 | 0 | ZINC, DISSOLVED (UG/L AS ZN) | 10 | 45.26
476097 | NORMANDY RESERVOIR - WTP INTAKE | DUCK RIVER 255.0 | 1993-06-09 | 1540 | 0 | ZINC, TOTAL (UG/L AS ZN) | 10 | 45.26
476097 | NORMANDY RESERVOIR - WTP INTAKE | DUCK RIVER 255.0 | 1993-06-09 | 1540 | 0 | ALUMINUM, TOTAL (UG/L AS AL) | 230 | 45.26
476097 | NORMANDY RESERVOIR - WTP INTAKE | DUCK RIVER 255.0 | 1993-06-09 | 1540 | 0 | ALUMINUM, DISSOLVED (UG/L AS AL) | 50 | 45.26
476097 | NORMANDY RESERVOIR - WTP INTAKE | DUCK RIVER 255.0 | 1993-06-09 | 1540 | 0 | HARDNESS, CA MG CALCULATED (MG/L AS CACO3) | 47.3 | 45.26
476097 | NORMANDY RESERVOIR - WTP INTAKE | DUCK RIVER 255.0 | 1993-06-09 | 1540 | 0 | TURBIDITY,FIELD NEPHELOMETRIC TURBIDITY UNITS,NTU | 6.9 | 45.26
476097 | NORMANDY RESERVOIR - WTP INTAKE | DUCK RIVER 255.0 | 1993-06-09 | 1542 | 0 | TEMPERATURE, WATER (DEGREES CENTIGRADE) | 12.63 | 39.36
476097 | NORMANDY RESERVOIR - WTP INTAKE | DUCK RIVER 255.0 | 1993-06-09 | 1542 | 0 | OXIDATION REDUCTION POTENTIAL (MILLIVOLTS) | 433 | 39.36
476097 | NORMANDY RESERVOIR - WTP INTAKE | DUCK RIVER 255.0 | 1993-06-09 | 1542 | 0 | SPECIFIC CONDUCTANCE,FIELD (UMHOS/CM @ 25C) | 98.8 | 39.36
476097 | NORMANDY RESERVOIR - WTP INTAKE | DUCK RIVER 255.0 | 1993-06-09 | 1542 | 0 | OXYGEN, DISSOLVED MG/L | 1.4 | 39.36
476097 | NORMANDY RESERVOIR - WTP INTAKE | DUCK RIVER 255.0 | 1993-06-09 | 1542 | 0 | OXYGEN, DISSOLVED, PERCENT OF SATURATION % | 13.2075 | 39.36
476097 | NORMANDY RESERVOIR - WTP INTAKE | DUCK RIVER 255.0 | 1993-06-09 | 1542 | 0 | PH (STANDARD UNITS) | 7.07 | 39.36
476097 | NORMANDY RESERVOIR - WTP INTAKE | DUCK RIVER 255.0 | 1993-06-09 | 1544 | 0 | NUMBER USED IN SAMPLE ACCOUNTING PROCEDURE | 5257 | 35.42
476097 | NORMANDY RESERVOIR - WTP INTAKE | DUCK RIVER 255.0 | 1993-06-09 | 1544 | 0 | TEMPERATURE, WATER (DEGREES CENTIGRADE) | 13.42 | 35.42
476097 | NORMANDY RESERVOIR - WTP INTAKE | DUCK RIVER 255.0 | 1993-06-09 | 1544 | 0 | COLOR (PLATINUM-COBALT UNITS) | 20 | 35.42
476097 | NORMANDY RESERVOIR - WTP INTAKE | DUCK RIVER 255.0 | 1993-06-09 | 1544 | 0 | COLOR,APPARENT(UNFILTERED SAMPLE) PLAT-COB UNITS | 35 | 35.42
476097 | NORMANDY RESERVOIR - WTP INTAKE | DUCK RIVER 255.0 | 1993-06-09 | 1544 | 0 | OXIDATION REDUCTION POTENTIAL (MILLIVOLTS) | 436 | 35.42
476097 | NORMANDY RESERVOIR - WTP INTAKE | DUCK RIVER 255.0 | 1993-06-09 | 1544 | 0 | SPECIFIC CONDUCTANCE,FIELD (UMHOS/CM @ 25C) | 95.7 | 35.42
476097 | NORMANDY RESERVOIR - WTP INTAKE | DUCK RIVER 255.0 | 1993-06-09 | 1544 | 0 | OXYGEN, DISSOLVED MG/L | 2.34 | 35.42
476097 | NORMANDY RESERVOIR - WTP INTAKE | DUCK RIVER 255.0 | 1993-06-09 | 1544 | 0 | OXYGEN, DISSOLVED, PERCENT OF SATURATION % | 22.0755 | 35.42
476097 | NORMANDY RESERVOIR - WTP INTAKE | DUCK RIVER 255.0 | 1993-06-09 | 1544 | 0 | PH (STANDARD UNITS) | 7.08 | 35.42
476097 | NORMANDY RESERVOIR - WTP INTAKE | DUCK RIVER 255.0 | 1993-06-09 | 1544 | 0 | ALKALINITY TOATL FIELD, (MG/L AS CACO3) | 39 | 35.42
476097 | NORMANDY RESERVOIR - WTP INTAKE | DUCK RIVER 255.0 | 1993-06-09 | 1544 | 0 | NITROGEN, AMMONIA, TOTAL (MG/L AS N) | 0.01 | 35.42
476097 | NORMANDY RESERVOIR - WTP INTAKE | DUCK RIVER 255.0 | 1993-06-09 | 1544 | 0 | AMMONIA, UNIONZED (MG/L AS N) | 2.9026e-05 | 35.42
476097 | NORMANDY RESERVOIR - WTP INTAKE | DUCK RIVER 255.0 | 1993-06-09 | 1544 | 0 | AMMONIA, UNIONIZED (CALC FR TEMP-PH-NH4) (MG/L) | 3.5292e-05 | 35.42
476097 | NORMANDY RESERVOIR - WTP INTAKE | DUCK RIVER 255.0 | 1993-06-09 | 1544 | 0 | NITRITE PLUS NITRATE, TOTAL 1 DET. (MG/L AS N) | 0.54 | 35.42
476097 | NORMANDY RESERVOIR - WTP INTAKE | DUCK RIVER 255.0 | 1993-06-09 | 1544 | 0 | PHOSPHORUS, DISSOLVED (MG/L AS P) | 0.05 | 35.42
476097 | NORMANDY RESERVOIR - WTP INTAKE | DUCK RIVER 255.0 | 1993-06-09 | 1544 | 0 | SULFIDE, TOTAL (MG/L AS S) | 0.00025 | 35.42
476097 | NORMANDY RESERVOIR - WTP INTAKE | DUCK RIVER 255.0 | 1993-06-09 | 1544 | 0 | CALCIUM, DISSOLVED (MG/L AS CA) | 14 | 35.42
476097 | NORMANDY RESERVOIR - WTP INTAKE | DUCK RIVER 255.0 | 1993-06-09 | 1544 | 0 | CALCIUM, TOTAL (MG/L AS CA) | 14 | 35.42
476097 | NORMANDY RESERVOIR - WTP INTAKE | DUCK RIVER 255.0 | 1993-06-09 | 1544 | 0 | MAGNESIUM, DISSOLVED (MG/L AS MG) | 2.3 | 35.42
476097 | NORMANDY RESERVOIR - WTP INTAKE | DUCK RIVER 255.0 | 1993-06-09 | 1544 | 0 | MAGNESIUM, TOTAL (MG/L AS MG) | 2.3 | 35.42
476097 | NORMANDY RESERVOIR - WTP INTAKE | DUCK RIVER 255.0 | 1993-06-09 | 1544 | 0 | SULFATE, TOTAL (MG/L AS SO4) | 6 | 35.42
476097 | NORMANDY RESERVOIR - WTP INTAKE | DUCK RIVER 255.0 | 1993-06-09 | 1544 | 0 | COPPER, DISSOLVED (UG/L AS CU) | 10 | 35.42
476097 | NORMANDY RESERVOIR - WTP INTAKE | DUCK RIVER 255.0 | 1993-06-09 | 1544 | 0 | COPPER, TOTAL (UG/L AS CU) | 10 | 35.42
476097 | NORMANDY RESERVOIR - WTP INTAKE | DUCK RIVER 255.0 | 1993-06-09 | 1544 | 0 | IRON, TOTAL (UG/L AS FE) | 240 | 35.42
476097 | NORMANDY RESERVOIR - WTP INTAKE | DUCK RIVER 255.0 | 1993-06-09 | 1544 | 0 | IRON, DISSOLVED (UG/L AS FE) | 60 | 35.42
476097 | NORMANDY RESERVOIR - WTP INTAKE | DUCK RIVER 255.0 | 1993-06-09 | 1544 | 0 | MANGANESE, TOTAL (UG/L AS MN) | 32 | 35.42
476097 | NORMANDY RESERVOIR - WTP INTAKE | DUCK RIVER 255.0 | 1993-06-09 | 1544 | 0 | MANGANESE, DISSOLVED (UG/L AS MN) | 71 | 35.42
476097 | NORMANDY RESERVOIR - WTP INTAKE | DUCK RIVER 255.0 | 1993-06-09 | 1544 | 0 | ZINC, DISSOLVED (UG/L AS ZN) | 10 | 35.42
476097 | NORMANDY RESERVOIR - WTP INTAKE | DUCK RIVER 255.0 | 1993-06-09 | 1544 | 0 | ZINC, TOTAL (UG/L AS ZN) | 10 | 35.42
476097 | NORMANDY RESERVOIR - WTP INTAKE | DUCK RIVER 255.0 | 1993-06-09 | 1544 | 0 | ALUMINUM, TOTAL (UG/L AS AL) | 200 | 35.42
476097 | NORMANDY RESERVOIR - WTP INTAKE | DUCK RIVER 255.0 | 1993-06-09 | 1544 | 0 | ALUMINUM, DISSOLVED (UG/L AS AL) | 60 | 35.42
476097 | NORMANDY RESERVOIR - WTP INTAKE | DUCK RIVER 255.0 | 1993-06-09 | 1544 | 0 | HARDNESS, CA MG CALCULATED (MG/L AS CACO3) | 44.4 | 35.42
476097 | NORMANDY RESERVOIR - WTP INTAKE | DUCK RIVER 255.0 | 1993-06-09 | 1544 | 0 | TURBIDITY,FIELD NEPHELOMETRIC TURBIDITY UNITS,NTU | 4.8 | 35.42
476097 | NORMANDY RESERVOIR - WTP INTAKE | DUCK RIVER 255.0 | 1993-06-09 | 1545 | 0 | TEMPERATURE, WATER (DEGREES CENTIGRADE) | 15.35 | 27.88
476097 | NORMANDY RESERVOIR - WTP INTAKE | DUCK RIVER 255.0 | 1993-06-09 | 1545 | 0 | OXIDATION REDUCTION POTENTIAL (MILLIVOLTS) | 449 | 27.88
476097 | NORMANDY RESERVOIR - WTP INTAKE | DUCK RIVER 255.0 | 1993-06-09 | 1545 | 0 | SPECIFIC CONDUCTANCE,FIELD (UMHOS/CM @ 25C) | 88.2 | 27.88
476097 | NORMANDY RESERVOIR - WTP INTAKE | DUCK RIVER 255.0 | 1993-06-09 | 1545 | 0 | OXYGEN, DISSOLVED MG/L | 2.04 | 27.88
476097 | NORMANDY RESERVOIR - WTP INTAKE | DUCK RIVER 255.0 | 1993-06-09 | 1545 | 0 | OXYGEN, DISSOLVED, PERCENT OF SATURATION % | 20 | 27.88
476097 | NORMANDY RESERVOIR - WTP INTAKE | DUCK RIVER 255.0 | 1993-06-09 | 1545 | 0 | PH (STANDARD UNITS) | 6.96 | 27.88
476097 | NORMANDY RESERVOIR - WTP INTAKE | DUCK RIVER 255.0 | 1993-06-09 | 1550 | 0 | NUMBER USED IN SAMPLE ACCOUNTING PROCEDURE | 5258 | 25.58
476097 | NORMANDY RESERVOIR - WTP INTAKE | DUCK RIVER 255.0 | 1993-06-09 | 1550 | 0 | TEMPERATURE, WATER (DEGREES CENTIGRADE) | 16.34 | 25.58
476097 | NORMANDY RESERVOIR - WTP INTAKE | DUCK RIVER 255.0 | 1993-06-09 | 1550 | 0 | COLOR (PLATINUM-COBALT UNITS) | 30 | 25.58
476097 | NORMANDY RESERVOIR - WTP INTAKE | DUCK RIVER 255.0 | 1993-06-09 | 1550 | 0 | COLOR,APPARENT(UNFILTERED SAMPLE) PLAT-COB UNITS | 35 | 25.58
476097 | NORMANDY RESERVOIR - WTP INTAKE | DUCK RIVER 255.0 | 1993-06-09 | 1550 | 0 | OXIDATION REDUCTION POTENTIAL (MILLIVOLTS) | 456 | 25.58
476097 | NORMANDY RESERVOIR - WTP INTAKE | DUCK RIVER 255.0 | 1993-06-09 | 1550 | 0 | SPECIFIC CONDUCTANCE,FIELD (UMHOS/CM @ 25C) | 86.7 | 25.58
476097 | NORMANDY RESERVOIR - WTP INTAKE | DUCK RIVER 255.0 | 1993-06-09 | 1550 | 0 | OXYGEN, DISSOLVED MG/L | 0.97 | 25.58
476097 | NORMANDY RESERVOIR - WTP INTAKE | DUCK RIVER 255.0 | 1993-06-09 | 1550 | 0 | OXYGEN, DISSOLVED, PERCENT OF SATURATION % | 9.7 | 25.58
476097 | NORMANDY RESERVOIR - WTP INTAKE | DUCK RIVER 255.0 | 1993-06-09 | 1550 | 0 | PH (STANDARD UNITS) | 6.88 | 25.58
476097 | NORMANDY RESERVOIR - WTP INTAKE | DUCK RIVER 255.0 | 1993-06-09 | 1550 | 0 | ALKALINITY TOATL FIELD, (MG/L AS CACO3) | 35 | 25.58
476097 | NORMANDY RESERVOIR - WTP INTAKE | DUCK RIVER 255.0 | 1993-06-09 | 1550 | 0 | NITROGEN, AMMONIA, TOTAL (MG/L AS N) | 0.02 | 25.58
476097 | NORMANDY RESERVOIR - WTP INTAKE | DUCK RIVER 255.0 | 1993-06-09 | 1550 | 0 | AMMONIA, UNIONZED (MG/L AS N) | 4.5724e-05 | 25.58
476097 | NORMANDY RESERVOIR - WTP INTAKE | DUCK RIVER 255.0 | 1993-06-09 | 1550 | 0 | AMMONIA, UNIONIZED (CALC FR TEMP-PH-NH4) (MG/L) | 5.5596e-05 | 25.58
476097 | NORMANDY RESERVOIR - WTP INTAKE | DUCK RIVER 255.0 | 1993-06-09 | 1550 | 0 | NITRITE PLUS NITRATE, TOTAL 1 DET. (MG/L AS N) | 0.45 | 25.58
476097 | NORMANDY RESERVOIR - WTP INTAKE | DUCK RIVER 255.0 | 1993-06-09 | 1550 | 0 | PHOSPHORUS, DISSOLVED (MG/L AS P) | 0.06 | 25.58
476097 | NORMANDY RESERVOIR - WTP INTAKE | DUCK RIVER 255.0 | 1993-06-09 | 1550 | 0 | SULFIDE, TOTAL (MG/L AS S) | 0.00025 | 25.58
476097 | NORMANDY RESERVOIR - WTP INTAKE | DUCK RIVER 255.0 | 1993-06-09 | 1550 | 0 | CALCIUM, DISSOLVED (MG/L AS CA) | 12 | 25.58
476097 | NORMANDY RESERVOIR - WTP INTAKE | DUCK RIVER 255.0 | 1993-06-09 | 1550 | 0 | CALCIUM, TOTAL (MG/L AS CA) | 12 | 25.58
476097 | NORMANDY RESERVOIR - WTP INTAKE | DUCK RIVER 255.0 | 1993-06-09 | 1550 | 0 | MAGNESIUM, DISSOLVED (MG/L AS MG) | 2.1 | 25.58
476097 | NORMANDY RESERVOIR - WTP INTAKE | DUCK RIVER 255.0 | 1993-06-09 | 1550 | 0 | MAGNESIUM, TOTAL (MG/L AS MG) | 2.1 | 25.58
476097 | NORMANDY RESERVOIR - WTP INTAKE | DUCK RIVER 255.0 | 1993-06-09 | 1550 | 0 | SULFATE, TOTAL (MG/L AS SO4) | 8 | 25.58
476097 | NORMANDY RESERVOIR - WTP INTAKE | DUCK RIVER 255.0 | 1993-06-09 | 1550 | 0 | COPPER, DISSOLVED (UG/L AS CU) | 10 | 25.58
476097 | NORMANDY RESERVOIR - WTP INTAKE | DUCK RIVER 255.0 | 1993-06-09 | 1550 | 0 | COPPER, TOTAL (UG/L AS CU) | 10 | 25.58
476097 | NORMANDY RESERVOIR - WTP INTAKE | DUCK RIVER 255.0 | 1993-06-09 | 1550 | 0 | IRON, TOTAL (UG/L AS FE) | 230 | 25.58
476097 | NORMANDY RESERVOIR - WTP INTAKE | DUCK RIVER 255.0 | 1993-06-09 | 1550 | 0 | IRON, DISSOLVED (UG/L AS FE) | 60 | 25.58
476097 | NORMANDY RESERVOIR - WTP INTAKE | DUCK RIVER 255.0 | 1993-06-09 | 1550 | 0 | MANGANESE, TOTAL (UG/L AS MN) | 25 | 25.58
476097 | NORMANDY RESERVOIR - WTP INTAKE | DUCK RIVER 255.0 | 1993-06-09 | 1550 | 0 | MANGANESE, DISSOLVED (UG/L AS MN) | 6 | 25.58
476097 | NORMANDY RESERVOIR - WTP INTAKE | DUCK RIVER 255.0 | 1993-06-09 | 1550 | 0 | ZINC, DISSOLVED (UG/L AS ZN) | 10 | 25.58
476097 | NORMANDY RESERVOIR - WTP INTAKE | DUCK RIVER 255.0 | 1993-06-09 | 1550 | 0 | ZINC, TOTAL (UG/L AS ZN) | 10 | 25.58
476097 | NORMANDY RESERVOIR - WTP INTAKE | DUCK RIVER 255.0 | 1993-06-09 | 1550 | 0 | ALUMINUM, TOTAL (UG/L AS AL) | 170 | 25.58
476097 | NORMANDY RESERVOIR - WTP INTAKE | DUCK RIVER 255.0 | 1993-06-09 | 1550 | 0 | ALUMINUM, DISSOLVED (UG/L AS AL) | 50 | 25.58
476097 | NORMANDY RESERVOIR - WTP INTAKE | DUCK RIVER 255.0 | 1993-06-09 | 1550 | 0 | HARDNESS, CA MG CALCULATED (MG/L AS CACO3) | 38.6 | 25.58
476097 | NORMANDY RESERVOIR - WTP INTAKE | DUCK RIVER 255.0 | 1993-06-09 | 1553 | 0 | TEMPERATURE, WATER (DEGREES CENTIGRADE) | 18.1 | 22.96
476097 | NORMANDY RESERVOIR - WTP INTAKE | DUCK RIVER 255.0 | 1993-06-09 | 1553 | 0 | OXIDATION REDUCTION POTENTIAL (MILLIVOLTS) | 461 | 22.96
476097 | NORMANDY RESERVOIR - WTP INTAKE | DUCK RIVER 255.0 | 1993-06-09 | 1553 | 0 | SPECIFIC CONDUCTANCE,FIELD (UMHOS/CM @ 25C) | 93.3 | 22.96
476097 | NORMANDY RESERVOIR - WTP INTAKE | DUCK RIVER 255.0 | 1993-06-09 | 1553 | 0 | OXYGEN, DISSOLVED MG/L | 1.18 | 22.96
476097 | NORMANDY RESERVOIR - WTP INTAKE | DUCK RIVER 255.0 | 1993-06-09 | 1553 | 0 | OXYGEN, DISSOLVED, PERCENT OF SATURATION % | 12.421 | 22.96
476097 | NORMANDY RESERVOIR - WTP INTAKE | DUCK RIVER 255.0 | 1993-06-09 | 1553 | 0 | PH (STANDARD UNITS) | 6.84 | 22.96
476097 | NORMANDY RESERVOIR - WTP INTAKE | DUCK RIVER 255.0 | 1993-06-09 | 1556 | 0 | TEMPERATURE, WATER (DEGREES CENTIGRADE) | 20.3 | 18.04
476097 | NORMANDY RESERVOIR - WTP INTAKE | DUCK RIVER 255.0 | 1993-06-09 | 1556 | 0 | OXIDATION REDUCTION POTENTIAL (MILLIVOLTS) | 460 | 18.04
476097 | NORMANDY RESERVOIR - WTP INTAKE | DUCK RIVER 255.0 | 1993-06-09 | 1556 | 0 | SPECIFIC CONDUCTANCE,FIELD (UMHOS/CM @ 25C) | 96.2 | 18.04
476097 | NORMANDY RESERVOIR - WTP INTAKE | DUCK RIVER 255.0 | 1993-06-09 | 1556 | 0 | OXYGEN, DISSOLVED MG/L | 1.6 | 18.04
476097 | NORMANDY RESERVOIR - WTP INTAKE | DUCK RIVER 255.0 | 1993-06-09 | 1556 | 0 | OXYGEN, DISSOLVED, PERCENT OF SATURATION % | 17.3913 | 18.04
476097 | NORMANDY RESERVOIR - WTP INTAKE | DUCK RIVER 255.0 | 1993-06-09 | 1556 | 0 | PH (STANDARD UNITS) | 6.86 | 18.04
476097 | NORMANDY RESERVOIR - WTP INTAKE | DUCK RIVER 255.0 | 1993-06-09 | 1558 | 0 | TEMPERATURE, WATER (DEGREES CENTIGRADE) | 21.37 | 15.74
476097 | NORMANDY RESERVOIR - WTP INTAKE | DUCK RIVER 255.0 | 1993-06-09 | 1558 | 0 | OXIDATION REDUCTION POTENTIAL (MILLIVOLTS) | 456 | 15.74
476097 | NORMANDY RESERVOIR - WTP INTAKE | DUCK RIVER 255.0 | 1993-06-09 | 1558 | 0 | SPECIFIC CONDUCTANCE,FIELD (UMHOS/CM @ 25C) | 96 | 15.74
476097 | NORMANDY RESERVOIR - WTP INTAKE | DUCK RIVER 255.0 | 1993-06-09 | 1558 | 0 | OXYGEN, DISSOLVED MG/L | 2.75 | 15.74
476097 | NORMANDY RESERVOIR - WTP INTAKE | DUCK RIVER 255.0 | 1993-06-09 | 1558 | 0 | OXYGEN, DISSOLVED, PERCENT OF SATURATION % | 30.5555 | 15.74
476097 | NORMANDY RESERVOIR - WTP INTAKE | DUCK RIVER 255.0 | 1993-06-09 | 1558 | 0 | PH (STANDARD UNITS) | 6.94 | 15.74
476097 | NORMANDY RESERVOIR - WTP INTAKE | DUCK RIVER 255.0 | 1993-06-09 | 1600 | 0 | TEMPERATURE, WATER (DEGREES CENTIGRADE) | 21.84 | 14.76
476097 | NORMANDY RESERVOIR - WTP INTAKE | DUCK RIVER 255.0 | 1993-06-09 | 1600 | 0 | OXIDATION REDUCTION POTENTIAL (MILLIVOLTS) | 420 | 14.76
476097 | NORMANDY RESERVOIR - WTP INTAKE | DUCK RIVER 255.0 | 1993-06-09 | 1600 | 0 | SPECIFIC CONDUCTANCE,FIELD (UMHOS/CM @ 25C) | 95.7 | 14.76
476097 | NORMANDY RESERVOIR - WTP INTAKE | DUCK RIVER 255.0 | 1993-06-09 | 1600 | 0 | OXYGEN, DISSOLVED MG/L | 3.45 | 14.76
476097 | NORMANDY RESERVOIR - WTP INTAKE | DUCK RIVER 255.0 | 1993-06-09 | 1600 | 0 | OXYGEN, DISSOLVED, PERCENT OF SATURATION % | 39.2045 | 14.76
476097 | NORMANDY RESERVOIR - WTP INTAKE | DUCK RIVER 255.0 | 1993-06-09 | 1600 | 0 | PH (STANDARD UNITS) | 7.8 | 14.76
476097 | NORMANDY RESERVOIR - WTP INTAKE | DUCK RIVER 255.0 | 1993-06-09 | 1603 | 0 | TEMPERATURE, WATER (DEGREES CENTIGRADE) | 23.1 | 13.12
476097 | NORMANDY RESERVOIR - WTP INTAKE | DUCK RIVER 255.0 | 1993-06-09 | 1603 | 0 | OXIDATION REDUCTION POTENTIAL (MILLIVOLTS) | 378 | 13.12
476097 | NORMANDY RESERVOIR - WTP INTAKE | DUCK RIVER 255.0 | 1993-06-09 | 1603 | 0 | SPECIFIC CONDUCTANCE,FIELD (UMHOS/CM @ 25C) | 93.4 | 13.12
476097 | NORMANDY RESERVOIR - WTP INTAKE | DUCK RIVER 255.0 | 1993-06-09 | 1603 | 0 | OXYGEN, DISSOLVED MG/L | 7.25 | 13.12
476097 | NORMANDY RESERVOIR - WTP INTAKE | DUCK RIVER 255.0 | 1993-06-09 | 1603 | 0 | OXYGEN, DISSOLVED, PERCENT OF SATURATION % | 83.3333 | 13.12
476097 | NORMANDY RESERVOIR - WTP INTAKE | DUCK RIVER 255.0 | 1993-06-09 | 1603 | 0 | PH (STANDARD UNITS) | 8.71 | 13.12
476097 | NORMANDY RESERVOIR - WTP INTAKE | DUCK RIVER 255.0 | 1993-06-09 | 1608 | 0 | TEMPERATURE, WATER (DEGREES CENTIGRADE) | 24.82 | 11.48
476097 | NORMANDY RESERVOIR - WTP INTAKE | DUCK RIVER 255.0 | 1993-06-09 | 1608 | 0 | OXIDATION REDUCTION POTENTIAL (MILLIVOLTS) | 354 | 11.48
476097 | NORMANDY RESERVOIR - WTP INTAKE | DUCK RIVER 255.0 | 1993-06-09 | 1608 | 0 | SPECIFIC CONDUCTANCE,FIELD (UMHOS/CM @ 25C) | 95.5 | 11.48
476097 | NORMANDY RESERVOIR - WTP INTAKE | DUCK RIVER 255.0 | 1993-06-09 | 1608 | 0 | OXYGEN, DISSOLVED MG/L | 10.2 | 11.48
476097 | NORMANDY RESERVOIR - WTP INTAKE | DUCK RIVER 255.0 | 1993-06-09 | 1608 | 0 | OXYGEN, DISSOLVED, PERCENT OF SATURATION % | 121.429 | 11.48
476097 | NORMANDY RESERVOIR - WTP INTAKE | DUCK RIVER 255.0 | 1993-06-09 | 1608 | 0 | PH (STANDARD UNITS) | 9.28 | 11.48
476097 | NORMANDY RESERVOIR - WTP INTAKE | DUCK RIVER 255.0 | 1993-06-09 | 1612 | 0 | TEMPERATURE, WATER (DEGREES CENTIGRADE) | 26.15 | 9.84
476097 | NORMANDY RESERVOIR - WTP INTAKE | DUCK RIVER 255.0 | 1993-06-09 | 1612 | 0 | OXIDATION REDUCTION POTENTIAL (MILLIVOLTS) | 342 | 9.84
476097 | NORMANDY RESERVOIR - WTP INTAKE | DUCK RIVER 255.0 | 1993-06-09 | 1612 | 0 | SPECIFIC CONDUCTANCE,FIELD (UMHOS/CM @ 25C) | 98.1 | 9.84
476097 | NORMANDY RESERVOIR - WTP INTAKE | DUCK RIVER 255.0 | 1993-06-09 | 1612 | 0 | OXYGEN, DISSOLVED MG/L | 11.4 | 9.84
476097 | NORMANDY RESERVOIR - WTP INTAKE | DUCK RIVER 255.0 | 1993-06-09 | 1612 | 0 | OXYGEN, DISSOLVED, PERCENT OF SATURATION % | 139.024 | 9.84
476097 | NORMANDY RESERVOIR - WTP INTAKE | DUCK RIVER 255.0 | 1993-06-09 | 1612 | 0 | PH (STANDARD UNITS) | 9.53 | 9.84
476097 | NORMANDY RESERVOIR - WTP INTAKE | DUCK RIVER 255.0 | 1993-06-09 | 1616 | 0 | TEMPERATURE, WATER (DEGREES CENTIGRADE) | 27.4 | 5.9
476097 | NORMANDY RESERVOIR - WTP INTAKE | DUCK RIVER 255.0 | 1993-06-09 | 1616 | 0 | OXIDATION REDUCTION POTENTIAL (MILLIVOLTS) | 335 | 5.9
476097 | NORMANDY RESERVOIR - WTP INTAKE | DUCK RIVER 255.0 | 1993-06-09 | 1616 | 0 | SPECIFIC CONDUCTANCE,FIELD (UMHOS/CM @ 25C) | 101 | 5.9
476097 | NORMANDY RESERVOIR - WTP INTAKE | DUCK RIVER 255.0 | 1993-06-09 | 1616 | 0 | OXYGEN, DISSOLVED MG/L | 12.39 | 5.9
476097 | NORMANDY RESERVOIR - WTP INTAKE | DUCK RIVER 255.0 | 1993-06-09 | 1616 | 0 | OXYGEN, DISSOLVED, PERCENT OF SATURATION % | 152.963 | 5.9
476097 | NORMANDY RESERVOIR - WTP INTAKE | DUCK RIVER 255.0 | 1993-06-09 | 1616 | 0 | PH (STANDARD UNITS) | 9.64 | 5.9
476097 | NORMANDY RESERVOIR - WTP INTAKE | DUCK RIVER 255.0 | 1993-06-09 | 1620 | 0 | TEMPERATURE, WATER (DEGREES CENTIGRADE) | 28.25 | 0.98
476097 | NORMANDY RESERVOIR - WTP INTAKE | DUCK RIVER 255.0 | 1993-06-09 | 1620 | 0 | OXIDATION REDUCTION POTENTIAL (MILLIVOLTS) | 334 | 0.98
476097 | NORMANDY RESERVOIR - WTP INTAKE | DUCK RIVER 255.0 | 1993-06-09 | 1620 | 0 | SPECIFIC CONDUCTANCE,FIELD (UMHOS/CM @ 25C) | 101.3 | 0.98
476097 | NORMANDY RESERVOIR - WTP INTAKE | DUCK RIVER 255.0 | 1993-06-09 | 1620 | 0 | OXYGEN, DISSOLVED MG/L | 11.98 | 0.98
476097 | NORMANDY RESERVOIR - WTP INTAKE | DUCK RIVER 255.0 | 1993-06-09 | 1620 | 0 | OXYGEN, DISSOLVED, PERCENT OF SATURATION % | 151.646 | 0.98
476097 | NORMANDY RESERVOIR - WTP INTAKE | DUCK RIVER 255.0 | 1993-06-09 | 1620 | 0 | PH (STANDARD UNITS) | 9.62 | 0.98
476097 | NORMANDY RESERVOIR - WTP INTAKE | DUCK RIVER 255.0 | 1993-07-07 | 1424 | 0 | TEMPERATURE, WATER (DEGREES CENTIGRADE) | 10.38 | 54.45
476097 | NORMANDY RESERVOIR - WTP INTAKE | DUCK RIVER 255.0 | 1993-07-07 | 1424 | 0 | OXIDATION REDUCTION POTENTIAL (MILLIVOLTS) | 239 | 54.45
476097 | NORMANDY RESERVOIR - WTP INTAKE | DUCK RIVER 255.0 | 1993-07-07 | 1424 | 0 | SPECIFIC CONDUCTANCE,FIELD (UMHOS/CM @ 25C) | 147.6 | 54.45
476097 | NORMANDY RESERVOIR - WTP INTAKE | DUCK RIVER 255.0 | 1993-07-07 | 1424 | 0 | OXYGEN, DISSOLVED MG/L | 0.14 | 54.45
476097 | NORMANDY RESERVOIR - WTP INTAKE | DUCK RIVER 255.0 | 1993-07-07 | 1424 | 0 | OXYGEN, DISSOLVED, PERCENT OF SATURATION % | 1.2389 | 54.45
476097 | NORMANDY RESERVOIR - WTP INTAKE | DUCK RIVER 255.0 | 1993-07-07 | 1424 | 0 | PH (STANDARD UNITS) | 7.47 | 54.45
476097 | NORMANDY RESERVOIR - WTP INTAKE | DUCK RIVER 255.0 | 1993-07-07 | 1427 | 0 | NUMBER USED IN SAMPLE ACCOUNTING PROCEDURE | 6644 | 51.17
476097 | NORMANDY RESERVOIR - WTP INTAKE | DUCK RIVER 255.0 | 1993-07-07 | 1427 | 0 | TEMPERATURE, WATER (DEGREES CENTIGRADE) | 10.38 | 51.17
476097 | NORMANDY RESERVOIR - WTP INTAKE | DUCK RIVER 255.0 | 1993-07-07 | 1427 | 0 | COLOR (PLATINUM-COBALT UNITS) | 50 | 51.17
476097 | NORMANDY RESERVOIR - WTP INTAKE | DUCK RIVER 255.0 | 1993-07-07 | 1427 | 0 | COLOR,APPARENT(UNFILTERED SAMPLE) PLAT-COB UNITS | 90 | 51.17
476097 | NORMANDY RESERVOIR - WTP INTAKE | DUCK RIVER 255.0 | 1993-07-07 | 1427 | 0 | OXIDATION REDUCTION POTENTIAL (MILLIVOLTS) | 231 | 51.17
476097 | NORMANDY RESERVOIR - WTP INTAKE | DUCK RIVER 255.0 | 1993-07-07 | 1427 | 0 | SPECIFIC CONDUCTANCE,FIELD (UMHOS/CM @ 25C) | 140.3 | 51.17
476097 | NORMANDY RESERVOIR - WTP INTAKE | DUCK RIVER 255.0 | 1993-07-07 | 1427 | 0 | OXYGEN, DISSOLVED MG/L | 0.07 | 51.17
476097 | NORMANDY RESERVOIR - WTP INTAKE | DUCK RIVER 255.0 | 1993-07-07 | 1427 | 0 | OXYGEN, DISSOLVED, PERCENT OF SATURATION % | 0.61947 | 51.17
476097 | NORMANDY RESERVOIR - WTP INTAKE | DUCK RIVER 255.0 | 1993-07-07 | 1427 | 0 | PH (STANDARD UNITS) | 7.06 | 51.17
476097 | NORMANDY RESERVOIR - WTP INTAKE | DUCK RIVER 255.0 | 1993-07-07 | 1427 | 0 | ALKALINITY TOATL FIELD, (MG/L AS CACO3) | 61 | 51.17
476097 | NORMANDY RESERVOIR - WTP INTAKE | DUCK RIVER 255.0 | 1993-07-07 | 1427 | 0 | RESIDUE, TOTAL NONFILTRABLE (MG/L) | 45 | 51.17
476097 | NORMANDY RESERVOIR - WTP INTAKE | DUCK RIVER 255.0 | 1993-07-07 | 1427 | 0 | RESIDUE, VOLATILE NONFILTRABLE (MG/L) | 12 | 51.17
476097 | NORMANDY RESERVOIR - WTP INTAKE | DUCK RIVER 255.0 | 1993-07-07 | 1427 | 0 | NITROGEN, ORGANIC, TOTAL (MG/L AS N) | 0.5 | 51.17
476097 | NORMANDY RESERVOIR - WTP INTAKE | DUCK RIVER 255.0 | 1993-07-07 | 1427 | 0 | NITROGEN, AMMONIA, TOTAL (MG/L AS N) | 0.8 | 51.17
476097 | NORMANDY RESERVOIR - WTP INTAKE | DUCK RIVER 255.0 | 1993-07-07 | 1427 | 0 | AMMONIA, UNIONZED (MG/L AS N) | 0.0017541 | 51.17
476097 | NORMANDY RESERVOIR - WTP INTAKE | DUCK RIVER 255.0 | 1993-07-07 | 1427 | 0 | AMMONIA, UNIONIZED (CALC FR TEMP-PH-NH4) (MG/L) | 0.0021328 | 51.17
476097 | NORMANDY RESERVOIR - WTP INTAKE | DUCK RIVER 255.0 | 1993-07-07 | 1427 | 0 | NITRITE PLUS NITRATE, TOTAL 1 DET. (MG/L AS N) | 0.02 | 51.17
476097 | NORMANDY RESERVOIR - WTP INTAKE | DUCK RIVER 255.0 | 1993-07-07 | 1427 | 0 | PHOSPHORUS, TOTAL (MG/L AS P) | 0.41 | 51.17
476097 | NORMANDY RESERVOIR - WTP INTAKE | DUCK RIVER 255.0 | 1993-07-07 | 1427 | 0 | PHOSPHORUS, DISSOLVED (MG/L AS P) | 0.15 | 51.17
476097 | NORMANDY RESERVOIR - WTP INTAKE | DUCK RIVER 255.0 | 1993-07-07 | 1427 | 0 | CARBON, TOTAL ORGANIC (MG/L AS C) | 3.9 | 51.17
476097 | NORMANDY RESERVOIR - WTP INTAKE | DUCK RIVER 255.0 | 1993-07-07 | 1427 | 0 | SULFIDE, TOTAL (MG/L AS S) | 0.053 | 51.17
476097 | NORMANDY RESERVOIR - WTP INTAKE | DUCK RIVER 255.0 | 1993-07-07 | 1427 | 0 | CALCIUM, DISSOLVED (MG/L AS CA) | 18 | 51.17
476097 | NORMANDY RESERVOIR - WTP INTAKE | DUCK RIVER 255.0 | 1993-07-07 | 1427 | 0 | CALCIUM, TOTAL (MG/L AS CA) | 18 | 51.17
476097 | NORMANDY RESERVOIR - WTP INTAKE | DUCK RIVER 255.0 | 1993-07-07 | 1427 | 0 | MAGNESIUM, DISSOLVED (MG/L AS MG) | 2.7 | 51.17
476097 | NORMANDY RESERVOIR - WTP INTAKE | DUCK RIVER 255.0 | 1993-07-07 | 1427 | 0 | MAGNESIUM, TOTAL (MG/L AS MG) | 2.7 | 51.17
476097 | NORMANDY RESERVOIR - WTP INTAKE | DUCK RIVER 255.0 | 1993-07-07 | 1427 | 0 | SULFATE, TOTAL (MG/L AS SO4) | 6 | 51.17
476097 | NORMANDY RESERVOIR - WTP INTAKE | DUCK RIVER 255.0 | 1993-07-07 | 1427 | 0 | COPPER, DISSOLVED (UG/L AS CU) | 10 | 51.17
476097 | NORMANDY RESERVOIR - WTP INTAKE | DUCK RIVER 255.0 | 1993-07-07 | 1427 | 0 | COPPER, TOTAL (UG/L AS CU) | 10 | 51.17
476097 | NORMANDY RESERVOIR - WTP INTAKE | DUCK RIVER 255.0 | 1993-07-07 | 1427 | 0 | IRON, TOTAL (UG/L AS FE) | 4600 | 51.17
476097 | NORMANDY RESERVOIR - WTP INTAKE | DUCK RIVER 255.0 | 1993-07-07 | 1427 | 0 | IRON, DISSOLVED (UG/L AS FE) | 1900 | 51.17
476097 | NORMANDY RESERVOIR - WTP INTAKE | DUCK RIVER 255.0 | 1993-07-07 | 1427 | 0 | MANGANESE, TOTAL (UG/L AS MN) | 1500 | 51.17
476097 | NORMANDY RESERVOIR - WTP INTAKE | DUCK RIVER 255.0 | 1993-07-07 | 1427 | 0 | MANGANESE, DISSOLVED (UG/L AS MN) | 1400 | 51.17
476097 | NORMANDY RESERVOIR - WTP INTAKE | DUCK RIVER 255.0 | 1993-07-07 | 1427 | 0 | ZINC, DISSOLVED (UG/L AS ZN) | 10 | 51.17
476097 | NORMANDY RESERVOIR - WTP INTAKE | DUCK RIVER 255.0 | 1993-07-07 | 1427 | 0 | ZINC, TOTAL (UG/L AS ZN) | 10 | 51.17
476097 | NORMANDY RESERVOIR - WTP INTAKE | DUCK RIVER 255.0 | 1993-07-07 | 1427 | 0 | ALUMINUM, TOTAL (UG/L AS AL) | 810 | 51.17
476097 | NORMANDY RESERVOIR - WTP INTAKE | DUCK RIVER 255.0 | 1993-07-07 | 1427 | 0 | ALUMINUM, DISSOLVED (UG/L AS AL) | 50 | 51.17
476097 | NORMANDY RESERVOIR - WTP INTAKE | DUCK RIVER 255.0 | 1993-07-07 | 1427 | 0 | SILICON, TOTAL (UG/L AS SI) | 1100 | 51.17
476097 | NORMANDY RESERVOIR - WTP INTAKE | DUCK RIVER 255.0 | 1993-07-07 | 1427 | 0 | HARDNESS, CA MG CALCULATED (MG/L AS CACO3) | 56.1 | 51.17
476097 | NORMANDY RESERVOIR - WTP INTAKE | DUCK RIVER 255.0 | 1993-07-07 | 1427 | 0 | TURBIDITY,FIELD NEPHELOMETRIC TURBIDITY UNITS,NTU | 52.7 | 51.17
476097 | NORMANDY RESERVOIR - WTP INTAKE | DUCK RIVER 255.0 | 1993-07-07 | 1440 | 0 | NUMBER USED IN SAMPLE ACCOUNTING PROCEDURE | 6645 | 44.61
476097 | NORMANDY RESERVOIR - WTP INTAKE | DUCK RIVER 255.0 | 1993-07-07 | 1440 | 0 | TEMPERATURE, WATER (DEGREES CENTIGRADE) | 10.93 | 44.61
476097 | NORMANDY RESERVOIR - WTP INTAKE | DUCK RIVER 255.0 | 1993-07-07 | 1440 | 0 | OXIDATION REDUCTION POTENTIAL (MILLIVOLTS) | 218 | 44.61
476097 | NORMANDY RESERVOIR - WTP INTAKE | DUCK RIVER 255.0 | 1993-07-07 | 1440 | 0 | SPECIFIC CONDUCTANCE,FIELD (UMHOS/CM @ 25C) | 114.6 | 44.61
476097 | NORMANDY RESERVOIR - WTP INTAKE | DUCK RIVER 255.0 | 1993-07-07 | 1440 | 0 | OXYGEN, DISSOLVED MG/L | 0.04 | 44.61
476097 | NORMANDY RESERVOIR - WTP INTAKE | DUCK RIVER 255.0 | 1993-07-07 | 1440 | 0 | OXYGEN, DISSOLVED, PERCENT OF SATURATION % | 0.36036 | 44.61
476097 | NORMANDY RESERVOIR - WTP INTAKE | DUCK RIVER 255.0 | 1993-07-07 | 1440 | 0 | PH (STANDARD UNITS) | 7 | 44.61
476097 | NORMANDY RESERVOIR - WTP INTAKE | DUCK RIVER 255.0 | 1993-07-07 | 1440 | 0 | ALKALINITY TOATL FIELD, (MG/L AS CACO3) | 52 | 44.61
476097 | NORMANDY RESERVOIR - WTP INTAKE | DUCK RIVER 255.0 | 1993-07-07 | 1440 | 0 | NITROGEN, AMMONIA, TOTAL (MG/L AS N) | 0.4 | 44.61
476097 | NORMANDY RESERVOIR - WTP INTAKE | DUCK RIVER 255.0 | 1993-07-07 | 1440 | 0 | AMMONIA, UNIONZED (MG/L AS N) | 0.00079756 | 44.61
476097 | NORMANDY RESERVOIR - WTP INTAKE | DUCK RIVER 255.0 | 1993-07-07 | 1440 | 0 | AMMONIA, UNIONIZED (CALC FR TEMP-PH-NH4) (MG/L) | 0.00096974 | 44.61
476097 | NORMANDY RESERVOIR - WTP INTAKE | DUCK RIVER 255.0 | 1993-07-07 | 1440 | 0 | NITRITE PLUS NITRATE, TOTAL 1 DET. (MG/L AS N) | 0.07 | 44.61
476097 | NORMANDY RESERVOIR - WTP INTAKE | DUCK RIVER 255.0 | 1993-07-07 | 1440 | 0 | SULFIDE, TOTAL (MG/L AS S) | 0.00025 | 44.61
476097 | NORMANDY RESERVOIR - WTP INTAKE | DUCK RIVER 255.0 | 1993-07-07 | 1440 | 0 | CALCIUM, DISSOLVED (MG/L AS CA) | 16 | 44.61
476097 | NORMANDY RESERVOIR - WTP INTAKE | DUCK RIVER 255.0 | 1993-07-07 | 1440 | 0 | MAGNESIUM, DISSOLVED (MG/L AS MG) | 2.5 | 44.61
476097 | NORMANDY RESERVOIR - WTP INTAKE | DUCK RIVER 255.0 | 1993-07-07 | 1440 | 0 | SULFATE, TOTAL (MG/L AS SO4) | 5 | 44.61
476097 | NORMANDY RESERVOIR - WTP INTAKE | DUCK RIVER 255.0 | 1993-07-07 | 1440 | 0 | COPPER, DISSOLVED (UG/L AS CU) | 10 | 44.61
476097 | NORMANDY RESERVOIR - WTP INTAKE | DUCK RIVER 255.0 | 1993-07-07 | 1440 | 0 | IRON, DISSOLVED (UG/L AS FE) | 300 | 44.61
476097 | NORMANDY RESERVOIR - WTP INTAKE | DUCK RIVER 255.0 | 1993-07-07 | 1440 | 0 | MANGANESE, DISSOLVED (UG/L AS MN) | 960 | 44.61
476097 | NORMANDY RESERVOIR - WTP INTAKE | DUCK RIVER 255.0 | 1993-07-07 | 1440 | 0 | ZINC, DISSOLVED (UG/L AS ZN) | 10 | 44.61
476097 | NORMANDY RESERVOIR - WTP INTAKE | DUCK RIVER 255.0 | 1993-07-07 | 1440 | 0 | ALUMINUM, DISSOLVED (UG/L AS AL) | 50 | 44.61
476097 | NORMANDY RESERVOIR - WTP INTAKE | DUCK RIVER 255.0 | 1993-07-07 | 1440 | 0 | HARDNESS, CA MG CALCULATED (MG/L AS CACO3) | 50.247 | 44.61
476097 | NORMANDY RESERVOIR - WTP INTAKE | DUCK RIVER 255.0 | 1993-07-07 | 1440 | 0 | TURBIDITY,FIELD NEPHELOMETRIC TURBIDITY UNITS,NTU | 20.3 | 44.61
476097 | NORMANDY RESERVOIR - WTP INTAKE | DUCK RIVER 255.0 | 1993-07-07 | 1452 | 0 | NUMBER USED IN SAMPLE ACCOUNTING PROCEDURE | 6646 | 34.77
476097 | NORMANDY RESERVOIR - WTP INTAKE | DUCK RIVER 255.0 | 1993-07-07 | 1452 | 0 | TEMPERATURE, WATER (DEGREES CENTIGRADE) | 13 | 34.77
476097 | NORMANDY RESERVOIR - WTP INTAKE | DUCK RIVER 255.0 | 1993-07-07 | 1452 | 0 | OXIDATION REDUCTION POTENTIAL (MILLIVOLTS) | 286 | 34.77
476097 | NORMANDY RESERVOIR - WTP INTAKE | DUCK RIVER 255.0 | 1993-07-07 | 1452 | 0 | SPECIFIC CONDUCTANCE,FIELD (UMHOS/CM @ 25C) | 99.9 | 34.77
476097 | NORMANDY RESERVOIR - WTP INTAKE | DUCK RIVER 255.0 | 1993-07-07 | 1452 | 0 | OXYGEN, DISSOLVED MG/L | 0.03 | 34.77
476097 | NORMANDY RESERVOIR - WTP INTAKE | DUCK RIVER 255.0 | 1993-07-07 | 1452 | 0 | OXYGEN, DISSOLVED, PERCENT OF SATURATION % | 0.28302 | 34.77
476097 | NORMANDY RESERVOIR - WTP INTAKE | DUCK RIVER 255.0 | 1993-07-07 | 1452 | 0 | PH (STANDARD UNITS) | 6.77 | 34.77
476097 | NORMANDY RESERVOIR - WTP INTAKE | DUCK RIVER 255.0 | 1993-07-07 | 1452 | 0 | ALKALINITY TOATL FIELD, (MG/L AS CACO3) | 40 | 34.77
476097 | NORMANDY RESERVOIR - WTP INTAKE | DUCK RIVER 255.0 | 1993-07-07 | 1452 | 0 | NITROGEN, AMMONIA, TOTAL (MG/L AS N) | 0.04 | 34.77
476097 | NORMANDY RESERVOIR - WTP INTAKE | DUCK RIVER 255.0 | 1993-07-07 | 1452 | 0 | AMMONIA, UNIONZED (MG/L AS N) | 5.5147e-05 | 34.77
476097 | NORMANDY RESERVOIR - WTP INTAKE | DUCK RIVER 255.0 | 1993-07-07 | 1452 | 0 | AMMONIA, UNIONIZED (CALC FR TEMP-PH-NH4) (MG/L) | 6.7053e-05 | 34.77
476097 | NORMANDY RESERVOIR - WTP INTAKE | DUCK RIVER 255.0 | 1993-07-07 | 1452 | 0 | NITRITE PLUS NITRATE, TOTAL 1 DET. (MG/L AS N) | 0.53 | 34.77
476097 | NORMANDY RESERVOIR - WTP INTAKE | DUCK RIVER 255.0 | 1993-07-07 | 1452 | 0 | SULFIDE, TOTAL (MG/L AS S) | 0.00025 | 34.77
476097 | NORMANDY RESERVOIR - WTP INTAKE | DUCK RIVER 255.0 | 1993-07-07 | 1452 | 0 | CALCIUM, DISSOLVED (MG/L AS CA) | 14 | 34.77
476097 | NORMANDY RESERVOIR - WTP INTAKE | DUCK RIVER 255.0 | 1993-07-07 | 1452 | 0 | MAGNESIUM, DISSOLVED (MG/L AS MG) | 2.2 | 34.77
476097 | NORMANDY RESERVOIR - WTP INTAKE | DUCK RIVER 255.0 | 1993-07-07 | 1452 | 0 | SULFATE, TOTAL (MG/L AS SO4) | 7 | 34.77
476097 | NORMANDY RESERVOIR - WTP INTAKE | DUCK RIVER 255.0 | 1993-07-07 | 1452 | 0 | COPPER, DISSOLVED (UG/L AS CU) | 10 | 34.77
476097 | NORMANDY RESERVOIR - WTP INTAKE | DUCK RIVER 255.0 | 1993-07-07 | 1452 | 0 | IRON, DISSOLVED (UG/L AS FE) | 50 | 34.77
476097 | NORMANDY RESERVOIR - WTP INTAKE | DUCK RIVER 255.0 | 1993-07-07 | 1452 | 0 | MANGANESE, DISSOLVED (UG/L AS MN) | 200 | 34.77
476097 | NORMANDY RESERVOIR - WTP INTAKE | DUCK RIVER 255.0 | 1993-07-07 | 1452 | 0 | ZINC, DISSOLVED (UG/L AS ZN) | 10 | 34.77
476097 | NORMANDY RESERVOIR - WTP INTAKE | DUCK RIVER 255.0 | 1993-07-07 | 1452 | 0 | ALUMINUM, DISSOLVED (UG/L AS AL) | 50 | 34.77
476097 | NORMANDY RESERVOIR - WTP INTAKE | DUCK RIVER 255.0 | 1993-07-07 | 1452 | 0 | HARDNESS, CA MG CALCULATED (MG/L AS CACO3) | 44.0176 | 34.77
476097 | NORMANDY RESERVOIR - WTP INTAKE | DUCK RIVER 255.0 | 1993-07-07 | 1452 | 0 | TURBIDITY,FIELD NEPHELOMETRIC TURBIDITY UNITS,NTU | 6.04 | 34.77
476097 | NORMANDY RESERVOIR - WTP INTAKE | DUCK RIVER 255.0 | 1993-07-07 | 1455 | 0 | TEMPERATURE, WATER (DEGREES CENTIGRADE) | 15.01 | 28.21
476097 | NORMANDY RESERVOIR - WTP INTAKE | DUCK RIVER 255.0 | 1993-07-07 | 1455 | 0 | OXIDATION REDUCTION POTENTIAL (MILLIVOLTS) | 303 | 28.21
476097 | NORMANDY RESERVOIR - WTP INTAKE | DUCK RIVER 255.0 | 1993-07-07 | 1455 | 0 | SPECIFIC CONDUCTANCE,FIELD (UMHOS/CM @ 25C) | 91.6 | 28.21
476097 | NORMANDY RESERVOIR - WTP INTAKE | DUCK RIVER 255.0 | 1993-07-07 | 1455 | 0 | OXYGEN, DISSOLVED MG/L | 0.03 | 28.21
476097 | NORMANDY RESERVOIR - WTP INTAKE | DUCK RIVER 255.0 | 1993-07-07 | 1455 | 0 | OXYGEN, DISSOLVED, PERCENT OF SATURATION % | 0.29412 | 28.21
476097 | NORMANDY RESERVOIR - WTP INTAKE | DUCK RIVER 255.0 | 1993-07-07 | 1455 | 0 | PH (STANDARD UNITS) | 6.7 | 28.21
476097 | NORMANDY RESERVOIR - WTP INTAKE | DUCK RIVER 255.0 | 1993-07-07 | 1458 | 0 | NUMBER USED IN SAMPLE ACCOUNTING PROCEDURE | 6647 | 24.93
476097 | NORMANDY RESERVOIR - WTP INTAKE | DUCK RIVER 255.0 | 1993-07-07 | 1458 | 0 | TEMPERATURE, WATER (DEGREES CENTIGRADE) | 16.08 | 24.93
476097 | NORMANDY RESERVOIR - WTP INTAKE | DUCK RIVER 255.0 | 1993-07-07 | 1458 | 0 | OXIDATION REDUCTION POTENTIAL (MILLIVOLTS) | 305 | 24.93
476097 | NORMANDY RESERVOIR - WTP INTAKE | DUCK RIVER 255.0 | 1993-07-07 | 1458 | 0 | SPECIFIC CONDUCTANCE,FIELD (UMHOS/CM @ 25C) | 91 | 24.93
476097 | NORMANDY RESERVOIR - WTP INTAKE | DUCK RIVER 255.0 | 1993-07-07 | 1458 | 0 | OXYGEN, DISSOLVED MG/L | 0.04 | 24.93
476097 | NORMANDY RESERVOIR - WTP INTAKE | DUCK RIVER 255.0 | 1993-07-07 | 1458 | 0 | OXYGEN, DISSOLVED, PERCENT OF SATURATION % | 0.4 | 24.93
476097 | NORMANDY RESERVOIR - WTP INTAKE | DUCK RIVER 255.0 | 1993-07-07 | 1458 | 0 | PH (STANDARD UNITS) | 6.67 | 24.93
476097 | NORMANDY RESERVOIR - WTP INTAKE | DUCK RIVER 255.0 | 1993-07-07 | 1458 | 0 | ALKALINITY TOATL FIELD, (MG/L AS CACO3) | 38 | 24.93
476097 | NORMANDY RESERVOIR - WTP INTAKE | DUCK RIVER 255.0 | 1993-07-07 | 1458 | 0 | NITROGEN, AMMONIA, TOTAL (MG/L AS N) | 0.03 | 24.93
476097 | NORMANDY RESERVOIR - WTP INTAKE | DUCK RIVER 255.0 | 1993-07-07 | 1458 | 0 | AMMONIA, UNIONZED (MG/L AS N) | 4.1511e-05 | 24.93
476097 | NORMANDY RESERVOIR - WTP INTAKE | DUCK RIVER 255.0 | 1993-07-07 | 1458 | 0 | AMMONIA, UNIONIZED (CALC FR TEMP-PH-NH4) (MG/L) | 5.0472e-05 | 24.93
476097 | NORMANDY RESERVOIR - WTP INTAKE | DUCK RIVER 255.0 | 1993-07-07 | 1458 | 0 | NITRITE PLUS NITRATE, TOTAL 1 DET. (MG/L AS N) | 0.29 | 24.93
476097 | NORMANDY RESERVOIR - WTP INTAKE | DUCK RIVER 255.0 | 1993-07-07 | 1458 | 0 | SULFIDE, TOTAL (MG/L AS S) | 0.00025 | 24.93
476097 | NORMANDY RESERVOIR - WTP INTAKE | DUCK RIVER 255.0 | 1993-07-07 | 1458 | 0 | CALCIUM, DISSOLVED (MG/L AS CA) | 13 | 24.93
476097 | NORMANDY RESERVOIR - WTP INTAKE | DUCK RIVER 255.0 | 1993-07-07 | 1458 | 0 | MAGNESIUM, DISSOLVED (MG/L AS MG) | 2.1 | 24.93
476097 | NORMANDY RESERVOIR - WTP INTAKE | DUCK RIVER 255.0 | 1993-07-07 | 1458 | 0 | SULFATE, TOTAL (MG/L AS SO4) | 7 | 24.93
476097 | NORMANDY RESERVOIR - WTP INTAKE | DUCK RIVER 255.0 | 1993-07-07 | 1458 | 0 | COPPER, DISSOLVED (UG/L AS CU) | 10 | 24.93
476097 | NORMANDY RESERVOIR - WTP INTAKE | DUCK RIVER 255.0 | 1993-07-07 | 1458 | 0 | IRON, DISSOLVED (UG/L AS FE) | 20 | 24.93
476097 | NORMANDY RESERVOIR - WTP INTAKE | DUCK RIVER 255.0 | 1993-07-07 | 1458 | 0 | MANGANESE, DISSOLVED (UG/L AS MN) | 160 | 24.93
476097 | NORMANDY RESERVOIR - WTP INTAKE | DUCK RIVER 255.0 | 1993-07-07 | 1458 | 0 | ZINC, DISSOLVED (UG/L AS ZN) | 10 | 24.93
476097 | NORMANDY RESERVOIR - WTP INTAKE | DUCK RIVER 255.0 | 1993-07-07 | 1458 | 0 | ALUMINUM, DISSOLVED (UG/L AS AL) | 50 | 24.93
476097 | NORMANDY RESERVOIR - WTP INTAKE | DUCK RIVER 255.0 | 1993-07-07 | 1458 | 0 | HARDNESS, CA MG CALCULATED (MG/L AS CACO3) | 41.1088 | 24.93
476097 | NORMANDY RESERVOIR - WTP INTAKE | DUCK RIVER 255.0 | 1993-07-07 | 1458 | 0 | TURBIDITY,FIELD NEPHELOMETRIC TURBIDITY UNITS,NTU | 5.23 | 24.93
476097 | NORMANDY RESERVOIR - WTP INTAKE | DUCK RIVER 255.0 | 1993-07-07 | 1500 | 0 | TEMPERATURE, WATER (DEGREES CENTIGRADE) | 17.72 | 21.65
476097 | NORMANDY RESERVOIR - WTP INTAKE | DUCK RIVER 255.0 | 1993-07-07 | 1500 | 0 | OXIDATION REDUCTION POTENTIAL (MILLIVOLTS) | 313 | 21.65
476097 | NORMANDY RESERVOIR - WTP INTAKE | DUCK RIVER 255.0 | 1993-07-07 | 1500 | 0 | SPECIFIC CONDUCTANCE,FIELD (UMHOS/CM @ 25C) | 97.6 | 21.65
476097 | NORMANDY RESERVOIR - WTP INTAKE | DUCK RIVER 255.0 | 1993-07-07 | 1500 | 0 | OXYGEN, DISSOLVED MG/L | 0.03 | 21.65
476097 | NORMANDY RESERVOIR - WTP INTAKE | DUCK RIVER 255.0 | 1993-07-07 | 1500 | 0 | OXYGEN, DISSOLVED, PERCENT OF SATURATION % | 0.31579 | 21.65
476097 | NORMANDY RESERVOIR - WTP INTAKE | DUCK RIVER 255.0 | 1993-07-07 | 1500 | 0 | PH (STANDARD UNITS) | 6.64 | 21.65
476097 | NORMANDY RESERVOIR - WTP INTAKE | DUCK RIVER 255.0 | 1993-07-07 | 1501 | 0 | TEMPERATURE, WATER (DEGREES CENTIGRADE) | 20.31 | 18.37
476097 | NORMANDY RESERVOIR - WTP INTAKE | DUCK RIVER 255.0 | 1993-07-07 | 1501 | 0 | OXIDATION REDUCTION POTENTIAL (MILLIVOLTS) | 311 | 18.37
476097 | NORMANDY RESERVOIR - WTP INTAKE | DUCK RIVER 255.0 | 1993-07-07 | 1501 | 0 | SPECIFIC CONDUCTANCE,FIELD (UMHOS/CM @ 25C) | 115 | 18.37
476097 | NORMANDY RESERVOIR - WTP INTAKE | DUCK RIVER 255.0 | 1993-07-07 | 1501 | 0 | OXYGEN, DISSOLVED MG/L | 0.03 | 18.37
476097 | NORMANDY RESERVOIR - WTP INTAKE | DUCK RIVER 255.0 | 1993-07-07 | 1501 | 0 | OXYGEN, DISSOLVED, PERCENT OF SATURATION % | 0.32609 | 18.37
476097 | NORMANDY RESERVOIR - WTP INTAKE | DUCK RIVER 255.0 | 1993-07-07 | 1501 | 0 | PH (STANDARD UNITS) | 6.65 | 18.37
476097 | NORMANDY RESERVOIR - WTP INTAKE | DUCK RIVER 255.0 | 1993-07-07 | 1502 | 0 | TEMPERATURE, WATER (DEGREES CENTIGRADE) | 23.66 | 15.09
476097 | NORMANDY RESERVOIR - WTP INTAKE | DUCK RIVER 255.0 | 1993-07-07 | 1502 | 0 | OXIDATION REDUCTION POTENTIAL (MILLIVOLTS) | 339 | 15.09
476097 | NORMANDY RESERVOIR - WTP INTAKE | DUCK RIVER 255.0 | 1993-07-07 | 1502 | 0 | SPECIFIC CONDUCTANCE,FIELD (UMHOS/CM @ 25C) | 117.9 | 15.09
476097 | NORMANDY RESERVOIR - WTP INTAKE | DUCK RIVER 255.0 | 1993-07-07 | 1502 | 0 | OXYGEN, DISSOLVED MG/L | 0.11 | 15.09
476097 | NORMANDY RESERVOIR - WTP INTAKE | DUCK RIVER 255.0 | 1993-07-07 | 1502 | 0 | OXYGEN, DISSOLVED, PERCENT OF SATURATION % | 1.2941 | 15.09
476097 | NORMANDY RESERVOIR - WTP INTAKE | DUCK RIVER 255.0 | 1993-07-07 | 1502 | 0 | PH (STANDARD UNITS) | 6.69 | 15.09
476097 | NORMANDY RESERVOIR - WTP INTAKE | DUCK RIVER 255.0 | 1993-07-07 | 1503 | 0 | TEMPERATURE, WATER (DEGREES CENTIGRADE) | 25.87 | 11.81
476097 | NORMANDY RESERVOIR - WTP INTAKE | DUCK RIVER 255.0 | 1993-07-07 | 1503 | 0 | OXIDATION REDUCTION POTENTIAL (MILLIVOLTS) | 432 | 11.81
476097 | NORMANDY RESERVOIR - WTP INTAKE | DUCK RIVER 255.0 | 1993-07-07 | 1503 | 0 | SPECIFIC CONDUCTANCE,FIELD (UMHOS/CM @ 25C) | 113.4 | 11.81
476097 | NORMANDY RESERVOIR - WTP INTAKE | DUCK RIVER 255.0 | 1993-07-07 | 1503 | 0 | OXYGEN, DISSOLVED MG/L | 2.98 | 11.81
476097 | NORMANDY RESERVOIR - WTP INTAKE | DUCK RIVER 255.0 | 1993-07-07 | 1503 | 0 | OXYGEN, DISSOLVED, PERCENT OF SATURATION % | 36.3414 | 11.81
476097 | NORMANDY RESERVOIR - WTP INTAKE | DUCK RIVER 255.0 | 1993-07-07 | 1503 | 0 | PH (STANDARD UNITS) | 6.91 | 11.81
476097 | NORMANDY RESERVOIR - WTP INTAKE | DUCK RIVER 255.0 | 1993-07-07 | 1504 | 0 | TEMPERATURE, WATER (DEGREES CENTIGRADE) | 28.21 | 8.53
476097 | NORMANDY RESERVOIR - WTP INTAKE | DUCK RIVER 255.0 | 1993-07-07 | 1504 | 0 | OXIDATION REDUCTION POTENTIAL (MILLIVOLTS) | 356 | 8.53
476097 | NORMANDY RESERVOIR - WTP INTAKE | DUCK RIVER 255.0 | 1993-07-07 | 1504 | 0 | SPECIFIC CONDUCTANCE,FIELD (UMHOS/CM @ 25C) | 105.7 | 8.53
476097 | NORMANDY RESERVOIR - WTP INTAKE | DUCK RIVER 255.0 | 1993-07-07 | 1504 | 0 | OXYGEN, DISSOLVED MG/L | 8.38 | 8.53
476097 | NORMANDY RESERVOIR - WTP INTAKE | DUCK RIVER 255.0 | 1993-07-07 | 1504 | 0 | OXYGEN, DISSOLVED, PERCENT OF SATURATION % | 106.076 | 8.53
476097 | NORMANDY RESERVOIR - WTP INTAKE | DUCK RIVER 255.0 | 1993-07-07 | 1504 | 0 | PH (STANDARD UNITS) | 8.46 | 8.53
476097 | NORMANDY RESERVOIR - WTP INTAKE | DUCK RIVER 255.0 | 1993-07-07 | 1505 | 0 | TEMPERATURE, WATER (DEGREES CENTIGRADE) | 30.74 | 5.25
476097 | NORMANDY RESERVOIR - WTP INTAKE | DUCK RIVER 255.0 | 1993-07-07 | 1505 | 0 | OXIDATION REDUCTION POTENTIAL (MILLIVOLTS) | 329 | 5.25
476097 | NORMANDY RESERVOIR - WTP INTAKE | DUCK RIVER 255.0 | 1993-07-07 | 1505 | 0 | SPECIFIC CONDUCTANCE,FIELD (UMHOS/CM @ 25C) | 103.8 | 5.25
476097 | NORMANDY RESERVOIR - WTP INTAKE | DUCK RIVER 255.0 | 1993-07-07 | 1505 | 0 | OXYGEN, DISSOLVED MG/L | 9.94 | 5.25
476097 | NORMANDY RESERVOIR - WTP INTAKE | DUCK RIVER 255.0 | 1993-07-07 | 1505 | 0 | OXYGEN, DISSOLVED, PERCENT OF SATURATION % | 132.533 | 5.25
476097 | NORMANDY RESERVOIR - WTP INTAKE | DUCK RIVER 255.0 | 1993-07-07 | 1505 | 0 | PH (STANDARD UNITS) | 9.27 | 5.25
476097 | NORMANDY RESERVOIR - WTP INTAKE | DUCK RIVER 255.0 | 1993-07-07 | 1506 | 0 | TEMPERATURE, WATER (DEGREES CENTIGRADE) | 32.63 | 0.98
476097 | NORMANDY RESERVOIR - WTP INTAKE | DUCK RIVER 255.0 | 1993-07-07 | 1506 | 0 | ELEVATION, RESERVOIR SURFACE WATER IN FEET | 875.06 | 0.98
476097 | NORMANDY RESERVOIR - WTP INTAKE | DUCK RIVER 255.0 | 1993-07-07 | 1506 | 0 | TRANSPARENCY, SECCHI DISC (METERS) | 1.2 | 0.98
476097 | NORMANDY RESERVOIR - WTP INTAKE | DUCK RIVER 255.0 | 1993-07-07 | 1506 | 0 | OXIDATION REDUCTION POTENTIAL (MILLIVOLTS) | 325 | 0.98
476097 | NORMANDY RESERVOIR - WTP INTAKE | DUCK RIVER 255.0 | 1993-07-07 | 1506 | 0 | SPECIFIC CONDUCTANCE,FIELD (UMHOS/CM @ 25C) | 103.9 | 0.98
476097 | NORMANDY RESERVOIR - WTP INTAKE | DUCK RIVER 255.0 | 1993-07-07 | 1506 | 0 | OXYGEN, DISSOLVED MG/L | 9.37 | 0.98
476097 | NORMANDY RESERVOIR - WTP INTAKE | DUCK RIVER 255.0 | 1993-07-07 | 1506 | 0 | OXYGEN, DISSOLVED, PERCENT OF SATURATION % | 128.356 | 0.98
476097 | NORMANDY RESERVOIR - WTP INTAKE | DUCK RIVER 255.0 | 1993-07-07 | 1506 | 0 | PH (STANDARD UNITS) | 9.19 | 0.98
476097 | NORMANDY RESERVOIR - WTP INTAKE | DUCK RIVER 255.0 | 1993-08-05 | 1220 | 0 | TEMPERATURE, WATER (DEGREES CENTIGRADE) | 10.81 | 53.14
476097 | NORMANDY RESERVOIR - WTP INTAKE | DUCK RIVER 255.0 | 1993-08-05 | 1220 | 0 | OXIDATION REDUCTION POTENTIAL (MILLIVOLTS) | 44 | 53.14
476097 | NORMANDY RESERVOIR - WTP INTAKE | DUCK RIVER 255.0 | 1993-08-05 | 1220 | 0 | SPECIFIC CONDUCTANCE,FIELD (UMHOS/CM @ 25C) | 140 | 53.14
476097 | NORMANDY RESERVOIR - WTP INTAKE | DUCK RIVER 255.0 | 1993-08-05 | 1220 | 0 | OXYGEN, DISSOLVED MG/L | 0.41 | 53.14
476097 | NORMANDY RESERVOIR - WTP INTAKE | DUCK RIVER 255.0 | 1993-08-05 | 1220 | 0 | OXYGEN, DISSOLVED, PERCENT OF SATURATION % | 3.6937 | 53.14
476097 | NORMANDY RESERVOIR - WTP INTAKE | DUCK RIVER 255.0 | 1993-08-05 | 1220 | 0 | PH (STANDARD UNITS) | 7.16 | 53.14
476097 | NORMANDY RESERVOIR - WTP INTAKE | DUCK RIVER 255.0 | 1993-08-05 | 1225 | 0 | NUMBER USED IN SAMPLE ACCOUNTING PROCEDURE | 8622 | 49.86
476097 | NORMANDY RESERVOIR - WTP INTAKE | DUCK RIVER 255.0 | 1993-08-05 | 1225 | 0 | TEMPERATURE, WATER (DEGREES CENTIGRADE) | 10.86 | 49.86
476097 | NORMANDY RESERVOIR - WTP INTAKE | DUCK RIVER 255.0 | 1993-08-05 | 1225 | 0 | COLOR (PLATINUM-COBALT UNITS) | 70 | 49.86
476097 | NORMANDY RESERVOIR - WTP INTAKE | DUCK RIVER 255.0 | 1993-08-05 | 1225 | 0 | COLOR,APPARENT(UNFILTERED SAMPLE) PLAT-COB UNITS | 90 | 49.86
476097 | NORMANDY RESERVOIR - WTP INTAKE | DUCK RIVER 255.0 | 1993-08-05 | 1225 | 0 | OXIDATION REDUCTION POTENTIAL (MILLIVOLTS) | 21 | 49.86
476097 | NORMANDY RESERVOIR - WTP INTAKE | DUCK RIVER 255.0 | 1993-08-05 | 1225 | 0 | SPECIFIC CONDUCTANCE,FIELD (UMHOS/CM @ 25C) | 131.7 | 49.86
476097 | NORMANDY RESERVOIR - WTP INTAKE | DUCK RIVER 255.0 | 1993-08-05 | 1225 | 0 | OXYGEN, DISSOLVED MG/L | 0.11 | 49.86
476097 | NORMANDY RESERVOIR - WTP INTAKE | DUCK RIVER 255.0 | 1993-08-05 | 1225 | 0 | OXYGEN, DISSOLVED, PERCENT OF SATURATION % | 0.99099 | 49.86
476097 | NORMANDY RESERVOIR - WTP INTAKE | DUCK RIVER 255.0 | 1993-08-05 | 1225 | 0 | PH (STANDARD UNITS) | 7.04 | 49.86
476097 | NORMANDY RESERVOIR - WTP INTAKE | DUCK RIVER 255.0 | 1993-08-05 | 1225 | 0 | ALKALINITY TOATL FIELD, (MG/L AS CACO3) | 61 | 49.86
476097 | NORMANDY RESERVOIR - WTP INTAKE | DUCK RIVER 255.0 | 1993-08-05 | 1225 | 0 | RESIDUE, TOTAL NONFILTRABLE (MG/L) | 29 | 49.86
476097 | NORMANDY RESERVOIR - WTP INTAKE | DUCK RIVER 255.0 | 1993-08-05 | 1225 | 0 | RESIDUE, VOLATILE NONFILTRABLE (MG/L) | 1 | 49.86
476097 | NORMANDY RESERVOIR - WTP INTAKE | DUCK RIVER 255.0 | 1993-08-05 | 1225 | 0 | NITROGEN, ORGANIC, TOTAL (MG/L AS N) | 0.78 | 49.86
476097 | NORMANDY RESERVOIR - WTP INTAKE | DUCK RIVER 255.0 | 1993-08-05 | 1225 | 0 | NITROGEN, AMMONIA, TOTAL (MG/L AS N) | 0.72 | 49.86
476097 | NORMANDY RESERVOIR - WTP INTAKE | DUCK RIVER 255.0 | 1993-08-05 | 1225 | 0 | AMMONIA, UNIONZED (MG/L AS N) | 0.0015653 | 49.86
476097 | NORMANDY RESERVOIR - WTP INTAKE | DUCK RIVER 255.0 | 1993-08-05 | 1225 | 0 | AMMONIA, UNIONIZED (CALC FR TEMP-PH-NH4) (MG/L) | 0.0019032 | 49.86
476097 | NORMANDY RESERVOIR - WTP INTAKE | DUCK RIVER 255.0 | 1993-08-05 | 1225 | 0 | NITRITE PLUS NITRATE, TOTAL 1 DET. (MG/L AS N) | 0.02 | 49.86
476097 | NORMANDY RESERVOIR - WTP INTAKE | DUCK RIVER 255.0 | 1993-08-05 | 1225 | 0 | PHOSPHORUS, TOTAL (MG/L AS P) | 0.45 | 49.86
476097 | NORMANDY RESERVOIR - WTP INTAKE | DUCK RIVER 255.0 | 1993-08-05 | 1225 | 0 | PHOSPHORUS, DISSOLVED (MG/L AS P) | 0.27 | 49.86
476097 | NORMANDY RESERVOIR - WTP INTAKE | DUCK RIVER 255.0 | 1993-08-05 | 1225 | 0 | CARBON, TOTAL ORGANIC (MG/L AS C) | 4.1 | 49.86
476097 | NORMANDY RESERVOIR - WTP INTAKE | DUCK RIVER 255.0 | 1993-08-05 | 1225 | 0 | SULFIDE, TOTAL (MG/L AS S) | 0.00025 | 49.86
476097 | NORMANDY RESERVOIR - WTP INTAKE | DUCK RIVER 255.0 | 1993-08-05 | 1225 | 0 | CALCIUM, DISSOLVED (MG/L AS CA) | 18 | 49.86
476097 | NORMANDY RESERVOIR - WTP INTAKE | DUCK RIVER 255.0 | 1993-08-05 | 1225 | 0 | CALCIUM, TOTAL (MG/L AS CA) | 20 | 49.86
476097 | NORMANDY RESERVOIR - WTP INTAKE | DUCK RIVER 255.0 | 1993-08-05 | 1225 | 0 | MAGNESIUM, DISSOLVED (MG/L AS MG) | 2.8 | 49.86
476097 | NORMANDY RESERVOIR - WTP INTAKE | DUCK RIVER 255.0 | 1993-08-05 | 1225 | 0 | MAGNESIUM, TOTAL (MG/L AS MG) | 3.3 | 49.86
476097 | NORMANDY RESERVOIR - WTP INTAKE | DUCK RIVER 255.0 | 1993-08-05 | 1225 | 0 | SULFATE, TOTAL (MG/L AS SO4) | 7 | 49.86
476097 | NORMANDY RESERVOIR - WTP INTAKE | DUCK RIVER 255.0 | 1993-08-05 | 1225 | 0 | COPPER, DISSOLVED (UG/L AS CU) | 10 | 49.86
476097 | NORMANDY RESERVOIR - WTP INTAKE | DUCK RIVER 255.0 | 1993-08-05 | 1225 | 0 | COPPER, TOTAL (UG/L AS CU) | 10 | 49.86
476097 | NORMANDY RESERVOIR - WTP INTAKE | DUCK RIVER 255.0 | 1993-08-05 | 1225 | 0 | IRON, TOTAL (UG/L AS FE) | 5300 | 49.86
476097 | NORMANDY RESERVOIR - WTP INTAKE | DUCK RIVER 255.0 | 1993-08-05 | 1225 | 0 | IRON, DISSOLVED (UG/L AS FE) | 3600 | 49.86
476097 | NORMANDY RESERVOIR - WTP INTAKE | DUCK RIVER 255.0 | 1993-08-05 | 1225 | 0 | MANGANESE, TOTAL (UG/L AS MN) | 1500 | 49.86
476097 | NORMANDY RESERVOIR - WTP INTAKE | DUCK RIVER 255.0 | 1993-08-05 | 1225 | 0 | MANGANESE, DISSOLVED (UG/L AS MN) | 1300 | 49.86
476097 | NORMANDY RESERVOIR - WTP INTAKE | DUCK RIVER 255.0 | 1993-08-05 | 1225 | 0 | ZINC, DISSOLVED (UG/L AS ZN) | 10 | 49.86
476097 | NORMANDY RESERVOIR - WTP INTAKE | DUCK RIVER 255.0 | 1993-08-05 | 1225 | 0 | ZINC, TOTAL (UG/L AS ZN) | 10 | 49.86
476097 | NORMANDY RESERVOIR - WTP INTAKE | DUCK RIVER 255.0 | 1993-08-05 | 1225 | 0 | ALUMINUM, TOTAL (UG/L AS AL) | 990 | 49.86
476097 | NORMANDY RESERVOIR - WTP INTAKE | DUCK RIVER 255.0 | 1993-08-05 | 1225 | 0 | ALUMINUM, DISSOLVED (UG/L AS AL) | 50 | 49.86
476097 | NORMANDY RESERVOIR - WTP INTAKE | DUCK RIVER 255.0 | 1993-08-05 | 1225 | 0 | SILICON, TOTAL (UG/L AS SI) | 2200 | 49.86
476097 | NORMANDY RESERVOIR - WTP INTAKE | DUCK RIVER 255.0 | 1993-08-05 | 1225 | 0 | HARDNESS, CA MG CALCULATED (MG/L AS CACO3) | 63.5 | 49.86
476097 | NORMANDY RESERVOIR - WTP INTAKE | DUCK RIVER 255.0 | 1993-08-05 | 1225 | 0 | TURBIDITY,FIELD NEPHELOMETRIC TURBIDITY UNITS,NTU | 27.5 | 49.86
476097 | NORMANDY RESERVOIR - WTP INTAKE | DUCK RIVER 255.0 | 1993-08-05 | 1230 | 0 | NUMBER USED IN SAMPLE ACCOUNTING PROCEDURE | 8639 | 42.97
476097 | NORMANDY RESERVOIR - WTP INTAKE | DUCK RIVER 255.0 | 1993-08-05 | 1230 | 0 | TEMPERATURE, WATER (DEGREES CENTIGRADE) | 11.81 | 42.97
476097 | NORMANDY RESERVOIR - WTP INTAKE | DUCK RIVER 255.0 | 1993-08-05 | 1230 | 0 | COLOR (PLATINUM-COBALT UNITS) | 40 | 42.97
476097 | NORMANDY RESERVOIR - WTP INTAKE | DUCK RIVER 255.0 | 1993-08-05 | 1230 | 0 | COLOR,APPARENT(UNFILTERED SAMPLE) PLAT-COB UNITS | 100 | 42.97
476097 | NORMANDY RESERVOIR - WTP INTAKE | DUCK RIVER 255.0 | 1993-08-05 | 1230 | 0 | OXIDATION REDUCTION POTENTIAL (MILLIVOLTS) | 38 | 42.97
476097 | NORMANDY RESERVOIR - WTP INTAKE | DUCK RIVER 255.0 | 1993-08-05 | 1230 | 0 | SPECIFIC CONDUCTANCE,FIELD (UMHOS/CM @ 25C) | 116 | 42.97
476097 | NORMANDY RESERVOIR - WTP INTAKE | DUCK RIVER 255.0 | 1993-08-05 | 1230 | 0 | OXYGEN, DISSOLVED MG/L | 0.08 | 42.97
476097 | NORMANDY RESERVOIR - WTP INTAKE | DUCK RIVER 255.0 | 1993-08-05 | 1230 | 0 | OXYGEN, DISSOLVED, PERCENT OF SATURATION % | 0.74074 | 42.97
476097 | NORMANDY RESERVOIR - WTP INTAKE | DUCK RIVER 255.0 | 1993-08-05 | 1230 | 0 | PH (STANDARD UNITS) | 6.96 | 42.97
476097 | NORMANDY RESERVOIR - WTP INTAKE | DUCK RIVER 255.0 | 1993-08-05 | 1230 | 0 | ALKALINITY TOATL FIELD, (MG/L AS CACO3) | 54 | 42.97
476097 | NORMANDY RESERVOIR - WTP INTAKE | DUCK RIVER 255.0 | 1993-08-05 | 1230 | 0 | NITROGEN, AMMONIA, TOTAL (MG/L AS N) | 0.5 | 42.97
476097 | NORMANDY RESERVOIR - WTP INTAKE | DUCK RIVER 255.0 | 1993-08-05 | 1230 | 0 | AMMONIA, UNIONZED (MG/L AS N) | 0.00097355 | 42.97
476097 | NORMANDY RESERVOIR - WTP INTAKE | DUCK RIVER 255.0 | 1993-08-05 | 1230 | 0 | AMMONIA, UNIONIZED (CALC FR TEMP-PH-NH4) (MG/L) | 0.0011837 | 42.97
476097 | NORMANDY RESERVOIR - WTP INTAKE | DUCK RIVER 255.0 | 1993-08-05 | 1230 | 0 | NITRITE PLUS NITRATE, TOTAL 1 DET. (MG/L AS N) | 0.01 | 42.97
476097 | NORMANDY RESERVOIR - WTP INTAKE | DUCK RIVER 255.0 | 1993-08-05 | 1230 | 0 | SULFIDE, TOTAL (MG/L AS S) | 0.00025 | 42.97
476097 | NORMANDY RESERVOIR - WTP INTAKE | DUCK RIVER 255.0 | 1993-08-05 | 1230 | 0 | CALCIUM, DISSOLVED (MG/L AS CA) | 17 | 42.97
476097 | NORMANDY RESERVOIR - WTP INTAKE | DUCK RIVER 255.0 | 1993-08-05 | 1230 | 0 | MAGNESIUM, DISSOLVED (MG/L AS MG) | 2.7 | 42.97
476097 | NORMANDY RESERVOIR - WTP INTAKE | DUCK RIVER 255.0 | 1993-08-05 | 1230 | 0 | SULFATE, TOTAL (MG/L AS SO4) | 7 | 42.97
476097 | NORMANDY RESERVOIR - WTP INTAKE | DUCK RIVER 255.0 | 1993-08-05 | 1230 | 0 | COPPER, DISSOLVED (UG/L AS CU) | 10 | 42.97
476097 | NORMANDY RESERVOIR - WTP INTAKE | DUCK RIVER 255.0 | 1993-08-05 | 1230 | 0 | IRON, DISSOLVED (UG/L AS FE) | 1800 | 42.97
476097 | NORMANDY RESERVOIR - WTP INTAKE | DUCK RIVER 255.0 | 1993-08-05 | 1230 | 0 | MANGANESE, DISSOLVED (UG/L AS MN) | 1000 | 42.97
476097 | NORMANDY RESERVOIR - WTP INTAKE | DUCK RIVER 255.0 | 1993-08-05 | 1230 | 0 | ZINC, DISSOLVED (UG/L AS ZN) | 10 | 42.97
476097 | NORMANDY RESERVOIR - WTP INTAKE | DUCK RIVER 255.0 | 1993-08-05 | 1230 | 0 | ALUMINUM, DISSOLVED (UG/L AS AL) | 50 | 42.97
476097 | NORMANDY RESERVOIR - WTP INTAKE | DUCK RIVER 255.0 | 1993-08-05 | 1230 | 0 | HARDNESS, CA MG CALCULATED (MG/L AS CACO3) | 53.5676 | 42.97
476097 | NORMANDY RESERVOIR - WTP INTAKE | DUCK RIVER 255.0 | 1993-08-05 | 1230 | 0 | TURBIDITY,FIELD NEPHELOMETRIC TURBIDITY UNITS,NTU | 24.4 | 42.97
476097 | NORMANDY RESERVOIR - WTP INTAKE | DUCK RIVER 255.0 | 1993-08-05 | 1235 | 0 | NUMBER USED IN SAMPLE ACCOUNTING PROCEDURE | 8640 | 33.13
476097 | NORMANDY RESERVOIR - WTP INTAKE | DUCK RIVER 255.0 | 1993-08-05 | 1235 | 0 | TEMPERATURE, WATER (DEGREES CENTIGRADE) | 13.47 | 33.13
476097 | NORMANDY RESERVOIR - WTP INTAKE | DUCK RIVER 255.0 | 1993-08-05 | 1235 | 0 | COLOR (PLATINUM-COBALT UNITS) | 20 | 33.13
476097 | NORMANDY RESERVOIR - WTP INTAKE | DUCK RIVER 255.0 | 1993-08-05 | 1235 | 0 | COLOR,APPARENT(UNFILTERED SAMPLE) PLAT-COB UNITS | 40 | 33.13
476097 | NORMANDY RESERVOIR - WTP INTAKE | DUCK RIVER 255.0 | 1993-08-05 | 1235 | 0 | OXIDATION REDUCTION POTENTIAL (MILLIVOLTS) | 78 | 33.13
476097 | NORMANDY RESERVOIR - WTP INTAKE | DUCK RIVER 255.0 | 1993-08-05 | 1235 | 0 | SPECIFIC CONDUCTANCE,FIELD (UMHOS/CM @ 25C) | 98 | 33.13
476097 | NORMANDY RESERVOIR - WTP INTAKE | DUCK RIVER 255.0 | 1993-08-05 | 1235 | 0 | OXYGEN, DISSOLVED MG/L | 0.07 | 33.13
476097 | NORMANDY RESERVOIR - WTP INTAKE | DUCK RIVER 255.0 | 1993-08-05 | 1235 | 0 | OXYGEN, DISSOLVED, PERCENT OF SATURATION % | 0.66038 | 33.13
476097 | NORMANDY RESERVOIR - WTP INTAKE | DUCK RIVER 255.0 | 1993-08-05 | 1235 | 0 | PH (STANDARD UNITS) | 6.9 | 33.13
476097 | NORMANDY RESERVOIR - WTP INTAKE | DUCK RIVER 255.0 | 1993-08-05 | 1235 | 0 | ALKALINITY TOATL FIELD, (MG/L AS CACO3) | 43 | 33.13
476097 | NORMANDY RESERVOIR - WTP INTAKE | DUCK RIVER 255.0 | 1993-08-05 | 1235 | 0 | NITROGEN, AMMONIA, TOTAL (MG/L AS N) | 0.19 | 33.13
476097 | NORMANDY RESERVOIR - WTP INTAKE | DUCK RIVER 255.0 | 1993-08-05 | 1235 | 0 | AMMONIA, UNIONZED (MG/L AS N) | 0.00036612 | 33.13
476097 | NORMANDY RESERVOIR - WTP INTAKE | DUCK RIVER 255.0 | 1993-08-05 | 1235 | 0 | AMMONIA, UNIONIZED (CALC FR TEMP-PH-NH4) (MG/L) | 0.00044517 | 33.13
476097 | NORMANDY RESERVOIR - WTP INTAKE | DUCK RIVER 255.0 | 1993-08-05 | 1235 | 0 | NITRITE PLUS NITRATE, TOTAL 1 DET. (MG/L AS N) | 0.07 | 33.13
476097 | NORMANDY RESERVOIR - WTP INTAKE | DUCK RIVER 255.0 | 1993-08-05 | 1235 | 0 | SULFIDE, TOTAL (MG/L AS S) | 0.00025 | 33.13
476097 | NORMANDY RESERVOIR - WTP INTAKE | DUCK RIVER 255.0 | 1993-08-05 | 1235 | 0 | CALCIUM, DISSOLVED (MG/L AS CA) | 15 | 33.13
476097 | NORMANDY RESERVOIR - WTP INTAKE | DUCK RIVER 255.0 | 1993-08-05 | 1235 | 0 | MAGNESIUM, DISSOLVED (MG/L AS MG) | 2.3 | 33.13
476097 | NORMANDY RESERVOIR - WTP INTAKE | DUCK RIVER 255.0 | 1993-08-05 | 1235 | 0 | SULFATE, TOTAL (MG/L AS SO4) | 6 | 33.13
476097 | NORMANDY RESERVOIR - WTP INTAKE | DUCK RIVER 255.0 | 1993-08-05 | 1235 | 0 | COPPER, DISSOLVED (UG/L AS CU) | 10 | 33.13
476097 | NORMANDY RESERVOIR - WTP INTAKE | DUCK RIVER 255.0 | 1993-08-05 | 1235 | 0 | IRON, DISSOLVED (UG/L AS FE) | 80 | 33.13
476097 | NORMANDY RESERVOIR - WTP INTAKE | DUCK RIVER 255.0 | 1993-08-05 | 1235 | 0 | MANGANESE, DISSOLVED (UG/L AS MN) | 450 | 33.13
476097 | NORMANDY RESERVOIR - WTP INTAKE | DUCK RIVER 255.0 | 1993-08-05 | 1235 | 0 | ZINC, DISSOLVED (UG/L AS ZN) | 10 | 33.13
476097 | NORMANDY RESERVOIR - WTP INTAKE | DUCK RIVER 255.0 | 1993-08-05 | 1235 | 0 | ALUMINUM, DISSOLVED (UG/L AS AL) | 50 | 33.13
476097 | NORMANDY RESERVOIR - WTP INTAKE | DUCK RIVER 255.0 | 1993-08-05 | 1235 | 0 | HARDNESS, CA MG CALCULATED (MG/L AS CACO3) | 46.9264 | 33.13
476097 | NORMANDY RESERVOIR - WTP INTAKE | DUCK RIVER 255.0 | 1993-08-05 | 1235 | 0 | TURBIDITY,FIELD NEPHELOMETRIC TURBIDITY UNITS,NTU | 10.5 | 33.13
476097 | NORMANDY RESERVOIR - WTP INTAKE | DUCK RIVER 255.0 | 1993-08-05 | 1237 | 0 | TEMPERATURE, WATER (DEGREES CENTIGRADE) | 14.53 | 29.85
476097 | NORMANDY RESERVOIR - WTP INTAKE | DUCK RIVER 255.0 | 1993-08-05 | 1237 | 0 | OXIDATION REDUCTION POTENTIAL (MILLIVOLTS) | 137 | 29.85
476097 | NORMANDY RESERVOIR - WTP INTAKE | DUCK RIVER 255.0 | 1993-08-05 | 1237 | 0 | SPECIFIC CONDUCTANCE,FIELD (UMHOS/CM @ 25C) | 93 | 29.85
476097 | NORMANDY RESERVOIR - WTP INTAKE | DUCK RIVER 255.0 | 1993-08-05 | 1237 | 0 | OXYGEN, DISSOLVED MG/L | 0.05 | 29.85
476097 | NORMANDY RESERVOIR - WTP INTAKE | DUCK RIVER 255.0 | 1993-08-05 | 1237 | 0 | OXYGEN, DISSOLVED, PERCENT OF SATURATION % | 0.4902 | 29.85
476097 | NORMANDY RESERVOIR - WTP INTAKE | DUCK RIVER 255.0 | 1993-08-05 | 1237 | 0 | PH (STANDARD UNITS) | 6.8 | 29.85
476097 | NORMANDY RESERVOIR - WTP INTAKE | DUCK RIVER 255.0 | 1993-08-05 | 1238 | 0 | TEMPERATURE, WATER (DEGREES CENTIGRADE) | 16 | 26.57
476097 | NORMANDY RESERVOIR - WTP INTAKE | DUCK RIVER 255.0 | 1993-08-05 | 1238 | 0 | OXIDATION REDUCTION POTENTIAL (MILLIVOLTS) | 141 | 26.57
476097 | NORMANDY RESERVOIR - WTP INTAKE | DUCK RIVER 255.0 | 1993-08-05 | 1238 | 0 | SPECIFIC CONDUCTANCE,FIELD (UMHOS/CM @ 25C) | 91 | 26.57
476097 | NORMANDY RESERVOIR - WTP INTAKE | DUCK RIVER 255.0 | 1993-08-05 | 1238 | 0 | OXYGEN, DISSOLVED MG/L | 0.06 | 26.57
476097 | NORMANDY RESERVOIR - WTP INTAKE | DUCK RIVER 255.0 | 1993-08-05 | 1238 | 0 | OXYGEN, DISSOLVED, PERCENT OF SATURATION % | 0.6 | 26.57
476097 | NORMANDY RESERVOIR - WTP INTAKE | DUCK RIVER 255.0 | 1993-08-05 | 1238 | 0 | PH (STANDARD UNITS) | 6.76 | 26.57
476097 | NORMANDY RESERVOIR - WTP INTAKE | DUCK RIVER 255.0 | 1993-08-05 | 1240 | 0 | NUMBER USED IN SAMPLE ACCOUNTING PROCEDURE | 8641 | 23.29
476097 | NORMANDY RESERVOIR - WTP INTAKE | DUCK RIVER 255.0 | 1993-08-05 | 1240 | 0 | TEMPERATURE, WATER (DEGREES CENTIGRADE) | 18.14 | 23.29
476097 | NORMANDY RESERVOIR - WTP INTAKE | DUCK RIVER 255.0 | 1993-08-05 | 1240 | 0 | COLOR (PLATINUM-COBALT UNITS) | 20 | 23.29
476097 | NORMANDY RESERVOIR - WTP INTAKE | DUCK RIVER 255.0 | 1993-08-05 | 1240 | 0 | COLOR,APPARENT(UNFILTERED SAMPLE) PLAT-COB UNITS | 60 | 23.29
476097 | NORMANDY RESERVOIR - WTP INTAKE | DUCK RIVER 255.0 | 1993-08-05 | 1240 | 0 | OXIDATION REDUCTION POTENTIAL (MILLIVOLTS) | 138 | 23.29
476097 | NORMANDY RESERVOIR - WTP INTAKE | DUCK RIVER 255.0 | 1993-08-05 | 1240 | 0 | SPECIFIC CONDUCTANCE,FIELD (UMHOS/CM @ 25C) | 95.6 | 23.29
476097 | NORMANDY RESERVOIR - WTP INTAKE | DUCK RIVER 255.0 | 1993-08-05 | 1240 | 0 | OXYGEN, DISSOLVED MG/L | 0.04 | 23.29
476097 | NORMANDY RESERVOIR - WTP INTAKE | DUCK RIVER 255.0 | 1993-08-05 | 1240 | 0 | OXYGEN, DISSOLVED, PERCENT OF SATURATION % | 0.42105 | 23.29
476097 | NORMANDY RESERVOIR - WTP INTAKE | DUCK RIVER 255.0 | 1993-08-05 | 1240 | 0 | PH (STANDARD UNITS) | 6.72 | 23.29
476097 | NORMANDY RESERVOIR - WTP INTAKE | DUCK RIVER 255.0 | 1993-08-05 | 1240 | 0 | ALKALINITY TOATL FIELD, (MG/L AS CACO3) | 43 | 23.29
476097 | NORMANDY RESERVOIR - WTP INTAKE | DUCK RIVER 255.0 | 1993-08-05 | 1240 | 0 | NITROGEN, AMMONIA, TOTAL (MG/L AS N) | 0.04 | 23.29
476097 | NORMANDY RESERVOIR - WTP INTAKE | DUCK RIVER 255.0 | 1993-08-05 | 1240 | 0 | AMMONIA, UNIONZED (MG/L AS N) | 7.2385e-05 | 23.29
476097 | NORMANDY RESERVOIR - WTP INTAKE | DUCK RIVER 255.0 | 1993-08-05 | 1240 | 0 | AMMONIA, UNIONIZED (CALC FR TEMP-PH-NH4) (MG/L) | 8.8012e-05 | 23.29
476097 | NORMANDY RESERVOIR - WTP INTAKE | DUCK RIVER 255.0 | 1993-08-05 | 1240 | 0 | NITRITE PLUS NITRATE, TOTAL 1 DET. (MG/L AS N) | 0.01 | 23.29
476097 | NORMANDY RESERVOIR - WTP INTAKE | DUCK RIVER 255.0 | 1993-08-05 | 1240 | 0 | SULFIDE, TOTAL (MG/L AS S) | 0.00025 | 23.29
476097 | NORMANDY RESERVOIR - WTP INTAKE | DUCK RIVER 255.0 | 1993-08-05 | 1240 | 0 | CALCIUM, DISSOLVED (MG/L AS CA) | 15 | 23.29
476097 | NORMANDY RESERVOIR - WTP INTAKE | DUCK RIVER 255.0 | 1993-08-05 | 1240 | 0 | MAGNESIUM, DISSOLVED (MG/L AS MG) | 2.4 | 23.29
476097 | NORMANDY RESERVOIR - WTP INTAKE | DUCK RIVER 255.0 | 1993-08-05 | 1240 | 0 | SULFATE, TOTAL (MG/L AS SO4) | 5 | 23.29
476097 | NORMANDY RESERVOIR - WTP INTAKE | DUCK RIVER 255.0 | 1993-08-05 | 1240 | 0 | COPPER, DISSOLVED (UG/L AS CU) | 10 | 23.29
476097 | NORMANDY RESERVOIR - WTP INTAKE | DUCK RIVER 255.0 | 1993-08-05 | 1240 | 0 | IRON, DISSOLVED (UG/L AS FE) | 80 | 23.29
476097 | NORMANDY RESERVOIR - WTP INTAKE | DUCK RIVER 255.0 | 1993-08-05 | 1240 | 0 | MANGANESE, DISSOLVED (UG/L AS MN) | 580 | 23.29
476097 | NORMANDY RESERVOIR - WTP INTAKE | DUCK RIVER 255.0 | 1993-08-05 | 1240 | 0 | ZINC, DISSOLVED (UG/L AS ZN) | 10 | 23.29
476097 | NORMANDY RESERVOIR - WTP INTAKE | DUCK RIVER 255.0 | 1993-08-05 | 1240 | 0 | ALUMINUM, DISSOLVED (UG/L AS AL) | 60 | 23.29
476097 | NORMANDY RESERVOIR - WTP INTAKE | DUCK RIVER 255.0 | 1993-08-05 | 1240 | 0 | HARDNESS, CA MG CALCULATED (MG/L AS CACO3) | 47.3382 | 23.29
476097 | NORMANDY RESERVOIR - WTP INTAKE | DUCK RIVER 255.0 | 1993-08-05 | 1240 | 0 | TURBIDITY,FIELD NEPHELOMETRIC TURBIDITY UNITS,NTU | 3.15 | 23.29
476097 | NORMANDY RESERVOIR - WTP INTAKE | DUCK RIVER 255.0 | 1993-08-05 | 1243 | 0 | TEMPERATURE, WATER (DEGREES CENTIGRADE) | 21.61 | 20.01
476097 | NORMANDY RESERVOIR - WTP INTAKE | DUCK RIVER 255.0 | 1993-08-05 | 1243 | 0 | OXIDATION REDUCTION POTENTIAL (MILLIVOLTS) | 127 | 20.01
476097 | NORMANDY RESERVOIR - WTP INTAKE | DUCK RIVER 255.0 | 1993-08-05 | 1243 | 0 | SPECIFIC CONDUCTANCE,FIELD (UMHOS/CM @ 25C) | 120 | 20.01
476097 | NORMANDY RESERVOIR - WTP INTAKE | DUCK RIVER 255.0 | 1993-08-05 | 1243 | 0 | OXYGEN, DISSOLVED MG/L | 0.04 | 20.01
476097 | NORMANDY RESERVOIR - WTP INTAKE | DUCK RIVER 255.0 | 1993-08-05 | 1243 | 0 | OXYGEN, DISSOLVED, PERCENT OF SATURATION % | 0.45454 | 20.01
476097 | NORMANDY RESERVOIR - WTP INTAKE | DUCK RIVER 255.0 | 1993-08-05 | 1243 | 0 | PH (STANDARD UNITS) | 6.84 | 20.01
476097 | NORMANDY RESERVOIR - WTP INTAKE | DUCK RIVER 255.0 | 1993-08-05 | 1244 | 0 | TEMPERATURE, WATER (DEGREES CENTIGRADE) | 24.86 | 16.73
476097 | NORMANDY RESERVOIR - WTP INTAKE | DUCK RIVER 255.0 | 1993-08-05 | 1244 | 0 | OXIDATION REDUCTION POTENTIAL (MILLIVOLTS) | 140 | 16.73
476097 | NORMANDY RESERVOIR - WTP INTAKE | DUCK RIVER 255.0 | 1993-08-05 | 1244 | 0 | SPECIFIC CONDUCTANCE,FIELD (UMHOS/CM @ 25C) | 118 | 16.73
476097 | NORMANDY RESERVOIR - WTP INTAKE | DUCK RIVER 255.0 | 1993-08-05 | 1244 | 0 | OXYGEN, DISSOLVED MG/L | 0.16 | 16.73
476097 | NORMANDY RESERVOIR - WTP INTAKE | DUCK RIVER 255.0 | 1993-08-05 | 1244 | 0 | OXYGEN, DISSOLVED, PERCENT OF SATURATION % | 1.9048 | 16.73
476097 | NORMANDY RESERVOIR - WTP INTAKE | DUCK RIVER 255.0 | 1993-08-05 | 1244 | 0 | PH (STANDARD UNITS) | 6.88 | 16.73
476097 | NORMANDY RESERVOIR - WTP INTAKE | DUCK RIVER 255.0 | 1993-08-05 | 1245 | 0 | TEMPERATURE, WATER (DEGREES CENTIGRADE) | 27.3 | 13.45
476097 | NORMANDY RESERVOIR - WTP INTAKE | DUCK RIVER 255.0 | 1993-08-05 | 1245 | 0 | OXIDATION REDUCTION POTENTIAL (MILLIVOLTS) | 227 | 13.45
476097 | NORMANDY RESERVOIR - WTP INTAKE | DUCK RIVER 255.0 | 1993-08-05 | 1245 | 0 | SPECIFIC CONDUCTANCE,FIELD (UMHOS/CM @ 25C) | 114 | 13.45
476097 | NORMANDY RESERVOIR - WTP INTAKE | DUCK RIVER 255.0 | 1993-08-05 | 1245 | 0 | OXYGEN, DISSOLVED MG/L | 3.48 | 13.45
476097 | NORMANDY RESERVOIR - WTP INTAKE | DUCK RIVER 255.0 | 1993-08-05 | 1245 | 0 | OXYGEN, DISSOLVED, PERCENT OF SATURATION % | 42.9629 | 13.45
476097 | NORMANDY RESERVOIR - WTP INTAKE | DUCK RIVER 255.0 | 1993-08-05 | 1245 | 0 | PH (STANDARD UNITS) | 7.34 | 13.45
476097 | NORMANDY RESERVOIR - WTP INTAKE | DUCK RIVER 255.0 | 1993-08-05 | 1246 | 0 | TEMPERATURE, WATER (DEGREES CENTIGRADE) | 28.6 | 10.17
476097 | NORMANDY RESERVOIR - WTP INTAKE | DUCK RIVER 255.0 | 1993-08-05 | 1246 | 0 | OXIDATION REDUCTION POTENTIAL (MILLIVOLTS) | 227 | 10.17
476097 | NORMANDY RESERVOIR - WTP INTAKE | DUCK RIVER 255.0 | 1993-08-05 | 1246 | 0 | SPECIFIC CONDUCTANCE,FIELD (UMHOS/CM @ 25C) | 109 | 10.17
476097 | NORMANDY RESERVOIR - WTP INTAKE | DUCK RIVER 255.0 | 1993-08-05 | 1246 | 0 | OXYGEN, DISSOLVED MG/L | 7.57 | 10.17
476097 | NORMANDY RESERVOIR - WTP INTAKE | DUCK RIVER 255.0 | 1993-08-05 | 1246 | 0 | OXYGEN, DISSOLVED, PERCENT OF SATURATION % | 97.0513 | 10.17
476097 | NORMANDY RESERVOIR - WTP INTAKE | DUCK RIVER 255.0 | 1993-08-05 | 1246 | 0 | PH (STANDARD UNITS) | 8.81 | 10.17
476097 | NORMANDY RESERVOIR - WTP INTAKE | DUCK RIVER 255.0 | 1993-08-05 | 1247 | 0 | TEMPERATURE, WATER (DEGREES CENTIGRADE) | 28.67 | 6.89
476097 | NORMANDY RESERVOIR - WTP INTAKE | DUCK RIVER 255.0 | 1993-08-05 | 1247 | 0 | OXIDATION REDUCTION POTENTIAL (MILLIVOLTS) | 242 | 6.89
476097 | NORMANDY RESERVOIR - WTP INTAKE | DUCK RIVER 255.0 | 1993-08-05 | 1247 | 0 | SPECIFIC CONDUCTANCE,FIELD (UMHOS/CM @ 25C) | 109 | 6.89
476097 | NORMANDY RESERVOIR - WTP INTAKE | DUCK RIVER 255.0 | 1993-08-05 | 1247 | 0 | OXYGEN, DISSOLVED MG/L | 7.9 | 6.89
476097 | NORMANDY RESERVOIR - WTP INTAKE | DUCK RIVER 255.0 | 1993-08-05 | 1247 | 0 | OXYGEN, DISSOLVED, PERCENT OF SATURATION % | 101.282 | 6.89
476097 | NORMANDY RESERVOIR - WTP INTAKE | DUCK RIVER 255.0 | 1993-08-05 | 1247 | 0 | PH (STANDARD UNITS) | 8.85 | 6.89
476097 | NORMANDY RESERVOIR - WTP INTAKE | DUCK RIVER 255.0 | 1993-08-05 | 1248 | 0 | TEMPERATURE, WATER (DEGREES CENTIGRADE) | 28.9 | 3.61
476097 | NORMANDY RESERVOIR - WTP INTAKE | DUCK RIVER 255.0 | 1993-08-05 | 1248 | 0 | OXIDATION REDUCTION POTENTIAL (MILLIVOLTS) | 250 | 3.61
476097 | NORMANDY RESERVOIR - WTP INTAKE | DUCK RIVER 255.0 | 1993-08-05 | 1248 | 0 | SPECIFIC CONDUCTANCE,FIELD (UMHOS/CM @ 25C) | 109 | 3.61
476097 | NORMANDY RESERVOIR - WTP INTAKE | DUCK RIVER 255.0 | 1993-08-05 | 1248 | 0 | OXYGEN, DISSOLVED MG/L | 7.87 | 3.61
476097 | NORMANDY RESERVOIR - WTP INTAKE | DUCK RIVER 255.0 | 1993-08-05 | 1248 | 0 | OXYGEN, DISSOLVED, PERCENT OF SATURATION % | 100.897 | 3.61
476097 | NORMANDY RESERVOIR - WTP INTAKE | DUCK RIVER 255.0 | 1993-08-05 | 1248 | 0 | PH (STANDARD UNITS) | 8.84 | 3.61
476097 | NORMANDY RESERVOIR - WTP INTAKE | DUCK RIVER 255.0 | 1993-08-05 | 1249 | 0 | TEMPERATURE, WATER (DEGREES CENTIGRADE) | 29.6 | 0.98
476097 | NORMANDY RESERVOIR - WTP INTAKE | DUCK RIVER 255.0 | 1993-08-05 | 1249 | 0 | ELEVATION, RESERVOIR SURFACE WATER IN FEET | 873.12 | 0.98
476097 | NORMANDY RESERVOIR - WTP INTAKE | DUCK RIVER 255.0 | 1993-08-05 | 1249 | 0 | TRANSPARENCY, SECCHI DISC (METERS) | 1.9 | 0.98
476097 | NORMANDY RESERVOIR - WTP INTAKE | DUCK RIVER 255.0 | 1993-08-05 | 1249 | 0 | OXIDATION REDUCTION POTENTIAL (MILLIVOLTS) | 256 | 0.98
476097 | NORMANDY RESERVOIR - WTP INTAKE | DUCK RIVER 255.0 | 1993-08-05 | 1249 | 0 | SPECIFIC CONDUCTANCE,FIELD (UMHOS/CM @ 25C) | 110 | 0.98
476097 | NORMANDY RESERVOIR - WTP INTAKE | DUCK RIVER 255.0 | 1993-08-05 | 1249 | 0 | OXYGEN, DISSOLVED MG/L | 7.65 | 0.98
476097 | NORMANDY RESERVOIR - WTP INTAKE | DUCK RIVER 255.0 | 1993-08-05 | 1249 | 0 | OXYGEN, DISSOLVED, PERCENT OF SATURATION % | 100.658 | 0.98
476097 | NORMANDY RESERVOIR - WTP INTAKE | DUCK RIVER 255.0 | 1993-08-05 | 1249 | 0 | PH (STANDARD UNITS) | 8.75 | 0.98
476097 | NORMANDY RESERVOIR - WTP INTAKE | DUCK RIVER 255.0 | 1993-09-23 | 1130 | 0 | TEMPERATURE, WATER (DEGREES CENTIGRADE) | 13.48 | 51.5
476097 | NORMANDY RESERVOIR - WTP INTAKE | DUCK RIVER 255.0 | 1993-09-23 | 1130 | 0 | SPECIFIC CONDUCTANCE,FIELD (UMHOS/CM @ 25C) | 178 | 51.5
476097 | NORMANDY RESERVOIR - WTP INTAKE | DUCK RIVER 255.0 | 1993-09-23 | 1130 | 0 | OXYGEN, DISSOLVED MG/L | 0.06 | 51.5
476097 | NORMANDY RESERVOIR - WTP INTAKE | DUCK RIVER 255.0 | 1993-09-23 | 1130 | 0 | OXYGEN, DISSOLVED, PERCENT OF SATURATION % | 0.56604 | 51.5
476097 | NORMANDY RESERVOIR - WTP INTAKE | DUCK RIVER 255.0 | 1993-09-23 | 1130 | 0 | PH (STANDARD UNITS) | 6.63 | 51.5
476097 | NORMANDY RESERVOIR - WTP INTAKE | DUCK RIVER 255.0 | 1993-09-23 | 1135 | 0 | NUMBER USED IN SAMPLE ACCOUNTING PROCEDURE | 12746 | 48.22
476097 | NORMANDY RESERVOIR - WTP INTAKE | DUCK RIVER 255.0 | 1993-09-23 | 1135 | 0 | TEMPERATURE, WATER (DEGREES CENTIGRADE) | 13.06 | 48.22
476097 | NORMANDY RESERVOIR - WTP INTAKE | DUCK RIVER 255.0 | 1993-09-23 | 1135 | 0 | COLOR (PLATINUM-COBALT UNITS) | 140 | 48.22
476097 | NORMANDY RESERVOIR - WTP INTAKE | DUCK RIVER 255.0 | 1993-09-23 | 1135 | 0 | COLOR,APPARENT(UNFILTERED SAMPLE) PLAT-COB UNITS | 140 | 48.22
476097 | NORMANDY RESERVOIR - WTP INTAKE | DUCK RIVER 255.0 | 1993-09-23 | 1135 | 0 | SPECIFIC CONDUCTANCE,FIELD (UMHOS/CM @ 25C) | 167 | 48.22
476097 | NORMANDY RESERVOIR - WTP INTAKE | DUCK RIVER 255.0 | 1993-09-23 | 1135 | 0 | OXYGEN, DISSOLVED MG/L | 0.05 | 48.22
476097 | NORMANDY RESERVOIR - WTP INTAKE | DUCK RIVER 255.0 | 1993-09-23 | 1135 | 0 | OXYGEN, DISSOLVED, PERCENT OF SATURATION % | 0.4717 | 48.22
476097 | NORMANDY RESERVOIR - WTP INTAKE | DUCK RIVER 255.0 | 1993-09-23 | 1135 | 0 | PH (STANDARD UNITS) | 6.68 | 48.22
476097 | NORMANDY RESERVOIR - WTP INTAKE | DUCK RIVER 255.0 | 1993-09-23 | 1135 | 0 | ALKALINITY TOATL FIELD, (MG/L AS CACO3) | 77 | 48.22
476097 | NORMANDY RESERVOIR - WTP INTAKE | DUCK RIVER 255.0 | 1993-09-23 | 1135 | 0 | RESIDUE, TOTAL NONFILTRABLE (MG/L) | 43 | 48.22
476097 | NORMANDY RESERVOIR - WTP INTAKE | DUCK RIVER 255.0 | 1993-09-23 | 1135 | 0 | RESIDUE, VOLATILE NONFILTRABLE (MG/L) | 17 | 48.22
476097 | NORMANDY RESERVOIR - WTP INTAKE | DUCK RIVER 255.0 | 1993-09-23 | 1135 | 0 | NITROGEN, ORGANIC, TOTAL (MG/L AS N) | 0.2 | 48.22
476097 | NORMANDY RESERVOIR - WTP INTAKE | DUCK RIVER 255.0 | 1993-09-23 | 1135 | 0 | NITROGEN, AMMONIA, TOTAL (MG/L AS N) | 2 | 48.22
476097 | NORMANDY RESERVOIR - WTP INTAKE | DUCK RIVER 255.0 | 1993-09-23 | 1135 | 0 | AMMONIA, UNIONZED (MG/L AS N) | 0.0022522 | 48.22
476097 | NORMANDY RESERVOIR - WTP INTAKE | DUCK RIVER 255.0 | 1993-09-23 | 1135 | 0 | AMMONIA, UNIONIZED (CALC FR TEMP-PH-NH4) (MG/L) | 0.0027384 | 48.22
476097 | NORMANDY RESERVOIR - WTP INTAKE | DUCK RIVER 255.0 | 1993-09-23 | 1135 | 0 | NITRITE PLUS NITRATE, TOTAL 1 DET. (MG/L AS N) | 0.01 | 48.22
476097 | NORMANDY RESERVOIR - WTP INTAKE | DUCK RIVER 255.0 | 1993-09-23 | 1135 | 0 | PHOSPHORUS, TOTAL (MG/L AS P) | 0.72 | 48.22
476097 | NORMANDY RESERVOIR - WTP INTAKE | DUCK RIVER 255.0 | 1993-09-23 | 1135 | 0 | PHOSPHORUS, DISSOLVED (MG/L AS P) | 0.06 | 48.22
476097 | NORMANDY RESERVOIR - WTP INTAKE | DUCK RIVER 255.0 | 1993-09-23 | 1135 | 0 | CARBON, TOTAL ORGANIC (MG/L AS C) | 5 | 48.22
476097 | NORMANDY RESERVOIR - WTP INTAKE | DUCK RIVER 255.0 | 1993-09-23 | 1135 | 0 | SULFIDE, TOTAL (MG/L AS S) | 0.096 | 48.22
476097 | NORMANDY RESERVOIR - WTP INTAKE | DUCK RIVER 255.0 | 1993-09-23 | 1135 | 0 | CALCIUM, DISSOLVED (MG/L AS CA) | 18 | 48.22
476097 | NORMANDY RESERVOIR - WTP INTAKE | DUCK RIVER 255.0 | 1993-09-23 | 1135 | 0 | CALCIUM, TOTAL (MG/L AS CA) | 18 | 48.22
476097 | NORMANDY RESERVOIR - WTP INTAKE | DUCK RIVER 255.0 | 1993-09-23 | 1135 | 0 | MAGNESIUM, DISSOLVED (MG/L AS MG) | 2.7 | 48.22
476097 | NORMANDY RESERVOIR - WTP INTAKE | DUCK RIVER 255.0 | 1993-09-23 | 1135 | 0 | MAGNESIUM, TOTAL (MG/L AS MG) | 3 | 48.22
476097 | NORMANDY RESERVOIR - WTP INTAKE | DUCK RIVER 255.0 | 1993-09-23 | 1135 | 0 | SULFATE, TOTAL (MG/L AS SO4) | 7 | 48.22
476097 | NORMANDY RESERVOIR - WTP INTAKE | DUCK RIVER 255.0 | 1993-09-23 | 1135 | 0 | COPPER, DISSOLVED (UG/L AS CU) | 10 | 48.22
476097 | NORMANDY RESERVOIR - WTP INTAKE | DUCK RIVER 255.0 | 1993-09-23 | 1135 | 0 | COPPER, TOTAL (UG/L AS CU) | 10 | 48.22
476097 | NORMANDY RESERVOIR - WTP INTAKE | DUCK RIVER 255.0 | 1993-09-23 | 1135 | 0 | IRON, TOTAL (UG/L AS FE) | 7200 | 48.22
476097 | NORMANDY RESERVOIR - WTP INTAKE | DUCK RIVER 255.0 | 1993-09-23 | 1135 | 0 | IRON, DISSOLVED (UG/L AS FE) | 4900 | 48.22
476097 | NORMANDY RESERVOIR - WTP INTAKE | DUCK RIVER 255.0 | 1993-09-23 | 1135 | 0 | MANGANESE, TOTAL (UG/L AS MN) | 1800 | 48.22
476097 | NORMANDY RESERVOIR - WTP INTAKE | DUCK RIVER 255.0 | 1993-09-23 | 1135 | 0 | MANGANESE, DISSOLVED (UG/L AS MN) | 1800 | 48.22
476097 | NORMANDY RESERVOIR - WTP INTAKE | DUCK RIVER 255.0 | 1993-09-23 | 1135 | 0 | ZINC, DISSOLVED (UG/L AS ZN) | 10 | 48.22
476097 | NORMANDY RESERVOIR - WTP INTAKE | DUCK RIVER 255.0 | 1993-09-23 | 1135 | 0 | ZINC, TOTAL (UG/L AS ZN) | 10 | 48.22
476097 | NORMANDY RESERVOIR - WTP INTAKE | DUCK RIVER 255.0 | 1993-09-23 | 1135 | 0 | ALUMINUM, TOTAL (UG/L AS AL) | 970 | 48.22
476097 | NORMANDY RESERVOIR - WTP INTAKE | DUCK RIVER 255.0 | 1993-09-23 | 1135 | 0 | ALUMINUM, DISSOLVED (UG/L AS AL) | 50 | 48.22
476097 | NORMANDY RESERVOIR - WTP INTAKE | DUCK RIVER 255.0 | 1993-09-23 | 1135 | 0 | SILICON, TOTAL (UG/L AS SI) | 2300 | 48.22
476097 | NORMANDY RESERVOIR - WTP INTAKE | DUCK RIVER 255.0 | 1993-09-23 | 1135 | 0 | HARDNESS, CA MG CALCULATED (MG/L AS CACO3) | 57.3 | 48.22
476097 | NORMANDY RESERVOIR - WTP INTAKE | DUCK RIVER 255.0 | 1993-09-23 | 1135 | 0 | TURBIDITY,FIELD NEPHELOMETRIC TURBIDITY UNITS,NTU | 42.6 | 48.22
476097 | NORMANDY RESERVOIR - WTP INTAKE | DUCK RIVER 255.0 | 1993-09-23 | 1142 | 0 | NUMBER USED IN SAMPLE ACCOUNTING PROCEDURE | 12760 | 40.67
476097 | NORMANDY RESERVOIR - WTP INTAKE | DUCK RIVER 255.0 | 1993-09-23 | 1142 | 0 | TEMPERATURE, WATER (DEGREES CENTIGRADE) | 13.94 | 40.67
476097 | NORMANDY RESERVOIR - WTP INTAKE | DUCK RIVER 255.0 | 1993-09-23 | 1142 | 0 | COLOR (PLATINUM-COBALT UNITS) | 140 | 40.67
476097 | NORMANDY RESERVOIR - WTP INTAKE | DUCK RIVER 255.0 | 1993-09-23 | 1142 | 0 | COLOR,APPARENT(UNFILTERED SAMPLE) PLAT-COB UNITS | 140 | 40.67
476097 | NORMANDY RESERVOIR - WTP INTAKE | DUCK RIVER 255.0 | 1993-09-23 | 1142 | 0 | SPECIFIC CONDUCTANCE,FIELD (UMHOS/CM @ 25C) | 133 | 40.67
476097 | NORMANDY RESERVOIR - WTP INTAKE | DUCK RIVER 255.0 | 1993-09-23 | 1142 | 0 | OXYGEN, DISSOLVED MG/L | 0.03 | 40.67
476097 | NORMANDY RESERVOIR - WTP INTAKE | DUCK RIVER 255.0 | 1993-09-23 | 1142 | 0 | OXYGEN, DISSOLVED, PERCENT OF SATURATION % | 0.28846 | 40.67
476097 | NORMANDY RESERVOIR - WTP INTAKE | DUCK RIVER 255.0 | 1993-09-23 | 1142 | 0 | PH (STANDARD UNITS) | 6.86 | 40.67
476097 | NORMANDY RESERVOIR - WTP INTAKE | DUCK RIVER 255.0 | 1993-09-23 | 1142 | 0 | ALKALINITY TOATL FIELD, (MG/L AS CACO3) | 61 | 40.67
476097 | NORMANDY RESERVOIR - WTP INTAKE | DUCK RIVER 255.0 | 1993-09-23 | 1142 | 0 | NITROGEN, AMMONIA, TOTAL (MG/L AS N) | 0.91 | 40.67
476097 | NORMANDY RESERVOIR - WTP INTAKE | DUCK RIVER 255.0 | 1993-09-23 | 1142 | 0 | AMMONIA, UNIONZED (MG/L AS N) | 0.0016579 | 40.67
476097 | NORMANDY RESERVOIR - WTP INTAKE | DUCK RIVER 255.0 | 1993-09-23 | 1142 | 0 | AMMONIA, UNIONIZED (CALC FR TEMP-PH-NH4) (MG/L) | 0.0020158 | 40.67
476097 | NORMANDY RESERVOIR - WTP INTAKE | DUCK RIVER 255.0 | 1993-09-23 | 1142 | 0 | NITRITE PLUS NITRATE, TOTAL 1 DET. (MG/L AS N) | 0.01 | 40.67
476097 | NORMANDY RESERVOIR - WTP INTAKE | DUCK RIVER 255.0 | 1993-09-23 | 1142 | 0 | SULFIDE, TOTAL (MG/L AS S) | 0.088 | 40.67
476097 | NORMANDY RESERVOIR - WTP INTAKE | DUCK RIVER 255.0 | 1993-09-23 | 1142 | 0 | CALCIUM, DISSOLVED (MG/L AS CA) | 16 | 40.67
476097 | NORMANDY RESERVOIR - WTP INTAKE | DUCK RIVER 255.0 | 1993-09-23 | 1142 | 0 | MAGNESIUM, DISSOLVED (MG/L AS MG) | 2500 | 40.67
476097 | NORMANDY RESERVOIR - WTP INTAKE | DUCK RIVER 255.0 | 1993-09-23 | 1142 | 0 | SULFATE, TOTAL (MG/L AS SO4) | 8 | 40.67
476097 | NORMANDY RESERVOIR - WTP INTAKE | DUCK RIVER 255.0 | 1993-09-23 | 1142 | 0 | COPPER, DISSOLVED (UG/L AS CU) | 10 | 40.67
476097 | NORMANDY RESERVOIR - WTP INTAKE | DUCK RIVER 255.0 | 1993-09-23 | 1142 | 0 | IRON, DISSOLVED (UG/L AS FE) | 2900 | 40.67
476097 | NORMANDY RESERVOIR - WTP INTAKE | DUCK RIVER 255.0 | 1993-09-23 | 1142 | 0 | MANGANESE, DISSOLVED (UG/L AS MN) | 1300 | 40.67
476097 | NORMANDY RESERVOIR - WTP INTAKE | DUCK RIVER 255.0 | 1993-09-23 | 1142 | 0 | ZINC, DISSOLVED (UG/L AS ZN) | 10 | 40.67
476097 | NORMANDY RESERVOIR - WTP INTAKE | DUCK RIVER 255.0 | 1993-09-23 | 1142 | 0 | ALUMINUM, DISSOLVED (UG/L AS AL) | 50 | 40.67
476097 | NORMANDY RESERVOIR - WTP INTAKE | DUCK RIVER 255.0 | 1993-09-23 | 1142 | 0 | HARDNESS, CA MG CALCULATED (MG/L AS CACO3) | 10334.9 | 40.67
476097 | NORMANDY RESERVOIR - WTP INTAKE | DUCK RIVER 255.0 | 1993-09-23 | 1142 | 0 | TURBIDITY,FIELD NEPHELOMETRIC TURBIDITY UNITS,NTU | 15.4 | 40.67
476097 | NORMANDY RESERVOIR - WTP INTAKE | DUCK RIVER 255.0 | 1993-09-23 | 1150 | 0 | TEMPERATURE, WATER (DEGREES CENTIGRADE) | 15.84 | 34.11
476097 | NORMANDY RESERVOIR - WTP INTAKE | DUCK RIVER 255.0 | 1993-09-23 | 1150 | 0 | SPECIFIC CONDUCTANCE,FIELD (UMHOS/CM @ 25C) | 122 | 34.11
476097 | NORMANDY RESERVOIR - WTP INTAKE | DUCK RIVER 255.0 | 1993-09-23 | 1150 | 0 | OXYGEN, DISSOLVED MG/L | 0.02 | 34.11
476097 | NORMANDY RESERVOIR - WTP INTAKE | DUCK RIVER 255.0 | 1993-09-23 | 1150 | 0 | OXYGEN, DISSOLVED, PERCENT OF SATURATION % | 0.2 | 34.11
476097 | NORMANDY RESERVOIR - WTP INTAKE | DUCK RIVER 255.0 | 1993-09-23 | 1150 | 0 | PH (STANDARD UNITS) | 6.84 | 34.11
476097 | NORMANDY RESERVOIR - WTP INTAKE | DUCK RIVER 255.0 | 1993-09-23 | 1152 | 0 | NUMBER USED IN SAMPLE ACCOUNTING PROCEDURE | 12761 | 30.83
476097 | NORMANDY RESERVOIR - WTP INTAKE | DUCK RIVER 255.0 | 1993-09-23 | 1152 | 0 | TEMPERATURE, WATER (DEGREES CENTIGRADE) | 17.86 | 30.83
476097 | NORMANDY RESERVOIR - WTP INTAKE | DUCK RIVER 255.0 | 1993-09-23 | 1152 | 0 | COLOR (PLATINUM-COBALT UNITS) | 60 | 30.83
476097 | NORMANDY RESERVOIR - WTP INTAKE | DUCK RIVER 255.0 | 1993-09-23 | 1152 | 0 | COLOR,APPARENT(UNFILTERED SAMPLE) PLAT-COB UNITS | 70 | 30.83
476097 | NORMANDY RESERVOIR - WTP INTAKE | DUCK RIVER 255.0 | 1993-09-23 | 1152 | 0 | SPECIFIC CONDUCTANCE,FIELD (UMHOS/CM @ 25C) | 130 | 30.83
476097 | NORMANDY RESERVOIR - WTP INTAKE | DUCK RIVER 255.0 | 1993-09-23 | 1152 | 0 | OXYGEN, DISSOLVED MG/L | 0.03 | 30.83
476097 | NORMANDY RESERVOIR - WTP INTAKE | DUCK RIVER 255.0 | 1993-09-23 | 1152 | 0 | OXYGEN, DISSOLVED, PERCENT OF SATURATION % | 0.31579 | 30.83
476097 | NORMANDY RESERVOIR - WTP INTAKE | DUCK RIVER 255.0 | 1993-09-23 | 1152 | 0 | PH (STANDARD UNITS) | 6.78 | 30.83
476097 | NORMANDY RESERVOIR - WTP INTAKE | DUCK RIVER 255.0 | 1993-09-23 | 1152 | 0 | ALKALINITY TOATL FIELD, (MG/L AS CACO3) | 57 | 30.83
476097 | NORMANDY RESERVOIR - WTP INTAKE | DUCK RIVER 255.0 | 1993-09-23 | 1152 | 0 | NITROGEN, AMMONIA, TOTAL (MG/L AS N) | 0.38 | 30.83
476097 | NORMANDY RESERVOIR - WTP INTAKE | DUCK RIVER 255.0 | 1993-09-23 | 1152 | 0 | AMMONIA, UNIONZED (MG/L AS N) | 0.00077314 | 30.83
476097 | NORMANDY RESERVOIR - WTP INTAKE | DUCK RIVER 255.0 | 1993-09-23 | 1152 | 0 | AMMONIA, UNIONIZED (CALC FR TEMP-PH-NH4) (MG/L) | 0.00094005 | 30.83
476097 | NORMANDY RESERVOIR - WTP INTAKE | DUCK RIVER 255.0 | 1993-09-23 | 1152 | 0 | NITRITE PLUS NITRATE, TOTAL 1 DET. (MG/L AS N) | 0.01 | 30.83
476097 | NORMANDY RESERVOIR - WTP INTAKE | DUCK RIVER 255.0 | 1993-09-23 | 1152 | 0 | SULFIDE, TOTAL (MG/L AS S) | 0.034 | 30.83
476097 | NORMANDY RESERVOIR - WTP INTAKE | DUCK RIVER 255.0 | 1993-09-23 | 1152 | 0 | CALCIUM, DISSOLVED (MG/L AS CA) | 16 | 30.83
476097 | NORMANDY RESERVOIR - WTP INTAKE | DUCK RIVER 255.0 | 1993-09-23 | 1152 | 0 | MAGNESIUM, DISSOLVED (MG/L AS MG) | 2.5 | 30.83
476097 | NORMANDY RESERVOIR - WTP INTAKE | DUCK RIVER 255.0 | 1993-09-23 | 1152 | 0 | SULFATE, TOTAL (MG/L AS SO4) | 5 | 30.83
476097 | NORMANDY RESERVOIR - WTP INTAKE | DUCK RIVER 255.0 | 1993-09-23 | 1152 | 0 | COPPER, DISSOLVED (UG/L AS CU) | 10 | 30.83
476097 | NORMANDY RESERVOIR - WTP INTAKE | DUCK RIVER 255.0 | 1993-09-23 | 1152 | 0 | IRON, DISSOLVED (UG/L AS FE) | 1900 | 30.83
476097 | NORMANDY RESERVOIR - WTP INTAKE | DUCK RIVER 255.0 | 1993-09-23 | 1152 | 0 | MANGANESE, DISSOLVED (UG/L AS MN) | 1700 | 30.83
476097 | NORMANDY RESERVOIR - WTP INTAKE | DUCK RIVER 255.0 | 1993-09-23 | 1152 | 0 | ZINC, DISSOLVED (UG/L AS ZN) | 10 | 30.83
476097 | NORMANDY RESERVOIR - WTP INTAKE | DUCK RIVER 255.0 | 1993-09-23 | 1152 | 0 | ALUMINUM, DISSOLVED (UG/L AS AL) | 50 | 30.83
476097 | NORMANDY RESERVOIR - WTP INTAKE | DUCK RIVER 255.0 | 1993-09-23 | 1152 | 0 | HARDNESS, CA MG CALCULATED (MG/L AS CACO3) | 50.247 | 30.83
476097 | NORMANDY RESERVOIR - WTP INTAKE | DUCK RIVER 255.0 | 1993-09-23 | 1152 | 0 | TURBIDITY,FIELD NEPHELOMETRIC TURBIDITY UNITS,NTU | 10.2 | 30.83
476097 | NORMANDY RESERVOIR - WTP INTAKE | DUCK RIVER 255.0 | 1993-09-23 | 1154 | 0 | TEMPERATURE, WATER (DEGREES CENTIGRADE) | 20.22 | 27.55
476097 | NORMANDY RESERVOIR - WTP INTAKE | DUCK RIVER 255.0 | 1993-09-23 | 1154 | 0 | SPECIFIC CONDUCTANCE,FIELD (UMHOS/CM @ 25C) | 153 | 27.55
476097 | NORMANDY RESERVOIR - WTP INTAKE | DUCK RIVER 255.0 | 1993-09-23 | 1154 | 0 | OXYGEN, DISSOLVED MG/L | 0.02 | 27.55
476097 | NORMANDY RESERVOIR - WTP INTAKE | DUCK RIVER 255.0 | 1993-09-23 | 1154 | 0 | OXYGEN, DISSOLVED, PERCENT OF SATURATION % | 0.21739 | 27.55
476097 | NORMANDY RESERVOIR - WTP INTAKE | DUCK RIVER 255.0 | 1993-09-23 | 1154 | 0 | PH (STANDARD UNITS) | 6.76 | 27.55
476097 | NORMANDY RESERVOIR - WTP INTAKE | DUCK RIVER 255.0 | 1993-09-23 | 1156 | 0 | TEMPERATURE, WATER (DEGREES CENTIGRADE) | 22.28 | 24.27
476097 | NORMANDY RESERVOIR - WTP INTAKE | DUCK RIVER 255.0 | 1993-09-23 | 1156 | 0 | SPECIFIC CONDUCTANCE,FIELD (UMHOS/CM @ 25C) | 150 | 24.27
476097 | NORMANDY RESERVOIR - WTP INTAKE | DUCK RIVER 255.0 | 1993-09-23 | 1156 | 0 | OXYGEN, DISSOLVED MG/L | 0.05 | 24.27
476097 | NORMANDY RESERVOIR - WTP INTAKE | DUCK RIVER 255.0 | 1993-09-23 | 1156 | 0 | OXYGEN, DISSOLVED, PERCENT OF SATURATION % | 0.56818 | 24.27
476097 | NORMANDY RESERVOIR - WTP INTAKE | DUCK RIVER 255.0 | 1993-09-23 | 1156 | 0 | PH (STANDARD UNITS) | 6.78 | 24.27
476097 | NORMANDY RESERVOIR - WTP INTAKE | DUCK RIVER 255.0 | 1993-09-23 | 1159 | 0 | NUMBER USED IN SAMPLE ACCOUNTING PROCEDURE | 12762 | 20.99
476097 | NORMANDY RESERVOIR - WTP INTAKE | DUCK RIVER 255.0 | 1993-09-23 | 1159 | 0 | TEMPERATURE, WATER (DEGREES CENTIGRADE) | 23.21 | 20.99
476097 | NORMANDY RESERVOIR - WTP INTAKE | DUCK RIVER 255.0 | 1993-09-23 | 1159 | 0 | COLOR (PLATINUM-COBALT UNITS) | 10 | 20.99
476097 | NORMANDY RESERVOIR - WTP INTAKE | DUCK RIVER 255.0 | 1993-09-23 | 1159 | 0 | COLOR,APPARENT(UNFILTERED SAMPLE) PLAT-COB UNITS | 20 | 20.99
476097 | NORMANDY RESERVOIR - WTP INTAKE | DUCK RIVER 255.0 | 1993-09-23 | 1159 | 0 | SPECIFIC CONDUCTANCE,FIELD (UMHOS/CM @ 25C) | 138.7 | 20.99
476097 | NORMANDY RESERVOIR - WTP INTAKE | DUCK RIVER 255.0 | 1993-09-23 | 1159 | 0 | OXYGEN, DISSOLVED MG/L | 1.18 | 20.99
476097 | NORMANDY RESERVOIR - WTP INTAKE | DUCK RIVER 255.0 | 1993-09-23 | 1159 | 0 | OXYGEN, DISSOLVED, PERCENT OF SATURATION % | 13.5632 | 20.99
476097 | NORMANDY RESERVOIR - WTP INTAKE | DUCK RIVER 255.0 | 1993-09-23 | 1159 | 0 | PH (STANDARD UNITS) | 6.8 | 20.99
476097 | NORMANDY RESERVOIR - WTP INTAKE | DUCK RIVER 255.0 | 1993-09-23 | 1159 | 0 | ALKALINITY TOATL FIELD, (MG/L AS CACO3) | 59 | 20.99
476097 | NORMANDY RESERVOIR - WTP INTAKE | DUCK RIVER 255.0 | 1993-09-23 | 1159 | 0 | NITROGEN, AMMONIA, TOTAL (MG/L AS N) | 0.05 | 20.99
476097 | NORMANDY RESERVOIR - WTP INTAKE | DUCK RIVER 255.0 | 1993-09-23 | 1159 | 0 | AMMONIA, UNIONZED (MG/L AS N) | 0.00015714 | 20.99
476097 | NORMANDY RESERVOIR - WTP INTAKE | DUCK RIVER 255.0 | 1993-09-23 | 1159 | 0 | AMMONIA, UNIONIZED (CALC FR TEMP-PH-NH4) (MG/L) | 0.00019106 | 20.99
476097 | NORMANDY RESERVOIR - WTP INTAKE | DUCK RIVER 255.0 | 1993-09-23 | 1159 | 0 | NITRITE PLUS NITRATE, TOTAL 1 DET. (MG/L AS N) | 0.02 | 20.99
476097 | NORMANDY RESERVOIR - WTP INTAKE | DUCK RIVER 255.0 | 1993-09-23 | 1159 | 0 | SULFIDE, TOTAL (MG/L AS S) | 0.0003 | 20.99
476097 | NORMANDY RESERVOIR - WTP INTAKE | DUCK RIVER 255.0 | 1993-09-23 | 1159 | 0 | CALCIUM, DISSOLVED (MG/L AS CA) | 19 | 20.99
476097 | NORMANDY RESERVOIR - WTP INTAKE | DUCK RIVER 255.0 | 1993-09-23 | 1159 | 0 | MAGNESIUM, DISSOLVED (MG/L AS MG) | 3.2 | 20.99
476097 | NORMANDY RESERVOIR - WTP INTAKE | DUCK RIVER 255.0 | 1993-09-23 | 1159 | 0 | SULFATE, TOTAL (MG/L AS SO4) | 5 | 20.99
476097 | NORMANDY RESERVOIR - WTP INTAKE | DUCK RIVER 255.0 | 1993-09-23 | 1159 | 0 | COPPER, DISSOLVED (UG/L AS CU) | 10 | 20.99
476097 | NORMANDY RESERVOIR - WTP INTAKE | DUCK RIVER 255.0 | 1993-09-23 | 1159 | 0 | IRON, DISSOLVED (UG/L AS FE) | 50 | 20.99
476097 | NORMANDY RESERVOIR - WTP INTAKE | DUCK RIVER 255.0 | 1993-09-23 | 1159 | 0 | MANGANESE, DISSOLVED (UG/L AS MN) | 56 | 20.99
476097 | NORMANDY RESERVOIR - WTP INTAKE | DUCK RIVER 255.0 | 1993-09-23 | 1159 | 0 | ZINC, DISSOLVED (UG/L AS ZN) | 10 | 20.99
476097 | NORMANDY RESERVOIR - WTP INTAKE | DUCK RIVER 255.0 | 1993-09-23 | 1159 | 0 | ALUMINUM, DISSOLVED (UG/L AS AL) | 50 | 20.99
476097 | NORMANDY RESERVOIR - WTP INTAKE | DUCK RIVER 255.0 | 1993-09-23 | 1159 | 0 | HARDNESS, CA MG CALCULATED (MG/L AS CACO3) | 60.6206 | 20.99
476097 | NORMANDY RESERVOIR - WTP INTAKE | DUCK RIVER 255.0 | 1993-09-23 | 1159 | 0 | TURBIDITY,FIELD NEPHELOMETRIC TURBIDITY UNITS,NTU | 2.36 | 20.99
476097 | NORMANDY RESERVOIR - WTP INTAKE | DUCK RIVER 255.0 | 1993-09-23 | 1201 | 0 | TEMPERATURE, WATER (DEGREES CENTIGRADE) | 23.78 | 17.71
476097 | NORMANDY RESERVOIR - WTP INTAKE | DUCK RIVER 255.0 | 1993-09-23 | 1201 | 0 | SPECIFIC CONDUCTANCE,FIELD (UMHOS/CM @ 25C) | 128 | 17.71
476097 | NORMANDY RESERVOIR - WTP INTAKE | DUCK RIVER 255.0 | 1993-09-23 | 1201 | 0 | OXYGEN, DISSOLVED MG/L | 5.98 | 17.71
476097 | NORMANDY RESERVOIR - WTP INTAKE | DUCK RIVER 255.0 | 1993-09-23 | 1201 | 0 | OXYGEN, DISSOLVED, PERCENT OF SATURATION % | 70.3529 | 17.71
476097 | NORMANDY RESERVOIR - WTP INTAKE | DUCK RIVER 255.0 | 1993-09-23 | 1201 | 0 | PH (STANDARD UNITS) | 7.24 | 17.71
476097 | NORMANDY RESERVOIR - WTP INTAKE | DUCK RIVER 255.0 | 1993-09-23 | 1203 | 0 | TEMPERATURE, WATER (DEGREES CENTIGRADE) | 23.87 | 14.43
476097 | NORMANDY RESERVOIR - WTP INTAKE | DUCK RIVER 255.0 | 1993-09-23 | 1203 | 0 | SPECIFIC CONDUCTANCE,FIELD (UMHOS/CM @ 25C) | 127.3 | 14.43
476097 | NORMANDY RESERVOIR - WTP INTAKE | DUCK RIVER 255.0 | 1993-09-23 | 1203 | 0 | OXYGEN, DISSOLVED MG/L | 6.87 | 14.43
476097 | NORMANDY RESERVOIR - WTP INTAKE | DUCK RIVER 255.0 | 1993-09-23 | 1203 | 0 | OXYGEN, DISSOLVED, PERCENT OF SATURATION % | 80.8235 | 14.43
476097 | NORMANDY RESERVOIR - WTP INTAKE | DUCK RIVER 255.0 | 1993-09-23 | 1203 | 0 | PH (STANDARD UNITS) | 7.41 | 14.43
476097 | NORMANDY RESERVOIR - WTP INTAKE | DUCK RIVER 255.0 | 1993-09-23 | 1205 | 0 | TEMPERATURE, WATER (DEGREES CENTIGRADE) | 24.14 | 11.15
476097 | NORMANDY RESERVOIR - WTP INTAKE | DUCK RIVER 255.0 | 1993-09-23 | 1205 | 0 | SPECIFIC CONDUCTANCE,FIELD (UMHOS/CM @ 25C) | 127.2 | 11.15
476097 | NORMANDY RESERVOIR - WTP INTAKE | DUCK RIVER 255.0 | 1993-09-23 | 1205 | 0 | OXYGEN, DISSOLVED MG/L | 7.47 | 11.15
476097 | NORMANDY RESERVOIR - WTP INTAKE | DUCK RIVER 255.0 | 1993-09-23 | 1205 | 0 | OXYGEN, DISSOLVED, PERCENT OF SATURATION % | 87.8823 | 11.15
476097 | NORMANDY RESERVOIR - WTP INTAKE | DUCK RIVER 255.0 | 1993-09-23 | 1205 | 0 | PH (STANDARD UNITS) | 7.66 | 11.15
476097 | NORMANDY RESERVOIR - WTP INTAKE | DUCK RIVER 255.0 | 1993-09-23 | 1207 | 0 | TEMPERATURE, WATER (DEGREES CENTIGRADE) | 24.62 | 0.98
476097 | NORMANDY RESERVOIR - WTP INTAKE | DUCK RIVER 255.0 | 1993-09-23 | 1207 | 0 | ELEVATION, RESERVOIR SURFACE WATER IN FEET | 870.72 | 0.98
476097 | NORMANDY RESERVOIR - WTP INTAKE | DUCK RIVER 255.0 | 1993-09-23 | 1207 | 0 | TRANSPARENCY, SECCHI DISC (METERS) | 2.9 | 0.98
476097 | NORMANDY RESERVOIR - WTP INTAKE | DUCK RIVER 255.0 | 1993-09-23 | 1207 | 0 | SPECIFIC CONDUCTANCE,FIELD (UMHOS/CM @ 25C) | 128.2 | 0.98
476097 | NORMANDY RESERVOIR - WTP INTAKE | DUCK RIVER 255.0 | 1993-09-23 | 1207 | 0 | OXYGEN, DISSOLVED MG/L | 8.23 | 0.98
476097 | NORMANDY RESERVOIR - WTP INTAKE | DUCK RIVER 255.0 | 1993-09-23 | 1207 | 0 | OXYGEN, DISSOLVED, PERCENT OF SATURATION % | 97.9762 | 0.98
476097 | NORMANDY RESERVOIR - WTP INTAKE | DUCK RIVER 255.0 | 1993-09-23 | 1207 | 0 | PH (STANDARD UNITS) | 8.16 | 0.98
476097 | NORMANDY RESERVOIR - WTP INTAKE | DUCK RIVER 255.0 | 1993-10-28 | 1224 | 0 | TEMPERATURE, WATER (DEGREES CENTIGRADE) | 14.15 | 49.53
476097 | NORMANDY RESERVOIR - WTP INTAKE | DUCK RIVER 255.0 | 1993-10-28 | 1224 | 0 | SPECIFIC CONDUCTANCE,FIELD (UMHOS/CM @ 25C) | 197 | 49.53
476097 | NORMANDY RESERVOIR - WTP INTAKE | DUCK RIVER 255.0 | 1993-10-28 | 1224 | 0 | OXYGEN, DISSOLVED MG/L | 0.07 | 49.53
476097 | NORMANDY RESERVOIR - WTP INTAKE | DUCK RIVER 255.0 | 1993-10-28 | 1224 | 0 | OXYGEN, DISSOLVED, PERCENT OF SATURATION % | 0.67308 | 49.53
476097 | NORMANDY RESERVOIR - WTP INTAKE | DUCK RIVER 255.0 | 1993-10-28 | 1224 | 0 | PH (STANDARD UNITS) | 7.02 | 49.53
476097 | NORMANDY RESERVOIR - WTP INTAKE | DUCK RIVER 255.0 | 1993-10-28 | 1228 | 0 | NUMBER USED IN SAMPLE ACCOUNTING PROCEDURE | 15061 | 46.25
476097 | NORMANDY RESERVOIR - WTP INTAKE | DUCK RIVER 255.0 | 1993-10-28 | 1228 | 0 | TEMPERATURE, WATER (DEGREES CENTIGRADE) | 14.3 | 46.25
476097 | NORMANDY RESERVOIR - WTP INTAKE | DUCK RIVER 255.0 | 1993-10-28 | 1228 | 0 | COLOR (PLATINUM-COBALT UNITS) | 140 | 46.25
476097 | NORMANDY RESERVOIR - WTP INTAKE | DUCK RIVER 255.0 | 1993-10-28 | 1228 | 0 | COLOR,APPARENT(UNFILTERED SAMPLE) PLAT-COB UNITS | 140 | 46.25
476097 | NORMANDY RESERVOIR - WTP INTAKE | DUCK RIVER 255.0 | 1993-10-28 | 1228 | 0 | SPECIFIC CONDUCTANCE,FIELD (UMHOS/CM @ 25C) | 178 | 46.25
476097 | NORMANDY RESERVOIR - WTP INTAKE | DUCK RIVER 255.0 | 1993-10-28 | 1228 | 0 | OXYGEN, DISSOLVED MG/L | 0.03 | 46.25
476097 | NORMANDY RESERVOIR - WTP INTAKE | DUCK RIVER 255.0 | 1993-10-28 | 1228 | 0 | OXYGEN, DISSOLVED, PERCENT OF SATURATION % | 0.28847 | 46.25
476097 | NORMANDY RESERVOIR - WTP INTAKE | DUCK RIVER 255.0 | 1993-10-28 | 1228 | 0 | PH (STANDARD UNITS) | 7.01 | 46.25
476097 | NORMANDY RESERVOIR - WTP INTAKE | DUCK RIVER 255.0 | 1993-10-28 | 1228 | 0 | ALKALINITY TOATL FIELD, (MG/L AS CACO3) | 86 | 46.25
476097 | NORMANDY RESERVOIR - WTP INTAKE | DUCK RIVER 255.0 | 1993-10-28 | 1228 | 0 | RESIDUE, TOTAL NONFILTRABLE (MG/L) | 66 | 46.25
476097 | NORMANDY RESERVOIR - WTP INTAKE | DUCK RIVER 255.0 | 1993-10-28 | 1228 | 0 | RESIDUE, VOLATILE NONFILTRABLE (MG/L) | 19 | 46.25
476097 | NORMANDY RESERVOIR - WTP INTAKE | DUCK RIVER 255.0 | 1993-10-28 | 1228 | 0 | NITROGEN, ORGANIC, TOTAL (MG/L AS N) | 0.3 | 46.25
476097 | NORMANDY RESERVOIR - WTP INTAKE | DUCK RIVER 255.0 | 1993-10-28 | 1228 | 0 | NITROGEN, AMMONIA, TOTAL (MG/L AS N) | 2.1 | 46.25
476097 | NORMANDY RESERVOIR - WTP INTAKE | DUCK RIVER 255.0 | 1993-10-28 | 1228 | 0 | AMMONIA, UNIONZED (MG/L AS N) | 0.0055497 | 46.25
476097 | NORMANDY RESERVOIR - WTP INTAKE | DUCK RIVER 255.0 | 1993-10-28 | 1228 | 0 | AMMONIA, UNIONIZED (CALC FR TEMP-PH-NH4) (MG/L) | 0.0067478 | 46.25
476097 | NORMANDY RESERVOIR - WTP INTAKE | DUCK RIVER 255.0 | 1993-10-28 | 1228 | 0 | NITRITE PLUS NITRATE, TOTAL 1 DET. (MG/L AS N) | 0.01 | 46.25
476097 | NORMANDY RESERVOIR - WTP INTAKE | DUCK RIVER 255.0 | 1993-10-28 | 1228 | 0 | PHOSPHORUS, TOTAL (MG/L AS P) | 0.73 | 46.25
476097 | NORMANDY RESERVOIR - WTP INTAKE | DUCK RIVER 255.0 | 1993-10-28 | 1228 | 0 | PHOSPHORUS, DISSOLVED (MG/L AS P) | 0.18 | 46.25
476097 | NORMANDY RESERVOIR - WTP INTAKE | DUCK RIVER 255.0 | 1993-10-28 | 1228 | 0 | CARBON, TOTAL ORGANIC (MG/L AS C) | 5 | 46.25
476097 | NORMANDY RESERVOIR - WTP INTAKE | DUCK RIVER 255.0 | 1993-10-28 | 1228 | 0 | SULFIDE, TOTAL (MG/L AS S) | 0.004 | 46.25
476097 | NORMANDY RESERVOIR - WTP INTAKE | DUCK RIVER 255.0 | 1993-10-28 | 1228 | 0 | CALCIUM, DISSOLVED (MG/L AS CA) | 19 | 46.25
476097 | NORMANDY RESERVOIR - WTP INTAKE | DUCK RIVER 255.0 | 1993-10-28 | 1228 | 0 | CALCIUM, TOTAL (MG/L AS CA) | 19 | 46.25
476097 | NORMANDY RESERVOIR - WTP INTAKE | DUCK RIVER 255.0 | 1993-10-28 | 1228 | 0 | MAGNESIUM, DISSOLVED (MG/L AS MG) | 3.2 | 46.25
476097 | NORMANDY RESERVOIR - WTP INTAKE | DUCK RIVER 255.0 | 1993-10-28 | 1228 | 0 | MAGNESIUM, TOTAL (MG/L AS MG) | 3.2 | 46.25
476097 | NORMANDY RESERVOIR - WTP INTAKE | DUCK RIVER 255.0 | 1993-10-28 | 1228 | 0 | CHLORIDE,TOTAL IN WATER MG/L | 3 | 46.25
476097 | NORMANDY RESERVOIR - WTP INTAKE | DUCK RIVER 255.0 | 1993-10-28 | 1228 | 0 | SULFATE, TOTAL (MG/L AS SO4) | 8 | 46.25
476097 | NORMANDY RESERVOIR - WTP INTAKE | DUCK RIVER 255.0 | 1993-10-28 | 1228 | 0 | COPPER, DISSOLVED (UG/L AS CU) | 10 | 46.25
476097 | NORMANDY RESERVOIR - WTP INTAKE | DUCK RIVER 255.0 | 1993-10-28 | 1228 | 0 | COPPER, TOTAL (UG/L AS CU) | 10 | 46.25
476097 | NORMANDY RESERVOIR - WTP INTAKE | DUCK RIVER 255.0 | 1993-10-28 | 1228 | 0 | IRON, TOTAL (UG/L AS FE) | 9400 | 46.25
476097 | NORMANDY RESERVOIR - WTP INTAKE | DUCK RIVER 255.0 | 1993-10-28 | 1228 | 0 | IRON, DISSOLVED (UG/L AS FE) | 5800 | 46.25
476097 | NORMANDY RESERVOIR - WTP INTAKE | DUCK RIVER 255.0 | 1993-10-28 | 1228 | 0 | MANGANESE, TOTAL (UG/L AS MN) | 2600 | 46.25
476097 | NORMANDY RESERVOIR - WTP INTAKE | DUCK RIVER 255.0 | 1993-10-28 | 1228 | 0 | MANGANESE, DISSOLVED (UG/L AS MN) | 2600 | 46.25
476097 | NORMANDY RESERVOIR - WTP INTAKE | DUCK RIVER 255.0 | 1993-10-28 | 1228 | 0 | ZINC, DISSOLVED (UG/L AS ZN) | 10 | 46.25
476097 | NORMANDY RESERVOIR - WTP INTAKE | DUCK RIVER 255.0 | 1993-10-28 | 1228 | 0 | ZINC, TOTAL (UG/L AS ZN) | 10 | 46.25
476097 | NORMANDY RESERVOIR - WTP INTAKE | DUCK RIVER 255.0 | 1993-10-28 | 1228 | 0 | ALUMINUM, TOTAL (UG/L AS AL) | 680 | 46.25
476097 | NORMANDY RESERVOIR - WTP INTAKE | DUCK RIVER 255.0 | 1993-10-28 | 1228 | 0 | ALUMINUM, DISSOLVED (UG/L AS AL) | 50 | 46.25
476097 | NORMANDY RESERVOIR - WTP INTAKE | DUCK RIVER 255.0 | 1993-10-28 | 1228 | 0 | SILICON, TOTAL (UG/L AS SI) | 2800 | 46.25
476097 | NORMANDY RESERVOIR - WTP INTAKE | DUCK RIVER 255.0 | 1993-10-28 | 1228 | 0 | HARDNESS, CA MG CALCULATED (MG/L AS CACO3) | 60.6 | 46.25
476097 | NORMANDY RESERVOIR - WTP INTAKE | DUCK RIVER 255.0 | 1993-10-28 | 1228 | 0 | TURBIDITY,FIELD NEPHELOMETRIC TURBIDITY UNITS,NTU | 60.1 | 46.25
476097 | NORMANDY RESERVOIR - WTP INTAKE | DUCK RIVER 255.0 | 1993-10-28 | 1234 | 0 | TEMPERATURE, WATER (DEGREES CENTIGRADE) | 16.1 | 41.66
476097 | NORMANDY RESERVOIR - WTP INTAKE | DUCK RIVER 255.0 | 1993-10-28 | 1234 | 0 | SPECIFIC CONDUCTANCE,FIELD (UMHOS/CM @ 25C) | 150 | 41.66
476097 | NORMANDY RESERVOIR - WTP INTAKE | DUCK RIVER 255.0 | 1993-10-28 | 1234 | 0 | OXYGEN, DISSOLVED MG/L | 0.03 | 41.66
476097 | NORMANDY RESERVOIR - WTP INTAKE | DUCK RIVER 255.0 | 1993-10-28 | 1234 | 0 | OXYGEN, DISSOLVED, PERCENT OF SATURATION % | 0.3 | 41.66
476097 | NORMANDY RESERVOIR - WTP INTAKE | DUCK RIVER 255.0 | 1993-10-28 | 1234 | 0 | PH (STANDARD UNITS) | 7.01 | 41.66
476097 | NORMANDY RESERVOIR - WTP INTAKE | DUCK RIVER 255.0 | 1993-10-28 | 1235 | 0 | TEMPERATURE, WATER (DEGREES CENTIGRADE) | 16.7 | 40.34
476097 | NORMANDY RESERVOIR - WTP INTAKE | DUCK RIVER 255.0 | 1993-10-28 | 1235 | 0 | SPECIFIC CONDUCTANCE,FIELD (UMHOS/CM @ 25C) | 150 | 40.34
476097 | NORMANDY RESERVOIR - WTP INTAKE | DUCK RIVER 255.0 | 1993-10-28 | 1235 | 0 | OXYGEN, DISSOLVED MG/L | 0.5 | 40.34
476097 | NORMANDY RESERVOIR - WTP INTAKE | DUCK RIVER 255.0 | 1993-10-28 | 1235 | 0 | OXYGEN, DISSOLVED, PERCENT OF SATURATION % | 5.1546 | 40.34
476097 | NORMANDY RESERVOIR - WTP INTAKE | DUCK RIVER 255.0 | 1993-10-28 | 1235 | 0 | PH (STANDARD UNITS) | 7.17 | 40.34
476097 | NORMANDY RESERVOIR - WTP INTAKE | DUCK RIVER 255.0 | 1993-10-28 | 1236 | 0 | NUMBER USED IN SAMPLE ACCOUNTING PROCEDURE | 15075 | 38.38
476097 | NORMANDY RESERVOIR - WTP INTAKE | DUCK RIVER 255.0 | 1993-10-28 | 1236 | 0 | TEMPERATURE, WATER (DEGREES CENTIGRADE) | 17.3 | 38.38
476097 | NORMANDY RESERVOIR - WTP INTAKE | DUCK RIVER 255.0 | 1993-10-28 | 1236 | 0 | SPECIFIC CONDUCTANCE,FIELD (UMHOS/CM @ 25C) | 122 | 38.38
476097 | NORMANDY RESERVOIR - WTP INTAKE | DUCK RIVER 255.0 | 1993-10-28 | 1236 | 0 | OXYGEN, DISSOLVED MG/L | 6.5 | 38.38
476097 | NORMANDY RESERVOIR - WTP INTAKE | DUCK RIVER 255.0 | 1993-10-28 | 1236 | 0 | OXYGEN, DISSOLVED, PERCENT OF SATURATION % | 67.0103 | 38.38
476097 | NORMANDY RESERVOIR - WTP INTAKE | DUCK RIVER 255.0 | 1993-10-28 | 1236 | 0 | PH (STANDARD UNITS) | 7.29 | 38.38
476097 | NORMANDY RESERVOIR - WTP INTAKE | DUCK RIVER 255.0 | 1993-10-28 | 1236 | 0 | ALKALINITY TOATL FIELD, (MG/L AS CACO3) | 55 | 38.38
476097 | NORMANDY RESERVOIR - WTP INTAKE | DUCK RIVER 255.0 | 1993-10-28 | 1236 | 0 | NITROGEN, AMMONIA, TOTAL (MG/L AS N) | 0.08 | 38.38
476097 | NORMANDY RESERVOIR - WTP INTAKE | DUCK RIVER 255.0 | 1993-10-28 | 1236 | 0 | AMMONIA, UNIONZED (MG/L AS N) | 0.00050306 | 38.38
476097 | NORMANDY RESERVOIR - WTP INTAKE | DUCK RIVER 255.0 | 1993-10-28 | 1236 | 0 | AMMONIA, UNIONIZED (CALC FR TEMP-PH-NH4) (MG/L) | 0.00061167 | 38.38
476097 | NORMANDY RESERVOIR - WTP INTAKE | DUCK RIVER 255.0 | 1993-10-28 | 1236 | 0 | NITRITE PLUS NITRATE, TOTAL 1 DET. (MG/L AS N) | 0.02 | 38.38
476097 | NORMANDY RESERVOIR - WTP INTAKE | DUCK RIVER 255.0 | 1993-10-28 | 1236 | 0 | SULFIDE, TOTAL (MG/L AS S) | 0.0003 | 38.38
476097 | NORMANDY RESERVOIR - WTP INTAKE | DUCK RIVER 255.0 | 1993-10-28 | 1236 | 0 | CALCIUM, DISSOLVED (MG/L AS CA) | 18 | 38.38
476097 | NORMANDY RESERVOIR - WTP INTAKE | DUCK RIVER 255.0 | 1993-10-28 | 1236 | 0 | MAGNESIUM, DISSOLVED (MG/L AS MG) | 2.9 | 38.38
476097 | NORMANDY RESERVOIR - WTP INTAKE | DUCK RIVER 255.0 | 1993-10-28 | 1236 | 0 | SULFATE, TOTAL (MG/L AS SO4) | 5 | 38.38
476097 | NORMANDY RESERVOIR - WTP INTAKE | DUCK RIVER 255.0 | 1993-10-28 | 1236 | 0 | COPPER, DISSOLVED (UG/L AS CU) | 10 | 38.38
476097 | NORMANDY RESERVOIR - WTP INTAKE | DUCK RIVER 255.0 | 1993-10-28 | 1236 | 0 | IRON, DISSOLVED (UG/L AS FE) | 200 | 38.38
476097 | NORMANDY RESERVOIR - WTP INTAKE | DUCK RIVER 255.0 | 1993-10-28 | 1236 | 0 | MANGANESE, DISSOLVED (UG/L AS MN) | 150 | 38.38
476097 | NORMANDY RESERVOIR - WTP INTAKE | DUCK RIVER 255.0 | 1993-10-28 | 1236 | 0 | ZINC, DISSOLVED (UG/L AS ZN) | 10 | 38.38
476097 | NORMANDY RESERVOIR - WTP INTAKE | DUCK RIVER 255.0 | 1993-10-28 | 1236 | 0 | ALUMINUM, DISSOLVED (UG/L AS AL) | 50 | 38.38
476097 | NORMANDY RESERVOIR - WTP INTAKE | DUCK RIVER 255.0 | 1993-10-28 | 1236 | 0 | HARDNESS, CA MG CALCULATED (MG/L AS CACO3) | 56.8882 | 38.38
476097 | NORMANDY RESERVOIR - WTP INTAKE | DUCK RIVER 255.0 | 1993-10-28 | 1236 | 0 | TURBIDITY,FIELD NEPHELOMETRIC TURBIDITY UNITS,NTU | 7.1 | 38.38
476097 | NORMANDY RESERVOIR - WTP INTAKE | DUCK RIVER 255.0 | 1993-10-28 | 1244 | 0 | NUMBER USED IN SAMPLE ACCOUNTING PROCEDURE | 15076 | 28.54
476097 | NORMANDY RESERVOIR - WTP INTAKE | DUCK RIVER 255.0 | 1993-10-28 | 1244 | 0 | TEMPERATURE, WATER (DEGREES CENTIGRADE) | 17.5 | 28.54
476097 | NORMANDY RESERVOIR - WTP INTAKE | DUCK RIVER 255.0 | 1993-10-28 | 1244 | 0 | SPECIFIC CONDUCTANCE,FIELD (UMHOS/CM @ 25C) | 120 | 28.54
476097 | NORMANDY RESERVOIR - WTP INTAKE | DUCK RIVER 255.0 | 1993-10-28 | 1244 | 0 | OXYGEN, DISSOLVED MG/L | 7.15 | 28.54
476097 | NORMANDY RESERVOIR - WTP INTAKE | DUCK RIVER 255.0 | 1993-10-28 | 1244 | 0 | OXYGEN, DISSOLVED, PERCENT OF SATURATION % | 73.7113 | 28.54
476097 | NORMANDY RESERVOIR - WTP INTAKE | DUCK RIVER 255.0 | 1993-10-28 | 1244 | 0 | PH (STANDARD UNITS) | 7.5 | 28.54
476097 | NORMANDY RESERVOIR - WTP INTAKE | DUCK RIVER 255.0 | 1993-10-28 | 1244 | 0 | ALKALINITY TOATL FIELD, (MG/L AS CACO3) | 55 | 28.54
476097 | NORMANDY RESERVOIR - WTP INTAKE | DUCK RIVER 255.0 | 1993-10-28 | 1244 | 0 | NITROGEN, AMMONIA, TOTAL (MG/L AS N) | 0.04 | 28.54
476097 | NORMANDY RESERVOIR - WTP INTAKE | DUCK RIVER 255.0 | 1993-10-28 | 1244 | 0 | AMMONIA, UNIONZED (MG/L AS N) | 0.00041238 | 28.54
476097 | NORMANDY RESERVOIR - WTP INTAKE | DUCK RIVER 255.0 | 1993-10-28 | 1244 | 0 | AMMONIA, UNIONIZED (CALC FR TEMP-PH-NH4) (MG/L) | 0.0005014 | 28.54
476097 | NORMANDY RESERVOIR - WTP INTAKE | DUCK RIVER 255.0 | 1993-10-28 | 1244 | 0 | NITRITE PLUS NITRATE, TOTAL 1 DET. (MG/L AS N) | 0.01 | 28.54
476097 | NORMANDY RESERVOIR - WTP INTAKE | DUCK RIVER 255.0 | 1993-10-28 | 1244 | 0 | SULFIDE, TOTAL (MG/L AS S) | 0.0003 | 28.54
476097 | NORMANDY RESERVOIR - WTP INTAKE | DUCK RIVER 255.0 | 1993-10-28 | 1244 | 0 | CALCIUM, DISSOLVED (MG/L AS CA) | 17 | 28.54
476097 | NORMANDY RESERVOIR - WTP INTAKE | DUCK RIVER 255.0 | 1993-10-28 | 1244 | 0 | MAGNESIUM, DISSOLVED (MG/L AS MG) | 2.9 | 28.54
476097 | NORMANDY RESERVOIR - WTP INTAKE | DUCK RIVER 255.0 | 1993-10-28 | 1244 | 0 | SULFATE, TOTAL (MG/L AS SO4) | 4 | 28.54
476097 | NORMANDY RESERVOIR - WTP INTAKE | DUCK RIVER 255.0 | 1993-10-28 | 1244 | 0 | COPPER, DISSOLVED (UG/L AS CU) | 10 | 28.54
476097 | NORMANDY RESERVOIR - WTP INTAKE | DUCK RIVER 255.0 | 1993-10-28 | 1244 | 0 | IRON, DISSOLVED (UG/L AS FE) | 10 | 28.54
476097 | NORMANDY RESERVOIR - WTP INTAKE | DUCK RIVER 255.0 | 1993-10-28 | 1244 | 0 | MANGANESE, DISSOLVED (UG/L AS MN) | 7 | 28.54
476097 | NORMANDY RESERVOIR - WTP INTAKE | DUCK RIVER 255.0 | 1993-10-28 | 1244 | 0 | ZINC, DISSOLVED (UG/L AS ZN) | 10 | 28.54
476097 | NORMANDY RESERVOIR - WTP INTAKE | DUCK RIVER 255.0 | 1993-10-28 | 1244 | 0 | ALUMINUM, DISSOLVED (UG/L AS AL) | 50 | 28.54
476097 | NORMANDY RESERVOIR - WTP INTAKE | DUCK RIVER 255.0 | 1993-10-28 | 1244 | 0 | HARDNESS, CA MG CALCULATED (MG/L AS CACO3) | 54.3912 | 28.54
476097 | NORMANDY RESERVOIR - WTP INTAKE | DUCK RIVER 255.0 | 1993-10-28 | 1244 | 0 | TURBIDITY,FIELD NEPHELOMETRIC TURBIDITY UNITS,NTU | 6.7 | 28.54
476097 | NORMANDY RESERVOIR - WTP INTAKE | DUCK RIVER 255.0 | 1993-10-28 | 1250 | 0 | NUMBER USED IN SAMPLE ACCOUNTING PROCEDURE | 15077 | 18.7
476097 | NORMANDY RESERVOIR - WTP INTAKE | DUCK RIVER 255.0 | 1993-10-28 | 1250 | 0 | TEMPERATURE, WATER (DEGREES CENTIGRADE) | 17.6 | 18.7
476097 | NORMANDY RESERVOIR - WTP INTAKE | DUCK RIVER 255.0 | 1993-10-28 | 1250 | 0 | SPECIFIC CONDUCTANCE,FIELD (UMHOS/CM @ 25C) | 120 | 18.7
476097 | NORMANDY RESERVOIR - WTP INTAKE | DUCK RIVER 255.0 | 1993-10-28 | 1250 | 0 | OXYGEN, DISSOLVED MG/L | 7.2 | 18.7
476097 | NORMANDY RESERVOIR - WTP INTAKE | DUCK RIVER 255.0 | 1993-10-28 | 1250 | 0 | OXYGEN, DISSOLVED, PERCENT OF SATURATION % | 75.7894 | 18.7
476097 | NORMANDY RESERVOIR - WTP INTAKE | DUCK RIVER 255.0 | 1993-10-28 | 1250 | 0 | PH (STANDARD UNITS) | 7.52 | 18.7
476097 | NORMANDY RESERVOIR - WTP INTAKE | DUCK RIVER 255.0 | 1993-10-28 | 1250 | 0 | ALKALINITY TOATL FIELD, (MG/L AS CACO3) | 54 | 18.7
476097 | NORMANDY RESERVOIR - WTP INTAKE | DUCK RIVER 255.0 | 1993-10-28 | 1250 | 0 | NITROGEN, AMMONIA, TOTAL (MG/L AS N) | 0.04 | 18.7
476097 | NORMANDY RESERVOIR - WTP INTAKE | DUCK RIVER 255.0 | 1993-10-28 | 1250 | 0 | AMMONIA, UNIONZED (MG/L AS N) | 0.00043479 | 18.7
476097 | NORMANDY RESERVOIR - WTP INTAKE | DUCK RIVER 255.0 | 1993-10-28 | 1250 | 0 | AMMONIA, UNIONIZED (CALC FR TEMP-PH-NH4) (MG/L) | 0.00052866 | 18.7
476097 | NORMANDY RESERVOIR - WTP INTAKE | DUCK RIVER 255.0 | 1993-10-28 | 1250 | 0 | NITRITE PLUS NITRATE, TOTAL 1 DET. (MG/L AS N) | 0.01 | 18.7
476097 | NORMANDY RESERVOIR - WTP INTAKE | DUCK RIVER 255.0 | 1993-10-28 | 1250 | 0 | SULFIDE, TOTAL (MG/L AS S) | 0.0003 | 18.7
476097 | NORMANDY RESERVOIR - WTP INTAKE | DUCK RIVER 255.0 | 1993-10-28 | 1250 | 0 | CALCIUM, DISSOLVED (MG/L AS CA) | 17 | 18.7
476097 | NORMANDY RESERVOIR - WTP INTAKE | DUCK RIVER 255.0 | 1993-10-28 | 1250 | 0 | MAGNESIUM, DISSOLVED (MG/L AS MG) | 2.8 | 18.7
476097 | NORMANDY RESERVOIR - WTP INTAKE | DUCK RIVER 255.0 | 1993-10-28 | 1250 | 0 | SULFATE, TOTAL (MG/L AS SO4) | 4 | 18.7
476097 | NORMANDY RESERVOIR - WTP INTAKE | DUCK RIVER 255.0 | 1993-10-28 | 1250 | 0 | COPPER, DISSOLVED (UG/L AS CU) | 10 | 18.7
476097 | NORMANDY RESERVOIR - WTP INTAKE | DUCK RIVER 255.0 | 1993-10-28 | 1250 | 0 | IRON, DISSOLVED (UG/L AS FE) | 10 | 18.7
476097 | NORMANDY RESERVOIR - WTP INTAKE | DUCK RIVER 255.0 | 1993-10-28 | 1250 | 0 | MANGANESE, DISSOLVED (UG/L AS MN) | 5 | 18.7
476097 | NORMANDY RESERVOIR - WTP INTAKE | DUCK RIVER 255.0 | 1993-10-28 | 1250 | 0 | ZINC, DISSOLVED (UG/L AS ZN) | 10 | 18.7
476097 | NORMANDY RESERVOIR - WTP INTAKE | DUCK RIVER 255.0 | 1993-10-28 | 1250 | 0 | ALUMINUM, DISSOLVED (UG/L AS AL) | 50 | 18.7
476097 | NORMANDY RESERVOIR - WTP INTAKE | DUCK RIVER 255.0 | 1993-10-28 | 1250 | 0 | HARDNESS, CA MG CALCULATED (MG/L AS CACO3) | 53.9794 | 18.7
476097 | NORMANDY RESERVOIR - WTP INTAKE | DUCK RIVER 255.0 | 1993-10-28 | 1250 | 0 | TURBIDITY,FIELD NEPHELOMETRIC TURBIDITY UNITS,NTU | 4.4 | 18.7
476097 | NORMANDY RESERVOIR - WTP INTAKE | DUCK RIVER 255.0 | 1993-10-28 | 1256 | 0 | TEMPERATURE, WATER (DEGREES CENTIGRADE) | 17.7 | 8.86
476097 | NORMANDY RESERVOIR - WTP INTAKE | DUCK RIVER 255.0 | 1993-10-28 | 1256 | 0 | SPECIFIC CONDUCTANCE,FIELD (UMHOS/CM @ 25C) | 122 | 8.86
476097 | NORMANDY RESERVOIR - WTP INTAKE | DUCK RIVER 255.0 | 1993-10-28 | 1256 | 0 | OXYGEN, DISSOLVED MG/L | 7.6 | 8.86
476097 | NORMANDY RESERVOIR - WTP INTAKE | DUCK RIVER 255.0 | 1993-10-28 | 1256 | 0 | OXYGEN, DISSOLVED, PERCENT OF SATURATION % | 80 | 8.86
476097 | NORMANDY RESERVOIR - WTP INTAKE | DUCK RIVER 255.0 | 1993-10-28 | 1256 | 0 | PH (STANDARD UNITS) | 7.6 | 8.86
476097 | NORMANDY RESERVOIR - WTP INTAKE | DUCK RIVER 255.0 | 1993-10-28 | 1258 | 0 | TEMPERATURE, WATER (DEGREES CENTIGRADE) | 18.1 | 0.98
476097 | NORMANDY RESERVOIR - WTP INTAKE | DUCK RIVER 255.0 | 1993-10-28 | 1258 | 0 | ELEVATION, RESERVOIR SURFACE WATER IN FEET | 868.28 | 0.98
476097 | NORMANDY RESERVOIR - WTP INTAKE | DUCK RIVER 255.0 | 1993-10-28 | 1258 | 0 | TRANSPARENCY, SECCHI DISC (METERS) | 1.4 | 0.98
476097 | NORMANDY RESERVOIR - WTP INTAKE | DUCK RIVER 255.0 | 1993-10-28 | 1258 | 0 | SPECIFIC CONDUCTANCE,FIELD (UMHOS/CM @ 25C) | 123 | 0.98
476097 | NORMANDY RESERVOIR - WTP INTAKE | DUCK RIVER 255.0 | 1993-10-28 | 1258 | 0 | OXYGEN, DISSOLVED MG/L | 8 | 0.98
476097 | NORMANDY RESERVOIR - WTP INTAKE | DUCK RIVER 255.0 | 1993-10-28 | 1258 | 0 | OXYGEN, DISSOLVED, PERCENT OF SATURATION % | 84.2105 | 0.98
476097 | NORMANDY RESERVOIR - WTP INTAKE | DUCK RIVER 255.0 | 1993-10-28 | 1258 | 0 | PH (STANDARD UNITS) | 7.7 | 0.98
476097 | NORMANDY RESERVOIR - WTP INTAKE | DUCK RIVER 255.0 | 1994-05-04 | 1250 | 0 | TEMPERATURE, WATER (DEGREES CENTIGRADE) | 19 | 0.98
476097 | NORMANDY RESERVOIR - WTP INTAKE | DUCK RIVER 255.0 | 1994-05-04 | 1250 | 0 | ELEVATION, RESERVOIR SURFACE WATER IN FEET | 874.68 | 0.98
476097 | NORMANDY RESERVOIR - WTP INTAKE | DUCK RIVER 255.0 | 1994-05-04 | 1250 | 0 | TRANSPARENCY, SECCHI DISC (METERS) | 1.1 | 0.98
476097 | NORMANDY RESERVOIR - WTP INTAKE | DUCK RIVER 255.0 | 1994-05-04 | 1250 | 0 | OXIDATION REDUCTION POTENTIAL (MILLIVOLTS) | 551 | 0.98
476097 | NORMANDY RESERVOIR - WTP INTAKE | DUCK RIVER 255.0 | 1994-05-04 | 1250 | 0 | SPECIFIC CONDUCTANCE,FIELD (UMHOS/CM @ 25C) | 68 | 0.98
476097 | NORMANDY RESERVOIR - WTP INTAKE | DUCK RIVER 255.0 | 1994-05-04 | 1250 | 0 | OXYGEN, DISSOLVED MG/L | 7.7 | 0.98
476097 | NORMANDY RESERVOIR - WTP INTAKE | DUCK RIVER 255.0 | 1994-05-04 | 1250 | 0 | OXYGEN, DISSOLVED, PERCENT OF SATURATION % | 81.9149 | 0.98
476097 | NORMANDY RESERVOIR - WTP INTAKE | DUCK RIVER 255.0 | 1994-05-04 | 1250 | 0 | PH (STANDARD UNITS) | 7.2 | 0.98
476097 | NORMANDY RESERVOIR - WTP INTAKE | DUCK RIVER 255.0 | 1994-05-04 | 1254 | 0 | TEMPERATURE, WATER (DEGREES CENTIGRADE) | 18.9 | 5.25
476097 | NORMANDY RESERVOIR - WTP INTAKE | DUCK RIVER 255.0 | 1994-05-04 | 1254 | 0 | OXIDATION REDUCTION POTENTIAL (MILLIVOLTS) | 554 | 5.25
476097 | NORMANDY RESERVOIR - WTP INTAKE | DUCK RIVER 255.0 | 1994-05-04 | 1254 | 0 | SPECIFIC CONDUCTANCE,FIELD (UMHOS/CM @ 25C) | 68 | 5.25
476097 | NORMANDY RESERVOIR - WTP INTAKE | DUCK RIVER 255.0 | 1994-05-04 | 1254 | 0 | OXYGEN, DISSOLVED MG/L | 7.6 | 5.25
476097 | NORMANDY RESERVOIR - WTP INTAKE | DUCK RIVER 255.0 | 1994-05-04 | 1254 | 0 | OXYGEN, DISSOLVED, PERCENT OF SATURATION % | 80.851 | 5.25
476097 | NORMANDY RESERVOIR - WTP INTAKE | DUCK RIVER 255.0 | 1994-05-04 | 1254 | 0 | PH (STANDARD UNITS) | 7.2 | 5.25
476097 | NORMANDY RESERVOIR - WTP INTAKE | DUCK RIVER 255.0 | 1994-05-04 | 1258 | 0 | TEMPERATURE, WATER (DEGREES CENTIGRADE) | 18.9 | 8.53
476097 | NORMANDY RESERVOIR - WTP INTAKE | DUCK RIVER 255.0 | 1994-05-04 | 1258 | 0 | OXIDATION REDUCTION POTENTIAL (MILLIVOLTS) | 557 | 8.53
476097 | NORMANDY RESERVOIR - WTP INTAKE | DUCK RIVER 255.0 | 1994-05-04 | 1258 | 0 | SPECIFIC CONDUCTANCE,FIELD (UMHOS/CM @ 25C) | 67 | 8.53
476097 | NORMANDY RESERVOIR - WTP INTAKE | DUCK RIVER 255.0 | 1994-05-04 | 1258 | 0 | OXYGEN, DISSOLVED MG/L | 7.7 | 8.53
476097 | NORMANDY RESERVOIR - WTP INTAKE | DUCK RIVER 255.0 | 1994-05-04 | 1258 | 0 | OXYGEN, DISSOLVED, PERCENT OF SATURATION % | 81.9149 | 8.53
476097 | NORMANDY RESERVOIR - WTP INTAKE | DUCK RIVER 255.0 | 1994-05-04 | 1258 | 0 | PH (STANDARD UNITS) | 7.2 | 8.53
476097 | NORMANDY RESERVOIR - WTP INTAKE | DUCK RIVER 255.0 | 1994-05-04 | 1302 | 0 | TEMPERATURE, WATER (DEGREES CENTIGRADE) | 18.8 | 11.81
476097 | NORMANDY RESERVOIR - WTP INTAKE | DUCK RIVER 255.0 | 1994-05-04 | 1302 | 0 | OXIDATION REDUCTION POTENTIAL (MILLIVOLTS) | 565 | 11.81
476097 | NORMANDY RESERVOIR - WTP INTAKE | DUCK RIVER 255.0 | 1994-05-04 | 1302 | 0 | SPECIFIC CONDUCTANCE,FIELD (UMHOS/CM @ 25C) | 67 | 11.81
476097 | NORMANDY RESERVOIR - WTP INTAKE | DUCK RIVER 255.0 | 1994-05-04 | 1302 | 0 | OXYGEN, DISSOLVED MG/L | 7.5 | 11.81
476097 | NORMANDY RESERVOIR - WTP INTAKE | DUCK RIVER 255.0 | 1994-05-04 | 1302 | 0 | OXYGEN, DISSOLVED, PERCENT OF SATURATION % | 79.7872 | 11.81
476097 | NORMANDY RESERVOIR - WTP INTAKE | DUCK RIVER 255.0 | 1994-05-04 | 1302 | 0 | PH (STANDARD UNITS) | 7.1 | 11.81
476097 | NORMANDY RESERVOIR - WTP INTAKE | DUCK RIVER 255.0 | 1994-05-04 | 1306 | 0 | TEMPERATURE, WATER (DEGREES CENTIGRADE) | 18 | 15.09
476097 | NORMANDY RESERVOIR - WTP INTAKE | DUCK RIVER 255.0 | 1994-05-04 | 1306 | 0 | OXIDATION REDUCTION POTENTIAL (MILLIVOLTS) | 575 | 15.09
476097 | NORMANDY RESERVOIR - WTP INTAKE | DUCK RIVER 255.0 | 1994-05-04 | 1306 | 0 | SPECIFIC CONDUCTANCE,FIELD (UMHOS/CM @ 25C) | 69 | 15.09
476097 | NORMANDY RESERVOIR - WTP INTAKE | DUCK RIVER 255.0 | 1994-05-04 | 1306 | 0 | OXYGEN, DISSOLVED MG/L | 5.9 | 15.09
476097 | NORMANDY RESERVOIR - WTP INTAKE | DUCK RIVER 255.0 | 1994-05-04 | 1306 | 0 | OXYGEN, DISSOLVED, PERCENT OF SATURATION % | 62.1052 | 15.09
476097 | NORMANDY RESERVOIR - WTP INTAKE | DUCK RIVER 255.0 | 1994-05-04 | 1306 | 0 | PH (STANDARD UNITS) | 6.8 | 15.09
476097 | NORMANDY RESERVOIR - WTP INTAKE | DUCK RIVER 255.0 | 1994-05-04 | 1310 | 0 | TEMPERATURE, WATER (DEGREES CENTIGRADE) | 16.1 | 18.37
476097 | NORMANDY RESERVOIR - WTP INTAKE | DUCK RIVER 255.0 | 1994-05-04 | 1310 | 0 | OXIDATION REDUCTION POTENTIAL (MILLIVOLTS) | 586 | 18.37
476097 | NORMANDY RESERVOIR - WTP INTAKE | DUCK RIVER 255.0 | 1994-05-04 | 1310 | 0 | SPECIFIC CONDUCTANCE,FIELD (UMHOS/CM @ 25C) | 66 | 18.37
476097 | NORMANDY RESERVOIR - WTP INTAKE | DUCK RIVER 255.0 | 1994-05-04 | 1310 | 0 | OXYGEN, DISSOLVED MG/L | 4.7 | 18.37
476097 | NORMANDY RESERVOIR - WTP INTAKE | DUCK RIVER 255.0 | 1994-05-04 | 1310 | 0 | OXYGEN, DISSOLVED, PERCENT OF SATURATION % | 47 | 18.37
476097 | NORMANDY RESERVOIR - WTP INTAKE | DUCK RIVER 255.0 | 1994-05-04 | 1310 | 0 | PH (STANDARD UNITS) | 6.7 | 18.37
476097 | NORMANDY RESERVOIR - WTP INTAKE | DUCK RIVER 255.0 | 1994-05-04 | 1314 | 0 | NUMBER USED IN SAMPLE ACCOUNTING PROCEDURE | 4357 | 21.65
476097 | NORMANDY RESERVOIR - WTP INTAKE | DUCK RIVER 255.0 | 1994-05-04 | 1314 | 0 | TEMPERATURE, WATER (DEGREES CENTIGRADE) | 15.5 | 21.65
476097 | NORMANDY RESERVOIR - WTP INTAKE | DUCK RIVER 255.0 | 1994-05-04 | 1314 | 0 | COLOR (PLATINUM-COBALT UNITS) | 35 | 21.65
476097 | NORMANDY RESERVOIR - WTP INTAKE | DUCK RIVER 255.0 | 1994-05-04 | 1314 | 0 | OXIDATION REDUCTION POTENTIAL (MILLIVOLTS) | 583 | 21.65
476097 | NORMANDY RESERVOIR - WTP INTAKE | DUCK RIVER 255.0 | 1994-05-04 | 1314 | 0 | SPECIFIC CONDUCTANCE,FIELD (UMHOS/CM @ 25C) | 61 | 21.65
476097 | NORMANDY RESERVOIR - WTP INTAKE | DUCK RIVER 255.0 | 1994-05-04 | 1314 | 0 | OXYGEN, DISSOLVED MG/L | 5 | 21.65
476097 | NORMANDY RESERVOIR - WTP INTAKE | DUCK RIVER 255.0 | 1994-05-04 | 1314 | 0 | OXYGEN, DISSOLVED, PERCENT OF SATURATION % | 49.0196 | 21.65
476097 | NORMANDY RESERVOIR - WTP INTAKE | DUCK RIVER 255.0 | 1994-05-04 | 1314 | 0 | PH (STANDARD UNITS) | 6.7 | 21.65
476097 | NORMANDY RESERVOIR - WTP INTAKE | DUCK RIVER 255.0 | 1994-05-04 | 1314 | 0 | ALKALINITY TOATL FIELD, (MG/L AS CACO3) | 24 | 21.65
476097 | NORMANDY RESERVOIR - WTP INTAKE | DUCK RIVER 255.0 | 1994-05-04 | 1314 | 0 | NITROGEN, AMMONIA, TOTAL (MG/L AS N) | 0.08 | 21.65
476097 | NORMANDY RESERVOIR - WTP INTAKE | DUCK RIVER 255.0 | 1994-05-04 | 1314 | 0 | AMMONIA, UNIONZED (MG/L AS N) | 0.00011354 | 21.65
476097 | NORMANDY RESERVOIR - WTP INTAKE | DUCK RIVER 255.0 | 1994-05-04 | 1314 | 0 | AMMONIA, UNIONIZED (CALC FR TEMP-PH-NH4) (MG/L) | 0.00013805 | 21.65
476097 | NORMANDY RESERVOIR - WTP INTAKE | DUCK RIVER 255.0 | 1994-05-04 | 1314 | 0 | NITRITE PLUS NITRATE, TOTAL 1 DET. (MG/L AS N) | 0.39 | 21.65
476097 | NORMANDY RESERVOIR - WTP INTAKE | DUCK RIVER 255.0 | 1994-05-04 | 1314 | 0 | PHOSPHORUS, TOTAL (MG/L AS P) | 0.05 | 21.65
476097 | NORMANDY RESERVOIR - WTP INTAKE | DUCK RIVER 255.0 | 1994-05-04 | 1314 | 0 | SULFIDE, TOTAL (MG/L AS S) | 0.0003 | 21.65
476097 | NORMANDY RESERVOIR - WTP INTAKE | DUCK RIVER 255.0 | 1994-05-04 | 1314 | 0 | CALCIUM, DISSOLVED (MG/L AS CA) | 8.3 | 21.65
476097 | NORMANDY RESERVOIR - WTP INTAKE | DUCK RIVER 255.0 | 1994-05-04 | 1314 | 0 | MAGNESIUM, DISSOLVED (MG/L AS MG) | 1.3 | 21.65
476097 | NORMANDY RESERVOIR - WTP INTAKE | DUCK RIVER 255.0 | 1994-05-04 | 1314 | 0 | SULFATE, TOTAL (MG/L AS SO4) | 9 | 21.65
476097 | NORMANDY RESERVOIR - WTP INTAKE | DUCK RIVER 255.0 | 1994-05-04 | 1314 | 0 | COPPER, DISSOLVED (UG/L AS CU) | 10 | 21.65
476097 | NORMANDY RESERVOIR - WTP INTAKE | DUCK RIVER 255.0 | 1994-05-04 | 1314 | 0 | IRON, DISSOLVED (UG/L AS FE) | 100 | 21.65
476097 | NORMANDY RESERVOIR - WTP INTAKE | DUCK RIVER 255.0 | 1994-05-04 | 1314 | 0 | MANGANESE, DISSOLVED (UG/L AS MN) | 5 | 21.65
476097 | NORMANDY RESERVOIR - WTP INTAKE | DUCK RIVER 255.0 | 1994-05-04 | 1314 | 0 | ZINC, DISSOLVED (UG/L AS ZN) | 10 | 21.65
476097 | NORMANDY RESERVOIR - WTP INTAKE | DUCK RIVER 255.0 | 1994-05-04 | 1314 | 0 | ALUMINUM, DISSOLVED (UG/L AS AL) | 80 | 21.65
476097 | NORMANDY RESERVOIR - WTP INTAKE | DUCK RIVER 255.0 | 1994-05-04 | 1314 | 0 | HARDNESS, CA MG CALCULATED (MG/L AS CACO3) | 26.0785 | 21.65
476097 | NORMANDY RESERVOIR - WTP INTAKE | DUCK RIVER 255.0 | 1994-05-04 | 1314 | 0 | TURBIDITY,FIELD NEPHELOMETRIC TURBIDITY UNITS,NTU | 7.5 | 21.65
476097 | NORMANDY RESERVOIR - WTP INTAKE | DUCK RIVER 255.0 | 1994-05-04 | 1318 | 0 | TEMPERATURE, WATER (DEGREES CENTIGRADE) | 15.1 | 24.93
476097 | NORMANDY RESERVOIR - WTP INTAKE | DUCK RIVER 255.0 | 1994-05-04 | 1318 | 0 | OXIDATION REDUCTION POTENTIAL (MILLIVOLTS) | 583 | 24.93
476097 | NORMANDY RESERVOIR - WTP INTAKE | DUCK RIVER 255.0 | 1994-05-04 | 1318 | 0 | SPECIFIC CONDUCTANCE,FIELD (UMHOS/CM @ 25C) | 61 | 24.93
476097 | NORMANDY RESERVOIR - WTP INTAKE | DUCK RIVER 255.0 | 1994-05-04 | 1318 | 0 | OXYGEN, DISSOLVED MG/L | 5.4 | 24.93
476097 | NORMANDY RESERVOIR - WTP INTAKE | DUCK RIVER 255.0 | 1994-05-04 | 1318 | 0 | OXYGEN, DISSOLVED, PERCENT OF SATURATION % | 52.9411 | 24.93
476097 | NORMANDY RESERVOIR - WTP INTAKE | DUCK RIVER 255.0 | 1994-05-04 | 1318 | 0 | PH (STANDARD UNITS) | 6.7 | 24.93
476097 | NORMANDY RESERVOIR - WTP INTAKE | DUCK RIVER 255.0 | 1994-05-04 | 1322 | 0 | NUMBER USED IN SAMPLE ACCOUNTING PROCEDURE | 4356 | 31.49
476097 | NORMANDY RESERVOIR - WTP INTAKE | DUCK RIVER 255.0 | 1994-05-04 | 1322 | 0 | TEMPERATURE, WATER (DEGREES CENTIGRADE) | 14.1 | 31.49
476097 | NORMANDY RESERVOIR - WTP INTAKE | DUCK RIVER 255.0 | 1994-05-04 | 1322 | 0 | COLOR (PLATINUM-COBALT UNITS) | 30 | 31.49
476097 | NORMANDY RESERVOIR - WTP INTAKE | DUCK RIVER 255.0 | 1994-05-04 | 1322 | 0 | OXIDATION REDUCTION POTENTIAL (MILLIVOLTS) | 576 | 31.49
476097 | NORMANDY RESERVOIR - WTP INTAKE | DUCK RIVER 255.0 | 1994-05-04 | 1322 | 0 | SPECIFIC CONDUCTANCE,FIELD (UMHOS/CM @ 25C) | 61 | 31.49
476097 | NORMANDY RESERVOIR - WTP INTAKE | DUCK RIVER 255.0 | 1994-05-04 | 1322 | 0 | OXYGEN, DISSOLVED MG/L | 5.7 | 31.49
476097 | NORMANDY RESERVOIR - WTP INTAKE | DUCK RIVER 255.0 | 1994-05-04 | 1322 | 0 | OXYGEN, DISSOLVED, PERCENT OF SATURATION % | 54.8077 | 31.49
476097 | NORMANDY RESERVOIR - WTP INTAKE | DUCK RIVER 255.0 | 1994-05-04 | 1322 | 0 | PH (STANDARD UNITS) | 6.7 | 31.49
476097 | NORMANDY RESERVOIR - WTP INTAKE | DUCK RIVER 255.0 | 1994-05-04 | 1322 | 0 | ALKALINITY TOATL FIELD, (MG/L AS CACO3) | 24 | 31.49
476097 | NORMANDY RESERVOIR - WTP INTAKE | DUCK RIVER 255.0 | 1994-05-04 | 1322 | 0 | NITROGEN, AMMONIA, TOTAL (MG/L AS N) | 0.01 | 31.49
476097 | NORMANDY RESERVOIR - WTP INTAKE | DUCK RIVER 255.0 | 1994-05-04 | 1322 | 0 | AMMONIA, UNIONZED (MG/L AS N) | 1.2766e-05 | 31.49
476097 | NORMANDY RESERVOIR - WTP INTAKE | DUCK RIVER 255.0 | 1994-05-04 | 1322 | 0 | AMMONIA, UNIONIZED (CALC FR TEMP-PH-NH4) (MG/L) | 1.5521e-05 | 31.49
476097 | NORMANDY RESERVOIR - WTP INTAKE | DUCK RIVER 255.0 | 1994-05-04 | 1322 | 0 | NITRITE PLUS NITRATE, TOTAL 1 DET. (MG/L AS N) | 0.46 | 31.49
476097 | NORMANDY RESERVOIR - WTP INTAKE | DUCK RIVER 255.0 | 1994-05-04 | 1322 | 0 | PHOSPHORUS, TOTAL (MG/L AS P) | 0.06 | 31.49
476097 | NORMANDY RESERVOIR - WTP INTAKE | DUCK RIVER 255.0 | 1994-05-04 | 1322 | 0 | SULFIDE, TOTAL (MG/L AS S) | 0.0003 | 31.49
476097 | NORMANDY RESERVOIR - WTP INTAKE | DUCK RIVER 255.0 | 1994-05-04 | 1322 | 0 | CALCIUM, DISSOLVED (MG/L AS CA) | 8.3 | 31.49
476097 | NORMANDY RESERVOIR - WTP INTAKE | DUCK RIVER 255.0 | 1994-05-04 | 1322 | 0 | MAGNESIUM, DISSOLVED (MG/L AS MG) | 1.3 | 31.49
476097 | NORMANDY RESERVOIR - WTP INTAKE | DUCK RIVER 255.0 | 1994-05-04 | 1322 | 0 | SULFATE, TOTAL (MG/L AS SO4) | 10 | 31.49
476097 | NORMANDY RESERVOIR - WTP INTAKE | DUCK RIVER 255.0 | 1994-05-04 | 1322 | 0 | COPPER, DISSOLVED (UG/L AS CU) | 10 | 31.49
476097 | NORMANDY RESERVOIR - WTP INTAKE | DUCK RIVER 255.0 | 1994-05-04 | 1322 | 0 | IRON, DISSOLVED (UG/L AS FE) | 70 | 31.49
476097 | NORMANDY RESERVOIR - WTP INTAKE | DUCK RIVER 255.0 | 1994-05-04 | 1322 | 0 | MANGANESE, DISSOLVED (UG/L AS MN) | 11 | 31.49
476097 | NORMANDY RESERVOIR - WTP INTAKE | DUCK RIVER 255.0 | 1994-05-04 | 1322 | 0 | ZINC, DISSOLVED (UG/L AS ZN) | 10 | 31.49
476097 | NORMANDY RESERVOIR - WTP INTAKE | DUCK RIVER 255.0 | 1994-05-04 | 1322 | 0 | ALUMINUM, DISSOLVED (UG/L AS AL) | 60 | 31.49
476097 | NORMANDY RESERVOIR - WTP INTAKE | DUCK RIVER 255.0 | 1994-05-04 | 1322 | 0 | HARDNESS, CA MG CALCULATED (MG/L AS CACO3) | 26.0785 | 31.49
476097 | NORMANDY RESERVOIR - WTP INTAKE | DUCK RIVER 255.0 | 1994-05-04 | 1322 | 0 | TURBIDITY,FIELD NEPHELOMETRIC TURBIDITY UNITS,NTU | 11.5 | 31.49
476097 | NORMANDY RESERVOIR - WTP INTAKE | DUCK RIVER 255.0 | 1994-05-04 | 1326 | 0 | TEMPERATURE, WATER (DEGREES CENTIGRADE) | 13.7 | 34.77
476097 | NORMANDY RESERVOIR - WTP INTAKE | DUCK RIVER 255.0 | 1994-05-04 | 1326 | 0 | OXIDATION REDUCTION POTENTIAL (MILLIVOLTS) | 575 | 34.77
476097 | NORMANDY RESERVOIR - WTP INTAKE | DUCK RIVER 255.0 | 1994-05-04 | 1326 | 0 | SPECIFIC CONDUCTANCE,FIELD (UMHOS/CM @ 25C) | 59 | 34.77
476097 | NORMANDY RESERVOIR - WTP INTAKE | DUCK RIVER 255.0 | 1994-05-04 | 1326 | 0 | OXYGEN, DISSOLVED MG/L | 5.6 | 34.77
476097 | NORMANDY RESERVOIR - WTP INTAKE | DUCK RIVER 255.0 | 1994-05-04 | 1326 | 0 | OXYGEN, DISSOLVED, PERCENT OF SATURATION % | 53.8461 | 34.77
476097 | NORMANDY RESERVOIR - WTP INTAKE | DUCK RIVER 255.0 | 1994-05-04 | 1326 | 0 | PH (STANDARD UNITS) | 6.7 | 34.77
476097 | NORMANDY RESERVOIR - WTP INTAKE | DUCK RIVER 255.0 | 1994-05-04 | 1330 | 0 | TEMPERATURE, WATER (DEGREES CENTIGRADE) | 13.1 | 38.05
476097 | NORMANDY RESERVOIR - WTP INTAKE | DUCK RIVER 255.0 | 1994-05-04 | 1330 | 0 | OXIDATION REDUCTION POTENTIAL (MILLIVOLTS) | 572 | 38.05
476097 | NORMANDY RESERVOIR - WTP INTAKE | DUCK RIVER 255.0 | 1994-05-04 | 1330 | 0 | SPECIFIC CONDUCTANCE,FIELD (UMHOS/CM @ 25C) | 59 | 38.05
476097 | NORMANDY RESERVOIR - WTP INTAKE | DUCK RIVER 255.0 | 1994-05-04 | 1330 | 0 | OXYGEN, DISSOLVED MG/L | 5.3 | 38.05
476097 | NORMANDY RESERVOIR - WTP INTAKE | DUCK RIVER 255.0 | 1994-05-04 | 1330 | 0 | OXYGEN, DISSOLVED, PERCENT OF SATURATION % | 50 | 38.05
476097 | NORMANDY RESERVOIR - WTP INTAKE | DUCK RIVER 255.0 | 1994-05-04 | 1330 | 0 | PH (STANDARD UNITS) | 6.7 | 38.05
476097 | NORMANDY RESERVOIR - WTP INTAKE | DUCK RIVER 255.0 | 1994-05-04 | 1334 | 0 | NUMBER USED IN SAMPLE ACCOUNTING PROCEDURE | 4355 | 41.33
476097 | NORMANDY RESERVOIR - WTP INTAKE | DUCK RIVER 255.0 | 1994-05-04 | 1334 | 0 | TEMPERATURE, WATER (DEGREES CENTIGRADE) | 12.7 | 41.33
476097 | NORMANDY RESERVOIR - WTP INTAKE | DUCK RIVER 255.0 | 1994-05-04 | 1334 | 0 | COLOR (PLATINUM-COBALT UNITS) | 25 | 41.33
476097 | NORMANDY RESERVOIR - WTP INTAKE | DUCK RIVER 255.0 | 1994-05-04 | 1334 | 0 | OXIDATION REDUCTION POTENTIAL (MILLIVOLTS) | 564 | 41.33
476097 | NORMANDY RESERVOIR - WTP INTAKE | DUCK RIVER 255.0 | 1994-05-04 | 1334 | 0 | SPECIFIC CONDUCTANCE,FIELD (UMHOS/CM @ 25C) | 61 | 41.33
476097 | NORMANDY RESERVOIR - WTP INTAKE | DUCK RIVER 255.0 | 1994-05-04 | 1334 | 0 | OXYGEN, DISSOLVED MG/L | 4.7 | 41.33
476097 | NORMANDY RESERVOIR - WTP INTAKE | DUCK RIVER 255.0 | 1994-05-04 | 1334 | 0 | OXYGEN, DISSOLVED, PERCENT OF SATURATION % | 44.3396 | 41.33
476097 | NORMANDY RESERVOIR - WTP INTAKE | DUCK RIVER 255.0 | 1994-05-04 | 1334 | 0 | PH (STANDARD UNITS) | 6.6 | 41.33
476097 | NORMANDY RESERVOIR - WTP INTAKE | DUCK RIVER 255.0 | 1994-05-04 | 1334 | 0 | ALKALINITY TOATL FIELD, (MG/L AS CACO3) | 24 | 41.33
476097 | NORMANDY RESERVOIR - WTP INTAKE | DUCK RIVER 255.0 | 1994-05-04 | 1334 | 0 | NITROGEN, AMMONIA, TOTAL (MG/L AS N) | 0.01 | 41.33
476097 | NORMANDY RESERVOIR - WTP INTAKE | DUCK RIVER 255.0 | 1994-05-04 | 1334 | 0 | AMMONIA, UNIONZED (MG/L AS N) | 9.113e-06 | 41.33
476097 | NORMANDY RESERVOIR - WTP INTAKE | DUCK RIVER 255.0 | 1994-05-04 | 1334 | 0 | AMMONIA, UNIONIZED (CALC FR TEMP-PH-NH4) (MG/L) | 1.1081e-05 | 41.33
476097 | NORMANDY RESERVOIR - WTP INTAKE | DUCK RIVER 255.0 | 1994-05-04 | 1334 | 0 | NITRITE PLUS NITRATE, TOTAL 1 DET. (MG/L AS N) | 0.51 | 41.33
476097 | NORMANDY RESERVOIR - WTP INTAKE | DUCK RIVER 255.0 | 1994-05-04 | 1334 | 0 | PHOSPHORUS, TOTAL (MG/L AS P) | 0.08 | 41.33
476097 | NORMANDY RESERVOIR - WTP INTAKE | DUCK RIVER 255.0 | 1994-05-04 | 1334 | 0 | SULFIDE, TOTAL (MG/L AS S) | 0.0003 | 41.33
476097 | NORMANDY RESERVOIR - WTP INTAKE | DUCK RIVER 255.0 | 1994-05-04 | 1334 | 0 | CALCIUM, DISSOLVED (MG/L AS CA) | 8.1 | 41.33
476097 | NORMANDY RESERVOIR - WTP INTAKE | DUCK RIVER 255.0 | 1994-05-04 | 1334 | 0 | MAGNESIUM, DISSOLVED (MG/L AS MG) | 1.3 | 41.33
476097 | NORMANDY RESERVOIR - WTP INTAKE | DUCK RIVER 255.0 | 1994-05-04 | 1334 | 0 | SULFATE, TOTAL (MG/L AS SO4) | 10 | 41.33
476097 | NORMANDY RESERVOIR - WTP INTAKE | DUCK RIVER 255.0 | 1994-05-04 | 1334 | 0 | COPPER, DISSOLVED (UG/L AS CU) | 10 | 41.33
476097 | NORMANDY RESERVOIR - WTP INTAKE | DUCK RIVER 255.0 | 1994-05-04 | 1334 | 0 | IRON, DISSOLVED (UG/L AS FE) | 80 | 41.33
476097 | NORMANDY RESERVOIR - WTP INTAKE | DUCK RIVER 255.0 | 1994-05-04 | 1334 | 0 | MANGANESE, DISSOLVED (UG/L AS MN) | 63 | 41.33
476097 | NORMANDY RESERVOIR - WTP INTAKE | DUCK RIVER 255.0 | 1994-05-04 | 1334 | 0 | ZINC, DISSOLVED (UG/L AS ZN) | 10 | 41.33
476097 | NORMANDY RESERVOIR - WTP INTAKE | DUCK RIVER 255.0 | 1994-05-04 | 1334 | 0 | ALUMINUM, DISSOLVED (UG/L AS AL) | 80 | 41.33
476097 | NORMANDY RESERVOIR - WTP INTAKE | DUCK RIVER 255.0 | 1994-05-04 | 1334 | 0 | HARDNESS, CA MG CALCULATED (MG/L AS CACO3) | 25.5791 | 41.33
476097 | NORMANDY RESERVOIR - WTP INTAKE | DUCK RIVER 255.0 | 1994-05-04 | 1334 | 0 | TURBIDITY,FIELD NEPHELOMETRIC TURBIDITY UNITS,NTU | 16.1 | 41.33
476097 | NORMANDY RESERVOIR - WTP INTAKE | DUCK RIVER 255.0 | 1994-05-04 | 1338 | 0 | TEMPERATURE, WATER (DEGREES CENTIGRADE) | 12.2 | 44.61
476097 | NORMANDY RESERVOIR - WTP INTAKE | DUCK RIVER 255.0 | 1994-05-04 | 1338 | 0 | OXIDATION REDUCTION POTENTIAL (MILLIVOLTS) | 564 | 44.61
476097 | NORMANDY RESERVOIR - WTP INTAKE | DUCK RIVER 255.0 | 1994-05-04 | 1338 | 0 | SPECIFIC CONDUCTANCE,FIELD (UMHOS/CM @ 25C) | 62 | 44.61
476097 | NORMANDY RESERVOIR - WTP INTAKE | DUCK RIVER 255.0 | 1994-05-04 | 1338 | 0 | OXYGEN, DISSOLVED MG/L | 3.1 | 44.61
476097 | NORMANDY RESERVOIR - WTP INTAKE | DUCK RIVER 255.0 | 1994-05-04 | 1338 | 0 | OXYGEN, DISSOLVED, PERCENT OF SATURATION % | 28.7037 | 44.61
476097 | NORMANDY RESERVOIR - WTP INTAKE | DUCK RIVER 255.0 | 1994-05-04 | 1338 | 0 | PH (STANDARD UNITS) | 6.5 | 44.61
476097 | NORMANDY RESERVOIR - WTP INTAKE | DUCK RIVER 255.0 | 1994-05-04 | 1342 | 0 | TEMPERATURE, WATER (DEGREES CENTIGRADE) | 11.9 | 47.89
476097 | NORMANDY RESERVOIR - WTP INTAKE | DUCK RIVER 255.0 | 1994-05-04 | 1342 | 0 | OXIDATION REDUCTION POTENTIAL (MILLIVOLTS) | 560 | 47.89
476097 | NORMANDY RESERVOIR - WTP INTAKE | DUCK RIVER 255.0 | 1994-05-04 | 1342 | 0 | SPECIFIC CONDUCTANCE,FIELD (UMHOS/CM @ 25C) | 67 | 47.89
476097 | NORMANDY RESERVOIR - WTP INTAKE | DUCK RIVER 255.0 | 1994-05-04 | 1342 | 0 | OXYGEN, DISSOLVED MG/L | 1.8 | 47.89
476097 | NORMANDY RESERVOIR - WTP INTAKE | DUCK RIVER 255.0 | 1994-05-04 | 1342 | 0 | OXYGEN, DISSOLVED, PERCENT OF SATURATION % | 16.6667 | 47.89
476097 | NORMANDY RESERVOIR - WTP INTAKE | DUCK RIVER 255.0 | 1994-05-04 | 1342 | 0 | PH (STANDARD UNITS) | 6.5 | 47.89
476097 | NORMANDY RESERVOIR - WTP INTAKE | DUCK RIVER 255.0 | 1994-05-04 | 1346 | 0 | TEMPERATURE, WATER (DEGREES CENTIGRADE) | 11.8 | 51.17
476097 | NORMANDY RESERVOIR - WTP INTAKE | DUCK RIVER 255.0 | 1994-05-04 | 1346 | 0 | OXIDATION REDUCTION POTENTIAL (MILLIVOLTS) | 559 | 51.17
476097 | NORMANDY RESERVOIR - WTP INTAKE | DUCK RIVER 255.0 | 1994-05-04 | 1346 | 0 | SPECIFIC CONDUCTANCE,FIELD (UMHOS/CM @ 25C) | 70 | 51.17
476097 | NORMANDY RESERVOIR - WTP INTAKE | DUCK RIVER 255.0 | 1994-05-04 | 1346 | 0 | OXYGEN, DISSOLVED MG/L | 0.9 | 51.17
476097 | NORMANDY RESERVOIR - WTP INTAKE | DUCK RIVER 255.0 | 1994-05-04 | 1346 | 0 | OXYGEN, DISSOLVED, PERCENT OF SATURATION % | 8.3333 | 51.17
476097 | NORMANDY RESERVOIR - WTP INTAKE | DUCK RIVER 255.0 | 1994-05-04 | 1346 | 0 | PH (STANDARD UNITS) | 6.5 | 51.17
476097 | NORMANDY RESERVOIR - WTP INTAKE | DUCK RIVER 255.0 | 1994-05-04 | 1350 | 0 | NUMBER USED IN SAMPLE ACCOUNTING PROCEDURE | 4370 | 52.15
476097 | NORMANDY RESERVOIR - WTP INTAKE | DUCK RIVER 255.0 | 1994-05-04 | 1350 | 0 | TEMPERATURE, WATER (DEGREES CENTIGRADE) | 11.9 | 52.15
476097 | NORMANDY RESERVOIR - WTP INTAKE | DUCK RIVER 255.0 | 1994-05-04 | 1350 | 0 | COLOR (PLATINUM-COBALT UNITS) | 40 | 52.15
476097 | NORMANDY RESERVOIR - WTP INTAKE | DUCK RIVER 255.0 | 1994-05-04 | 1350 | 0 | OXIDATION REDUCTION POTENTIAL (MILLIVOLTS) | 545 | 52.15
476097 | NORMANDY RESERVOIR - WTP INTAKE | DUCK RIVER 255.0 | 1994-05-04 | 1350 | 0 | SPECIFIC CONDUCTANCE,FIELD (UMHOS/CM @ 25C) | 71 | 52.15
476097 | NORMANDY RESERVOIR - WTP INTAKE | DUCK RIVER 255.0 | 1994-05-04 | 1350 | 0 | OXYGEN, DISSOLVED MG/L | 0.6 | 52.15
476097 | NORMANDY RESERVOIR - WTP INTAKE | DUCK RIVER 255.0 | 1994-05-04 | 1350 | 0 | OXYGEN, DISSOLVED, PERCENT OF SATURATION % | 5.5556 | 52.15
476097 | NORMANDY RESERVOIR - WTP INTAKE | DUCK RIVER 255.0 | 1994-05-04 | 1350 | 0 | BOD, 5 DAY, 20 DEG C MG/L | 2 | 52.15
476097 | NORMANDY RESERVOIR - WTP INTAKE | DUCK RIVER 255.0 | 1994-05-04 | 1350 | 0 | BOD, 10 DAY, 20 DEG C MG/L | 3 | 52.15
476097 | NORMANDY RESERVOIR - WTP INTAKE | DUCK RIVER 255.0 | 1994-05-04 | 1350 | 0 | BOD, 15 DAY, 20 DEG C MG/L | 4 | 52.15
476097 | NORMANDY RESERVOIR - WTP INTAKE | DUCK RIVER 255.0 | 1994-05-04 | 1350 | 0 | BOD, 20 DAY, 20 DEG C MG/L | 4 | 52.15
476097 | NORMANDY RESERVOIR - WTP INTAKE | DUCK RIVER 255.0 | 1994-05-04 | 1350 | 0 | BOD, 30 DAY, 20 DEG C MG/L | 7 | 52.15
476097 | NORMANDY RESERVOIR - WTP INTAKE | DUCK RIVER 255.0 | 1994-05-04 | 1350 | 0 | PH (STANDARD UNITS) | 6.5 | 52.15
476097 | NORMANDY RESERVOIR - WTP INTAKE | DUCK RIVER 255.0 | 1994-05-04 | 1350 | 0 | ALKALINITY TOATL FIELD, (MG/L AS CACO3) | 30 | 52.15
476097 | NORMANDY RESERVOIR - WTP INTAKE | DUCK RIVER 255.0 | 1994-05-04 | 1350 | 0 | RESIDUE, TOTAL NONFILTRABLE (MG/L) | 20 | 52.15
476097 | NORMANDY RESERVOIR - WTP INTAKE | DUCK RIVER 255.0 | 1994-05-04 | 1350 | 0 | RESIDUE, VOLATILE NONFILTRABLE (MG/L) | 6 | 52.15
476097 | NORMANDY RESERVOIR - WTP INTAKE | DUCK RIVER 255.0 | 1994-05-04 | 1350 | 0 | NITROGEN, AMMONIA, TOTAL (MG/L AS N) | 0.18 | 52.15
476097 | NORMANDY RESERVOIR - WTP INTAKE | DUCK RIVER 255.0 | 1994-05-04 | 1350 | 0 | AMMONIA, UNIONZED (MG/L AS N) | 0.00012253 | 52.15
476097 | NORMANDY RESERVOIR - WTP INTAKE | DUCK RIVER 255.0 | 1994-05-04 | 1350 | 0 | AMMONIA, UNIONIZED (CALC FR TEMP-PH-NH4) (MG/L) | 0.00014898 | 52.15
476097 | NORMANDY RESERVOIR - WTP INTAKE | DUCK RIVER 255.0 | 1994-05-04 | 1350 | 0 | NITRITE PLUS NITRATE, TOTAL 1 DET. (MG/L AS N) | 0.41 | 52.15
476097 | NORMANDY RESERVOIR - WTP INTAKE | DUCK RIVER 255.0 | 1994-05-04 | 1350 | 0 | PHOSPHORUS, TOTAL (MG/L AS P) | 0.12 | 52.15
476097 | NORMANDY RESERVOIR - WTP INTAKE | DUCK RIVER 255.0 | 1994-05-04 | 1350 | 0 | PHOSPHORUS, DISSOLVED (MG/L AS P) | 0.03 | 52.15
476097 | NORMANDY RESERVOIR - WTP INTAKE | DUCK RIVER 255.0 | 1994-05-04 | 1350 | 0 | CARBON, TOTAL ORGANIC (MG/L AS C) | 4 | 52.15
476097 | NORMANDY RESERVOIR - WTP INTAKE | DUCK RIVER 255.0 | 1994-05-04 | 1350 | 0 | SULFIDE, TOTAL (MG/L AS S) | 0.0003 | 52.15
476097 | NORMANDY RESERVOIR - WTP INTAKE | DUCK RIVER 255.0 | 1994-05-04 | 1350 | 0 | CALCIUM, DISSOLVED (MG/L AS CA) | 9.3 | 52.15
476097 | NORMANDY RESERVOIR - WTP INTAKE | DUCK RIVER 255.0 | 1994-05-04 | 1350 | 0 | CALCIUM, TOTAL (MG/L AS CA) | 11 | 52.15
476097 | NORMANDY RESERVOIR - WTP INTAKE | DUCK RIVER 255.0 | 1994-05-04 | 1350 | 0 | MAGNESIUM, DISSOLVED (MG/L AS MG) | 1.5 | 52.15
476097 | NORMANDY RESERVOIR - WTP INTAKE | DUCK RIVER 255.0 | 1994-05-04 | 1350 | 0 | MAGNESIUM, TOTAL (MG/L AS MG) | 1.8 | 52.15
476097 | NORMANDY RESERVOIR - WTP INTAKE | DUCK RIVER 255.0 | 1994-05-04 | 1350 | 0 | SULFATE, TOTAL (MG/L AS SO4) | 11 | 52.15
476097 | NORMANDY RESERVOIR - WTP INTAKE | DUCK RIVER 255.0 | 1994-05-04 | 1350 | 0 | COPPER, DISSOLVED (UG/L AS CU) | 10 | 52.15
476097 | NORMANDY RESERVOIR - WTP INTAKE | DUCK RIVER 255.0 | 1994-05-04 | 1350 | 0 | COPPER, TOTAL (UG/L AS CU) | 10 | 52.15
476097 | NORMANDY RESERVOIR - WTP INTAKE | DUCK RIVER 255.0 | 1994-05-04 | 1350 | 0 | IRON, TOTAL (UG/L AS FE) | 1000 | 52.15
476097 | NORMANDY RESERVOIR - WTP INTAKE | DUCK RIVER 255.0 | 1994-05-04 | 1350 | 0 | IRON, DISSOLVED (UG/L AS FE) | 220 | 52.15
476097 | NORMANDY RESERVOIR - WTP INTAKE | DUCK RIVER 255.0 | 1994-05-04 | 1350 | 0 | MANGANESE, TOTAL (UG/L AS MN) | 800 | 52.15
476097 | NORMANDY RESERVOIR - WTP INTAKE | DUCK RIVER 255.0 | 1994-05-04 | 1350 | 0 | MANGANESE, DISSOLVED (UG/L AS MN) | 670 | 52.15
476097 | NORMANDY RESERVOIR - WTP INTAKE | DUCK RIVER 255.0 | 1994-05-04 | 1350 | 0 | ZINC, DISSOLVED (UG/L AS ZN) | 10 | 52.15
476097 | NORMANDY RESERVOIR - WTP INTAKE | DUCK RIVER 255.0 | 1994-05-04 | 1350 | 0 | ZINC, TOTAL (UG/L AS ZN) | 10 | 52.15
476097 | NORMANDY RESERVOIR - WTP INTAKE | DUCK RIVER 255.0 | 1994-05-04 | 1350 | 0 | ALUMINUM, TOTAL (UG/L AS AL) | 540 | 52.15
476097 | NORMANDY RESERVOIR - WTP INTAKE | DUCK RIVER 255.0 | 1994-05-04 | 1350 | 0 | ALUMINUM, DISSOLVED (UG/L AS AL) | 70 | 52.15
476097 | NORMANDY RESERVOIR - WTP INTAKE | DUCK RIVER 255.0 | 1994-05-04 | 1350 | 0 | HARDNESS, CA MG CALCULATED (MG/L AS CACO3) | 34.9 | 52.15
476097 | NORMANDY RESERVOIR - WTP INTAKE | DUCK RIVER 255.0 | 1994-05-04 | 1350 | 0 | BOD, 45 DAY, 20 DEG C MG/L | 7 | 52.15
476097 | NORMANDY RESERVOIR - WTP INTAKE | DUCK RIVER 255.0 | 1994-05-04 | 1350 | 0 | BOD, 60 DAY, 20 DEG C MG/L | 7 | 52.15
476097 | NORMANDY RESERVOIR - WTP INTAKE | DUCK RIVER 255.0 | 1994-05-04 | 1350 | 0 | TURBIDITY,FIELD NEPHELOMETRIC TURBIDITY UNITS,NTU | 38.1 | 52.15
476097 | NORMANDY RESERVOIR - WTP INTAKE | DUCK RIVER 255.0 | 1994-05-04 | 1354 | 0 | TEMPERATURE, WATER (DEGREES CENTIGRADE) | 11.8 | 55.43
476097 | NORMANDY RESERVOIR - WTP INTAKE | DUCK RIVER 255.0 | 1994-05-04 | 1354 | 0 | OXIDATION REDUCTION POTENTIAL (MILLIVOLTS) | 528 | 55.43
476097 | NORMANDY RESERVOIR - WTP INTAKE | DUCK RIVER 255.0 | 1994-05-04 | 1354 | 0 | SPECIFIC CONDUCTANCE,FIELD (UMHOS/CM @ 25C) | 74 | 55.43
476097 | NORMANDY RESERVOIR - WTP INTAKE | DUCK RIVER 255.0 | 1994-05-04 | 1354 | 0 | OXYGEN, DISSOLVED MG/L | 0.4 | 55.43
476097 | NORMANDY RESERVOIR - WTP INTAKE | DUCK RIVER 255.0 | 1994-05-04 | 1354 | 0 | OXYGEN, DISSOLVED, PERCENT OF SATURATION % | 3.7037 | 55.43
476097 | NORMANDY RESERVOIR - WTP INTAKE | DUCK RIVER 255.0 | 1994-05-04 | 1354 | 0 | PH (STANDARD UNITS) | 6.6 | 55.43
476097 | NORMANDY RESERVOIR - WTP INTAKE | DUCK RIVER 255.0 | 1994-06-15 | 1305 | 0 | TEMPERATURE, WATER (DEGREES CENTIGRADE) | 29.8 | 0.98
476097 | NORMANDY RESERVOIR - WTP INTAKE | DUCK RIVER 255.0 | 1994-06-15 | 1305 | 0 | ELEVATION, RESERVOIR SURFACE WATER IN FEET | 875.22 | 0.98
476097 | NORMANDY RESERVOIR - WTP INTAKE | DUCK RIVER 255.0 | 1994-06-15 | 1305 | 0 | TRANSPARENCY, SECCHI DISC (METERS) | 1.5 | 0.98
476097 | NORMANDY RESERVOIR - WTP INTAKE | DUCK RIVER 255.0 | 1994-06-15 | 1305 | 0 | OXIDATION REDUCTION POTENTIAL (MILLIVOLTS) | 355 | 0.98
476097 | NORMANDY RESERVOIR - WTP INTAKE | DUCK RIVER 255.0 | 1994-06-15 | 1305 | 0 | SPECIFIC CONDUCTANCE,FIELD (UMHOS/CM @ 25C) | 78 | 0.98
476097 | NORMANDY RESERVOIR - WTP INTAKE | DUCK RIVER 255.0 | 1994-06-15 | 1305 | 0 | OXYGEN, DISSOLVED MG/L | 9.5 | 0.98
476097 | NORMANDY RESERVOIR - WTP INTAKE | DUCK RIVER 255.0 | 1994-06-15 | 1305 | 0 | OXYGEN, DISSOLVED, PERCENT OF SATURATION % | 125 | 0.98
476097 | NORMANDY RESERVOIR - WTP INTAKE | DUCK RIVER 255.0 | 1994-06-15 | 1305 | 0 | PH (STANDARD UNITS) | 9.2 | 0.98
476097 | NORMANDY RESERVOIR - WTP INTAKE | DUCK RIVER 255.0 | 1994-06-15 | 1309 | 0 | TEMPERATURE, WATER (DEGREES CENTIGRADE) | 29 | 2.62
476097 | NORMANDY RESERVOIR - WTP INTAKE | DUCK RIVER 255.0 | 1994-06-15 | 1309 | 0 | OXIDATION REDUCTION POTENTIAL (MILLIVOLTS) | 354 | 2.62
476097 | NORMANDY RESERVOIR - WTP INTAKE | DUCK RIVER 255.0 | 1994-06-15 | 1309 | 0 | SPECIFIC CONDUCTANCE,FIELD (UMHOS/CM @ 25C) | 78 | 2.62
476097 | NORMANDY RESERVOIR - WTP INTAKE | DUCK RIVER 255.0 | 1994-06-15 | 1309 | 0 | OXYGEN, DISSOLVED MG/L | 9.8 | 2.62
476097 | NORMANDY RESERVOIR - WTP INTAKE | DUCK RIVER 255.0 | 1994-06-15 | 1309 | 0 | OXYGEN, DISSOLVED, PERCENT OF SATURATION % | 125.641 | 2.62
476097 | NORMANDY RESERVOIR - WTP INTAKE | DUCK RIVER 255.0 | 1994-06-15 | 1309 | 0 | PH (STANDARD UNITS) | 9.3 | 2.62
476097 | NORMANDY RESERVOIR - WTP INTAKE | DUCK RIVER 255.0 | 1994-06-15 | 1313 | 0 | TEMPERATURE, WATER (DEGREES CENTIGRADE) | 27.8 | 5.9
476097 | NORMANDY RESERVOIR - WTP INTAKE | DUCK RIVER 255.0 | 1994-06-15 | 1313 | 0 | OXIDATION REDUCTION POTENTIAL (MILLIVOLTS) | 352 | 5.9
476097 | NORMANDY RESERVOIR - WTP INTAKE | DUCK RIVER 255.0 | 1994-06-15 | 1313 | 0 | SPECIFIC CONDUCTANCE,FIELD (UMHOS/CM @ 25C) | 77 | 5.9
476097 | NORMANDY RESERVOIR - WTP INTAKE | DUCK RIVER 255.0 | 1994-06-15 | 1313 | 0 | OXYGEN, DISSOLVED MG/L | 9.9 | 5.9
476097 | NORMANDY RESERVOIR - WTP INTAKE | DUCK RIVER 255.0 | 1994-06-15 | 1313 | 0 | OXYGEN, DISSOLVED, PERCENT OF SATURATION % | 125.316 | 5.9
476097 | NORMANDY RESERVOIR - WTP INTAKE | DUCK RIVER 255.0 | 1994-06-15 | 1313 | 0 | PH (STANDARD UNITS) | 9.3 | 5.9
476097 | NORMANDY RESERVOIR - WTP INTAKE | DUCK RIVER 255.0 | 1994-06-15 | 1317 | 0 | TEMPERATURE, WATER (DEGREES CENTIGRADE) | 25.5 | 9.18
476097 | NORMANDY RESERVOIR - WTP INTAKE | DUCK RIVER 255.0 | 1994-06-15 | 1317 | 0 | OXIDATION REDUCTION POTENTIAL (MILLIVOLTS) | 382 | 9.18
476097 | NORMANDY RESERVOIR - WTP INTAKE | DUCK RIVER 255.0 | 1994-06-15 | 1317 | 0 | SPECIFIC CONDUCTANCE,FIELD (UMHOS/CM @ 25C) | 90 | 9.18
476097 | NORMANDY RESERVOIR - WTP INTAKE | DUCK RIVER 255.0 | 1994-06-15 | 1317 | 0 | OXYGEN, DISSOLVED MG/L | 6.6 | 9.18
476097 | NORMANDY RESERVOIR - WTP INTAKE | DUCK RIVER 255.0 | 1994-06-15 | 1317 | 0 | OXYGEN, DISSOLVED, PERCENT OF SATURATION % | 78.5714 | 9.18
476097 | NORMANDY RESERVOIR - WTP INTAKE | DUCK RIVER 255.0 | 1994-06-15 | 1317 | 0 | PH (STANDARD UNITS) | 8.3 | 9.18
476097 | NORMANDY RESERVOIR - WTP INTAKE | DUCK RIVER 255.0 | 1994-06-15 | 1321 | 0 | TEMPERATURE, WATER (DEGREES CENTIGRADE) | 23.3 | 12.46
476097 | NORMANDY RESERVOIR - WTP INTAKE | DUCK RIVER 255.0 | 1994-06-15 | 1321 | 0 | OXIDATION REDUCTION POTENTIAL (MILLIVOLTS) | 396 | 12.46
476097 | NORMANDY RESERVOIR - WTP INTAKE | DUCK RIVER 255.0 | 1994-06-15 | 1321 | 0 | SPECIFIC CONDUCTANCE,FIELD (UMHOS/CM @ 25C) | 110 | 12.46
476097 | NORMANDY RESERVOIR - WTP INTAKE | DUCK RIVER 255.0 | 1994-06-15 | 1321 | 0 | OXYGEN, DISSOLVED MG/L | 2.6 | 12.46
476097 | NORMANDY RESERVOIR - WTP INTAKE | DUCK RIVER 255.0 | 1994-06-15 | 1321 | 0 | OXYGEN, DISSOLVED, PERCENT OF SATURATION % | 29.885 | 12.46
476097 | NORMANDY RESERVOIR - WTP INTAKE | DUCK RIVER 255.0 | 1994-06-15 | 1321 | 0 | PH (STANDARD UNITS) | 6.9 | 12.46
476097 | NORMANDY RESERVOIR - WTP INTAKE | DUCK RIVER 255.0 | 1994-06-15 | 1325 | 0 | TEMPERATURE, WATER (DEGREES CENTIGRADE) | 21.4 | 15.74
476097 | NORMANDY RESERVOIR - WTP INTAKE | DUCK RIVER 255.0 | 1994-06-15 | 1325 | 0 | OXIDATION REDUCTION POTENTIAL (MILLIVOLTS) | 331 | 15.74
476097 | NORMANDY RESERVOIR - WTP INTAKE | DUCK RIVER 255.0 | 1994-06-15 | 1325 | 0 | SPECIFIC CONDUCTANCE,FIELD (UMHOS/CM @ 25C) | 112 | 15.74
476097 | NORMANDY RESERVOIR - WTP INTAKE | DUCK RIVER 255.0 | 1994-06-15 | 1325 | 0 | OXYGEN, DISSOLVED MG/L | 0.1 | 15.74
476097 | NORMANDY RESERVOIR - WTP INTAKE | DUCK RIVER 255.0 | 1994-06-15 | 1325 | 0 | OXYGEN, DISSOLVED, PERCENT OF SATURATION % | 1.1111 | 15.74
476097 | NORMANDY RESERVOIR - WTP INTAKE | DUCK RIVER 255.0 | 1994-06-15 | 1325 | 0 | PH (STANDARD UNITS) | 6.8 | 15.74
476097 | NORMANDY RESERVOIR - WTP INTAKE | DUCK RIVER 255.0 | 1994-06-15 | 1329 | 0 | TEMPERATURE, WATER (DEGREES CENTIGRADE) | 19.7 | 19.02
476097 | NORMANDY RESERVOIR - WTP INTAKE | DUCK RIVER 255.0 | 1994-06-15 | 1329 | 0 | OXIDATION REDUCTION POTENTIAL (MILLIVOLTS) | 329 | 19.02
476097 | NORMANDY RESERVOIR - WTP INTAKE | DUCK RIVER 255.0 | 1994-06-15 | 1329 | 0 | SPECIFIC CONDUCTANCE,FIELD (UMHOS/CM @ 25C) | 106 | 19.02
476097 | NORMANDY RESERVOIR - WTP INTAKE | DUCK RIVER 255.0 | 1994-06-15 | 1329 | 0 | OXYGEN, DISSOLVED MG/L | 0.03 | 19.02
476097 | NORMANDY RESERVOIR - WTP INTAKE | DUCK RIVER 255.0 | 1994-06-15 | 1329 | 0 | OXYGEN, DISSOLVED, PERCENT OF SATURATION % | 0.32609 | 19.02
476097 | NORMANDY RESERVOIR - WTP INTAKE | DUCK RIVER 255.0 | 1994-06-15 | 1329 | 0 | PH (STANDARD UNITS) | 6.8 | 19.02
476097 | NORMANDY RESERVOIR - WTP INTAKE | DUCK RIVER 255.0 | 1994-06-15 | 1333 | 0 | TEMPERATURE, WATER (DEGREES CENTIGRADE) | 17.8 | 22.3
476097 | NORMANDY RESERVOIR - WTP INTAKE | DUCK RIVER 255.0 | 1994-06-15 | 1333 | 0 | OXIDATION REDUCTION POTENTIAL (MILLIVOLTS) | 334 | 22.3
476097 | NORMANDY RESERVOIR - WTP INTAKE | DUCK RIVER 255.0 | 1994-06-15 | 1333 | 0 | SPECIFIC CONDUCTANCE,FIELD (UMHOS/CM @ 25C) | 95 | 22.3
476097 | NORMANDY RESERVOIR - WTP INTAKE | DUCK RIVER 255.0 | 1994-06-15 | 1333 | 0 | OXYGEN, DISSOLVED MG/L | 0.03 | 22.3
476097 | NORMANDY RESERVOIR - WTP INTAKE | DUCK RIVER 255.0 | 1994-06-15 | 1333 | 0 | OXYGEN, DISSOLVED, PERCENT OF SATURATION % | 0.31579 | 22.3
476097 | NORMANDY RESERVOIR - WTP INTAKE | DUCK RIVER 255.0 | 1994-06-15 | 1333 | 0 | PH (STANDARD UNITS) | 6.7 | 22.3
476097 | NORMANDY RESERVOIR - WTP INTAKE | DUCK RIVER 255.0 | 1994-06-15 | 1337 | 0 | NUMBER USED IN SAMPLE ACCOUNTING PROCEDURE | 6933 | 25.58
476097 | NORMANDY RESERVOIR - WTP INTAKE | DUCK RIVER 255.0 | 1994-06-15 | 1337 | 0 | TEMPERATURE, WATER (DEGREES CENTIGRADE) | 16.2 | 25.58
476097 | NORMANDY RESERVOIR - WTP INTAKE | DUCK RIVER 255.0 | 1994-06-15 | 1337 | 0 | COLOR (PLATINUM-COBALT UNITS) | 20 | 25.58
476097 | NORMANDY RESERVOIR - WTP INTAKE | DUCK RIVER 255.0 | 1994-06-15 | 1337 | 0 | OXIDATION REDUCTION POTENTIAL (MILLIVOLTS) | 340 | 25.58
476097 | NORMANDY RESERVOIR - WTP INTAKE | DUCK RIVER 255.0 | 1994-06-15 | 1337 | 0 | SPECIFIC CONDUCTANCE,FIELD (UMHOS/CM @ 25C) | 90 | 25.58
476097 | NORMANDY RESERVOIR - WTP INTAKE | DUCK RIVER 255.0 | 1994-06-15 | 1337 | 0 | OXYGEN, DISSOLVED MG/L | 0.04 | 25.58
476097 | NORMANDY RESERVOIR - WTP INTAKE | DUCK RIVER 255.0 | 1994-06-15 | 1337 | 0 | OXYGEN, DISSOLVED, PERCENT OF SATURATION % | 0.4 | 25.58
476097 | NORMANDY RESERVOIR - WTP INTAKE | DUCK RIVER 255.0 | 1994-06-15 | 1337 | 0 | PH (STANDARD UNITS) | 6.7 | 25.58
476097 | NORMANDY RESERVOIR - WTP INTAKE | DUCK RIVER 255.0 | 1994-06-15 | 1337 | 0 | ALKALINITY TOATL FIELD, (MG/L AS CACO3) | 39 | 25.58
476097 | NORMANDY RESERVOIR - WTP INTAKE | DUCK RIVER 255.0 | 1994-06-15 | 1337 | 0 | NITROGEN, AMMONIA, TOTAL (MG/L AS N) | 0.01 | 25.58
476097 | NORMANDY RESERVOIR - WTP INTAKE | DUCK RIVER 255.0 | 1994-06-15 | 1337 | 0 | AMMONIA, UNIONZED (MG/L AS N) | 1.4959e-05 | 25.58
476097 | NORMANDY RESERVOIR - WTP INTAKE | DUCK RIVER 255.0 | 1994-06-15 | 1337 | 0 | AMMONIA, UNIONIZED (CALC FR TEMP-PH-NH4) (MG/L) | 1.8189e-05 | 25.58
476097 | NORMANDY RESERVOIR - WTP INTAKE | DUCK RIVER 255.0 | 1994-06-15 | 1337 | 0 | NITRITE PLUS NITRATE, TOTAL 1 DET. (MG/L AS N) | 0.57 | 25.58
476097 | NORMANDY RESERVOIR - WTP INTAKE | DUCK RIVER 255.0 | 1994-06-15 | 1337 | 0 | PHOSPHORUS, TOTAL (MG/L AS P) | 0.02 | 25.58
476097 | NORMANDY RESERVOIR - WTP INTAKE | DUCK RIVER 255.0 | 1994-06-15 | 1337 | 0 | SULFIDE, TOTAL (MG/L AS S) | 0.0003 | 25.58
476097 | NORMANDY RESERVOIR - WTP INTAKE | DUCK RIVER 255.0 | 1994-06-15 | 1337 | 0 | CALCIUM, DISSOLVED (MG/L AS CA) | 12 | 25.58
476097 | NORMANDY RESERVOIR - WTP INTAKE | DUCK RIVER 255.0 | 1994-06-15 | 1337 | 0 | MAGNESIUM, DISSOLVED (MG/L AS MG) | 2.1 | 25.58
476097 | NORMANDY RESERVOIR - WTP INTAKE | DUCK RIVER 255.0 | 1994-06-15 | 1337 | 0 | SULFATE, TOTAL (MG/L AS SO4) | 3 | 25.58
476097 | NORMANDY RESERVOIR - WTP INTAKE | DUCK RIVER 255.0 | 1994-06-15 | 1337 | 0 | COPPER, DISSOLVED (UG/L AS CU) | 10 | 25.58
476097 | NORMANDY RESERVOIR - WTP INTAKE | DUCK RIVER 255.0 | 1994-06-15 | 1337 | 0 | IRON, DISSOLVED (UG/L AS FE) | 50 | 25.58
476097 | NORMANDY RESERVOIR - WTP INTAKE | DUCK RIVER 255.0 | 1994-06-15 | 1337 | 0 | MANGANESE, DISSOLVED (UG/L AS MN) | 50 | 25.58
476097 | NORMANDY RESERVOIR - WTP INTAKE | DUCK RIVER 255.0 | 1994-06-15 | 1337 | 0 | ZINC, DISSOLVED (UG/L AS ZN) | 10 | 25.58
476097 | NORMANDY RESERVOIR - WTP INTAKE | DUCK RIVER 255.0 | 1994-06-15 | 1337 | 0 | ALUMINUM, DISSOLVED (UG/L AS AL) | 50 | 25.58
476097 | NORMANDY RESERVOIR - WTP INTAKE | DUCK RIVER 255.0 | 1994-06-15 | 1337 | 0 | HARDNESS, CA MG CALCULATED (MG/L AS CACO3) | 38.6118 | 25.58
476097 | NORMANDY RESERVOIR - WTP INTAKE | DUCK RIVER 255.0 | 1994-06-15 | 1337 | 0 | TURBIDITY,FIELD NEPHELOMETRIC TURBIDITY UNITS,NTU | 3.75 | 25.58
476097 | NORMANDY RESERVOIR - WTP INTAKE | DUCK RIVER 255.0 | 1994-06-15 | 1341 | 0 | TEMPERATURE, WATER (DEGREES CENTIGRADE) | 15.3 | 28.86
476097 | NORMANDY RESERVOIR - WTP INTAKE | DUCK RIVER 255.0 | 1994-06-15 | 1341 | 0 | OXIDATION REDUCTION POTENTIAL (MILLIVOLTS) | 349 | 28.86
476097 | NORMANDY RESERVOIR - WTP INTAKE | DUCK RIVER 255.0 | 1994-06-15 | 1341 | 0 | SPECIFIC CONDUCTANCE,FIELD (UMHOS/CM @ 25C) | 81 | 28.86
476097 | NORMANDY RESERVOIR - WTP INTAKE | DUCK RIVER 255.0 | 1994-06-15 | 1341 | 0 | OXYGEN, DISSOLVED MG/L | 0.2 | 28.86
476097 | NORMANDY RESERVOIR - WTP INTAKE | DUCK RIVER 255.0 | 1994-06-15 | 1341 | 0 | OXYGEN, DISSOLVED, PERCENT OF SATURATION % | 1.9608 | 28.86
476097 | NORMANDY RESERVOIR - WTP INTAKE | DUCK RIVER 255.0 | 1994-06-15 | 1341 | 0 | PH (STANDARD UNITS) | 6.6 | 28.86
476097 | NORMANDY RESERVOIR - WTP INTAKE | DUCK RIVER 255.0 | 1994-06-15 | 1345 | 0 | TEMPERATURE, WATER (DEGREES CENTIGRADE) | 14.8 | 32.14
476097 | NORMANDY RESERVOIR - WTP INTAKE | DUCK RIVER 255.0 | 1994-06-15 | 1345 | 0 | OXIDATION REDUCTION POTENTIAL (MILLIVOLTS) | 342 | 32.14
476097 | NORMANDY RESERVOIR - WTP INTAKE | DUCK RIVER 255.0 | 1994-06-15 | 1345 | 0 | SPECIFIC CONDUCTANCE,FIELD (UMHOS/CM @ 25C) | 74 | 32.14
476097 | NORMANDY RESERVOIR - WTP INTAKE | DUCK RIVER 255.0 | 1994-06-15 | 1345 | 0 | OXYGEN, DISSOLVED MG/L | 0.5 | 32.14
476097 | NORMANDY RESERVOIR - WTP INTAKE | DUCK RIVER 255.0 | 1994-06-15 | 1345 | 0 | OXYGEN, DISSOLVED, PERCENT OF SATURATION % | 4.902 | 32.14
476097 | NORMANDY RESERVOIR - WTP INTAKE | DUCK RIVER 255.0 | 1994-06-15 | 1345 | 0 | PH (STANDARD UNITS) | 6.5 | 32.14
476097 | NORMANDY RESERVOIR - WTP INTAKE | DUCK RIVER 255.0 | 1994-06-15 | 1349 | 0 | NUMBER USED IN SAMPLE ACCOUNTING PROCEDURE | 6932 | 35.42
476097 | NORMANDY RESERVOIR - WTP INTAKE | DUCK RIVER 255.0 | 1994-06-15 | 1349 | 0 | TEMPERATURE, WATER (DEGREES CENTIGRADE) | 14.1 | 35.42
476097 | NORMANDY RESERVOIR - WTP INTAKE | DUCK RIVER 255.0 | 1994-06-15 | 1349 | 0 | COLOR (PLATINUM-COBALT UNITS) | 25 | 35.42
476097 | NORMANDY RESERVOIR - WTP INTAKE | DUCK RIVER 255.0 | 1994-06-15 | 1349 | 0 | OXIDATION REDUCTION POTENTIAL (MILLIVOLTS) | 300 | 35.42
476097 | NORMANDY RESERVOIR - WTP INTAKE | DUCK RIVER 255.0 | 1994-06-15 | 1349 | 0 | SPECIFIC CONDUCTANCE,FIELD (UMHOS/CM @ 25C) | 74 | 35.42
476097 | NORMANDY RESERVOIR - WTP INTAKE | DUCK RIVER 255.0 | 1994-06-15 | 1349 | 0 | OXYGEN, DISSOLVED MG/L | 0.04 | 35.42
476097 | NORMANDY RESERVOIR - WTP INTAKE | DUCK RIVER 255.0 | 1994-06-15 | 1349 | 0 | OXYGEN, DISSOLVED, PERCENT OF SATURATION % | 0.38461 | 35.42
476097 | NORMANDY RESERVOIR - WTP INTAKE | DUCK RIVER 255.0 | 1994-06-15 | 1349 | 0 | PH (STANDARD UNITS) | 6.5 | 35.42
476097 | NORMANDY RESERVOIR - WTP INTAKE | DUCK RIVER 255.0 | 1994-06-15 | 1349 | 0 | ALKALINITY TOATL FIELD, (MG/L AS CACO3) | 30 | 35.42
476097 | NORMANDY RESERVOIR - WTP INTAKE | DUCK RIVER 255.0 | 1994-06-15 | 1349 | 0 | NITROGEN, AMMONIA, TOTAL (MG/L AS N) | 0.06 | 35.42
476097 | NORMANDY RESERVOIR - WTP INTAKE | DUCK RIVER 255.0 | 1994-06-15 | 1349 | 0 | AMMONIA, UNIONZED (MG/L AS N) | 4.835e-05 | 35.42
476097 | NORMANDY RESERVOIR - WTP INTAKE | DUCK RIVER 255.0 | 1994-06-15 | 1349 | 0 | AMMONIA, UNIONIZED (CALC FR TEMP-PH-NH4) (MG/L) | 5.8788e-05 | 35.42
476097 | NORMANDY RESERVOIR - WTP INTAKE | DUCK RIVER 255.0 | 1994-06-15 | 1349 | 0 | NITRITE PLUS NITRATE, TOTAL 1 DET. (MG/L AS N) | 0.48 | 35.42
476097 | NORMANDY RESERVOIR - WTP INTAKE | DUCK RIVER 255.0 | 1994-06-15 | 1349 | 0 | PHOSPHORUS, TOTAL (MG/L AS P) | 0.05 | 35.42
476097 | NORMANDY RESERVOIR - WTP INTAKE | DUCK RIVER 255.0 | 1994-06-15 | 1349 | 0 | SULFIDE, TOTAL (MG/L AS S) | 0.0003 | 35.42
476097 | NORMANDY RESERVOIR - WTP INTAKE | DUCK RIVER 255.0 | 1994-06-15 | 1349 | 0 | CALCIUM, DISSOLVED (MG/L AS CA) | 9.2 | 35.42
476097 | NORMANDY RESERVOIR - WTP INTAKE | DUCK RIVER 255.0 | 1994-06-15 | 1349 | 0 | MAGNESIUM, DISSOLVED (MG/L AS MG) | 1.6 | 35.42
476097 | NORMANDY RESERVOIR - WTP INTAKE | DUCK RIVER 255.0 | 1994-06-15 | 1349 | 0 | SULFATE, TOTAL (MG/L AS SO4) | 5 | 35.42
476097 | NORMANDY RESERVOIR - WTP INTAKE | DUCK RIVER 255.0 | 1994-06-15 | 1349 | 0 | COPPER, DISSOLVED (UG/L AS CU) | 10 | 35.42
476097 | NORMANDY RESERVOIR - WTP INTAKE | DUCK RIVER 255.0 | 1994-06-15 | 1349 | 0 | IRON, DISSOLVED (UG/L AS FE) | 150 | 35.42
476097 | NORMANDY RESERVOIR - WTP INTAKE | DUCK RIVER 255.0 | 1994-06-15 | 1349 | 0 | MANGANESE, DISSOLVED (UG/L AS MN) | 430 | 35.42
476097 | NORMANDY RESERVOIR - WTP INTAKE | DUCK RIVER 255.0 | 1994-06-15 | 1349 | 0 | ZINC, DISSOLVED (UG/L AS ZN) | 10 | 35.42
476097 | NORMANDY RESERVOIR - WTP INTAKE | DUCK RIVER 255.0 | 1994-06-15 | 1349 | 0 | ALUMINUM, DISSOLVED (UG/L AS AL) | 140 | 35.42
476097 | NORMANDY RESERVOIR - WTP INTAKE | DUCK RIVER 255.0 | 1994-06-15 | 1349 | 0 | HARDNESS, CA MG CALCULATED (MG/L AS CACO3) | 29.5612 | 35.42
476097 | NORMANDY RESERVOIR - WTP INTAKE | DUCK RIVER 255.0 | 1994-06-15 | 1349 | 0 | TURBIDITY,FIELD NEPHELOMETRIC TURBIDITY UNITS,NTU | 6.74 | 35.42
476097 | NORMANDY RESERVOIR - WTP INTAKE | DUCK RIVER 255.0 | 1994-06-15 | 1353 | 0 | TEMPERATURE, WATER (DEGREES CENTIGRADE) | 13.8 | 38.7
476097 | NORMANDY RESERVOIR - WTP INTAKE | DUCK RIVER 255.0 | 1994-06-15 | 1353 | 0 | OXIDATION REDUCTION POTENTIAL (MILLIVOLTS) | 286 | 38.7
476097 | NORMANDY RESERVOIR - WTP INTAKE | DUCK RIVER 255.0 | 1994-06-15 | 1353 | 0 | SPECIFIC CONDUCTANCE,FIELD (UMHOS/CM @ 25C) | 71 | 38.7
476097 | NORMANDY RESERVOIR - WTP INTAKE | DUCK RIVER 255.0 | 1994-06-15 | 1353 | 0 | OXYGEN, DISSOLVED MG/L | 0.05 | 38.7
476097 | NORMANDY RESERVOIR - WTP INTAKE | DUCK RIVER 255.0 | 1994-06-15 | 1353 | 0 | OXYGEN, DISSOLVED, PERCENT OF SATURATION % | 0.48077 | 38.7
476097 | NORMANDY RESERVOIR - WTP INTAKE | DUCK RIVER 255.0 | 1994-06-15 | 1353 | 0 | PH (STANDARD UNITS) | 6.5 | 38.7
476097 | NORMANDY RESERVOIR - WTP INTAKE | DUCK RIVER 255.0 | 1994-06-15 | 1357 | 0 | NUMBER USED IN SAMPLE ACCOUNTING PROCEDURE | 6931 | 45.26
476097 | NORMANDY RESERVOIR - WTP INTAKE | DUCK RIVER 255.0 | 1994-06-15 | 1357 | 0 | TEMPERATURE, WATER (DEGREES CENTIGRADE) | 13 | 45.26
476097 | NORMANDY RESERVOIR - WTP INTAKE | DUCK RIVER 255.0 | 1994-06-15 | 1357 | 0 | COLOR (PLATINUM-COBALT UNITS) | 30 | 45.26
476097 | NORMANDY RESERVOIR - WTP INTAKE | DUCK RIVER 255.0 | 1994-06-15 | 1357 | 0 | OXIDATION REDUCTION POTENTIAL (MILLIVOLTS) | 224 | 45.26
476097 | NORMANDY RESERVOIR - WTP INTAKE | DUCK RIVER 255.0 | 1994-06-15 | 1357 | 0 | SPECIFIC CONDUCTANCE,FIELD (UMHOS/CM @ 25C) | 71 | 45.26
476097 | NORMANDY RESERVOIR - WTP INTAKE | DUCK RIVER 255.0 | 1994-06-15 | 1357 | 0 | OXYGEN, DISSOLVED MG/L | 0.03 | 45.26
476097 | NORMANDY RESERVOIR - WTP INTAKE | DUCK RIVER 255.0 | 1994-06-15 | 1357 | 0 | OXYGEN, DISSOLVED, PERCENT OF SATURATION % | 0.28302 | 45.26
476097 | NORMANDY RESERVOIR - WTP INTAKE | DUCK RIVER 255.0 | 1994-06-15 | 1357 | 0 | PH (STANDARD UNITS) | 6.6 | 45.26
476097 | NORMANDY RESERVOIR - WTP INTAKE | DUCK RIVER 255.0 | 1994-06-15 | 1357 | 0 | ALKALINITY TOATL FIELD, (MG/L AS CACO3) | 30 | 45.26
476097 | NORMANDY RESERVOIR - WTP INTAKE | DUCK RIVER 255.0 | 1994-06-15 | 1357 | 0 | NITROGEN, AMMONIA, TOTAL (MG/L AS N) | 0.15 | 45.26
476097 | NORMANDY RESERVOIR - WTP INTAKE | DUCK RIVER 255.0 | 1994-06-15 | 1357 | 0 | AMMONIA, UNIONZED (MG/L AS N) | 0.00013988 | 45.26
476097 | NORMANDY RESERVOIR - WTP INTAKE | DUCK RIVER 255.0 | 1994-06-15 | 1357 | 0 | AMMONIA, UNIONIZED (CALC FR TEMP-PH-NH4) (MG/L) | 0.00017008 | 45.26
476097 | NORMANDY RESERVOIR - WTP INTAKE | DUCK RIVER 255.0 | 1994-06-15 | 1357 | 0 | NITRITE PLUS NITRATE, TOTAL 1 DET. (MG/L AS N) | 0.35 | 45.26
476097 | NORMANDY RESERVOIR - WTP INTAKE | DUCK RIVER 255.0 | 1994-06-15 | 1357 | 0 | PHOSPHORUS, TOTAL (MG/L AS P) | 0.07 | 45.26
476097 | NORMANDY RESERVOIR - WTP INTAKE | DUCK RIVER 255.0 | 1994-06-15 | 1357 | 0 | SULFIDE, TOTAL (MG/L AS S) | 0.0003 | 45.26
476097 | NORMANDY RESERVOIR - WTP INTAKE | DUCK RIVER 255.0 | 1994-06-15 | 1357 | 0 | CALCIUM, DISSOLVED (MG/L AS CA) | 9.3 | 45.26
476097 | NORMANDY RESERVOIR - WTP INTAKE | DUCK RIVER 255.0 | 1994-06-15 | 1357 | 0 | MAGNESIUM, DISSOLVED (MG/L AS MG) | 1.5 | 45.26
476097 | NORMANDY RESERVOIR - WTP INTAKE | DUCK RIVER 255.0 | 1994-06-15 | 1357 | 0 | SULFATE, TOTAL (MG/L AS SO4) | 5 | 45.26
476097 | NORMANDY RESERVOIR - WTP INTAKE | DUCK RIVER 255.0 | 1994-06-15 | 1357 | 0 | COPPER, DISSOLVED (UG/L AS CU) | 10 | 45.26
476097 | NORMANDY RESERVOIR - WTP INTAKE | DUCK RIVER 255.0 | 1994-06-15 | 1357 | 0 | IRON, DISSOLVED (UG/L AS FE) | 280 | 45.26
476097 | NORMANDY RESERVOIR - WTP INTAKE | DUCK RIVER 255.0 | 1994-06-15 | 1357 | 0 | MANGANESE, DISSOLVED (UG/L AS MN) | 710 | 45.26
476097 | NORMANDY RESERVOIR - WTP INTAKE | DUCK RIVER 255.0 | 1994-06-15 | 1357 | 0 | ZINC, DISSOLVED (UG/L AS ZN) | 10 | 45.26
476097 | NORMANDY RESERVOIR - WTP INTAKE | DUCK RIVER 255.0 | 1994-06-15 | 1357 | 0 | ALUMINUM, DISSOLVED (UG/L AS AL) | 190 | 45.26
476097 | NORMANDY RESERVOIR - WTP INTAKE | DUCK RIVER 255.0 | 1994-06-15 | 1357 | 0 | HARDNESS, CA MG CALCULATED (MG/L AS CACO3) | 29.3991 | 45.26
476097 | NORMANDY RESERVOIR - WTP INTAKE | DUCK RIVER 255.0 | 1994-06-15 | 1357 | 0 | TURBIDITY,FIELD NEPHELOMETRIC TURBIDITY UNITS,NTU | 13 | 45.26
476097 | NORMANDY RESERVOIR - WTP INTAKE | DUCK RIVER 255.0 | 1994-06-15 | 1401 | 0 | NUMBER USED IN SAMPLE ACCOUNTING PROCEDURE | 6945 | 52.81
476097 | NORMANDY RESERVOIR - WTP INTAKE | DUCK RIVER 255.0 | 1994-06-15 | 1401 | 0 | TEMPERATURE, WATER (DEGREES CENTIGRADE) | 12.7 | 52.81
476097 | NORMANDY RESERVOIR - WTP INTAKE | DUCK RIVER 255.0 | 1994-06-15 | 1401 | 0 | COLOR (PLATINUM-COBALT UNITS) | 40 | 52.81
476097 | NORMANDY RESERVOIR - WTP INTAKE | DUCK RIVER 255.0 | 1994-06-15 | 1401 | 0 | OXIDATION REDUCTION POTENTIAL (MILLIVOLTS) | 155 | 52.81
476097 | NORMANDY RESERVOIR - WTP INTAKE | DUCK RIVER 255.0 | 1994-06-15 | 1401 | 0 | SPECIFIC CONDUCTANCE,FIELD (UMHOS/CM @ 25C) | 95.9 | 52.81
476097 | NORMANDY RESERVOIR - WTP INTAKE | DUCK RIVER 255.0 | 1994-06-15 | 1401 | 0 | OXYGEN, DISSOLVED MG/L | 0.1 | 52.81
476097 | NORMANDY RESERVOIR - WTP INTAKE | DUCK RIVER 255.0 | 1994-06-15 | 1401 | 0 | OXYGEN, DISSOLVED, PERCENT OF SATURATION % | 0.9434 | 52.81
476097 | NORMANDY RESERVOIR - WTP INTAKE | DUCK RIVER 255.0 | 1994-06-15 | 1401 | 0 | BOD, 5 DAY, 20 DEG C MG/L | 8 | 52.81
476097 | NORMANDY RESERVOIR - WTP INTAKE | DUCK RIVER 255.0 | 1994-06-15 | 1401 | 0 | BOD, 10 DAY, 20 DEG C MG/L | 9 | 52.81
476097 | NORMANDY RESERVOIR - WTP INTAKE | DUCK RIVER 255.0 | 1994-06-15 | 1401 | 0 | BOD, 15 DAY, 20 DEG C MG/L | 12 | 52.81
476097 | NORMANDY RESERVOIR - WTP INTAKE | DUCK RIVER 255.0 | 1994-06-15 | 1401 | 0 | BOD, 20 DAY, 20 DEG C MG/L | 14 | 52.81
476097 | NORMANDY RESERVOIR - WTP INTAKE | DUCK RIVER 255.0 | 1994-06-15 | 1401 | 0 | BOD, 30 DAY, 20 DEG C MG/L | 15 | 52.81
476097 | NORMANDY RESERVOIR - WTP INTAKE | DUCK RIVER 255.0 | 1994-06-15 | 1401 | 0 | PH (STANDARD UNITS) | 6.8 | 52.81
476097 | NORMANDY RESERVOIR - WTP INTAKE | DUCK RIVER 255.0 | 1994-06-15 | 1401 | 0 | ALKALINITY TOATL FIELD, (MG/L AS CACO3) | 43 | 52.81
476097 | NORMANDY RESERVOIR - WTP INTAKE | DUCK RIVER 255.0 | 1994-06-15 | 1401 | 0 | RESIDUE, TOTAL NONFILTRABLE (MG/L) | 64 | 52.81
476097 | NORMANDY RESERVOIR - WTP INTAKE | DUCK RIVER 255.0 | 1994-06-15 | 1401 | 0 | RESIDUE, VOLATILE NONFILTRABLE (MG/L) | 14 | 52.81
476097 | NORMANDY RESERVOIR - WTP INTAKE | DUCK RIVER 255.0 | 1994-06-15 | 1401 | 0 | NITROGEN, AMMONIA, TOTAL (MG/L AS N) | 0.63 | 52.81
476097 | NORMANDY RESERVOIR - WTP INTAKE | DUCK RIVER 255.0 | 1994-06-15 | 1401 | 0 | AMMONIA, UNIONZED (MG/L AS N) | 0.00090944 | 52.81
476097 | NORMANDY RESERVOIR - WTP INTAKE | DUCK RIVER 255.0 | 1994-06-15 | 1401 | 0 | AMMONIA, UNIONIZED (CALC FR TEMP-PH-NH4) (MG/L) | 0.0011058 | 52.81
476097 | NORMANDY RESERVOIR - WTP INTAKE | DUCK RIVER 255.0 | 1994-06-15 | 1401 | 0 | NITRITE PLUS NITRATE, TOTAL 1 DET. (MG/L AS N) | 0.01 | 52.81
476097 | NORMANDY RESERVOIR - WTP INTAKE | DUCK RIVER 255.0 | 1994-06-15 | 1401 | 0 | PHOSPHORUS, TOTAL (MG/L AS P) | 0.29 | 52.81
476097 | NORMANDY RESERVOIR - WTP INTAKE | DUCK RIVER 255.0 | 1994-06-15 | 1401 | 0 | PHOSPHORUS, DISSOLVED (MG/L AS P) | 0.04 | 52.81
476097 | NORMANDY RESERVOIR - WTP INTAKE | DUCK RIVER 255.0 | 1994-06-15 | 1401 | 0 | CARBON, TOTAL ORGANIC (MG/L AS C) | 5.3 | 52.81
476097 | NORMANDY RESERVOIR - WTP INTAKE | DUCK RIVER 255.0 | 1994-06-15 | 1401 | 0 | SULFIDE, TOTAL (MG/L AS S) | 0.0003 | 52.81
476097 | NORMANDY RESERVOIR - WTP INTAKE | DUCK RIVER 255.0 | 1994-06-15 | 1401 | 0 | CALCIUM, DISSOLVED (MG/L AS CA) | 11 | 52.81
476097 | NORMANDY RESERVOIR - WTP INTAKE | DUCK RIVER 255.0 | 1994-06-15 | 1401 | 0 | CALCIUM, TOTAL (MG/L AS CA) | 11 | 52.81
476097 | NORMANDY RESERVOIR - WTP INTAKE | DUCK RIVER 255.0 | 1994-06-15 | 1401 | 0 | MAGNESIUM, DISSOLVED (MG/L AS MG) | 1.8 | 52.81
476097 | NORMANDY RESERVOIR - WTP INTAKE | DUCK RIVER 255.0 | 1994-06-15 | 1401 | 0 | MAGNESIUM, TOTAL (MG/L AS MG) | 1.9 | 52.81
476097 | NORMANDY RESERVOIR - WTP INTAKE | DUCK RIVER 255.0 | 1994-06-15 | 1401 | 0 | SULFATE, TOTAL (MG/L AS SO4) | 5 | 52.81
476097 | NORMANDY RESERVOIR - WTP INTAKE | DUCK RIVER 255.0 | 1994-06-15 | 1401 | 0 | COPPER, DISSOLVED (UG/L AS CU) | 10 | 52.81
476097 | NORMANDY RESERVOIR - WTP INTAKE | DUCK RIVER 255.0 | 1994-06-15 | 1401 | 0 | COPPER, TOTAL (UG/L AS CU) | 10 | 52.81
476097 | NORMANDY RESERVOIR - WTP INTAKE | DUCK RIVER 255.0 | 1994-06-15 | 1401 | 0 | IRON, TOTAL (UG/L AS FE) | 3800 | 52.81
476097 | NORMANDY RESERVOIR - WTP INTAKE | DUCK RIVER 255.0 | 1994-06-15 | 1401 | 0 | IRON, DISSOLVED (UG/L AS FE) | 1500 | 52.81
476097 | NORMANDY RESERVOIR - WTP INTAKE | DUCK RIVER 255.0 | 1994-06-15 | 1401 | 0 | MANGANESE, TOTAL (UG/L AS MN) | 1800 | 52.81
476097 | NORMANDY RESERVOIR - WTP INTAKE | DUCK RIVER 255.0 | 1994-06-15 | 1401 | 0 | MANGANESE, DISSOLVED (UG/L AS MN) | 1800 | 52.81
476097 | NORMANDY RESERVOIR - WTP INTAKE | DUCK RIVER 255.0 | 1994-06-15 | 1401 | 0 | ZINC, DISSOLVED (UG/L AS ZN) | 10 | 52.81
476097 | NORMANDY RESERVOIR - WTP INTAKE | DUCK RIVER 255.0 | 1994-06-15 | 1401 | 0 | ZINC, TOTAL (UG/L AS ZN) | 40 | 52.81
476097 | NORMANDY RESERVOIR - WTP INTAKE | DUCK RIVER 255.0 | 1994-06-15 | 1401 | 0 | ALUMINUM, TOTAL (UG/L AS AL) | 1000 | 52.81
476097 | NORMANDY RESERVOIR - WTP INTAKE | DUCK RIVER 255.0 | 1994-06-15 | 1401 | 0 | ALUMINUM, DISSOLVED (UG/L AS AL) | 190 | 52.81
476097 | NORMANDY RESERVOIR - WTP INTAKE | DUCK RIVER 255.0 | 1994-06-15 | 1401 | 0 | HARDNESS, CA MG CALCULATED (MG/L AS CACO3) | 35.3 | 52.81
476097 | NORMANDY RESERVOIR - WTP INTAKE | DUCK RIVER 255.0 | 1994-06-15 | 1401 | 0 | BOD, 45 DAY, 20 DEG C MG/L | 18 | 52.81
476097 | NORMANDY RESERVOIR - WTP INTAKE | DUCK RIVER 255.0 | 1994-06-15 | 1401 | 0 | BOD, 60 DAY, 20 DEG C MG/L | 25 | 52.81
476097 | NORMANDY RESERVOIR - WTP INTAKE | DUCK RIVER 255.0 | 1994-06-15 | 1401 | 0 | TURBIDITY,FIELD NEPHELOMETRIC TURBIDITY UNITS,NTU | 85.2 | 52.81
476097 | NORMANDY RESERVOIR - WTP INTAKE | DUCK RIVER 255.0 | 1994-06-15 | 1405 | 0 | TEMPERATURE, WATER (DEGREES CENTIGRADE) | 12.6 | 56.09
476097 | NORMANDY RESERVOIR - WTP INTAKE | DUCK RIVER 255.0 | 1994-06-15 | 1405 | 0 | OXIDATION REDUCTION POTENTIAL (MILLIVOLTS) | 121 | 56.09
476097 | NORMANDY RESERVOIR - WTP INTAKE | DUCK RIVER 255.0 | 1994-06-15 | 1405 | 0 | SPECIFIC CONDUCTANCE,FIELD (UMHOS/CM @ 25C) | 127 | 56.09
476097 | NORMANDY RESERVOIR - WTP INTAKE | DUCK RIVER 255.0 | 1994-06-15 | 1405 | 0 | OXYGEN, DISSOLVED MG/L | 0.1 | 56.09
476097 | NORMANDY RESERVOIR - WTP INTAKE | DUCK RIVER 255.0 | 1994-06-15 | 1405 | 0 | OXYGEN, DISSOLVED, PERCENT OF SATURATION % | 0.9434 | 56.09
476097 | NORMANDY RESERVOIR - WTP INTAKE | DUCK RIVER 255.0 | 1994-06-15 | 1405 | 0 | PH (STANDARD UNITS) | 7 | 56.09
476097 | NORMANDY RESERVOIR - WTP INTAKE | DUCK RIVER 255.0 | 1994-07-06 | 1247 | 0 | X-SEC. LOC., HORIZ (% FROM R BANK LOOK UPSTR.) | 90 | 0.98
476097 | NORMANDY RESERVOIR - WTP INTAKE | DUCK RIVER 255.0 | 1994-07-06 | 1247 | 0 | TEMPERATURE, WATER (DEGREES CENTIGRADE) | 29.8 | 0.98
476097 | NORMANDY RESERVOIR - WTP INTAKE | DUCK RIVER 255.0 | 1994-07-06 | 1247 | 0 | ELEVATION, RESERVOIR SURFACE WATER IN FEET | 875.42 | 0.98
476097 | NORMANDY RESERVOIR - WTP INTAKE | DUCK RIVER 255.0 | 1994-07-06 | 1247 | 0 | TRANSPARENCY, SECCHI DISC (METERS) | 1.7 | 0.98
476097 | NORMANDY RESERVOIR - WTP INTAKE | DUCK RIVER 255.0 | 1994-07-06 | 1247 | 0 | OXIDATION REDUCTION POTENTIAL (MILLIVOLTS) | 315 | 0.98
476097 | NORMANDY RESERVOIR - WTP INTAKE | DUCK RIVER 255.0 | 1994-07-06 | 1247 | 0 | SPECIFIC CONDUCTANCE,FIELD (UMHOS/CM @ 25C) | 91 | 0.98
476097 | NORMANDY RESERVOIR - WTP INTAKE | DUCK RIVER 255.0 | 1994-07-06 | 1247 | 0 | OXYGEN, DISSOLVED MG/L | 8.6 | 0.98
476097 | NORMANDY RESERVOIR - WTP INTAKE | DUCK RIVER 255.0 | 1994-07-06 | 1247 | 0 | OXYGEN, DISSOLVED, PERCENT OF SATURATION % | 113.158 | 0.98
476097 | NORMANDY RESERVOIR - WTP INTAKE | DUCK RIVER 255.0 | 1994-07-06 | 1247 | 0 | PH (STANDARD UNITS) | 8.8 | 0.98
476097 | NORMANDY RESERVOIR - WTP INTAKE | DUCK RIVER 255.0 | 1994-07-06 | 1247 | 0 | TURBIDITY,FIELD NEPHELOMETRIC TURBIDITY UNITS,NTU | 1.4 | 0.98
476097 | NORMANDY RESERVOIR - WTP INTAKE | DUCK RIVER 255.0 | 1994-07-06 | 1251 | 0 | X-SEC. LOC., HORIZ (% FROM R BANK LOOK UPSTR.) | 90 | 2.95
476097 | NORMANDY RESERVOIR - WTP INTAKE | DUCK RIVER 255.0 | 1994-07-06 | 1251 | 0 | TEMPERATURE, WATER (DEGREES CENTIGRADE) | 29.6 | 2.95
476097 | NORMANDY RESERVOIR - WTP INTAKE | DUCK RIVER 255.0 | 1994-07-06 | 1251 | 0 | OXIDATION REDUCTION POTENTIAL (MILLIVOLTS) | 311 | 2.95
476097 | NORMANDY RESERVOIR - WTP INTAKE | DUCK RIVER 255.0 | 1994-07-06 | 1251 | 0 | SPECIFIC CONDUCTANCE,FIELD (UMHOS/CM @ 25C) | 90 | 2.95
476097 | NORMANDY RESERVOIR - WTP INTAKE | DUCK RIVER 255.0 | 1994-07-06 | 1251 | 0 | OXYGEN, DISSOLVED MG/L | 8.7 | 2.95
476097 | NORMANDY RESERVOIR - WTP INTAKE | DUCK RIVER 255.0 | 1994-07-06 | 1251 | 0 | OXYGEN, DISSOLVED, PERCENT OF SATURATION % | 114.474 | 2.95
476097 | NORMANDY RESERVOIR - WTP INTAKE | DUCK RIVER 255.0 | 1994-07-06 | 1251 | 0 | PH (STANDARD UNITS) | 8.8 | 2.95
476097 | NORMANDY RESERVOIR - WTP INTAKE | DUCK RIVER 255.0 | 1994-07-06 | 1251 | 0 | TURBIDITY,FIELD NEPHELOMETRIC TURBIDITY UNITS,NTU | 1.4 | 2.95
476097 | NORMANDY RESERVOIR - WTP INTAKE | DUCK RIVER 255.0 | 1994-07-06 | 1255 | 0 | X-SEC. LOC., HORIZ (% FROM R BANK LOOK UPSTR.) | 90 | 6.23
476097 | NORMANDY RESERVOIR - WTP INTAKE | DUCK RIVER 255.0 | 1994-07-06 | 1255 | 0 | TEMPERATURE, WATER (DEGREES CENTIGRADE) | 28.6 | 6.23
476097 | NORMANDY RESERVOIR - WTP INTAKE | DUCK RIVER 255.0 | 1994-07-06 | 1255 | 0 | OXIDATION REDUCTION POTENTIAL (MILLIVOLTS) | 311 | 6.23
476097 | NORMANDY RESERVOIR - WTP INTAKE | DUCK RIVER 255.0 | 1994-07-06 | 1255 | 0 | SPECIFIC CONDUCTANCE,FIELD (UMHOS/CM @ 25C) | 90 | 6.23
476097 | NORMANDY RESERVOIR - WTP INTAKE | DUCK RIVER 255.0 | 1994-07-06 | 1255 | 0 | OXYGEN, DISSOLVED MG/L | 8.8 | 6.23
476097 | NORMANDY RESERVOIR - WTP INTAKE | DUCK RIVER 255.0 | 1994-07-06 | 1255 | 0 | OXYGEN, DISSOLVED, PERCENT OF SATURATION % | 112.82 | 6.23
476097 | NORMANDY RESERVOIR - WTP INTAKE | DUCK RIVER 255.0 | 1994-07-06 | 1255 | 0 | PH (STANDARD UNITS) | 8.8 | 6.23
476097 | NORMANDY RESERVOIR - WTP INTAKE | DUCK RIVER 255.0 | 1994-07-06 | 1255 | 0 | TURBIDITY,FIELD NEPHELOMETRIC TURBIDITY UNITS,NTU | 1.8 | 6.23
476097 | NORMANDY RESERVOIR - WTP INTAKE | DUCK RIVER 255.0 | 1994-07-06 | 1259 | 0 | X-SEC. LOC., HORIZ (% FROM R BANK LOOK UPSTR.) | 90 | 9.51
476097 | NORMANDY RESERVOIR - WTP INTAKE | DUCK RIVER 255.0 | 1994-07-06 | 1259 | 0 | TEMPERATURE, WATER (DEGREES CENTIGRADE) | 27.5 | 9.51
476097 | NORMANDY RESERVOIR - WTP INTAKE | DUCK RIVER 255.0 | 1994-07-06 | 1259 | 0 | OXIDATION REDUCTION POTENTIAL (MILLIVOLTS) | 314 | 9.51
476097 | NORMANDY RESERVOIR - WTP INTAKE | DUCK RIVER 255.0 | 1994-07-06 | 1259 | 0 | SPECIFIC CONDUCTANCE,FIELD (UMHOS/CM @ 25C) | 84 | 9.51
476097 | NORMANDY RESERVOIR - WTP INTAKE | DUCK RIVER 255.0 | 1994-07-06 | 1259 | 0 | OXYGEN, DISSOLVED MG/L | 8.4 | 9.51
476097 | NORMANDY RESERVOIR - WTP INTAKE | DUCK RIVER 255.0 | 1994-07-06 | 1259 | 0 | OXYGEN, DISSOLVED, PERCENT OF SATURATION % | 103.704 | 9.51
476097 | NORMANDY RESERVOIR - WTP INTAKE | DUCK RIVER 255.0 | 1994-07-06 | 1259 | 0 | PH (STANDARD UNITS) | 8.6 | 9.51
476097 | NORMANDY RESERVOIR - WTP INTAKE | DUCK RIVER 255.0 | 1994-07-06 | 1259 | 0 | TURBIDITY,FIELD NEPHELOMETRIC TURBIDITY UNITS,NTU | 2.2 | 9.51
476097 | NORMANDY RESERVOIR - WTP INTAKE | DUCK RIVER 255.0 | 1994-07-06 | 1303 | 0 | X-SEC. LOC., HORIZ (% FROM R BANK LOOK UPSTR.) | 90 | 12.79
476097 | NORMANDY RESERVOIR - WTP INTAKE | DUCK RIVER 255.0 | 1994-07-06 | 1303 | 0 | TEMPERATURE, WATER (DEGREES CENTIGRADE) | 26.3 | 12.79
476097 | NORMANDY RESERVOIR - WTP INTAKE | DUCK RIVER 255.0 | 1994-07-06 | 1303 | 0 | OXIDATION REDUCTION POTENTIAL (MILLIVOLTS) | 325 | 12.79
476097 | NORMANDY RESERVOIR - WTP INTAKE | DUCK RIVER 255.0 | 1994-07-06 | 1303 | 0 | SPECIFIC CONDUCTANCE,FIELD (UMHOS/CM @ 25C) | 90 | 12.79
476097 | NORMANDY RESERVOIR - WTP INTAKE | DUCK RIVER 255.0 | 1994-07-06 | 1303 | 0 | OXYGEN, DISSOLVED MG/L | 6.2 | 12.79
476097 | NORMANDY RESERVOIR - WTP INTAKE | DUCK RIVER 255.0 | 1994-07-06 | 1303 | 0 | OXYGEN, DISSOLVED, PERCENT OF SATURATION % | 75.6097 | 12.79
476097 | NORMANDY RESERVOIR - WTP INTAKE | DUCK RIVER 255.0 | 1994-07-06 | 1303 | 0 | PH (STANDARD UNITS) | 7.5 | 12.79
476097 | NORMANDY RESERVOIR - WTP INTAKE | DUCK RIVER 255.0 | 1994-07-06 | 1303 | 0 | TURBIDITY,FIELD NEPHELOMETRIC TURBIDITY UNITS,NTU | 2 | 12.79
476097 | NORMANDY RESERVOIR - WTP INTAKE | DUCK RIVER 255.0 | 1994-07-06 | 1307 | 0 | X-SEC. LOC., HORIZ (% FROM R BANK LOOK UPSTR.) | 90 | 16.07
476097 | NORMANDY RESERVOIR - WTP INTAKE | DUCK RIVER 255.0 | 1994-07-06 | 1307 | 0 | TEMPERATURE, WATER (DEGREES CENTIGRADE) | 24.7 | 16.07
476097 | NORMANDY RESERVOIR - WTP INTAKE | DUCK RIVER 255.0 | 1994-07-06 | 1307 | 0 | OXIDATION REDUCTION POTENTIAL (MILLIVOLTS) | 288 | 16.07
476097 | NORMANDY RESERVOIR - WTP INTAKE | DUCK RIVER 255.0 | 1994-07-06 | 1307 | 0 | SPECIFIC CONDUCTANCE,FIELD (UMHOS/CM @ 25C) | 107 | 16.07
476097 | NORMANDY RESERVOIR - WTP INTAKE | DUCK RIVER 255.0 | 1994-07-06 | 1307 | 0 | OXYGEN, DISSOLVED MG/L | 1.7 | 16.07
476097 | NORMANDY RESERVOIR - WTP INTAKE | DUCK RIVER 255.0 | 1994-07-06 | 1307 | 0 | OXYGEN, DISSOLVED, PERCENT OF SATURATION % | 20.2381 | 16.07
476097 | NORMANDY RESERVOIR - WTP INTAKE | DUCK RIVER 255.0 | 1994-07-06 | 1307 | 0 | PH (STANDARD UNITS) | 6.8 | 16.07
476097 | NORMANDY RESERVOIR - WTP INTAKE | DUCK RIVER 255.0 | 1994-07-06 | 1307 | 0 | TURBIDITY,FIELD NEPHELOMETRIC TURBIDITY UNITS,NTU | 2.7 | 16.07
476097 | NORMANDY RESERVOIR - WTP INTAKE | DUCK RIVER 255.0 | 1994-07-06 | 1311 | 0 | X-SEC. LOC., HORIZ (% FROM R BANK LOOK UPSTR.) | 90 | 19.35
476097 | NORMANDY RESERVOIR - WTP INTAKE | DUCK RIVER 255.0 | 1994-07-06 | 1311 | 0 | TEMPERATURE, WATER (DEGREES CENTIGRADE) | 21.8 | 19.35
476097 | NORMANDY RESERVOIR - WTP INTAKE | DUCK RIVER 255.0 | 1994-07-06 | 1311 | 0 | OXIDATION REDUCTION POTENTIAL (MILLIVOLTS) | 171 | 19.35
476097 | NORMANDY RESERVOIR - WTP INTAKE | DUCK RIVER 255.0 | 1994-07-06 | 1311 | 0 | SPECIFIC CONDUCTANCE,FIELD (UMHOS/CM @ 25C) | 105 | 19.35
476097 | NORMANDY RESERVOIR - WTP INTAKE | DUCK RIVER 255.0 | 1994-07-06 | 1311 | 0 | OXYGEN, DISSOLVED MG/L | 0.02 | 19.35
476097 | NORMANDY RESERVOIR - WTP INTAKE | DUCK RIVER 255.0 | 1994-07-06 | 1311 | 0 | OXYGEN, DISSOLVED, PERCENT OF SATURATION % | 0.22727 | 19.35
476097 | NORMANDY RESERVOIR - WTP INTAKE | DUCK RIVER 255.0 | 1994-07-06 | 1311 | 0 | PH (STANDARD UNITS) | 6.6 | 19.35
476097 | NORMANDY RESERVOIR - WTP INTAKE | DUCK RIVER 255.0 | 1994-07-06 | 1311 | 0 | TURBIDITY,FIELD NEPHELOMETRIC TURBIDITY UNITS,NTU | 4.7 | 19.35
476097 | NORMANDY RESERVOIR - WTP INTAKE | DUCK RIVER 255.0 | 1994-07-06 | 1315 | 0 | X-SEC. LOC., HORIZ (% FROM R BANK LOOK UPSTR.) | 90 | 22.63
476097 | NORMANDY RESERVOIR - WTP INTAKE | DUCK RIVER 255.0 | 1994-07-06 | 1315 | 0 | TEMPERATURE, WATER (DEGREES CENTIGRADE) | 19.1 | 22.63
476097 | NORMANDY RESERVOIR - WTP INTAKE | DUCK RIVER 255.0 | 1994-07-06 | 1315 | 0 | OXIDATION REDUCTION POTENTIAL (MILLIVOLTS) | 173 | 22.63
476097 | NORMANDY RESERVOIR - WTP INTAKE | DUCK RIVER 255.0 | 1994-07-06 | 1315 | 0 | SPECIFIC CONDUCTANCE,FIELD (UMHOS/CM @ 25C) | 108 | 22.63
476097 | NORMANDY RESERVOIR - WTP INTAKE | DUCK RIVER 255.0 | 1994-07-06 | 1315 | 0 | OXYGEN, DISSOLVED MG/L | 0.02 | 22.63
476097 | NORMANDY RESERVOIR - WTP INTAKE | DUCK RIVER 255.0 | 1994-07-06 | 1315 | 0 | OXYGEN, DISSOLVED, PERCENT OF SATURATION % | 0.21277 | 22.63
476097 | NORMANDY RESERVOIR - WTP INTAKE | DUCK RIVER 255.0 | 1994-07-06 | 1315 | 0 | PH (STANDARD UNITS) | 6.6 | 22.63
476097 | NORMANDY RESERVOIR - WTP INTAKE | DUCK RIVER 255.0 | 1994-07-06 | 1315 | 0 | TURBIDITY,FIELD NEPHELOMETRIC TURBIDITY UNITS,NTU | 3.7 | 22.63
476097 | NORMANDY RESERVOIR - WTP INTAKE | DUCK RIVER 255.0 | 1994-07-06 | 1319 | 0 | X-SEC. LOC., HORIZ (% FROM R BANK LOOK UPSTR.) | 90 | 25.91
476097 | NORMANDY RESERVOIR - WTP INTAKE | DUCK RIVER 255.0 | 1994-07-06 | 1319 | 0 | NUMBER USED IN SAMPLE ACCOUNTING PROCEDURE | 8061 | 25.91
476097 | NORMANDY RESERVOIR - WTP INTAKE | DUCK RIVER 255.0 | 1994-07-06 | 1319 | 0 | TEMPERATURE, WATER (DEGREES CENTIGRADE) | 17.1 | 25.91
476097 | NORMANDY RESERVOIR - WTP INTAKE | DUCK RIVER 255.0 | 1994-07-06 | 1319 | 0 | COLOR (PLATINUM-COBALT UNITS) | 20 | 25.91
476097 | NORMANDY RESERVOIR - WTP INTAKE | DUCK RIVER 255.0 | 1994-07-06 | 1319 | 0 | OXIDATION REDUCTION POTENTIAL (MILLIVOLTS) | 166 | 25.91
476097 | NORMANDY RESERVOIR - WTP INTAKE | DUCK RIVER 255.0 | 1994-07-06 | 1319 | 0 | SPECIFIC CONDUCTANCE,FIELD (UMHOS/CM @ 25C) | 88 | 25.91
476097 | NORMANDY RESERVOIR - WTP INTAKE | DUCK RIVER 255.0 | 1994-07-06 | 1319 | 0 | OXYGEN, DISSOLVED MG/L | 0.03 | 25.91
476097 | NORMANDY RESERVOIR - WTP INTAKE | DUCK RIVER 255.0 | 1994-07-06 | 1319 | 0 | OXYGEN, DISSOLVED, PERCENT OF SATURATION % | 0.30928 | 25.91
476097 | NORMANDY RESERVOIR - WTP INTAKE | DUCK RIVER 255.0 | 1994-07-06 | 1319 | 0 | PH (STANDARD UNITS) | 6.5 | 25.91
476097 | NORMANDY RESERVOIR - WTP INTAKE | DUCK RIVER 255.0 | 1994-07-06 | 1319 | 0 | ALKALINITY TOATL FIELD, (MG/L AS CACO3) | 35 | 25.91
476097 | NORMANDY RESERVOIR - WTP INTAKE | DUCK RIVER 255.0 | 1994-07-06 | 1319 | 0 | NITROGEN, AMMONIA, TOTAL (MG/L AS N) | 0.04 | 25.91
476097 | NORMANDY RESERVOIR - WTP INTAKE | DUCK RIVER 255.0 | 1994-07-06 | 1319 | 0 | AMMONIA, UNIONZED (MG/L AS N) | 4.0404e-05 | 25.91
476097 | NORMANDY RESERVOIR - WTP INTAKE | DUCK RIVER 255.0 | 1994-07-06 | 1319 | 0 | AMMONIA, UNIONIZED (CALC FR TEMP-PH-NH4) (MG/L) | 4.9127e-05 | 25.91
476097 | NORMANDY RESERVOIR - WTP INTAKE | DUCK RIVER 255.0 | 1994-07-06 | 1319 | 0 | NITRITE PLUS NITRATE, TOTAL 1 DET. (MG/L AS N) | 0.18 | 25.91
476097 | NORMANDY RESERVOIR - WTP INTAKE | DUCK RIVER 255.0 | 1994-07-06 | 1319 | 0 | PHOSPHORUS, TOTAL (MG/L AS P) | 0.02 | 25.91
476097 | NORMANDY RESERVOIR - WTP INTAKE | DUCK RIVER 255.0 | 1994-07-06 | 1319 | 0 | SULFIDE, TOTAL (MG/L AS S) | 0.0003 | 25.91
476097 | NORMANDY RESERVOIR - WTP INTAKE | DUCK RIVER 255.0 | 1994-07-06 | 1319 | 0 | CALCIUM, DISSOLVED (MG/L AS CA) | 12 | 25.91
476097 | NORMANDY RESERVOIR - WTP INTAKE | DUCK RIVER 255.0 | 1994-07-06 | 1319 | 0 | MAGNESIUM, DISSOLVED (MG/L AS MG) | 1.9 | 25.91
476097 | NORMANDY RESERVOIR - WTP INTAKE | DUCK RIVER 255.0 | 1994-07-06 | 1319 | 0 | SULFATE, TOTAL (MG/L AS SO4) | 4 | 25.91
476097 | NORMANDY RESERVOIR - WTP INTAKE | DUCK RIVER 255.0 | 1994-07-06 | 1319 | 0 | COPPER, DISSOLVED (UG/L AS CU) | 10 | 25.91
476097 | NORMANDY RESERVOIR - WTP INTAKE | DUCK RIVER 255.0 | 1994-07-06 | 1319 | 0 | IRON, DISSOLVED (UG/L AS FE) | 10 | 25.91
476097 | NORMANDY RESERVOIR - WTP INTAKE | DUCK RIVER 255.0 | 1994-07-06 | 1319 | 0 | MANGANESE, DISSOLVED (UG/L AS MN) | 260 | 25.91
476097 | NORMANDY RESERVOIR - WTP INTAKE | DUCK RIVER 255.0 | 1994-07-06 | 1319 | 0 | ZINC, DISSOLVED (UG/L AS ZN) | 10 | 25.91
476097 | NORMANDY RESERVOIR - WTP INTAKE | DUCK RIVER 255.0 | 1994-07-06 | 1319 | 0 | ALUMINUM, DISSOLVED (UG/L AS AL) | 50 | 25.91
476097 | NORMANDY RESERVOIR - WTP INTAKE | DUCK RIVER 255.0 | 1994-07-06 | 1319 | 0 | HARDNESS, CA MG CALCULATED (MG/L AS CACO3) | 37.7882 | 25.91
476097 | NORMANDY RESERVOIR - WTP INTAKE | DUCK RIVER 255.0 | 1994-07-06 | 1319 | 0 | TURBIDITY,FIELD NEPHELOMETRIC TURBIDITY UNITS,NTU | 3.8 | 25.91
476097 | NORMANDY RESERVOIR - WTP INTAKE | DUCK RIVER 255.0 | 1994-07-06 | 1323 | 0 | X-SEC. LOC., HORIZ (% FROM R BANK LOOK UPSTR.) | 90 | 29.19
476097 | NORMANDY RESERVOIR - WTP INTAKE | DUCK RIVER 255.0 | 1994-07-06 | 1323 | 0 | TEMPERATURE, WATER (DEGREES CENTIGRADE) | 16.4 | 29.19
476097 | NORMANDY RESERVOIR - WTP INTAKE | DUCK RIVER 255.0 | 1994-07-06 | 1323 | 0 | OXIDATION REDUCTION POTENTIAL (MILLIVOLTS) | 162 | 29.19
476097 | NORMANDY RESERVOIR - WTP INTAKE | DUCK RIVER 255.0 | 1994-07-06 | 1323 | 0 | SPECIFIC CONDUCTANCE,FIELD (UMHOS/CM @ 25C) | 84 | 29.19
476097 | NORMANDY RESERVOIR - WTP INTAKE | DUCK RIVER 255.0 | 1994-07-06 | 1323 | 0 | OXYGEN, DISSOLVED MG/L | 0.03 | 29.19
476097 | NORMANDY RESERVOIR - WTP INTAKE | DUCK RIVER 255.0 | 1994-07-06 | 1323 | 0 | OXYGEN, DISSOLVED, PERCENT OF SATURATION % | 0.3 | 29.19
476097 | NORMANDY RESERVOIR - WTP INTAKE | DUCK RIVER 255.0 | 1994-07-06 | 1323 | 0 | PH (STANDARD UNITS) | 6.4 | 29.19
476097 | NORMANDY RESERVOIR - WTP INTAKE | DUCK RIVER 255.0 | 1994-07-06 | 1323 | 0 | TURBIDITY,FIELD NEPHELOMETRIC TURBIDITY UNITS,NTU | 7.4 | 29.19
476097 | NORMANDY RESERVOIR - WTP INTAKE | DUCK RIVER 255.0 | 1994-07-06 | 1327 | 0 | X-SEC. LOC., HORIZ (% FROM R BANK LOOK UPSTR.) | 90 | 32.47
476097 | NORMANDY RESERVOIR - WTP INTAKE | DUCK RIVER 255.0 | 1994-07-06 | 1327 | 0 | TEMPERATURE, WATER (DEGREES CENTIGRADE) | 15.1 | 32.47
476097 | NORMANDY RESERVOIR - WTP INTAKE | DUCK RIVER 255.0 | 1994-07-06 | 1327 | 0 | OXIDATION REDUCTION POTENTIAL (MILLIVOLTS) | 160 | 32.47
476097 | NORMANDY RESERVOIR - WTP INTAKE | DUCK RIVER 255.0 | 1994-07-06 | 1327 | 0 | SPECIFIC CONDUCTANCE,FIELD (UMHOS/CM @ 25C) | 79 | 32.47
476097 | NORMANDY RESERVOIR - WTP INTAKE | DUCK RIVER 255.0 | 1994-07-06 | 1327 | 0 | OXYGEN, DISSOLVED MG/L | 0.03 | 32.47
476097 | NORMANDY RESERVOIR - WTP INTAKE | DUCK RIVER 255.0 | 1994-07-06 | 1327 | 0 | OXYGEN, DISSOLVED, PERCENT OF SATURATION % | 0.29412 | 32.47
476097 | NORMANDY RESERVOIR - WTP INTAKE | DUCK RIVER 255.0 | 1994-07-06 | 1327 | 0 | PH (STANDARD UNITS) | 6.4 | 32.47
476097 | NORMANDY RESERVOIR - WTP INTAKE | DUCK RIVER 255.0 | 1994-07-06 | 1327 | 0 | TURBIDITY,FIELD NEPHELOMETRIC TURBIDITY UNITS,NTU | 12.6 | 32.47
476097 | NORMANDY RESERVOIR - WTP INTAKE | DUCK RIVER 255.0 | 1994-07-06 | 1331 | 0 | X-SEC. LOC., HORIZ (% FROM R BANK LOOK UPSTR.) | 90 | 35.75
476097 | NORMANDY RESERVOIR - WTP INTAKE | DUCK RIVER 255.0 | 1994-07-06 | 1331 | 0 | NUMBER USED IN SAMPLE ACCOUNTING PROCEDURE | 8060 | 35.75
476097 | NORMANDY RESERVOIR - WTP INTAKE | DUCK RIVER 255.0 | 1994-07-06 | 1331 | 0 | TEMPERATURE, WATER (DEGREES CENTIGRADE) | 14.4 | 35.75
476097 | NORMANDY RESERVOIR - WTP INTAKE | DUCK RIVER 255.0 | 1994-07-06 | 1331 | 0 | COLOR (PLATINUM-COBALT UNITS) | 25 | 35.75
476097 | NORMANDY RESERVOIR - WTP INTAKE | DUCK RIVER 255.0 | 1994-07-06 | 1331 | 0 | OXIDATION REDUCTION POTENTIAL (MILLIVOLTS) | 144 | 35.75
476097 | NORMANDY RESERVOIR - WTP INTAKE | DUCK RIVER 255.0 | 1994-07-06 | 1331 | 0 | SPECIFIC CONDUCTANCE,FIELD (UMHOS/CM @ 25C) | 78 | 35.75
476097 | NORMANDY RESERVOIR - WTP INTAKE | DUCK RIVER 255.0 | 1994-07-06 | 1331 | 0 | OXYGEN, DISSOLVED MG/L | 0.03 | 35.75
476097 | NORMANDY RESERVOIR - WTP INTAKE | DUCK RIVER 255.0 | 1994-07-06 | 1331 | 0 | OXYGEN, DISSOLVED, PERCENT OF SATURATION % | 0.28846 | 35.75
476097 | NORMANDY RESERVOIR - WTP INTAKE | DUCK RIVER 255.0 | 1994-07-06 | 1331 | 0 | PH (STANDARD UNITS) | 6.4 | 35.75
476097 | NORMANDY RESERVOIR - WTP INTAKE | DUCK RIVER 255.0 | 1994-07-06 | 1331 | 0 | ALKALINITY TOATL FIELD, (MG/L AS CACO3) | 31 | 35.75
476097 | NORMANDY RESERVOIR - WTP INTAKE | DUCK RIVER 255.0 | 1994-07-06 | 1331 | 0 | NITROGEN, AMMONIA, TOTAL (MG/L AS N) | 0.09 | 35.75
476097 | NORMANDY RESERVOIR - WTP INTAKE | DUCK RIVER 255.0 | 1994-07-06 | 1331 | 0 | AMMONIA, UNIONZED (MG/L AS N) | 5.8948e-05 | 35.75
476097 | NORMANDY RESERVOIR - WTP INTAKE | DUCK RIVER 255.0 | 1994-07-06 | 1331 | 0 | AMMONIA, UNIONIZED (CALC FR TEMP-PH-NH4) (MG/L) | 7.1674e-05 | 35.75
476097 | NORMANDY RESERVOIR - WTP INTAKE | DUCK RIVER 255.0 | 1994-07-06 | 1331 | 0 | NITRITE PLUS NITRATE, TOTAL 1 DET. (MG/L AS N) | 0.32 | 35.75
476097 | NORMANDY RESERVOIR - WTP INTAKE | DUCK RIVER 255.0 | 1994-07-06 | 1331 | 0 | PHOSPHORUS, TOTAL (MG/L AS P) | 0.05 | 35.75
476097 | NORMANDY RESERVOIR - WTP INTAKE | DUCK RIVER 255.0 | 1994-07-06 | 1331 | 0 | SULFIDE, TOTAL (MG/L AS S) | 0.0003 | 35.75
476097 | NORMANDY RESERVOIR - WTP INTAKE | DUCK RIVER 255.0 | 1994-07-06 | 1331 | 0 | CALCIUM, DISSOLVED (MG/L AS CA) | 11 | 35.75
476097 | NORMANDY RESERVOIR - WTP INTAKE | DUCK RIVER 255.0 | 1994-07-06 | 1331 | 0 | MAGNESIUM, DISSOLVED (MG/L AS MG) | 1.7 | 35.75
476097 | NORMANDY RESERVOIR - WTP INTAKE | DUCK RIVER 255.0 | 1994-07-06 | 1331 | 0 | SULFATE, TOTAL (MG/L AS SO4) | 7 | 35.75
476097 | NORMANDY RESERVOIR - WTP INTAKE | DUCK RIVER 255.0 | 1994-07-06 | 1331 | 0 | COPPER, DISSOLVED (UG/L AS CU) | 10 | 35.75
476097 | NORMANDY RESERVOIR - WTP INTAKE | DUCK RIVER 255.0 | 1994-07-06 | 1331 | 0 | IRON, DISSOLVED (UG/L AS FE) | 40 | 35.75
476097 | NORMANDY RESERVOIR - WTP INTAKE | DUCK RIVER 255.0 | 1994-07-06 | 1331 | 0 | MANGANESE, DISSOLVED (UG/L AS MN) | 460 | 35.75
476097 | NORMANDY RESERVOIR - WTP INTAKE | DUCK RIVER 255.0 | 1994-07-06 | 1331 | 0 | ZINC, DISSOLVED (UG/L AS ZN) | 10 | 35.75
476097 | NORMANDY RESERVOIR - WTP INTAKE | DUCK RIVER 255.0 | 1994-07-06 | 1331 | 0 | ALUMINUM, DISSOLVED (UG/L AS AL) | 50 | 35.75
476097 | NORMANDY RESERVOIR - WTP INTAKE | DUCK RIVER 255.0 | 1994-07-06 | 1331 | 0 | HARDNESS, CA MG CALCULATED (MG/L AS CACO3) | 34.4676 | 35.75
476097 | NORMANDY RESERVOIR - WTP INTAKE | DUCK RIVER 255.0 | 1994-07-06 | 1331 | 0 | TURBIDITY,FIELD NEPHELOMETRIC TURBIDITY UNITS,NTU | 15 | 35.75
476097 | NORMANDY RESERVOIR - WTP INTAKE | DUCK RIVER 255.0 | 1994-07-06 | 1335 | 0 | X-SEC. LOC., HORIZ (% FROM R BANK LOOK UPSTR.) | 90 | 39.03
476097 | NORMANDY RESERVOIR - WTP INTAKE | DUCK RIVER 255.0 | 1994-07-06 | 1335 | 0 | TEMPERATURE, WATER (DEGREES CENTIGRADE) | 14.2 | 39.03
476097 | NORMANDY RESERVOIR - WTP INTAKE | DUCK RIVER 255.0 | 1994-07-06 | 1335 | 0 | OXIDATION REDUCTION POTENTIAL (MILLIVOLTS) | 136 | 39.03
476097 | NORMANDY RESERVOIR - WTP INTAKE | DUCK RIVER 255.0 | 1994-07-06 | 1335 | 0 | SPECIFIC CONDUCTANCE,FIELD (UMHOS/CM @ 25C) | 78 | 39.03
476097 | NORMANDY RESERVOIR - WTP INTAKE | DUCK RIVER 255.0 | 1994-07-06 | 1335 | 0 | OXYGEN, DISSOLVED MG/L | 0.04 | 39.03
476097 | NORMANDY RESERVOIR - WTP INTAKE | DUCK RIVER 255.0 | 1994-07-06 | 1335 | 0 | OXYGEN, DISSOLVED, PERCENT OF SATURATION % | 0.38461 | 39.03
476097 | NORMANDY RESERVOIR - WTP INTAKE | DUCK RIVER 255.0 | 1994-07-06 | 1335 | 0 | PH (STANDARD UNITS) | 6.4 | 39.03
476097 | NORMANDY RESERVOIR - WTP INTAKE | DUCK RIVER 255.0 | 1994-07-06 | 1335 | 0 | TURBIDITY,FIELD NEPHELOMETRIC TURBIDITY UNITS,NTU | 14.7 | 39.03
476097 | NORMANDY RESERVOIR - WTP INTAKE | DUCK RIVER 255.0 | 1994-07-06 | 1339 | 0 | X-SEC. LOC., HORIZ (% FROM R BANK LOOK UPSTR.) | 90 | 45.59
476097 | NORMANDY RESERVOIR - WTP INTAKE | DUCK RIVER 255.0 | 1994-07-06 | 1339 | 0 | NUMBER USED IN SAMPLE ACCOUNTING PROCEDURE | 8059 | 45.59
476097 | NORMANDY RESERVOIR - WTP INTAKE | DUCK RIVER 255.0 | 1994-07-06 | 1339 | 0 | TEMPERATURE, WATER (DEGREES CENTIGRADE) | 13.4 | 45.59
476097 | NORMANDY RESERVOIR - WTP INTAKE | DUCK RIVER 255.0 | 1994-07-06 | 1339 | 0 | COLOR (PLATINUM-COBALT UNITS) | 25 | 45.59
476097 | NORMANDY RESERVOIR - WTP INTAKE | DUCK RIVER 255.0 | 1994-07-06 | 1339 | 0 | OXIDATION REDUCTION POTENTIAL (MILLIVOLTS) | 48 | 45.59
476097 | NORMANDY RESERVOIR - WTP INTAKE | DUCK RIVER 255.0 | 1994-07-06 | 1339 | 0 | SPECIFIC CONDUCTANCE,FIELD (UMHOS/CM @ 25C) | 86 | 45.59
476097 | NORMANDY RESERVOIR - WTP INTAKE | DUCK RIVER 255.0 | 1994-07-06 | 1339 | 0 | OXYGEN, DISSOLVED MG/L | 0.07 | 45.59
476097 | NORMANDY RESERVOIR - WTP INTAKE | DUCK RIVER 255.0 | 1994-07-06 | 1339 | 0 | OXYGEN, DISSOLVED, PERCENT OF SATURATION % | 0.66038 | 45.59
476097 | NORMANDY RESERVOIR - WTP INTAKE | DUCK RIVER 255.0 | 1994-07-06 | 1339 | 0 | PH (STANDARD UNITS) | 6.6 | 45.59
476097 | NORMANDY RESERVOIR - WTP INTAKE | DUCK RIVER 255.0 | 1994-07-06 | 1339 | 0 | ALKALINITY TOATL FIELD, (MG/L AS CACO3) | 32 | 45.59
476097 | NORMANDY RESERVOIR - WTP INTAKE | DUCK RIVER 255.0 | 1994-07-06 | 1339 | 0 | NITROGEN, AMMONIA, TOTAL (MG/L AS N) | 0.24 | 45.59
476097 | NORMANDY RESERVOIR - WTP INTAKE | DUCK RIVER 255.0 | 1994-07-06 | 1339 | 0 | AMMONIA, UNIONZED (MG/L AS N) | 0.00023077 | 45.59
476097 | NORMANDY RESERVOIR - WTP INTAKE | DUCK RIVER 255.0 | 1994-07-06 | 1339 | 0 | AMMONIA, UNIONIZED (CALC FR TEMP-PH-NH4) (MG/L) | 0.00028059 | 45.59
476097 | NORMANDY RESERVOIR - WTP INTAKE | DUCK RIVER 255.0 | 1994-07-06 | 1339 | 0 | NITRITE PLUS NITRATE, TOTAL 1 DET. (MG/L AS N) | 0.2 | 45.59
476097 | NORMANDY RESERVOIR - WTP INTAKE | DUCK RIVER 255.0 | 1994-07-06 | 1339 | 0 | PHOSPHORUS, TOTAL (MG/L AS P) | 0.08 | 45.59
476097 | NORMANDY RESERVOIR - WTP INTAKE | DUCK RIVER 255.0 | 1994-07-06 | 1339 | 0 | SULFIDE, TOTAL (MG/L AS S) | 0.0003 | 45.59
476097 | NORMANDY RESERVOIR - WTP INTAKE | DUCK RIVER 255.0 | 1994-07-06 | 1339 | 0 | CALCIUM, DISSOLVED (MG/L AS CA) | 11 | 45.59
476097 | NORMANDY RESERVOIR - WTP INTAKE | DUCK RIVER 255.0 | 1994-07-06 | 1339 | 0 | MAGNESIUM, DISSOLVED (MG/L AS MG) | 1.7 | 45.59
476097 | NORMANDY RESERVOIR - WTP INTAKE | DUCK RIVER 255.0 | 1994-07-06 | 1339 | 0 | SULFATE, TOTAL (MG/L AS SO4) | 5 | 45.59
476097 | NORMANDY RESERVOIR - WTP INTAKE | DUCK RIVER 255.0 | 1994-07-06 | 1339 | 0 | COPPER, DISSOLVED (UG/L AS CU) | 10 | 45.59
476097 | NORMANDY RESERVOIR - WTP INTAKE | DUCK RIVER 255.0 | 1994-07-06 | 1339 | 0 | IRON, DISSOLVED (UG/L AS FE) | 160 | 45.59
476097 | NORMANDY RESERVOIR - WTP INTAKE | DUCK RIVER 255.0 | 1994-07-06 | 1339 | 0 | MANGANESE, DISSOLVED (UG/L AS MN) | 820 | 45.59
476097 | NORMANDY RESERVOIR - WTP INTAKE | DUCK RIVER 255.0 | 1994-07-06 | 1339 | 0 | ZINC, DISSOLVED (UG/L AS ZN) | 10 | 45.59
476097 | NORMANDY RESERVOIR - WTP INTAKE | DUCK RIVER 255.0 | 1994-07-06 | 1339 | 0 | ALUMINUM, DISSOLVED (UG/L AS AL) | 50 | 45.59
476097 | NORMANDY RESERVOIR - WTP INTAKE | DUCK RIVER 255.0 | 1994-07-06 | 1339 | 0 | HARDNESS, CA MG CALCULATED (MG/L AS CACO3) | 34.4676 | 45.59
476097 | NORMANDY RESERVOIR - WTP INTAKE | DUCK RIVER 255.0 | 1994-07-06 | 1339 | 0 | TURBIDITY,FIELD NEPHELOMETRIC TURBIDITY UNITS,NTU | 20 | 45.59
476097 | NORMANDY RESERVOIR - WTP INTAKE | DUCK RIVER 255.0 | 1994-07-06 | 1343 | 0 | X-SEC. LOC., HORIZ (% FROM R BANK LOOK UPSTR.) | 90 | 53.14
476097 | NORMANDY RESERVOIR - WTP INTAKE | DUCK RIVER 255.0 | 1994-07-06 | 1343 | 0 | NUMBER USED IN SAMPLE ACCOUNTING PROCEDURE | 8076 | 53.14
476097 | NORMANDY RESERVOIR - WTP INTAKE | DUCK RIVER 255.0 | 1994-07-06 | 1343 | 0 | TEMPERATURE, WATER (DEGREES CENTIGRADE) | 13 | 53.14
476097 | NORMANDY RESERVOIR - WTP INTAKE | DUCK RIVER 255.0 | 1994-07-06 | 1343 | 0 | COLOR (PLATINUM-COBALT UNITS) | 70 | 53.14
476097 | NORMANDY RESERVOIR - WTP INTAKE | DUCK RIVER 255.0 | 1994-07-06 | 1343 | 0 | OXIDATION REDUCTION POTENTIAL (MILLIVOLTS) | 13 | 53.14
476097 | NORMANDY RESERVOIR - WTP INTAKE | DUCK RIVER 255.0 | 1994-07-06 | 1343 | 0 | SPECIFIC CONDUCTANCE,FIELD (UMHOS/CM @ 25C) | 122 | 53.14
476097 | NORMANDY RESERVOIR - WTP INTAKE | DUCK RIVER 255.0 | 1994-07-06 | 1343 | 0 | OXYGEN, DISSOLVED MG/L | 0.1 | 53.14
476097 | NORMANDY RESERVOIR - WTP INTAKE | DUCK RIVER 255.0 | 1994-07-06 | 1343 | 0 | OXYGEN, DISSOLVED, PERCENT OF SATURATION % | 0.9434 | 53.14
476097 | NORMANDY RESERVOIR - WTP INTAKE | DUCK RIVER 255.0 | 1994-07-06 | 1343 | 0 | BOD, 5 DAY, 20 DEG C MG/L | 8 | 53.14
476097 | NORMANDY RESERVOIR - WTP INTAKE | DUCK RIVER 255.0 | 1994-07-06 | 1343 | 0 | BOD, 10 DAY, 20 DEG C MG/L | 8 | 53.14
476097 | NORMANDY RESERVOIR - WTP INTAKE | DUCK RIVER 255.0 | 1994-07-06 | 1343 | 0 | BOD, 15 DAY, 20 DEG C MG/L | 10 | 53.14
476097 | NORMANDY RESERVOIR - WTP INTAKE | DUCK RIVER 255.0 | 1994-07-06 | 1343 | 0 | BOD, 20 DAY, 20 DEG C MG/L | 10 | 53.14
476097 | NORMANDY RESERVOIR - WTP INTAKE | DUCK RIVER 255.0 | 1994-07-06 | 1343 | 0 | BOD, 30 DAY, 20 DEG C MG/L | 11 | 53.14
476097 | NORMANDY RESERVOIR - WTP INTAKE | DUCK RIVER 255.0 | 1994-07-06 | 1343 | 0 | PH (STANDARD UNITS) | 6.8 | 53.14
476097 | NORMANDY RESERVOIR - WTP INTAKE | DUCK RIVER 255.0 | 1994-07-06 | 1343 | 0 | ALKALINITY TOATL FIELD, (MG/L AS CACO3) | 51 | 53.14
476097 | NORMANDY RESERVOIR - WTP INTAKE | DUCK RIVER 255.0 | 1994-07-06 | 1343 | 0 | RESIDUE, TOTAL NONFILTRABLE (MG/L) | 55 | 53.14
476097 | NORMANDY RESERVOIR - WTP INTAKE | DUCK RIVER 255.0 | 1994-07-06 | 1343 | 0 | RESIDUE, VOLATILE NONFILTRABLE (MG/L) | 13 | 53.14
476097 | NORMANDY RESERVOIR - WTP INTAKE | DUCK RIVER 255.0 | 1994-07-06 | 1343 | 0 | NITROGEN, AMMONIA, TOTAL (MG/L AS N) | 0.96 | 53.14
476097 | NORMANDY RESERVOIR - WTP INTAKE | DUCK RIVER 255.0 | 1994-07-06 | 1343 | 0 | AMMONIA, UNIONZED (MG/L AS N) | 0.001418 | 53.14
476097 | NORMANDY RESERVOIR - WTP INTAKE | DUCK RIVER 255.0 | 1994-07-06 | 1343 | 0 | AMMONIA, UNIONIZED (CALC FR TEMP-PH-NH4) (MG/L) | 0.0017242 | 53.14
476097 | NORMANDY RESERVOIR - WTP INTAKE | DUCK RIVER 255.0 | 1994-07-06 | 1343 | 0 | NITRITE PLUS NITRATE, TOTAL 1 DET. (MG/L AS N) | 0.01 | 53.14
476097 | NORMANDY RESERVOIR - WTP INTAKE | DUCK RIVER 255.0 | 1994-07-06 | 1343 | 0 | PHOSPHORUS, TOTAL (MG/L AS P) | 0.46 | 53.14
476097 | NORMANDY RESERVOIR - WTP INTAKE | DUCK RIVER 255.0 | 1994-07-06 | 1343 | 0 | PHOSPHORUS, DISSOLVED (MG/L AS P) | 0.08 | 53.14
476097 | NORMANDY RESERVOIR - WTP INTAKE | DUCK RIVER 255.0 | 1994-07-06 | 1343 | 0 | CARBON, TOTAL ORGANIC (MG/L AS C) | 4.7 | 53.14
476097 | NORMANDY RESERVOIR - WTP INTAKE | DUCK RIVER 255.0 | 1994-07-06 | 1343 | 0 | SULFIDE, TOTAL (MG/L AS S) | 16 | 53.14
476097 | NORMANDY RESERVOIR - WTP INTAKE | DUCK RIVER 255.0 | 1994-07-06 | 1343 | 0 | CALCIUM, DISSOLVED (MG/L AS CA) | 15 | 53.14
476097 | NORMANDY RESERVOIR - WTP INTAKE | DUCK RIVER 255.0 | 1994-07-06 | 1343 | 0 | CALCIUM, TOTAL (MG/L AS CA) | 15 | 53.14
476097 | NORMANDY RESERVOIR - WTP INTAKE | DUCK RIVER 255.0 | 1994-07-06 | 1343 | 0 | MAGNESIUM, DISSOLVED (MG/L AS MG) | 2.3 | 53.14
476097 | NORMANDY RESERVOIR - WTP INTAKE | DUCK RIVER 255.0 | 1994-07-06 | 1343 | 0 | MAGNESIUM, TOTAL (MG/L AS MG) | 2.3 | 53.14
476097 | NORMANDY RESERVOIR - WTP INTAKE | DUCK RIVER 255.0 | 1994-07-06 | 1343 | 0 | SULFATE, TOTAL (MG/L AS SO4) | 9 | 53.14
476097 | NORMANDY RESERVOIR - WTP INTAKE | DUCK RIVER 255.0 | 1994-07-06 | 1343 | 0 | COPPER, DISSOLVED (UG/L AS CU) | 10 | 53.14
476097 | NORMANDY RESERVOIR - WTP INTAKE | DUCK RIVER 255.0 | 1994-07-06 | 1343 | 0 | COPPER, TOTAL (UG/L AS CU) | 10 | 53.14
476097 | NORMANDY RESERVOIR - WTP INTAKE | DUCK RIVER 255.0 | 1994-07-06 | 1343 | 0 | IRON, TOTAL (UG/L AS FE) | 6500 | 53.14
476097 | NORMANDY RESERVOIR - WTP INTAKE | DUCK RIVER 255.0 | 1994-07-06 | 1343 | 0 | IRON, DISSOLVED (UG/L AS FE) | 3700 | 53.14
476097 | NORMANDY RESERVOIR - WTP INTAKE | DUCK RIVER 255.0 | 1994-07-06 | 1343 | 0 | MANGANESE, TOTAL (UG/L AS MN) | 2100 | 53.14
476097 | NORMANDY RESERVOIR - WTP INTAKE | DUCK RIVER 255.0 | 1994-07-06 | 1343 | 0 | MANGANESE, DISSOLVED (UG/L AS MN) | 2100 | 53.14
476097 | NORMANDY RESERVOIR - WTP INTAKE | DUCK RIVER 255.0 | 1994-07-06 | 1343 | 0 | ZINC, DISSOLVED (UG/L AS ZN) | 10 | 53.14
476097 | NORMANDY RESERVOIR - WTP INTAKE | DUCK RIVER 255.0 | 1994-07-06 | 1343 | 0 | ZINC, TOTAL (UG/L AS ZN) | 10 | 53.14
476097 | NORMANDY RESERVOIR - WTP INTAKE | DUCK RIVER 255.0 | 1994-07-06 | 1343 | 0 | ALUMINUM, TOTAL (UG/L AS AL) | 2200 | 53.14
476097 | NORMANDY RESERVOIR - WTP INTAKE | DUCK RIVER 255.0 | 1994-07-06 | 1343 | 0 | ALUMINUM, DISSOLVED (UG/L AS AL) | 50 | 53.14
476097 | NORMANDY RESERVOIR - WTP INTAKE | DUCK RIVER 255.0 | 1994-07-06 | 1343 | 0 | HARDNESS, CA MG CALCULATED (MG/L AS CACO3) | 46.9 | 53.14
476097 | NORMANDY RESERVOIR - WTP INTAKE | DUCK RIVER 255.0 | 1994-07-06 | 1343 | 0 | BOD, 45 DAY, 20 DEG C MG/L | 13 | 53.14
476097 | NORMANDY RESERVOIR - WTP INTAKE | DUCK RIVER 255.0 | 1994-07-06 | 1343 | 0 | BOD, 60 DAY, 20 DEG C MG/L | 17 | 53.14
476097 | NORMANDY RESERVOIR - WTP INTAKE | DUCK RIVER 255.0 | 1994-07-06 | 1343 | 0 | TURBIDITY,FIELD NEPHELOMETRIC TURBIDITY UNITS,NTU | 81.3 | 53.14
476097 | NORMANDY RESERVOIR - WTP INTAKE | DUCK RIVER 255.0 | 1994-07-06 | 1347 | 0 | X-SEC. LOC., HORIZ (% FROM R BANK LOOK UPSTR.) | 90 | 56.42
476097 | NORMANDY RESERVOIR - WTP INTAKE | DUCK RIVER 255.0 | 1994-07-06 | 1347 | 0 | TEMPERATURE, WATER (DEGREES CENTIGRADE) | 12.8 | 56.42
476097 | NORMANDY RESERVOIR - WTP INTAKE | DUCK RIVER 255.0 | 1994-07-06 | 1347 | 0 | OXIDATION REDUCTION POTENTIAL (MILLIVOLTS) | 7 | 56.42
476097 | NORMANDY RESERVOIR - WTP INTAKE | DUCK RIVER 255.0 | 1994-07-06 | 1347 | 0 | SPECIFIC CONDUCTANCE,FIELD (UMHOS/CM @ 25C) | 136 | 56.42
476097 | NORMANDY RESERVOIR - WTP INTAKE | DUCK RIVER 255.0 | 1994-07-06 | 1347 | 0 | OXYGEN, DISSOLVED MG/L | 0.1 | 56.42
476097 | NORMANDY RESERVOIR - WTP INTAKE | DUCK RIVER 255.0 | 1994-07-06 | 1347 | 0 | OXYGEN, DISSOLVED, PERCENT OF SATURATION % | 0.9434 | 56.42
476097 | NORMANDY RESERVOIR - WTP INTAKE | DUCK RIVER 255.0 | 1994-07-06 | 1347 | 0 | PH (STANDARD UNITS) | 6.8 | 56.42
476097 | NORMANDY RESERVOIR - WTP INTAKE | DUCK RIVER 255.0 | 1994-07-06 | 1347 | 0 | TURBIDITY,FIELD NEPHELOMETRIC TURBIDITY UNITS,NTU | 237 | 56.42
476097 | NORMANDY RESERVOIR - WTP INTAKE | DUCK RIVER 255.0 | 1994-08-02 | 1345 | 0 | TEMPERATURE, WATER (DEGREES CENTIGRADE) | 29 | 0.98
476097 | NORMANDY RESERVOIR - WTP INTAKE | DUCK RIVER 255.0 | 1994-08-02 | 1345 | 0 | ELEVATION, RESERVOIR SURFACE WATER IN FEET | 875.01 | 0.98
476097 | NORMANDY RESERVOIR - WTP INTAKE | DUCK RIVER 255.0 | 1994-08-02 | 1345 | 0 | TRANSPARENCY, SECCHI DISC (METERS) | 1.9 | 0.98
476097 | NORMANDY RESERVOIR - WTP INTAKE | DUCK RIVER 255.0 | 1994-08-02 | 1345 | 0 | OXIDATION REDUCTION POTENTIAL (MILLIVOLTS) | 269 | 0.98
476097 | NORMANDY RESERVOIR - WTP INTAKE | DUCK RIVER 255.0 | 1994-08-02 | 1345 | 0 | SPECIFIC CONDUCTANCE,FIELD (UMHOS/CM @ 25C) | 95 | 0.98
476097 | NORMANDY RESERVOIR - WTP INTAKE | DUCK RIVER 255.0 | 1994-08-02 | 1345 | 0 | OXYGEN, DISSOLVED MG/L | 8.6 | 0.98
476097 | NORMANDY RESERVOIR - WTP INTAKE | DUCK RIVER 255.0 | 1994-08-02 | 1345 | 0 | OXYGEN, DISSOLVED, PERCENT OF SATURATION % | 110.256 | 0.98
476097 | NORMANDY RESERVOIR - WTP INTAKE | DUCK RIVER 255.0 | 1994-08-02 | 1345 | 0 | PH (STANDARD UNITS) | 8.7 | 0.98
476097 | NORMANDY RESERVOIR - WTP INTAKE | DUCK RIVER 255.0 | 1994-08-02 | 1345 | 0 | TURBIDITY,FIELD NEPHELOMETRIC TURBIDITY UNITS,NTU | 2.1 | 0.98
476097 | NORMANDY RESERVOIR - WTP INTAKE | DUCK RIVER 255.0 | 1994-08-02 | 1349 | 0 | TEMPERATURE, WATER (DEGREES CENTIGRADE) | 27.9 | 5.58
476097 | NORMANDY RESERVOIR - WTP INTAKE | DUCK RIVER 255.0 | 1994-08-02 | 1349 | 0 | OXIDATION REDUCTION POTENTIAL (MILLIVOLTS) | 267 | 5.58
476097 | NORMANDY RESERVOIR - WTP INTAKE | DUCK RIVER 255.0 | 1994-08-02 | 1349 | 0 | SPECIFIC CONDUCTANCE,FIELD (UMHOS/CM @ 25C) | 95 | 5.58
476097 | NORMANDY RESERVOIR - WTP INTAKE | DUCK RIVER 255.0 | 1994-08-02 | 1349 | 0 | OXYGEN, DISSOLVED MG/L | 9.02 | 5.58
476097 | NORMANDY RESERVOIR - WTP INTAKE | DUCK RIVER 255.0 | 1994-08-02 | 1349 | 0 | OXYGEN, DISSOLVED, PERCENT OF SATURATION % | 114.177 | 5.58
476097 | NORMANDY RESERVOIR - WTP INTAKE | DUCK RIVER 255.0 | 1994-08-02 | 1349 | 0 | PH (STANDARD UNITS) | 8.8 | 5.58
476097 | NORMANDY RESERVOIR - WTP INTAKE | DUCK RIVER 255.0 | 1994-08-02 | 1349 | 0 | TURBIDITY,FIELD NEPHELOMETRIC TURBIDITY UNITS,NTU | 2.5 | 5.58
476097 | NORMANDY RESERVOIR - WTP INTAKE | DUCK RIVER 255.0 | 1994-08-02 | 1353 | 0 | TEMPERATURE, WATER (DEGREES CENTIGRADE) | 27.5 | 8.86
476097 | NORMANDY RESERVOIR - WTP INTAKE | DUCK RIVER 255.0 | 1994-08-02 | 1353 | 0 | OXIDATION REDUCTION POTENTIAL (MILLIVOLTS) | 260 | 8.86
476097 | NORMANDY RESERVOIR - WTP INTAKE | DUCK RIVER 255.0 | 1994-08-02 | 1353 | 0 | SPECIFIC CONDUCTANCE,FIELD (UMHOS/CM @ 25C) | 96 | 8.86
476097 | NORMANDY RESERVOIR - WTP INTAKE | DUCK RIVER 255.0 | 1994-08-02 | 1353 | 0 | OXYGEN, DISSOLVED MG/L | 9.09 | 8.86
476097 | NORMANDY RESERVOIR - WTP INTAKE | DUCK RIVER 255.0 | 1994-08-02 | 1353 | 0 | OXYGEN, DISSOLVED, PERCENT OF SATURATION % | 112.222 | 8.86
476097 | NORMANDY RESERVOIR - WTP INTAKE | DUCK RIVER 255.0 | 1994-08-02 | 1353 | 0 | PH (STANDARD UNITS) | 8.8 | 8.86
476097 | NORMANDY RESERVOIR - WTP INTAKE | DUCK RIVER 255.0 | 1994-08-02 | 1353 | 0 | TURBIDITY,FIELD NEPHELOMETRIC TURBIDITY UNITS,NTU | 2.3 | 8.86
476097 | NORMANDY RESERVOIR - WTP INTAKE | DUCK RIVER 255.0 | 1994-08-02 | 1357 | 0 | TEMPERATURE, WATER (DEGREES CENTIGRADE) | 27 | 12.14
476097 | NORMANDY RESERVOIR - WTP INTAKE | DUCK RIVER 255.0 | 1994-08-02 | 1357 | 0 | OXIDATION REDUCTION POTENTIAL (MILLIVOLTS) | 263 | 12.14
476097 | NORMANDY RESERVOIR - WTP INTAKE | DUCK RIVER 255.0 | 1994-08-02 | 1357 | 0 | SPECIFIC CONDUCTANCE,FIELD (UMHOS/CM @ 25C) | 98 | 12.14
476097 | NORMANDY RESERVOIR - WTP INTAKE | DUCK RIVER 255.0 | 1994-08-02 | 1357 | 0 | OXYGEN, DISSOLVED MG/L | 7.1 | 12.14
476097 | NORMANDY RESERVOIR - WTP INTAKE | DUCK RIVER 255.0 | 1994-08-02 | 1357 | 0 | OXYGEN, DISSOLVED, PERCENT OF SATURATION % | 87.6543 | 12.14
476097 | NORMANDY RESERVOIR - WTP INTAKE | DUCK RIVER 255.0 | 1994-08-02 | 1357 | 0 | PH (STANDARD UNITS) | 8 | 12.14
476097 | NORMANDY RESERVOIR - WTP INTAKE | DUCK RIVER 255.0 | 1994-08-02 | 1357 | 0 | TURBIDITY,FIELD NEPHELOMETRIC TURBIDITY UNITS,NTU | 2.4 | 12.14
476097 | NORMANDY RESERVOIR - WTP INTAKE | DUCK RIVER 255.0 | 1994-08-02 | 1401 | 0 | TEMPERATURE, WATER (DEGREES CENTIGRADE) | 26.3 | 15.42
476097 | NORMANDY RESERVOIR - WTP INTAKE | DUCK RIVER 255.0 | 1994-08-02 | 1401 | 0 | OXIDATION REDUCTION POTENTIAL (MILLIVOLTS) | 239 | 15.42
476097 | NORMANDY RESERVOIR - WTP INTAKE | DUCK RIVER 255.0 | 1994-08-02 | 1401 | 0 | SPECIFIC CONDUCTANCE,FIELD (UMHOS/CM @ 25C) | 103 | 15.42
476097 | NORMANDY RESERVOIR - WTP INTAKE | DUCK RIVER 255.0 | 1994-08-02 | 1401 | 0 | OXYGEN, DISSOLVED MG/L | 5.3 | 15.42
476097 | NORMANDY RESERVOIR - WTP INTAKE | DUCK RIVER 255.0 | 1994-08-02 | 1401 | 0 | OXYGEN, DISSOLVED, PERCENT OF SATURATION % | 64.6341 | 15.42
476097 | NORMANDY RESERVOIR - WTP INTAKE | DUCK RIVER 255.0 | 1994-08-02 | 1401 | 0 | PH (STANDARD UNITS) | 7.2 | 15.42
476097 | NORMANDY RESERVOIR - WTP INTAKE | DUCK RIVER 255.0 | 1994-08-02 | 1401 | 0 | TURBIDITY,FIELD NEPHELOMETRIC TURBIDITY UNITS,NTU | 2.6 | 15.42
476097 | NORMANDY RESERVOIR - WTP INTAKE | DUCK RIVER 255.0 | 1994-08-02 | 1405 | 0 | TEMPERATURE, WATER (DEGREES CENTIGRADE) | 24.8 | 18.7
476097 | NORMANDY RESERVOIR - WTP INTAKE | DUCK RIVER 255.0 | 1994-08-02 | 1405 | 0 | OXIDATION REDUCTION POTENTIAL (MILLIVOLTS) | 146 | 18.7
476097 | NORMANDY RESERVOIR - WTP INTAKE | DUCK RIVER 255.0 | 1994-08-02 | 1405 | 0 | SPECIFIC CONDUCTANCE,FIELD (UMHOS/CM @ 25C) | 132 | 18.7
476097 | NORMANDY RESERVOIR - WTP INTAKE | DUCK RIVER 255.0 | 1994-08-02 | 1405 | 0 | OXYGEN, DISSOLVED MG/L | 0.19 | 18.7
476097 | NORMANDY RESERVOIR - WTP INTAKE | DUCK RIVER 255.0 | 1994-08-02 | 1405 | 0 | OXYGEN, DISSOLVED, PERCENT OF SATURATION % | 2.2619 | 18.7
476097 | NORMANDY RESERVOIR - WTP INTAKE | DUCK RIVER 255.0 | 1994-08-02 | 1405 | 0 | PH (STANDARD UNITS) | 6.7 | 18.7
476097 | NORMANDY RESERVOIR - WTP INTAKE | DUCK RIVER 255.0 | 1994-08-02 | 1405 | 0 | TURBIDITY,FIELD NEPHELOMETRIC TURBIDITY UNITS,NTU | 2.3 | 18.7
476097 | NORMANDY RESERVOIR - WTP INTAKE | DUCK RIVER 255.0 | 1994-08-02 | 1409 | 0 | TEMPERATURE, WATER (DEGREES CENTIGRADE) | 23 | 21.98
476097 | NORMANDY RESERVOIR - WTP INTAKE | DUCK RIVER 255.0 | 1994-08-02 | 1409 | 0 | OXIDATION REDUCTION POTENTIAL (MILLIVOLTS) | 27 | 21.98
476097 | NORMANDY RESERVOIR - WTP INTAKE | DUCK RIVER 255.0 | 1994-08-02 | 1409 | 0 | SPECIFIC CONDUCTANCE,FIELD (UMHOS/CM @ 25C) | 124 | 21.98
476097 | NORMANDY RESERVOIR - WTP INTAKE | DUCK RIVER 255.0 | 1994-08-02 | 1409 | 0 | OXYGEN, DISSOLVED MG/L | 0.04 | 21.98
476097 | NORMANDY RESERVOIR - WTP INTAKE | DUCK RIVER 255.0 | 1994-08-02 | 1409 | 0 | OXYGEN, DISSOLVED, PERCENT OF SATURATION % | 0.45977 | 21.98
476097 | NORMANDY RESERVOIR - WTP INTAKE | DUCK RIVER 255.0 | 1994-08-02 | 1409 | 0 | PH (STANDARD UNITS) | 6.6 | 21.98
476097 | NORMANDY RESERVOIR - WTP INTAKE | DUCK RIVER 255.0 | 1994-08-02 | 1409 | 0 | TURBIDITY,FIELD NEPHELOMETRIC TURBIDITY UNITS,NTU | 4.4 | 21.98
476097 | NORMANDY RESERVOIR - WTP INTAKE | DUCK RIVER 255.0 | 1994-08-02 | 1413 | 0 | NUMBER USED IN SAMPLE ACCOUNTING PROCEDURE | 9623 | 25.26
476097 | NORMANDY RESERVOIR - WTP INTAKE | DUCK RIVER 255.0 | 1994-08-02 | 1413 | 0 | TEMPERATURE, WATER (DEGREES CENTIGRADE) | 20 | 25.26
476097 | NORMANDY RESERVOIR - WTP INTAKE | DUCK RIVER 255.0 | 1994-08-02 | 1413 | 0 | COLOR (PLATINUM-COBALT UNITS) | 20 | 25.26
476097 | NORMANDY RESERVOIR - WTP INTAKE | DUCK RIVER 255.0 | 1994-08-02 | 1413 | 0 | OXIDATION REDUCTION POTENTIAL (MILLIVOLTS) | 20 | 25.26
476097 | NORMANDY RESERVOIR - WTP INTAKE | DUCK RIVER 255.0 | 1994-08-02 | 1413 | 0 | SPECIFIC CONDUCTANCE,FIELD (UMHOS/CM @ 25C) | 121 | 25.26
476097 | NORMANDY RESERVOIR - WTP INTAKE | DUCK RIVER 255.0 | 1994-08-02 | 1413 | 0 | OXYGEN, DISSOLVED MG/L | 0.04 | 25.26
476097 | NORMANDY RESERVOIR - WTP INTAKE | DUCK RIVER 255.0 | 1994-08-02 | 1413 | 0 | OXYGEN, DISSOLVED, PERCENT OF SATURATION % | 0.43478 | 25.26
476097 | NORMANDY RESERVOIR - WTP INTAKE | DUCK RIVER 255.0 | 1994-08-02 | 1413 | 0 | PH (STANDARD UNITS) | 6.6 | 25.26
476097 | NORMANDY RESERVOIR - WTP INTAKE | DUCK RIVER 255.0 | 1994-08-02 | 1413 | 0 | ALKALINITY TOATL FIELD, (MG/L AS CACO3) | 55 | 25.26
476097 | NORMANDY RESERVOIR - WTP INTAKE | DUCK RIVER 255.0 | 1994-08-02 | 1413 | 0 | NITROGEN, AMMONIA, TOTAL (MG/L AS N) | 0.07 | 25.26
476097 | NORMANDY RESERVOIR - WTP INTAKE | DUCK RIVER 255.0 | 1994-08-02 | 1413 | 0 | AMMONIA, UNIONZED (MG/L AS N) | 0.00011021 | 25.26
476097 | NORMANDY RESERVOIR - WTP INTAKE | DUCK RIVER 255.0 | 1994-08-02 | 1413 | 0 | AMMONIA, UNIONIZED (CALC FR TEMP-PH-NH4) (MG/L) | 0.00013401 | 25.26
476097 | NORMANDY RESERVOIR - WTP INTAKE | DUCK RIVER 255.0 | 1994-08-02 | 1413 | 0 | NITRITE PLUS NITRATE, TOTAL 1 DET. (MG/L AS N) | 0.01 | 25.26
476097 | NORMANDY RESERVOIR - WTP INTAKE | DUCK RIVER 255.0 | 1994-08-02 | 1413 | 0 | PHOSPHORUS, TOTAL (MG/L AS P) | 0.04 | 25.26
476097 | NORMANDY RESERVOIR - WTP INTAKE | DUCK RIVER 255.0 | 1994-08-02 | 1413 | 0 | CALCIUM, DISSOLVED (MG/L AS CA) | 15 | 25.26
476097 | NORMANDY RESERVOIR - WTP INTAKE | DUCK RIVER 255.0 | 1994-08-02 | 1413 | 0 | MAGNESIUM, DISSOLVED (MG/L AS MG) | 2.8 | 25.26
476097 | NORMANDY RESERVOIR - WTP INTAKE | DUCK RIVER 255.0 | 1994-08-02 | 1413 | 0 | SULFATE, TOTAL (MG/L AS SO4) | 5 | 25.26
476097 | NORMANDY RESERVOIR - WTP INTAKE | DUCK RIVER 255.0 | 1994-08-02 | 1413 | 0 | COPPER, DISSOLVED (UG/L AS CU) | 10 | 25.26
476097 | NORMANDY RESERVOIR - WTP INTAKE | DUCK RIVER 255.0 | 1994-08-02 | 1413 | 0 | IRON, DISSOLVED (UG/L AS FE) | 30 | 25.26
476097 | NORMANDY RESERVOIR - WTP INTAKE | DUCK RIVER 255.0 | 1994-08-02 | 1413 | 0 | MANGANESE, DISSOLVED (UG/L AS MN) | 820 | 25.26
476097 | NORMANDY RESERVOIR - WTP INTAKE | DUCK RIVER 255.0 | 1994-08-02 | 1413 | 0 | ZINC, DISSOLVED (UG/L AS ZN) | 10 | 25.26
476097 | NORMANDY RESERVOIR - WTP INTAKE | DUCK RIVER 255.0 | 1994-08-02 | 1413 | 0 | ALUMINUM, DISSOLVED (UG/L AS AL) | 50 | 25.26
476097 | NORMANDY RESERVOIR - WTP INTAKE | DUCK RIVER 255.0 | 1994-08-02 | 1413 | 0 | HARDNESS, CA MG CALCULATED (MG/L AS CACO3) | 48.9854 | 25.26
476097 | NORMANDY RESERVOIR - WTP INTAKE | DUCK RIVER 255.0 | 1994-08-02 | 1413 | 0 | TURBIDITY,FIELD NEPHELOMETRIC TURBIDITY UNITS,NTU | 4.5 | 25.26
476097 | NORMANDY RESERVOIR - WTP INTAKE | DUCK RIVER 255.0 | 1994-08-02 | 1417 | 0 | TEMPERATURE, WATER (DEGREES CENTIGRADE) | 17.4 | 28.54
476097 | NORMANDY RESERVOIR - WTP INTAKE | DUCK RIVER 255.0 | 1994-08-02 | 1417 | 0 | OXIDATION REDUCTION POTENTIAL (MILLIVOLTS) | 19 | 28.54
476097 | NORMANDY RESERVOIR - WTP INTAKE | DUCK RIVER 255.0 | 1994-08-02 | 1417 | 0 | SPECIFIC CONDUCTANCE,FIELD (UMHOS/CM @ 25C) | 92 | 28.54
476097 | NORMANDY RESERVOIR - WTP INTAKE | DUCK RIVER 255.0 | 1994-08-02 | 1417 | 0 | OXYGEN, DISSOLVED MG/L | 0.05 | 28.54
476097 | NORMANDY RESERVOIR - WTP INTAKE | DUCK RIVER 255.0 | 1994-08-02 | 1417 | 0 | OXYGEN, DISSOLVED, PERCENT OF SATURATION % | 0.51546 | 28.54
476097 | NORMANDY RESERVOIR - WTP INTAKE | DUCK RIVER 255.0 | 1994-08-02 | 1417 | 0 | PH (STANDARD UNITS) | 6.4 | 28.54
476097 | NORMANDY RESERVOIR - WTP INTAKE | DUCK RIVER 255.0 | 1994-08-02 | 1417 | 0 | TURBIDITY,FIELD NEPHELOMETRIC TURBIDITY UNITS,NTU | 4.2 | 28.54
476097 | NORMANDY RESERVOIR - WTP INTAKE | DUCK RIVER 255.0 | 1994-08-02 | 1421 | 0 | TEMPERATURE, WATER (DEGREES CENTIGRADE) | 16.3 | 31.82
476097 | NORMANDY RESERVOIR - WTP INTAKE | DUCK RIVER 255.0 | 1994-08-02 | 1421 | 0 | OXIDATION REDUCTION POTENTIAL (MILLIVOLTS) | 12 | 31.82
476097 | NORMANDY RESERVOIR - WTP INTAKE | DUCK RIVER 255.0 | 1994-08-02 | 1421 | 0 | SPECIFIC CONDUCTANCE,FIELD (UMHOS/CM @ 25C) | 90 | 31.82
476097 | NORMANDY RESERVOIR - WTP INTAKE | DUCK RIVER 255.0 | 1994-08-02 | 1421 | 0 | OXYGEN, DISSOLVED MG/L | 0.06 | 31.82
476097 | NORMANDY RESERVOIR - WTP INTAKE | DUCK RIVER 255.0 | 1994-08-02 | 1421 | 0 | OXYGEN, DISSOLVED, PERCENT OF SATURATION % | 0.6 | 31.82
476097 | NORMANDY RESERVOIR - WTP INTAKE | DUCK RIVER 255.0 | 1994-08-02 | 1421 | 0 | PH (STANDARD UNITS) | 6.4 | 31.82
476097 | NORMANDY RESERVOIR - WTP INTAKE | DUCK RIVER 255.0 | 1994-08-02 | 1421 | 0 | TURBIDITY,FIELD NEPHELOMETRIC TURBIDITY UNITS,NTU | 6.6 | 31.82
476097 | NORMANDY RESERVOIR - WTP INTAKE | DUCK RIVER 255.0 | 1994-08-02 | 1425 | 0 | NUMBER USED IN SAMPLE ACCOUNTING PROCEDURE | 9622 | 35.1
476097 | NORMANDY RESERVOIR - WTP INTAKE | DUCK RIVER 255.0 | 1994-08-02 | 1425 | 0 | TEMPERATURE, WATER (DEGREES CENTIGRADE) | 15.3 | 35.1
476097 | NORMANDY RESERVOIR - WTP INTAKE | DUCK RIVER 255.0 | 1994-08-02 | 1425 | 0 | COLOR (PLATINUM-COBALT UNITS) | 25 | 35.1
476097 | NORMANDY RESERVOIR - WTP INTAKE | DUCK RIVER 255.0 | 1994-08-02 | 1425 | 0 | OXIDATION REDUCTION POTENTIAL (MILLIVOLTS) | 0 | 35.1
476097 | NORMANDY RESERVOIR - WTP INTAKE | DUCK RIVER 255.0 | 1994-08-02 | 1425 | 0 | SPECIFIC CONDUCTANCE,FIELD (UMHOS/CM @ 25C) | 84 | 35.1
476097 | NORMANDY RESERVOIR - WTP INTAKE | DUCK RIVER 255.0 | 1994-08-02 | 1425 | 0 | OXYGEN, DISSOLVED MG/L | 0.07 | 35.1
476097 | NORMANDY RESERVOIR - WTP INTAKE | DUCK RIVER 255.0 | 1994-08-02 | 1425 | 0 | OXYGEN, DISSOLVED, PERCENT OF SATURATION % | 0.68627 | 35.1
476097 | NORMANDY RESERVOIR - WTP INTAKE | DUCK RIVER 255.0 | 1994-08-02 | 1425 | 0 | PH (STANDARD UNITS) | 6.4 | 35.1
476097 | NORMANDY RESERVOIR - WTP INTAKE | DUCK RIVER 255.0 | 1994-08-02 | 1425 | 0 | ALKALINITY TOATL FIELD, (MG/L AS CACO3) | 36 | 35.1
476097 | NORMANDY RESERVOIR - WTP INTAKE | DUCK RIVER 255.0 | 1994-08-02 | 1425 | 0 | NITROGEN, AMMONIA, TOTAL (MG/L AS N) | 0.1 | 35.1
476097 | NORMANDY RESERVOIR - WTP INTAKE | DUCK RIVER 255.0 | 1994-08-02 | 1425 | 0 | AMMONIA, UNIONZED (MG/L AS N) | 7.0116e-05 | 35.1
476097 | NORMANDY RESERVOIR - WTP INTAKE | DUCK RIVER 255.0 | 1994-08-02 | 1425 | 0 | AMMONIA, UNIONIZED (CALC FR TEMP-PH-NH4) (MG/L) | 8.5253e-05 | 35.1
476097 | NORMANDY RESERVOIR - WTP INTAKE | DUCK RIVER 255.0 | 1994-08-02 | 1425 | 0 | NITRITE PLUS NITRATE, TOTAL 1 DET. (MG/L AS N) | 0.11 | 35.1
476097 | NORMANDY RESERVOIR - WTP INTAKE | DUCK RIVER 255.0 | 1994-08-02 | 1425 | 0 | PHOSPHORUS, TOTAL (MG/L AS P) | 0.04 | 35.1
476097 | NORMANDY RESERVOIR - WTP INTAKE | DUCK RIVER 255.0 | 1994-08-02 | 1425 | 0 | CALCIUM, DISSOLVED (MG/L AS CA) | 12 | 35.1
476097 | NORMANDY RESERVOIR - WTP INTAKE | DUCK RIVER 255.0 | 1994-08-02 | 1425 | 0 | MAGNESIUM, DISSOLVED (MG/L AS MG) | 1.8 | 35.1
476097 | NORMANDY RESERVOIR - WTP INTAKE | DUCK RIVER 255.0 | 1994-08-02 | 1425 | 0 | SULFATE, TOTAL (MG/L AS SO4) | 8 | 35.1
476097 | NORMANDY RESERVOIR - WTP INTAKE | DUCK RIVER 255.0 | 1994-08-02 | 1425 | 0 | COPPER, DISSOLVED (UG/L AS CU) | 10 | 35.1
476097 | NORMANDY RESERVOIR - WTP INTAKE | DUCK RIVER 255.0 | 1994-08-02 | 1425 | 0 | IRON, DISSOLVED (UG/L AS FE) | 100 | 35.1
476097 | NORMANDY RESERVOIR - WTP INTAKE | DUCK RIVER 255.0 | 1994-08-02 | 1425 | 0 | MANGANESE, DISSOLVED (UG/L AS MN) | 560 | 35.1
476097 | NORMANDY RESERVOIR - WTP INTAKE | DUCK RIVER 255.0 | 1994-08-02 | 1425 | 0 | ZINC, DISSOLVED (UG/L AS ZN) | 10 | 35.1
476097 | NORMANDY RESERVOIR - WTP INTAKE | DUCK RIVER 255.0 | 1994-08-02 | 1425 | 0 | ALUMINUM, DISSOLVED (UG/L AS AL) | 50 | 35.1
476097 | NORMANDY RESERVOIR - WTP INTAKE | DUCK RIVER 255.0 | 1994-08-02 | 1425 | 0 | HARDNESS, CA MG CALCULATED (MG/L AS CACO3) | 37.3764 | 35.1
476097 | NORMANDY RESERVOIR - WTP INTAKE | DUCK RIVER 255.0 | 1994-08-02 | 1425 | 0 | TURBIDITY,FIELD NEPHELOMETRIC TURBIDITY UNITS,NTU | 11.7 | 35.1
476097 | NORMANDY RESERVOIR - WTP INTAKE | DUCK RIVER 255.0 | 1994-08-02 | 1429 | 0 | TEMPERATURE, WATER (DEGREES CENTIGRADE) | 14.5 | 41.66
476097 | NORMANDY RESERVOIR - WTP INTAKE | DUCK RIVER 255.0 | 1994-08-02 | 1429 | 0 | OXIDATION REDUCTION POTENTIAL (MILLIVOLTS) | -12 | 41.66
476097 | NORMANDY RESERVOIR - WTP INTAKE | DUCK RIVER 255.0 | 1994-08-02 | 1429 | 0 | SPECIFIC CONDUCTANCE,FIELD (UMHOS/CM @ 25C) | 85 | 41.66
476097 | NORMANDY RESERVOIR - WTP INTAKE | DUCK RIVER 255.0 | 1994-08-02 | 1429 | 0 | OXYGEN, DISSOLVED MG/L | 0.09 | 41.66
476097 | NORMANDY RESERVOIR - WTP INTAKE | DUCK RIVER 255.0 | 1994-08-02 | 1429 | 0 | OXYGEN, DISSOLVED, PERCENT OF SATURATION % | 0.86538 | 41.66
476097 | NORMANDY RESERVOIR - WTP INTAKE | DUCK RIVER 255.0 | 1994-08-02 | 1429 | 0 | PH (STANDARD UNITS) | 6.4 | 41.66
476097 | NORMANDY RESERVOIR - WTP INTAKE | DUCK RIVER 255.0 | 1994-08-02 | 1429 | 0 | TURBIDITY,FIELD NEPHELOMETRIC TURBIDITY UNITS,NTU | 14.9 | 41.66
476097 | NORMANDY RESERVOIR - WTP INTAKE | DUCK RIVER 255.0 | 1994-08-02 | 1433 | 0 | NUMBER USED IN SAMPLE ACCOUNTING PROCEDURE | 9621 | 44.94
476097 | NORMANDY RESERVOIR - WTP INTAKE | DUCK RIVER 255.0 | 1994-08-02 | 1433 | 0 | TEMPERATURE, WATER (DEGREES CENTIGRADE) | 14 | 44.94
476097 | NORMANDY RESERVOIR - WTP INTAKE | DUCK RIVER 255.0 | 1994-08-02 | 1433 | 0 | COLOR (PLATINUM-COBALT UNITS) | 25 | 44.94
476097 | NORMANDY RESERVOIR - WTP INTAKE | DUCK RIVER 255.0 | 1994-08-02 | 1433 | 0 | OXIDATION REDUCTION POTENTIAL (MILLIVOLTS) | -56 | 44.94
476097 | NORMANDY RESERVOIR - WTP INTAKE | DUCK RIVER 255.0 | 1994-08-02 | 1433 | 0 | SPECIFIC CONDUCTANCE,FIELD (UMHOS/CM @ 25C) | 87 | 44.94
476097 | NORMANDY RESERVOIR - WTP INTAKE | DUCK RIVER 255.0 | 1994-08-02 | 1433 | 0 | OXYGEN, DISSOLVED MG/L | 0.11 | 44.94
476097 | NORMANDY RESERVOIR - WTP INTAKE | DUCK RIVER 255.0 | 1994-08-02 | 1433 | 0 | OXYGEN, DISSOLVED, PERCENT OF SATURATION % | 1.0577 | 44.94
476097 | NORMANDY RESERVOIR - WTP INTAKE | DUCK RIVER 255.0 | 1994-08-02 | 1433 | 0 | PH (STANDARD UNITS) | 6.4 | 44.94
476097 | NORMANDY RESERVOIR - WTP INTAKE | DUCK RIVER 255.0 | 1994-08-02 | 1433 | 0 | ALKALINITY TOATL FIELD, (MG/L AS CACO3) | 39 | 44.94
476097 | NORMANDY RESERVOIR - WTP INTAKE | DUCK RIVER 255.0 | 1994-08-02 | 1433 | 0 | NITROGEN, AMMONIA, TOTAL (MG/L AS N) | 0.41 | 44.94
476097 | NORMANDY RESERVOIR - WTP INTAKE | DUCK RIVER 255.0 | 1994-08-02 | 1433 | 0 | AMMONIA, UNIONZED (MG/L AS N) | 0.00026049 | 44.94
476097 | NORMANDY RESERVOIR - WTP INTAKE | DUCK RIVER 255.0 | 1994-08-02 | 1433 | 0 | AMMONIA, UNIONIZED (CALC FR TEMP-PH-NH4) (MG/L) | 0.00031673 | 44.94
476097 | NORMANDY RESERVOIR - WTP INTAKE | DUCK RIVER 255.0 | 1994-08-02 | 1433 | 0 | NITRITE PLUS NITRATE, TOTAL 1 DET. (MG/L AS N) | 0.03 | 44.94
476097 | NORMANDY RESERVOIR - WTP INTAKE | DUCK RIVER 255.0 | 1994-08-02 | 1433 | 0 | PHOSPHORUS, TOTAL (MG/L AS P) | 0.14 | 44.94
476097 | NORMANDY RESERVOIR - WTP INTAKE | DUCK RIVER 255.0 | 1994-08-02 | 1433 | 0 | CALCIUM, DISSOLVED (MG/L AS CA) | 11 | 44.94
476097 | NORMANDY RESERVOIR - WTP INTAKE | DUCK RIVER 255.0 | 1994-08-02 | 1433 | 0 | MAGNESIUM, DISSOLVED (MG/L AS MG) | 1.9 | 44.94
476097 | NORMANDY RESERVOIR - WTP INTAKE | DUCK RIVER 255.0 | 1994-08-02 | 1433 | 0 | SULFATE, TOTAL (MG/L AS SO4) | 9 | 44.94
476097 | NORMANDY RESERVOIR - WTP INTAKE | DUCK RIVER 255.0 | 1994-08-02 | 1433 | 0 | COPPER, DISSOLVED (UG/L AS CU) | 10 | 44.94
476097 | NORMANDY RESERVOIR - WTP INTAKE | DUCK RIVER 255.0 | 1994-08-02 | 1433 | 0 | IRON, DISSOLVED (UG/L AS FE) | 390 | 44.94
476097 | NORMANDY RESERVOIR - WTP INTAKE | DUCK RIVER 255.0 | 1994-08-02 | 1433 | 0 | MANGANESE, DISSOLVED (UG/L AS MN) | 990 | 44.94
476097 | NORMANDY RESERVOIR - WTP INTAKE | DUCK RIVER 255.0 | 1994-08-02 | 1433 | 0 | ZINC, DISSOLVED (UG/L AS ZN) | 10 | 44.94
476097 | NORMANDY RESERVOIR - WTP INTAKE | DUCK RIVER 255.0 | 1994-08-02 | 1433 | 0 | ALUMINUM, DISSOLVED (UG/L AS AL) | 50 | 44.94
476097 | NORMANDY RESERVOIR - WTP INTAKE | DUCK RIVER 255.0 | 1994-08-02 | 1433 | 0 | HARDNESS, CA MG CALCULATED (MG/L AS CACO3) | 35.2912 | 44.94
476097 | NORMANDY RESERVOIR - WTP INTAKE | DUCK RIVER 255.0 | 1994-08-02 | 1433 | 0 | TURBIDITY,FIELD NEPHELOMETRIC TURBIDITY UNITS,NTU | 22.6 | 44.94
476097 | NORMANDY RESERVOIR - WTP INTAKE | DUCK RIVER 255.0 | 1994-08-02 | 1437 | 0 | NUMBER USED IN SAMPLE ACCOUNTING PROCEDURE | 9638 | 52.48
476097 | NORMANDY RESERVOIR - WTP INTAKE | DUCK RIVER 255.0 | 1994-08-02 | 1437 | 0 | TEMPERATURE, WATER (DEGREES CENTIGRADE) | 13.8 | 52.48
476097 | NORMANDY RESERVOIR - WTP INTAKE | DUCK RIVER 255.0 | 1994-08-02 | 1437 | 0 | COLOR (PLATINUM-COBALT UNITS) | 70 | 52.48
476097 | NORMANDY RESERVOIR - WTP INTAKE | DUCK RIVER 255.0 | 1994-08-02 | 1437 | 0 | OXIDATION REDUCTION POTENTIAL (MILLIVOLTS) | -89 | 52.48
476097 | NORMANDY RESERVOIR - WTP INTAKE | DUCK RIVER 255.0 | 1994-08-02 | 1437 | 0 | SPECIFIC CONDUCTANCE,FIELD (UMHOS/CM @ 25C) | 140 | 52.48
476097 | NORMANDY RESERVOIR - WTP INTAKE | DUCK RIVER 255.0 | 1994-08-02 | 1437 | 0 | OXYGEN, DISSOLVED MG/L | 0.12 | 52.48
476097 | NORMANDY RESERVOIR - WTP INTAKE | DUCK RIVER 255.0 | 1994-08-02 | 1437 | 0 | OXYGEN, DISSOLVED, PERCENT OF SATURATION % | 1.1538 | 52.48
476097 | NORMANDY RESERVOIR - WTP INTAKE | DUCK RIVER 255.0 | 1994-08-02 | 1437 | 0 | BOD, 5 DAY, 20 DEG C MG/L | 8 | 52.48
476097 | NORMANDY RESERVOIR - WTP INTAKE | DUCK RIVER 255.0 | 1994-08-02 | 1437 | 0 | BOD, 10 DAY, 20 DEG C MG/L | 11 | 52.48
476097 | NORMANDY RESERVOIR - WTP INTAKE | DUCK RIVER 255.0 | 1994-08-02 | 1437 | 0 | BOD, 15 DAY, 20 DEG C MG/L | 13 | 52.48
476097 | NORMANDY RESERVOIR - WTP INTAKE | DUCK RIVER 255.0 | 1994-08-02 | 1437 | 0 | BOD, 20 DAY, 20 DEG C MG/L | 15 | 52.48
476097 | NORMANDY RESERVOIR - WTP INTAKE | DUCK RIVER 255.0 | 1994-08-02 | 1437 | 0 | BOD, 30 DAY, 20 DEG C MG/L | 17 | 52.48
476097 | NORMANDY RESERVOIR - WTP INTAKE | DUCK RIVER 255.0 | 1994-08-02 | 1437 | 0 | PH (STANDARD UNITS) | 6.7 | 52.48
476097 | NORMANDY RESERVOIR - WTP INTAKE | DUCK RIVER 255.0 | 1994-08-02 | 1437 | 0 | ALKALINITY TOATL FIELD, (MG/L AS CACO3) | 64 | 52.48
476097 | NORMANDY RESERVOIR - WTP INTAKE | DUCK RIVER 255.0 | 1994-08-02 | 1437 | 0 | RESIDUE, TOTAL NONFILTRABLE (MG/L) | 74 | 52.48
476097 | NORMANDY RESERVOIR - WTP INTAKE | DUCK RIVER 255.0 | 1994-08-02 | 1437 | 0 | RESIDUE, VOLATILE NONFILTRABLE (MG/L) | 17 | 52.48
476097 | NORMANDY RESERVOIR - WTP INTAKE | DUCK RIVER 255.0 | 1994-08-02 | 1437 | 0 | NITROGEN, AMMONIA, TOTAL (MG/L AS N) | 1.3 | 52.48
476097 | NORMANDY RESERVOIR - WTP INTAKE | DUCK RIVER 255.0 | 1994-08-02 | 1437 | 0 | AMMONIA, UNIONZED (MG/L AS N) | 0.001622 | 52.48
476097 | NORMANDY RESERVOIR - WTP INTAKE | DUCK RIVER 255.0 | 1994-08-02 | 1437 | 0 | AMMONIA, UNIONIZED (CALC FR TEMP-PH-NH4) (MG/L) | 0.0019722 | 52.48
476097 | NORMANDY RESERVOIR - WTP INTAKE | DUCK RIVER 255.0 | 1994-08-02 | 1437 | 0 | NITRITE PLUS NITRATE, TOTAL 1 DET. (MG/L AS N) | 0.01 | 52.48
476097 | NORMANDY RESERVOIR - WTP INTAKE | DUCK RIVER 255.0 | 1994-08-02 | 1437 | 0 | PHOSPHORUS, TOTAL (MG/L AS P) | 0.59 | 52.48
476097 | NORMANDY RESERVOIR - WTP INTAKE | DUCK RIVER 255.0 | 1994-08-02 | 1437 | 0 | PHOSPHORUS, DISSOLVED (MG/L AS P) | 0.04 | 52.48
476097 | NORMANDY RESERVOIR - WTP INTAKE | DUCK RIVER 255.0 | 1994-08-02 | 1437 | 0 | CARBON, TOTAL ORGANIC (MG/L AS C) | 4.7 | 52.48
476097 | NORMANDY RESERVOIR - WTP INTAKE | DUCK RIVER 255.0 | 1994-08-02 | 1437 | 0 | SULFIDE, TOTAL (MG/L AS S) | 40 | 52.48
476097 | NORMANDY RESERVOIR - WTP INTAKE | DUCK RIVER 255.0 | 1994-08-02 | 1437 | 0 | CALCIUM, DISSOLVED (MG/L AS CA) | 15 | 52.48
476097 | NORMANDY RESERVOIR - WTP INTAKE | DUCK RIVER 255.0 | 1994-08-02 | 1437 | 0 | CALCIUM, TOTAL (MG/L AS CA) | 15 | 52.48
476097 | NORMANDY RESERVOIR - WTP INTAKE | DUCK RIVER 255.0 | 1994-08-02 | 1437 | 0 | MAGNESIUM, DISSOLVED (MG/L AS MG) | 2.4 | 52.48
476097 | NORMANDY RESERVOIR - WTP INTAKE | DUCK RIVER 255.0 | 1994-08-02 | 1437 | 0 | MAGNESIUM, TOTAL (MG/L AS MG) | 2.5 | 52.48
476097 | NORMANDY RESERVOIR - WTP INTAKE | DUCK RIVER 255.0 | 1994-08-02 | 1437 | 0 | SULFATE, TOTAL (MG/L AS SO4) | 25 | 52.48
476097 | NORMANDY RESERVOIR - WTP INTAKE | DUCK RIVER 255.0 | 1994-08-02 | 1437 | 0 | COPPER, DISSOLVED (UG/L AS CU) | 10 | 52.48
476097 | NORMANDY RESERVOIR - WTP INTAKE | DUCK RIVER 255.0 | 1994-08-02 | 1437 | 0 | COPPER, TOTAL (UG/L AS CU) | 10 | 52.48
476097 | NORMANDY RESERVOIR - WTP INTAKE | DUCK RIVER 255.0 | 1994-08-02 | 1437 | 0 | IRON, TOTAL (UG/L AS FE) | 7600 | 52.48
476097 | NORMANDY RESERVOIR - WTP INTAKE | DUCK RIVER 255.0 | 1994-08-02 | 1437 | 0 | IRON, DISSOLVED (UG/L AS FE) | 4600 | 52.48
476097 | NORMANDY RESERVOIR - WTP INTAKE | DUCK RIVER 255.0 | 1994-08-02 | 1437 | 0 | MANGANESE, TOTAL (UG/L AS MN) | 2100 | 52.48
476097 | NORMANDY RESERVOIR - WTP INTAKE | DUCK RIVER 255.0 | 1994-08-02 | 1437 | 0 | MANGANESE, DISSOLVED (UG/L AS MN) | 2100 | 52.48
476097 | NORMANDY RESERVOIR - WTP INTAKE | DUCK RIVER 255.0 | 1994-08-02 | 1437 | 0 | ZINC, DISSOLVED (UG/L AS ZN) | 10 | 52.48
476097 | NORMANDY RESERVOIR - WTP INTAKE | DUCK RIVER 255.0 | 1994-08-02 | 1437 | 0 | ZINC, TOTAL (UG/L AS ZN) | 10 | 52.48
476097 | NORMANDY RESERVOIR - WTP INTAKE | DUCK RIVER 255.0 | 1994-08-02 | 1437 | 0 | ALUMINUM, TOTAL (UG/L AS AL) | 2100 | 52.48
476097 | NORMANDY RESERVOIR - WTP INTAKE | DUCK RIVER 255.0 | 1994-08-02 | 1437 | 0 | ALUMINUM, DISSOLVED (UG/L AS AL) | 50 | 52.48
476097 | NORMANDY RESERVOIR - WTP INTAKE | DUCK RIVER 255.0 | 1994-08-02 | 1437 | 0 | HARDNESS, CA MG CALCULATED (MG/L AS CACO3) | 47.7 | 52.48
476097 | NORMANDY RESERVOIR - WTP INTAKE | DUCK RIVER 255.0 | 1994-08-02 | 1437 | 0 | BOD, 45 DAY, 20 DEG C MG/L | 18 | 52.48
476097 | NORMANDY RESERVOIR - WTP INTAKE | DUCK RIVER 255.0 | 1994-08-02 | 1437 | 0 | BOD, 60 DAY, 20 DEG C MG/L | 20 | 52.48
476097 | NORMANDY RESERVOIR - WTP INTAKE | DUCK RIVER 255.0 | 1994-08-02 | 1437 | 0 | TURBIDITY,FIELD NEPHELOMETRIC TURBIDITY UNITS,NTU | 81.2 | 52.48
476097 | NORMANDY RESERVOIR - WTP INTAKE | DUCK RIVER 255.0 | 1994-08-02 | 1441 | 0 | TEMPERATURE, WATER (DEGREES CENTIGRADE) | 13.6 | 55.76
476097 | NORMANDY RESERVOIR - WTP INTAKE | DUCK RIVER 255.0 | 1994-08-02 | 1441 | 0 | OXIDATION REDUCTION POTENTIAL (MILLIVOLTS) | -85 | 55.76
476097 | NORMANDY RESERVOIR - WTP INTAKE | DUCK RIVER 255.0 | 1994-08-02 | 1441 | 0 | SPECIFIC CONDUCTANCE,FIELD (UMHOS/CM @ 25C) | 160 | 55.76
476097 | NORMANDY RESERVOIR - WTP INTAKE | DUCK RIVER 255.0 | 1994-08-02 | 1441 | 0 | OXYGEN, DISSOLVED MG/L | 0.16 | 55.76
476097 | NORMANDY RESERVOIR - WTP INTAKE | DUCK RIVER 255.0 | 1994-08-02 | 1441 | 0 | OXYGEN, DISSOLVED, PERCENT OF SATURATION % | 1.5385 | 55.76
476097 | NORMANDY RESERVOIR - WTP INTAKE | DUCK RIVER 255.0 | 1994-08-02 | 1441 | 0 | PH (STANDARD UNITS) | 6.7 | 55.76
476097 | NORMANDY RESERVOIR - WTP INTAKE | DUCK RIVER 255.0 | 1994-08-02 | 1441 | 0 | TURBIDITY,FIELD NEPHELOMETRIC TURBIDITY UNITS,NTU | 411 | 55.76
476097 | NORMANDY RESERVOIR - WTP INTAKE | DUCK RIVER 255.0 | 1994-09-13 | 955 | 0 | TEMPERATURE, WATER (DEGREES CENTIGRADE) | 26.8 | 0.98
476097 | NORMANDY RESERVOIR - WTP INTAKE | DUCK RIVER 255.0 | 1994-09-13 | 955 | 0 | ELEVATION, RESERVOIR SURFACE WATER IN FEET | 873.48 | 0.98
476097 | NORMANDY RESERVOIR - WTP INTAKE | DUCK RIVER 255.0 | 1994-09-13 | 955 | 0 | TRANSPARENCY, SECCHI DISC (METERS) | 1.8 | 0.98
476097 | NORMANDY RESERVOIR - WTP INTAKE | DUCK RIVER 255.0 | 1994-09-13 | 955 | 0 | OXIDATION REDUCTION POTENTIAL (MILLIVOLTS) | 241 | 0.98
476097 | NORMANDY RESERVOIR - WTP INTAKE | DUCK RIVER 255.0 | 1994-09-13 | 955 | 0 | SPECIFIC CONDUCTANCE,FIELD (UMHOS/CM @ 25C) | 98 | 0.98
476097 | NORMANDY RESERVOIR - WTP INTAKE | DUCK RIVER 255.0 | 1994-09-13 | 955 | 0 | OXYGEN, DISSOLVED MG/L | 8.8 | 0.98
476097 | NORMANDY RESERVOIR - WTP INTAKE | DUCK RIVER 255.0 | 1994-09-13 | 955 | 0 | OXYGEN, DISSOLVED, PERCENT OF SATURATION % | 108.642 | 0.98
476097 | NORMANDY RESERVOIR - WTP INTAKE | DUCK RIVER 255.0 | 1994-09-13 | 955 | 0 | PH (STANDARD UNITS) | 8.8 | 0.98
476097 | NORMANDY RESERVOIR - WTP INTAKE | DUCK RIVER 255.0 | 1994-09-13 | 955 | 0 | TURBIDITY,FIELD NEPHELOMETRIC TURBIDITY UNITS,NTU | 2.3 | 0.98
476097 | NORMANDY RESERVOIR - WTP INTAKE | DUCK RIVER 255.0 | 1994-09-13 | 959 | 0 | TEMPERATURE, WATER (DEGREES CENTIGRADE) | 26.3 | 3.94
476097 | NORMANDY RESERVOIR - WTP INTAKE | DUCK RIVER 255.0 | 1994-09-13 | 959 | 0 | OXIDATION REDUCTION POTENTIAL (MILLIVOLTS) | 237 | 3.94
476097 | NORMANDY RESERVOIR - WTP INTAKE | DUCK RIVER 255.0 | 1994-09-13 | 959 | 0 | SPECIFIC CONDUCTANCE,FIELD (UMHOS/CM @ 25C) | 98 | 3.94
476097 | NORMANDY RESERVOIR - WTP INTAKE | DUCK RIVER 255.0 | 1994-09-13 | 959 | 0 | OXYGEN, DISSOLVED MG/L | 8.9 | 3.94
476097 | NORMANDY RESERVOIR - WTP INTAKE | DUCK RIVER 255.0 | 1994-09-13 | 959 | 0 | OXYGEN, DISSOLVED, PERCENT OF SATURATION % | 108.537 | 3.94
476097 | NORMANDY RESERVOIR - WTP INTAKE | DUCK RIVER 255.0 | 1994-09-13 | 959 | 0 | PH (STANDARD UNITS) | 8.7 | 3.94
476097 | NORMANDY RESERVOIR - WTP INTAKE | DUCK RIVER 255.0 | 1994-09-13 | 959 | 0 | TURBIDITY,FIELD NEPHELOMETRIC TURBIDITY UNITS,NTU | 1.9 | 3.94
476097 | NORMANDY RESERVOIR - WTP INTAKE | DUCK RIVER 255.0 | 1994-09-13 | 1003 | 0 | TEMPERATURE, WATER (DEGREES CENTIGRADE) | 26 | 7.22
476097 | NORMANDY RESERVOIR - WTP INTAKE | DUCK RIVER 255.0 | 1994-09-13 | 1003 | 0 | OXIDATION REDUCTION POTENTIAL (MILLIVOLTS) | 231 | 7.22
476097 | NORMANDY RESERVOIR - WTP INTAKE | DUCK RIVER 255.0 | 1994-09-13 | 1003 | 0 | SPECIFIC CONDUCTANCE,FIELD (UMHOS/CM @ 25C) | 98 | 7.22
476097 | NORMANDY RESERVOIR - WTP INTAKE | DUCK RIVER 255.0 | 1994-09-13 | 1003 | 0 | OXYGEN, DISSOLVED MG/L | 8.8 | 7.22
476097 | NORMANDY RESERVOIR - WTP INTAKE | DUCK RIVER 255.0 | 1994-09-13 | 1003 | 0 | OXYGEN, DISSOLVED, PERCENT OF SATURATION % | 107.317 | 7.22
476097 | NORMANDY RESERVOIR - WTP INTAKE | DUCK RIVER 255.0 | 1994-09-13 | 1003 | 0 | PH (STANDARD UNITS) | 8.7 | 7.22
476097 | NORMANDY RESERVOIR - WTP INTAKE | DUCK RIVER 255.0 | 1994-09-13 | 1003 | 0 | TURBIDITY,FIELD NEPHELOMETRIC TURBIDITY UNITS,NTU | 1.9 | 7.22
476097 | NORMANDY RESERVOIR - WTP INTAKE | DUCK RIVER 255.0 | 1994-09-13 | 1007 | 0 | TEMPERATURE, WATER (DEGREES CENTIGRADE) | 25.7 | 10.5
476097 | NORMANDY RESERVOIR - WTP INTAKE | DUCK RIVER 255.0 | 1994-09-13 | 1007 | 0 | OXIDATION REDUCTION POTENTIAL (MILLIVOLTS) | 230 | 10.5
476097 | NORMANDY RESERVOIR - WTP INTAKE | DUCK RIVER 255.0 | 1994-09-13 | 1007 | 0 | SPECIFIC CONDUCTANCE,FIELD (UMHOS/CM @ 25C) | 98 | 10.5
476097 | NORMANDY RESERVOIR - WTP INTAKE | DUCK RIVER 255.0 | 1994-09-13 | 1007 | 0 | OXYGEN, DISSOLVED MG/L | 8 | 10.5
476097 | NORMANDY RESERVOIR - WTP INTAKE | DUCK RIVER 255.0 | 1994-09-13 | 1007 | 0 | OXYGEN, DISSOLVED, PERCENT OF SATURATION % | 97.561 | 10.5
476097 | NORMANDY RESERVOIR - WTP INTAKE | DUCK RIVER 255.0 | 1994-09-13 | 1007 | 0 | PH (STANDARD UNITS) | 8.3 | 10.5
476097 | NORMANDY RESERVOIR - WTP INTAKE | DUCK RIVER 255.0 | 1994-09-13 | 1007 | 0 | TURBIDITY,FIELD NEPHELOMETRIC TURBIDITY UNITS,NTU | 1.7 | 10.5
476097 | NORMANDY RESERVOIR - WTP INTAKE | DUCK RIVER 255.0 | 1994-09-13 | 1011 | 0 | TEMPERATURE, WATER (DEGREES CENTIGRADE) | 25.4 | 13.78
476097 | NORMANDY RESERVOIR - WTP INTAKE | DUCK RIVER 255.0 | 1994-09-13 | 1011 | 0 | OXIDATION REDUCTION POTENTIAL (MILLIVOLTS) | 226 | 13.78
476097 | NORMANDY RESERVOIR - WTP INTAKE | DUCK RIVER 255.0 | 1994-09-13 | 1011 | 0 | SPECIFIC CONDUCTANCE,FIELD (UMHOS/CM @ 25C) | 98 | 13.78
476097 | NORMANDY RESERVOIR - WTP INTAKE | DUCK RIVER 255.0 | 1994-09-13 | 1011 | 0 | OXYGEN, DISSOLVED MG/L | 6.4 | 13.78
476097 | NORMANDY RESERVOIR - WTP INTAKE | DUCK RIVER 255.0 | 1994-09-13 | 1011 | 0 | OXYGEN, DISSOLVED, PERCENT OF SATURATION % | 76.1904 | 13.78
476097 | NORMANDY RESERVOIR - WTP INTAKE | DUCK RIVER 255.0 | 1994-09-13 | 1011 | 0 | PH (STANDARD UNITS) | 7.5 | 13.78
476097 | NORMANDY RESERVOIR - WTP INTAKE | DUCK RIVER 255.0 | 1994-09-13 | 1011 | 0 | TURBIDITY,FIELD NEPHELOMETRIC TURBIDITY UNITS,NTU | 1.5 | 13.78
476097 | NORMANDY RESERVOIR - WTP INTAKE | DUCK RIVER 255.0 | 1994-09-13 | 1015 | 0 | TEMPERATURE, WATER (DEGREES CENTIGRADE) | 24.9 | 17.06
476097 | NORMANDY RESERVOIR - WTP INTAKE | DUCK RIVER 255.0 | 1994-09-13 | 1015 | 0 | OXIDATION REDUCTION POTENTIAL (MILLIVOLTS) | 140 | 17.06
476097 | NORMANDY RESERVOIR - WTP INTAKE | DUCK RIVER 255.0 | 1994-09-13 | 1015 | 0 | SPECIFIC CONDUCTANCE,FIELD (UMHOS/CM @ 25C) | 106 | 17.06
476097 | NORMANDY RESERVOIR - WTP INTAKE | DUCK RIVER 255.0 | 1994-09-13 | 1015 | 0 | OXYGEN, DISSOLVED MG/L | 1.9 | 17.06
476097 | NORMANDY RESERVOIR - WTP INTAKE | DUCK RIVER 255.0 | 1994-09-13 | 1015 | 0 | OXYGEN, DISSOLVED, PERCENT OF SATURATION % | 22.619 | 17.06
476097 | NORMANDY RESERVOIR - WTP INTAKE | DUCK RIVER 255.0 | 1994-09-13 | 1015 | 0 | PH (STANDARD UNITS) | 6.9 | 17.06
476097 | NORMANDY RESERVOIR - WTP INTAKE | DUCK RIVER 255.0 | 1994-09-13 | 1015 | 0 | TURBIDITY,FIELD NEPHELOMETRIC TURBIDITY UNITS,NTU | 1.6 | 17.06
476097 | NORMANDY RESERVOIR - WTP INTAKE | DUCK RIVER 255.0 | 1994-09-13 | 1019 | 0 | TEMPERATURE, WATER (DEGREES CENTIGRADE) | 24.3 | 20.34
476097 | NORMANDY RESERVOIR - WTP INTAKE | DUCK RIVER 255.0 | 1994-09-13 | 1019 | 0 | OXIDATION REDUCTION POTENTIAL (MILLIVOLTS) | 94 | 20.34
476097 | NORMANDY RESERVOIR - WTP INTAKE | DUCK RIVER 255.0 | 1994-09-13 | 1019 | 0 | SPECIFIC CONDUCTANCE,FIELD (UMHOS/CM @ 25C) | 122 | 20.34
476097 | NORMANDY RESERVOIR - WTP INTAKE | DUCK RIVER 255.0 | 1994-09-13 | 1019 | 0 | OXYGEN, DISSOLVED MG/L | 0.04 | 20.34
476097 | NORMANDY RESERVOIR - WTP INTAKE | DUCK RIVER 255.0 | 1994-09-13 | 1019 | 0 | OXYGEN, DISSOLVED, PERCENT OF SATURATION % | 0.47059 | 20.34
476097 | NORMANDY RESERVOIR - WTP INTAKE | DUCK RIVER 255.0 | 1994-09-13 | 1019 | 0 | PH (STANDARD UNITS) | 6.8 | 20.34
476097 | NORMANDY RESERVOIR - WTP INTAKE | DUCK RIVER 255.0 | 1994-09-13 | 1019 | 0 | TURBIDITY,FIELD NEPHELOMETRIC TURBIDITY UNITS,NTU | 2.3 | 20.34
476097 | NORMANDY RESERVOIR - WTP INTAKE | DUCK RIVER 255.0 | 1994-09-13 | 1023 | 0 | NUMBER USED IN SAMPLE ACCOUNTING PROCEDURE | 12803 | 23.62
476097 | NORMANDY RESERVOIR - WTP INTAKE | DUCK RIVER 255.0 | 1994-09-13 | 1023 | 0 | TEMPERATURE, WATER (DEGREES CENTIGRADE) | 22.4 | 23.62
476097 | NORMANDY RESERVOIR - WTP INTAKE | DUCK RIVER 255.0 | 1994-09-13 | 1023 | 0 | COLOR (PLATINUM-COBALT UNITS) | 15 | 23.62
476097 | NORMANDY RESERVOIR - WTP INTAKE | DUCK RIVER 255.0 | 1994-09-13 | 1023 | 0 | OXIDATION REDUCTION POTENTIAL (MILLIVOLTS) | 82 | 23.62
476097 | NORMANDY RESERVOIR - WTP INTAKE | DUCK RIVER 255.0 | 1994-09-13 | 1023 | 0 | SPECIFIC CONDUCTANCE,FIELD (UMHOS/CM @ 25C) | 123 | 23.62
476097 | NORMANDY RESERVOIR - WTP INTAKE | DUCK RIVER 255.0 | 1994-09-13 | 1023 | 0 | OXYGEN, DISSOLVED MG/L | 0.05 | 23.62
476097 | NORMANDY RESERVOIR - WTP INTAKE | DUCK RIVER 255.0 | 1994-09-13 | 1023 | 0 | OXYGEN, DISSOLVED, PERCENT OF SATURATION % | 0.56818 | 23.62
476097 | NORMANDY RESERVOIR - WTP INTAKE | DUCK RIVER 255.0 | 1994-09-13 | 1023 | 0 | PH (STANDARD UNITS) | 6.7 | 23.62
476097 | NORMANDY RESERVOIR - WTP INTAKE | DUCK RIVER 255.0 | 1994-09-13 | 1023 | 0 | ALKALINITY TOATL FIELD, (MG/L AS CACO3) | 60 | 23.62
476097 | NORMANDY RESERVOIR - WTP INTAKE | DUCK RIVER 255.0 | 1994-09-13 | 1023 | 0 | NITROGEN, AMMONIA, TOTAL (MG/L AS N) | 0.23 | 23.62
476097 | NORMANDY RESERVOIR - WTP INTAKE | DUCK RIVER 255.0 | 1994-09-13 | 1023 | 0 | AMMONIA, UNIONZED (MG/L AS N) | 0.00054217 | 23.62
476097 | NORMANDY RESERVOIR - WTP INTAKE | DUCK RIVER 255.0 | 1994-09-13 | 1023 | 0 | AMMONIA, UNIONIZED (CALC FR TEMP-PH-NH4) (MG/L) | 0.00065922 | 23.62
476097 | NORMANDY RESERVOIR - WTP INTAKE | DUCK RIVER 255.0 | 1994-09-13 | 1023 | 0 | NITRITE PLUS NITRATE, TOTAL 1 DET. (MG/L AS N) | 0.01 | 23.62
476097 | NORMANDY RESERVOIR - WTP INTAKE | DUCK RIVER 255.0 | 1994-09-13 | 1023 | 0 | PHOSPHORUS, TOTAL (MG/L AS P) | 0.02 | 23.62
476097 | NORMANDY RESERVOIR - WTP INTAKE | DUCK RIVER 255.0 | 1994-09-13 | 1023 | 0 | SULFIDE, TOTAL (MG/L AS S) | 0.0003 | 23.62
476097 | NORMANDY RESERVOIR - WTP INTAKE | DUCK RIVER 255.0 | 1994-09-13 | 1023 | 0 | CALCIUM, DISSOLVED (MG/L AS CA) | 18 | 23.62
476097 | NORMANDY RESERVOIR - WTP INTAKE | DUCK RIVER 255.0 | 1994-09-13 | 1023 | 0 | MAGNESIUM, DISSOLVED (MG/L AS MG) | 3.1 | 23.62
476097 | NORMANDY RESERVOIR - WTP INTAKE | DUCK RIVER 255.0 | 1994-09-13 | 1023 | 0 | SULFATE, TOTAL (MG/L AS SO4) | 3 | 23.62
476097 | NORMANDY RESERVOIR - WTP INTAKE | DUCK RIVER 255.0 | 1994-09-13 | 1023 | 0 | COPPER, DISSOLVED (UG/L AS CU) | 10 | 23.62
476097 | NORMANDY RESERVOIR - WTP INTAKE | DUCK RIVER 255.0 | 1994-09-13 | 1023 | 0 | IRON, DISSOLVED (UG/L AS FE) | 60 | 23.62
476097 | NORMANDY RESERVOIR - WTP INTAKE | DUCK RIVER 255.0 | 1994-09-13 | 1023 | 0 | MANGANESE, DISSOLVED (UG/L AS MN) | 610 | 23.62
476097 | NORMANDY RESERVOIR - WTP INTAKE | DUCK RIVER 255.0 | 1994-09-13 | 1023 | 0 | ZINC, DISSOLVED (UG/L AS ZN) | 10 | 23.62
476097 | NORMANDY RESERVOIR - WTP INTAKE | DUCK RIVER 255.0 | 1994-09-13 | 1023 | 0 | ALUMINUM, DISSOLVED (UG/L AS AL) | 50 | 23.62
476097 | NORMANDY RESERVOIR - WTP INTAKE | DUCK RIVER 255.0 | 1994-09-13 | 1023 | 0 | HARDNESS, CA MG CALCULATED (MG/L AS CACO3) | 57.7118 | 23.62
476097 | NORMANDY RESERVOIR - WTP INTAKE | DUCK RIVER 255.0 | 1994-09-13 | 1023 | 0 | TURBIDITY,FIELD NEPHELOMETRIC TURBIDITY UNITS,NTU | 2.9 | 23.62
476097 | NORMANDY RESERVOIR - WTP INTAKE | DUCK RIVER 255.0 | 1994-09-13 | 1027 | 0 | TEMPERATURE, WATER (DEGREES CENTIGRADE) | 20 | 26.9
476097 | NORMANDY RESERVOIR - WTP INTAKE | DUCK RIVER 255.0 | 1994-09-13 | 1027 | 0 | OXIDATION REDUCTION POTENTIAL (MILLIVOLTS) | 78 | 26.9
476097 | NORMANDY RESERVOIR - WTP INTAKE | DUCK RIVER 255.0 | 1994-09-13 | 1027 | 0 | SPECIFIC CONDUCTANCE,FIELD (UMHOS/CM @ 25C) | 100 | 26.9
476097 | NORMANDY RESERVOIR - WTP INTAKE | DUCK RIVER 255.0 | 1994-09-13 | 1027 | 0 | OXYGEN, DISSOLVED MG/L | 0.04 | 26.9
476097 | NORMANDY RESERVOIR - WTP INTAKE | DUCK RIVER 255.0 | 1994-09-13 | 1027 | 0 | OXYGEN, DISSOLVED, PERCENT OF SATURATION % | 0.43478 | 26.9
476097 | NORMANDY RESERVOIR - WTP INTAKE | DUCK RIVER 255.0 | 1994-09-13 | 1027 | 0 | PH (STANDARD UNITS) | 6.5 | 26.9
476097 | NORMANDY RESERVOIR - WTP INTAKE | DUCK RIVER 255.0 | 1994-09-13 | 1027 | 0 | TURBIDITY,FIELD NEPHELOMETRIC TURBIDITY UNITS,NTU | 3.3 | 26.9
476097 | NORMANDY RESERVOIR - WTP INTAKE | DUCK RIVER 255.0 | 1994-09-13 | 1031 | 0 | TEMPERATURE, WATER (DEGREES CENTIGRADE) | 18.3 | 30.18
476097 | NORMANDY RESERVOIR - WTP INTAKE | DUCK RIVER 255.0 | 1994-09-13 | 1031 | 0 | OXIDATION REDUCTION POTENTIAL (MILLIVOLTS) | 69 | 30.18
476097 | NORMANDY RESERVOIR - WTP INTAKE | DUCK RIVER 255.0 | 1994-09-13 | 1031 | 0 | SPECIFIC CONDUCTANCE,FIELD (UMHOS/CM @ 25C) | 86 | 30.18
476097 | NORMANDY RESERVOIR - WTP INTAKE | DUCK RIVER 255.0 | 1994-09-13 | 1031 | 0 | OXYGEN, DISSOLVED MG/L | 0.05 | 30.18
476097 | NORMANDY RESERVOIR - WTP INTAKE | DUCK RIVER 255.0 | 1994-09-13 | 1031 | 0 | OXYGEN, DISSOLVED, PERCENT OF SATURATION % | 0.52632 | 30.18
476097 | NORMANDY RESERVOIR - WTP INTAKE | DUCK RIVER 255.0 | 1994-09-13 | 1031 | 0 | PH (STANDARD UNITS) | 6.45 | 30.18
476097 | NORMANDY RESERVOIR - WTP INTAKE | DUCK RIVER 255.0 | 1994-09-13 | 1031 | 0 | TURBIDITY,FIELD NEPHELOMETRIC TURBIDITY UNITS,NTU | 4 | 30.18
476097 | NORMANDY RESERVOIR - WTP INTAKE | DUCK RIVER 255.0 | 1994-09-13 | 1035 | 0 | NUMBER USED IN SAMPLE ACCOUNTING PROCEDURE | 12802 | 33.46
476097 | NORMANDY RESERVOIR - WTP INTAKE | DUCK RIVER 255.0 | 1994-09-13 | 1035 | 0 | TEMPERATURE, WATER (DEGREES CENTIGRADE) | 17.36 | 33.46
476097 | NORMANDY RESERVOIR - WTP INTAKE | DUCK RIVER 255.0 | 1994-09-13 | 1035 | 0 | COLOR (PLATINUM-COBALT UNITS) | 25 | 33.46
476097 | NORMANDY RESERVOIR - WTP INTAKE | DUCK RIVER 255.0 | 1994-09-13 | 1035 | 0 | OXIDATION REDUCTION POTENTIAL (MILLIVOLTS) | 51 | 33.46
476097 | NORMANDY RESERVOIR - WTP INTAKE | DUCK RIVER 255.0 | 1994-09-13 | 1035 | 0 | SPECIFIC CONDUCTANCE,FIELD (UMHOS/CM @ 25C) | 83 | 33.46
476097 | NORMANDY RESERVOIR - WTP INTAKE | DUCK RIVER 255.0 | 1994-09-13 | 1035 | 0 | OXYGEN, DISSOLVED MG/L | 0.06 | 33.46
476097 | NORMANDY RESERVOIR - WTP INTAKE | DUCK RIVER 255.0 | 1994-09-13 | 1035 | 0 | OXYGEN, DISSOLVED, PERCENT OF SATURATION % | 0.61856 | 33.46
476097 | NORMANDY RESERVOIR - WTP INTAKE | DUCK RIVER 255.0 | 1994-09-13 | 1035 | 0 | PH (STANDARD UNITS) | 6.45 | 33.46
476097 | NORMANDY RESERVOIR - WTP INTAKE | DUCK RIVER 255.0 | 1994-09-13 | 1035 | 0 | ALKALINITY TOATL FIELD, (MG/L AS CACO3) | 52 | 33.46
476097 | NORMANDY RESERVOIR - WTP INTAKE | DUCK RIVER 255.0 | 1994-09-13 | 1035 | 0 | NITROGEN, AMMONIA, TOTAL (MG/L AS N) | 0.04 | 33.46
476097 | NORMANDY RESERVOIR - WTP INTAKE | DUCK RIVER 255.0 | 1994-09-13 | 1035 | 0 | AMMONIA, UNIONZED (MG/L AS N) | 3.6718e-05 | 33.46
476097 | NORMANDY RESERVOIR - WTP INTAKE | DUCK RIVER 255.0 | 1994-09-13 | 1035 | 0 | AMMONIA, UNIONIZED (CALC FR TEMP-PH-NH4) (MG/L) | 4.4645e-05 | 33.46
476097 | NORMANDY RESERVOIR - WTP INTAKE | DUCK RIVER 255.0 | 1994-09-13 | 1035 | 0 | NITRITE PLUS NITRATE, TOTAL 1 DET. (MG/L AS N) | 0.01 | 33.46
476097 | NORMANDY RESERVOIR - WTP INTAKE | DUCK RIVER 255.0 | 1994-09-13 | 1035 | 0 | PHOSPHORUS, TOTAL (MG/L AS P) | 0.03 | 33.46
476097 | NORMANDY RESERVOIR - WTP INTAKE | DUCK RIVER 255.0 | 1994-09-13 | 1035 | 0 | SULFIDE, TOTAL (MG/L AS S) | 0.0003 | 33.46
476097 | NORMANDY RESERVOIR - WTP INTAKE | DUCK RIVER 255.0 | 1994-09-13 | 1035 | 0 | CALCIUM, DISSOLVED (MG/L AS CA) | 12 | 33.46
476097 | NORMANDY RESERVOIR - WTP INTAKE | DUCK RIVER 255.0 | 1994-09-13 | 1035 | 0 | MAGNESIUM, DISSOLVED (MG/L AS MG) | 1.8 | 33.46
476097 | NORMANDY RESERVOIR - WTP INTAKE | DUCK RIVER 255.0 | 1994-09-13 | 1035 | 0 | SULFATE, TOTAL (MG/L AS SO4) | 4 | 33.46
476097 | NORMANDY RESERVOIR - WTP INTAKE | DUCK RIVER 255.0 | 1994-09-13 | 1035 | 0 | COPPER, DISSOLVED (UG/L AS CU) | 10 | 33.46
476097 | NORMANDY RESERVOIR - WTP INTAKE | DUCK RIVER 255.0 | 1994-09-13 | 1035 | 0 | IRON, DISSOLVED (UG/L AS FE) | 420 | 33.46
476097 | NORMANDY RESERVOIR - WTP INTAKE | DUCK RIVER 255.0 | 1994-09-13 | 1035 | 0 | MANGANESE, DISSOLVED (UG/L AS MN) | 770 | 33.46
476097 | NORMANDY RESERVOIR - WTP INTAKE | DUCK RIVER 255.0 | 1994-09-13 | 1035 | 0 | ZINC, DISSOLVED (UG/L AS ZN) | 10 | 33.46
476097 | NORMANDY RESERVOIR - WTP INTAKE | DUCK RIVER 255.0 | 1994-09-13 | 1035 | 0 | ALUMINUM, DISSOLVED (UG/L AS AL) | 50 | 33.46
476097 | NORMANDY RESERVOIR - WTP INTAKE | DUCK RIVER 255.0 | 1994-09-13 | 1035 | 0 | HARDNESS, CA MG CALCULATED (MG/L AS CACO3) | 37.3764 | 33.46
476097 | NORMANDY RESERVOIR - WTP INTAKE | DUCK RIVER 255.0 | 1994-09-13 | 1035 | 0 | TURBIDITY,FIELD NEPHELOMETRIC TURBIDITY UNITS,NTU | 4.9 | 33.46
476097 | NORMANDY RESERVOIR - WTP INTAKE | DUCK RIVER 255.0 | 1994-09-13 | 1039 | 0 | NUMBER USED IN SAMPLE ACCOUNTING PROCEDURE | 12801 | 43.3
476097 | NORMANDY RESERVOIR - WTP INTAKE | DUCK RIVER 255.0 | 1994-09-13 | 1039 | 0 | TEMPERATURE, WATER (DEGREES CENTIGRADE) | 16.4 | 43.3
476097 | NORMANDY RESERVOIR - WTP INTAKE | DUCK RIVER 255.0 | 1994-09-13 | 1039 | 0 | COLOR (PLATINUM-COBALT UNITS) | 25 | 43.3
476097 | NORMANDY RESERVOIR - WTP INTAKE | DUCK RIVER 255.0 | 1994-09-13 | 1039 | 0 | OXIDATION REDUCTION POTENTIAL (MILLIVOLTS) | 36 | 43.3
476097 | NORMANDY RESERVOIR - WTP INTAKE | DUCK RIVER 255.0 | 1994-09-13 | 1039 | 0 | SPECIFIC CONDUCTANCE,FIELD (UMHOS/CM @ 25C) | 83 | 43.3
476097 | NORMANDY RESERVOIR - WTP INTAKE | DUCK RIVER 255.0 | 1994-09-13 | 1039 | 0 | OXYGEN, DISSOLVED MG/L | 0.08 | 43.3
476097 | NORMANDY RESERVOIR - WTP INTAKE | DUCK RIVER 255.0 | 1994-09-13 | 1039 | 0 | OXYGEN, DISSOLVED, PERCENT OF SATURATION % | 0.8 | 43.3
476097 | NORMANDY RESERVOIR - WTP INTAKE | DUCK RIVER 255.0 | 1994-09-13 | 1039 | 0 | PH (STANDARD UNITS) | 6.6 | 43.3
476097 | NORMANDY RESERVOIR - WTP INTAKE | DUCK RIVER 255.0 | 1994-09-13 | 1039 | 0 | ALKALINITY TOATL FIELD, (MG/L AS CACO3) | 38 | 43.3
476097 | NORMANDY RESERVOIR - WTP INTAKE | DUCK RIVER 255.0 | 1994-09-13 | 1039 | 0 | NITROGEN, AMMONIA, TOTAL (MG/L AS N) | 0.08 | 43.3
476097 | NORMANDY RESERVOIR - WTP INTAKE | DUCK RIVER 255.0 | 1994-09-13 | 1039 | 0 | AMMONIA, UNIONZED (MG/L AS N) | 9.6524e-05 | 43.3
476097 | NORMANDY RESERVOIR - WTP INTAKE | DUCK RIVER 255.0 | 1994-09-13 | 1039 | 0 | AMMONIA, UNIONIZED (CALC FR TEMP-PH-NH4) (MG/L) | 0.00011736 | 43.3
476097 | NORMANDY RESERVOIR - WTP INTAKE | DUCK RIVER 255.0 | 1994-09-13 | 1039 | 0 | NITRITE PLUS NITRATE, TOTAL 1 DET. (MG/L AS N) | 0.01 | 43.3
476097 | NORMANDY RESERVOIR - WTP INTAKE | DUCK RIVER 255.0 | 1994-09-13 | 1039 | 0 | PHOSPHORUS, TOTAL (MG/L AS P) | 0.05 | 43.3
476097 | NORMANDY RESERVOIR - WTP INTAKE | DUCK RIVER 255.0 | 1994-09-13 | 1039 | 0 | SULFIDE, TOTAL (MG/L AS S) | 12 | 43.3
476097 | NORMANDY RESERVOIR - WTP INTAKE | DUCK RIVER 255.0 | 1994-09-13 | 1039 | 0 | CALCIUM, DISSOLVED (MG/L AS CA) | 12 | 43.3
476097 | NORMANDY RESERVOIR - WTP INTAKE | DUCK RIVER 255.0 | 1994-09-13 | 1039 | 0 | MAGNESIUM, DISSOLVED (MG/L AS MG) | 1.8 | 43.3
476097 | NORMANDY RESERVOIR - WTP INTAKE | DUCK RIVER 255.0 | 1994-09-13 | 1039 | 0 | SULFATE, TOTAL (MG/L AS SO4) | 5 | 43.3
476097 | NORMANDY RESERVOIR - WTP INTAKE | DUCK RIVER 255.0 | 1994-09-13 | 1039 | 0 | COPPER, DISSOLVED (UG/L AS CU) | 10 | 43.3
476097 | NORMANDY RESERVOIR - WTP INTAKE | DUCK RIVER 255.0 | 1994-09-13 | 1039 | 0 | IRON, DISSOLVED (UG/L AS FE) | 810 | 43.3
476097 | NORMANDY RESERVOIR - WTP INTAKE | DUCK RIVER 255.0 | 1994-09-13 | 1039 | 0 | MANGANESE, DISSOLVED (UG/L AS MN) | 740 | 43.3
476097 | NORMANDY RESERVOIR - WTP INTAKE | DUCK RIVER 255.0 | 1994-09-13 | 1039 | 0 | ZINC, DISSOLVED (UG/L AS ZN) | 10 | 43.3
476097 | NORMANDY RESERVOIR - WTP INTAKE | DUCK RIVER 255.0 | 1994-09-13 | 1039 | 0 | ALUMINUM, DISSOLVED (UG/L AS AL) | 50 | 43.3
476097 | NORMANDY RESERVOIR - WTP INTAKE | DUCK RIVER 255.0 | 1994-09-13 | 1039 | 0 | HARDNESS, CA MG CALCULATED (MG/L AS CACO3) | 37.3764 | 43.3
476097 | NORMANDY RESERVOIR - WTP INTAKE | DUCK RIVER 255.0 | 1994-09-13 | 1039 | 0 | TURBIDITY,FIELD NEPHELOMETRIC TURBIDITY UNITS,NTU | 5.8 | 43.3
476097 | NORMANDY RESERVOIR - WTP INTAKE | DUCK RIVER 255.0 | 1994-09-13 | 1043 | 0 | TEMPERATURE, WATER (DEGREES CENTIGRADE) | 16.2 | 47.56
476097 | NORMANDY RESERVOIR - WTP INTAKE | DUCK RIVER 255.0 | 1994-09-13 | 1043 | 0 | OXIDATION REDUCTION POTENTIAL (MILLIVOLTS) | -9 | 47.56
476097 | NORMANDY RESERVOIR - WTP INTAKE | DUCK RIVER 255.0 | 1994-09-13 | 1043 | 0 | SPECIFIC CONDUCTANCE,FIELD (UMHOS/CM @ 25C) | 134 | 47.56
476097 | NORMANDY RESERVOIR - WTP INTAKE | DUCK RIVER 255.0 | 1994-09-13 | 1043 | 0 | OXYGEN, DISSOLVED MG/L | 0.08 | 47.56
476097 | NORMANDY RESERVOIR - WTP INTAKE | DUCK RIVER 255.0 | 1994-09-13 | 1043 | 0 | OXYGEN, DISSOLVED, PERCENT OF SATURATION % | 0.8 | 47.56
476097 | NORMANDY RESERVOIR - WTP INTAKE | DUCK RIVER 255.0 | 1994-09-13 | 1043 | 0 | PH (STANDARD UNITS) | 6.7 | 47.56
476097 | NORMANDY RESERVOIR - WTP INTAKE | DUCK RIVER 255.0 | 1994-09-13 | 1043 | 0 | TURBIDITY,FIELD NEPHELOMETRIC TURBIDITY UNITS,NTU | 32.1 | 47.56
476097 | NORMANDY RESERVOIR - WTP INTAKE | DUCK RIVER 255.0 | 1994-09-13 | 1047 | 0 | NUMBER USED IN SAMPLE ACCOUNTING PROCEDURE | 12782 | 50.84
476097 | NORMANDY RESERVOIR - WTP INTAKE | DUCK RIVER 255.0 | 1994-09-13 | 1047 | 0 | TEMPERATURE, WATER (DEGREES CENTIGRADE) | 15.98 | 50.84
476097 | NORMANDY RESERVOIR - WTP INTAKE | DUCK RIVER 255.0 | 1994-09-13 | 1047 | 0 | COLOR (PLATINUM-COBALT UNITS) | 90 | 50.84
476097 | NORMANDY RESERVOIR - WTP INTAKE | DUCK RIVER 255.0 | 1994-09-13 | 1047 | 0 | OXIDATION REDUCTION POTENTIAL (MILLIVOLTS) | 1 | 50.84
476097 | NORMANDY RESERVOIR - WTP INTAKE | DUCK RIVER 255.0 | 1994-09-13 | 1047 | 0 | SPECIFIC CONDUCTANCE,FIELD (UMHOS/CM @ 25C) | 140 | 50.84
476097 | NORMANDY RESERVOIR - WTP INTAKE | DUCK RIVER 255.0 | 1994-09-13 | 1047 | 0 | OXYGEN, DISSOLVED MG/L | 0.15 | 50.84
476097 | NORMANDY RESERVOIR - WTP INTAKE | DUCK RIVER 255.0 | 1994-09-13 | 1047 | 0 | OXYGEN, DISSOLVED, PERCENT OF SATURATION % | 1.5 | 50.84
476097 | NORMANDY RESERVOIR - WTP INTAKE | DUCK RIVER 255.0 | 1994-09-13 | 1047 | 0 | BOD, 5 DAY, 20 DEG C MG/L | 8 | 50.84
476097 | NORMANDY RESERVOIR - WTP INTAKE | DUCK RIVER 255.0 | 1994-09-13 | 1047 | 0 | BOD, 10 DAY, 20 DEG C MG/L | 8 | 50.84
476097 | NORMANDY RESERVOIR - WTP INTAKE | DUCK RIVER 255.0 | 1994-09-13 | 1047 | 0 | BOD, 15 DAY, 20 DEG C MG/L | 9 | 50.84
476097 | NORMANDY RESERVOIR - WTP INTAKE | DUCK RIVER 255.0 | 1994-09-13 | 1047 | 0 | BOD, 20 DAY, 20 DEG C MG/L | 9 | 50.84
476097 | NORMANDY RESERVOIR - WTP INTAKE | DUCK RIVER 255.0 | 1994-09-13 | 1047 | 0 | BOD, 30 DAY, 20 DEG C MG/L | 10 | 50.84
476097 | NORMANDY RESERVOIR - WTP INTAKE | DUCK RIVER 255.0 | 1994-09-13 | 1047 | 0 | PH (STANDARD UNITS) | 6.7 | 50.84
476097 | NORMANDY RESERVOIR - WTP INTAKE | DUCK RIVER 255.0 | 1994-09-13 | 1047 | 0 | ALKALINITY TOATL FIELD, (MG/L AS CACO3) | 69 | 50.84
476097 | NORMANDY RESERVOIR - WTP INTAKE | DUCK RIVER 255.0 | 1994-09-13 | 1047 | 0 | RESIDUE, TOTAL NONFILTRABLE (MG/L) | 32 | 50.84
476097 | NORMANDY RESERVOIR - WTP INTAKE | DUCK RIVER 255.0 | 1994-09-13 | 1047 | 0 | RESIDUE, VOLATILE NONFILTRABLE (MG/L) | 9 | 50.84
476097 | NORMANDY RESERVOIR - WTP INTAKE | DUCK RIVER 255.0 | 1994-09-13 | 1047 | 0 | NITROGEN, AMMONIA, TOTAL (MG/L AS N) | 1.5 | 50.84
476097 | NORMANDY RESERVOIR - WTP INTAKE | DUCK RIVER 255.0 | 1994-09-13 | 1047 | 0 | AMMONIA, UNIONZED (MG/L AS N) | 0.0022071 | 50.84
476097 | NORMANDY RESERVOIR - WTP INTAKE | DUCK RIVER 255.0 | 1994-09-13 | 1047 | 0 | AMMONIA, UNIONIZED (CALC FR TEMP-PH-NH4) (MG/L) | 0.0026836 | 50.84
476097 | NORMANDY RESERVOIR - WTP INTAKE | DUCK RIVER 255.0 | 1994-09-13 | 1047 | 0 | NITRITE PLUS NITRATE, TOTAL 1 DET. (MG/L AS N) | 0.01 | 50.84
476097 | NORMANDY RESERVOIR - WTP INTAKE | DUCK RIVER 255.0 | 1994-09-13 | 1047 | 0 | PHOSPHORUS, TOTAL (MG/L AS P) | 0.42 | 50.84
476097 | NORMANDY RESERVOIR - WTP INTAKE | DUCK RIVER 255.0 | 1994-09-13 | 1047 | 0 | PHOSPHORUS, DISSOLVED (MG/L AS P) | 0.15 | 50.84
476097 | NORMANDY RESERVOIR - WTP INTAKE | DUCK RIVER 255.0 | 1994-09-13 | 1047 | 0 | CARBON, TOTAL ORGANIC (MG/L AS C) | 4.1 | 50.84
476097 | NORMANDY RESERVOIR - WTP INTAKE | DUCK RIVER 255.0 | 1994-09-13 | 1047 | 0 | SULFIDE, TOTAL (MG/L AS S) | 28 | 50.84
476097 | NORMANDY RESERVOIR - WTP INTAKE | DUCK RIVER 255.0 | 1994-09-13 | 1047 | 0 | CALCIUM, DISSOLVED (MG/L AS CA) | 18 | 50.84
476097 | NORMANDY RESERVOIR - WTP INTAKE | DUCK RIVER 255.0 | 1994-09-13 | 1047 | 0 | CALCIUM, TOTAL (MG/L AS CA) | 18 | 50.84
476097 | NORMANDY RESERVOIR - WTP INTAKE | DUCK RIVER 255.0 | 1994-09-13 | 1047 | 0 | MAGNESIUM, DISSOLVED (MG/L AS MG) | 2.8 | 50.84
476097 | NORMANDY RESERVOIR - WTP INTAKE | DUCK RIVER 255.0 | 1994-09-13 | 1047 | 0 | MAGNESIUM, TOTAL (MG/L AS MG) | 2.8 | 50.84
476097 | NORMANDY RESERVOIR - WTP INTAKE | DUCK RIVER 255.0 | 1994-09-13 | 1047 | 0 | SULFATE, TOTAL (MG/L AS SO4) | 6 | 50.84
476097 | NORMANDY RESERVOIR - WTP INTAKE | DUCK RIVER 255.0 | 1994-09-13 | 1047 | 0 | COPPER, DISSOLVED (UG/L AS CU) | 10 | 50.84
476097 | NORMANDY RESERVOIR - WTP INTAKE | DUCK RIVER 255.0 | 1994-09-13 | 1047 | 0 | COPPER, TOTAL (UG/L AS CU) | 10 | 50.84
476097 | NORMANDY RESERVOIR - WTP INTAKE | DUCK RIVER 255.0 | 1994-09-13 | 1047 | 0 | IRON, TOTAL (UG/L AS FE) | 6700 | 50.84
476097 | NORMANDY RESERVOIR - WTP INTAKE | DUCK RIVER 255.0 | 1994-09-13 | 1047 | 0 | IRON, DISSOLVED (UG/L AS FE) | 3900 | 50.84
476097 | NORMANDY RESERVOIR - WTP INTAKE | DUCK RIVER 255.0 | 1994-09-13 | 1047 | 0 | MANGANESE, TOTAL (UG/L AS MN) | 2100 | 50.84
476097 | NORMANDY RESERVOIR - WTP INTAKE | DUCK RIVER 255.0 | 1994-09-13 | 1047 | 0 | MANGANESE, DISSOLVED (UG/L AS MN) | 2100 | 50.84
476097 | NORMANDY RESERVOIR - WTP INTAKE | DUCK RIVER 255.0 | 1994-09-13 | 1047 | 0 | ZINC, DISSOLVED (UG/L AS ZN) | 10 | 50.84
476097 | NORMANDY RESERVOIR - WTP INTAKE | DUCK RIVER 255.0 | 1994-09-13 | 1047 | 0 | ZINC, TOTAL (UG/L AS ZN) | 10 | 50.84
476097 | NORMANDY RESERVOIR - WTP INTAKE | DUCK RIVER 255.0 | 1994-09-13 | 1047 | 0 | ALUMINUM, TOTAL (UG/L AS AL) | 1200 | 50.84
476097 | NORMANDY RESERVOIR - WTP INTAKE | DUCK RIVER 255.0 | 1994-09-13 | 1047 | 0 | ALUMINUM, DISSOLVED (UG/L AS AL) | 50 | 50.84
476097 | NORMANDY RESERVOIR - WTP INTAKE | DUCK RIVER 255.0 | 1994-09-13 | 1047 | 0 | HARDNESS, CA MG CALCULATED (MG/L AS CACO3) | 56.5 | 50.84
476097 | NORMANDY RESERVOIR - WTP INTAKE | DUCK RIVER 255.0 | 1994-09-13 | 1047 | 0 | BOD, 45 DAY, 20 DEG C MG/L | 14 | 50.84
476097 | NORMANDY RESERVOIR - WTP INTAKE | DUCK RIVER 255.0 | 1994-09-13 | 1047 | 0 | BOD, 60 DAY, 20 DEG C MG/L | 16 | 50.84
476097 | NORMANDY RESERVOIR - WTP INTAKE | DUCK RIVER 255.0 | 1994-09-13 | 1047 | 0 | TURBIDITY,FIELD NEPHELOMETRIC TURBIDITY UNITS,NTU | 31.8 | 50.84
476097 | NORMANDY RESERVOIR - WTP INTAKE | DUCK RIVER 255.0 | 1994-09-13 | 1051 | 0 | TEMPERATURE, WATER (DEGREES CENTIGRADE) | 15.4 | 54.12
476097 | NORMANDY RESERVOIR - WTP INTAKE | DUCK RIVER 255.0 | 1994-09-13 | 1051 | 0 | OXIDATION REDUCTION POTENTIAL (MILLIVOLTS) | 6 | 54.12
476097 | NORMANDY RESERVOIR - WTP INTAKE | DUCK RIVER 255.0 | 1994-09-13 | 1051 | 0 | SPECIFIC CONDUCTANCE,FIELD (UMHOS/CM @ 25C) | 164 | 54.12
476097 | NORMANDY RESERVOIR - WTP INTAKE | DUCK RIVER 255.0 | 1994-09-13 | 1051 | 0 | OXYGEN, DISSOLVED MG/L | 0.2 | 54.12
476097 | NORMANDY RESERVOIR - WTP INTAKE | DUCK RIVER 255.0 | 1994-09-13 | 1051 | 0 | OXYGEN, DISSOLVED, PERCENT OF SATURATION % | 1.9608 | 54.12
476097 | NORMANDY RESERVOIR - WTP INTAKE | DUCK RIVER 255.0 | 1994-09-13 | 1051 | 0 | PH (STANDARD UNITS) | 6.7 | 54.12
476097 | NORMANDY RESERVOIR - WTP INTAKE | DUCK RIVER 255.0 | 1994-09-13 | 1051 | 0 | TURBIDITY,FIELD NEPHELOMETRIC TURBIDITY UNITS,NTU | 54.8 | 54.12
476097 | NORMANDY RESERVOIR - WTP INTAKE | DUCK RIVER 255.0 | 1994-10-04 | 1330 | 0 | TEMPERATURE, WATER (DEGREES CENTIGRADE) | 23.1 | 0.98
476097 | NORMANDY RESERVOIR - WTP INTAKE | DUCK RIVER 255.0 | 1994-10-04 | 1330 | 0 | ELEVATION, RESERVOIR SURFACE WATER IN FEET | 872.72 | 0.98
476097 | NORMANDY RESERVOIR - WTP INTAKE | DUCK RIVER 255.0 | 1994-10-04 | 1330 | 0 | TRANSPARENCY, SECCHI DISC (METERS) | 5.2 | 0.98
476097 | NORMANDY RESERVOIR - WTP INTAKE | DUCK RIVER 255.0 | 1994-10-04 | 1330 | 0 | OXIDATION REDUCTION POTENTIAL (MILLIVOLTS) | 293 | 0.98
476097 | NORMANDY RESERVOIR - WTP INTAKE | DUCK RIVER 255.0 | 1994-10-04 | 1330 | 0 | SPECIFIC CONDUCTANCE,FIELD (UMHOS/CM @ 25C) | 105 | 0.98
476097 | NORMANDY RESERVOIR - WTP INTAKE | DUCK RIVER 255.0 | 1994-10-04 | 1330 | 0 | OXYGEN, DISSOLVED MG/L | 6.7 | 0.98
476097 | NORMANDY RESERVOIR - WTP INTAKE | DUCK RIVER 255.0 | 1994-10-04 | 1330 | 0 | OXYGEN, DISSOLVED, PERCENT OF SATURATION % | 77.0115 | 0.98
476097 | NORMANDY RESERVOIR - WTP INTAKE | DUCK RIVER 255.0 | 1994-10-04 | 1330 | 0 | PH (STANDARD UNITS) | 7.4 | 0.98
476097 | NORMANDY RESERVOIR - WTP INTAKE | DUCK RIVER 255.0 | 1994-10-04 | 1330 | 0 | TURBIDITY,FIELD NEPHELOMETRIC TURBIDITY UNITS,NTU | 1.6 | 0.98
476097 | NORMANDY RESERVOIR - WTP INTAKE | DUCK RIVER 255.0 | 1994-10-04 | 1334 | 0 | TEMPERATURE, WATER (DEGREES CENTIGRADE) | 22.9 | 3.28
476097 | NORMANDY RESERVOIR - WTP INTAKE | DUCK RIVER 255.0 | 1994-10-04 | 1334 | 0 | OXIDATION REDUCTION POTENTIAL (MILLIVOLTS) | 290 | 3.28
476097 | NORMANDY RESERVOIR - WTP INTAKE | DUCK RIVER 255.0 | 1994-10-04 | 1334 | 0 | SPECIFIC CONDUCTANCE,FIELD (UMHOS/CM @ 25C) | 105 | 3.28
476097 | NORMANDY RESERVOIR - WTP INTAKE | DUCK RIVER 255.0 | 1994-10-04 | 1334 | 0 | OXYGEN, DISSOLVED MG/L | 6.5 | 3.28
476097 | NORMANDY RESERVOIR - WTP INTAKE | DUCK RIVER 255.0 | 1994-10-04 | 1334 | 0 | OXYGEN, DISSOLVED, PERCENT OF SATURATION % | 74.7126 | 3.28
476097 | NORMANDY RESERVOIR - WTP INTAKE | DUCK RIVER 255.0 | 1994-10-04 | 1334 | 0 | PH (STANDARD UNITS) | 7.4 | 3.28
476097 | NORMANDY RESERVOIR - WTP INTAKE | DUCK RIVER 255.0 | 1994-10-04 | 1334 | 0 | TURBIDITY,FIELD NEPHELOMETRIC TURBIDITY UNITS,NTU | 1.4 | 3.28
476097 | NORMANDY RESERVOIR - WTP INTAKE | DUCK RIVER 255.0 | 1994-10-04 | 1338 | 0 | TEMPERATURE, WATER (DEGREES CENTIGRADE) | 22.7 | 6.56
476097 | NORMANDY RESERVOIR - WTP INTAKE | DUCK RIVER 255.0 | 1994-10-04 | 1338 | 0 | OXIDATION REDUCTION POTENTIAL (MILLIVOLTS) | 288 | 6.56
476097 | NORMANDY RESERVOIR - WTP INTAKE | DUCK RIVER 255.0 | 1994-10-04 | 1338 | 0 | SPECIFIC CONDUCTANCE,FIELD (UMHOS/CM @ 25C) | 106 | 6.56
476097 | NORMANDY RESERVOIR - WTP INTAKE | DUCK RIVER 255.0 | 1994-10-04 | 1338 | 0 | OXYGEN, DISSOLVED MG/L | 6.2 | 6.56
476097 | NORMANDY RESERVOIR - WTP INTAKE | DUCK RIVER 255.0 | 1994-10-04 | 1338 | 0 | OXYGEN, DISSOLVED, PERCENT OF SATURATION % | 71.2643 | 6.56
476097 | NORMANDY RESERVOIR - WTP INTAKE | DUCK RIVER 255.0 | 1994-10-04 | 1338 | 0 | PH (STANDARD UNITS) | 7.3 | 6.56
476097 | NORMANDY RESERVOIR - WTP INTAKE | DUCK RIVER 255.0 | 1994-10-04 | 1338 | 0 | TURBIDITY,FIELD NEPHELOMETRIC TURBIDITY UNITS,NTU | 1.2 | 6.56
476097 | NORMANDY RESERVOIR - WTP INTAKE | DUCK RIVER 255.0 | 1994-10-04 | 1342 | 0 | TEMPERATURE, WATER (DEGREES CENTIGRADE) | 22.5 | 13.12
476097 | NORMANDY RESERVOIR - WTP INTAKE | DUCK RIVER 255.0 | 1994-10-04 | 1342 | 0 | OXIDATION REDUCTION POTENTIAL (MILLIVOLTS) | 284 | 13.12
476097 | NORMANDY RESERVOIR - WTP INTAKE | DUCK RIVER 255.0 | 1994-10-04 | 1342 | 0 | SPECIFIC CONDUCTANCE,FIELD (UMHOS/CM @ 25C) | 107 | 13.12
476097 | NORMANDY RESERVOIR - WTP INTAKE | DUCK RIVER 255.0 | 1994-10-04 | 1342 | 0 | OXYGEN, DISSOLVED MG/L | 5.9 | 13.12
476097 | NORMANDY RESERVOIR - WTP INTAKE | DUCK RIVER 255.0 | 1994-10-04 | 1342 | 0 | OXYGEN, DISSOLVED, PERCENT OF SATURATION % | 67.0454 | 13.12
476097 | NORMANDY RESERVOIR - WTP INTAKE | DUCK RIVER 255.0 | 1994-10-04 | 1342 | 0 | PH (STANDARD UNITS) | 7.3 | 13.12
476097 | NORMANDY RESERVOIR - WTP INTAKE | DUCK RIVER 255.0 | 1994-10-04 | 1342 | 0 | TURBIDITY,FIELD NEPHELOMETRIC TURBIDITY UNITS,NTU | 1.1 | 13.12
476097 | NORMANDY RESERVOIR - WTP INTAKE | DUCK RIVER 255.0 | 1994-10-04 | 1346 | 0 | TEMPERATURE, WATER (DEGREES CENTIGRADE) | 22.4 | 16.4
476097 | NORMANDY RESERVOIR - WTP INTAKE | DUCK RIVER 255.0 | 1994-10-04 | 1346 | 0 | OXIDATION REDUCTION POTENTIAL (MILLIVOLTS) | 280 | 16.4
476097 | NORMANDY RESERVOIR - WTP INTAKE | DUCK RIVER 255.0 | 1994-10-04 | 1346 | 0 | SPECIFIC CONDUCTANCE,FIELD (UMHOS/CM @ 25C) | 108 | 16.4
476097 | NORMANDY RESERVOIR - WTP INTAKE | DUCK RIVER 255.0 | 1994-10-04 | 1346 | 0 | OXYGEN, DISSOLVED MG/L | 5.8 | 16.4
476097 | NORMANDY RESERVOIR - WTP INTAKE | DUCK RIVER 255.0 | 1994-10-04 | 1346 | 0 | OXYGEN, DISSOLVED, PERCENT OF SATURATION % | 65.9091 | 16.4
476097 | NORMANDY RESERVOIR - WTP INTAKE | DUCK RIVER 255.0 | 1994-10-04 | 1346 | 0 | PH (STANDARD UNITS) | 7.3 | 16.4
476097 | NORMANDY RESERVOIR - WTP INTAKE | DUCK RIVER 255.0 | 1994-10-04 | 1346 | 0 | TURBIDITY,FIELD NEPHELOMETRIC TURBIDITY UNITS,NTU | 1.3 | 16.4
476097 | NORMANDY RESERVOIR - WTP INTAKE | DUCK RIVER 255.0 | 1994-10-04 | 1350 | 0 | TEMPERATURE, WATER (DEGREES CENTIGRADE) | 22.4 | 19.68
476097 | NORMANDY RESERVOIR - WTP INTAKE | DUCK RIVER 255.0 | 1994-10-04 | 1350 | 0 | OXIDATION REDUCTION POTENTIAL (MILLIVOLTS) | 276 | 19.68
476097 | NORMANDY RESERVOIR - WTP INTAKE | DUCK RIVER 255.0 | 1994-10-04 | 1350 | 0 | SPECIFIC CONDUCTANCE,FIELD (UMHOS/CM @ 25C) | 108 | 19.68
476097 | NORMANDY RESERVOIR - WTP INTAKE | DUCK RIVER 255.0 | 1994-10-04 | 1350 | 0 | OXYGEN, DISSOLVED MG/L | 5.8 | 19.68
476097 | NORMANDY RESERVOIR - WTP INTAKE | DUCK RIVER 255.0 | 1994-10-04 | 1350 | 0 | OXYGEN, DISSOLVED, PERCENT OF SATURATION % | 65.9091 | 19.68
476097 | NORMANDY RESERVOIR - WTP INTAKE | DUCK RIVER 255.0 | 1994-10-04 | 1350 | 0 | PH (STANDARD UNITS) | 7.3 | 19.68
476097 | NORMANDY RESERVOIR - WTP INTAKE | DUCK RIVER 255.0 | 1994-10-04 | 1350 | 0 | TURBIDITY,FIELD NEPHELOMETRIC TURBIDITY UNITS,NTU | 1.4 | 19.68
476097 | NORMANDY RESERVOIR - WTP INTAKE | DUCK RIVER 255.0 | 1994-10-04 | 1354 | 0 | NUMBER USED IN SAMPLE ACCOUNTING PROCEDURE | 14311 | 22.96
476097 | NORMANDY RESERVOIR - WTP INTAKE | DUCK RIVER 255.0 | 1994-10-04 | 1354 | 0 | TEMPERATURE, WATER (DEGREES CENTIGRADE) | 22.3 | 22.96
476097 | NORMANDY RESERVOIR - WTP INTAKE | DUCK RIVER 255.0 | 1994-10-04 | 1354 | 0 | COLOR (PLATINUM-COBALT UNITS) | 10 | 22.96
476097 | NORMANDY RESERVOIR - WTP INTAKE | DUCK RIVER 255.0 | 1994-10-04 | 1354 | 0 | OXIDATION REDUCTION POTENTIAL (MILLIVOLTS) | 231 | 22.96
476097 | NORMANDY RESERVOIR - WTP INTAKE | DUCK RIVER 255.0 | 1994-10-04 | 1354 | 0 | SPECIFIC CONDUCTANCE,FIELD (UMHOS/CM @ 25C) | 107 | 22.96
476097 | NORMANDY RESERVOIR - WTP INTAKE | DUCK RIVER 255.0 | 1994-10-04 | 1354 | 0 | OXYGEN, DISSOLVED MG/L | 5.2 | 22.96
476097 | NORMANDY RESERVOIR - WTP INTAKE | DUCK RIVER 255.0 | 1994-10-04 | 1354 | 0 | OXYGEN, DISSOLVED, PERCENT OF SATURATION % | 59.0909 | 22.96
476097 | NORMANDY RESERVOIR - WTP INTAKE | DUCK RIVER 255.0 | 1994-10-04 | 1354 | 0 | PH (STANDARD UNITS) | 7.2 | 22.96
476097 | NORMANDY RESERVOIR - WTP INTAKE | DUCK RIVER 255.0 | 1994-10-04 | 1354 | 0 | ALKALINITY TOATL FIELD, (MG/L AS CACO3) | 49 | 22.96
476097 | NORMANDY RESERVOIR - WTP INTAKE | DUCK RIVER 255.0 | 1994-10-04 | 1354 | 0 | NITROGEN, AMMONIA, TOTAL (MG/L AS N) | 0.08 | 22.96
476097 | NORMANDY RESERVOIR - WTP INTAKE | DUCK RIVER 255.0 | 1994-10-04 | 1354 | 0 | AMMONIA, UNIONZED (MG/L AS N) | 0.00058909 | 22.96
476097 | NORMANDY RESERVOIR - WTP INTAKE | DUCK RIVER 255.0 | 1994-10-04 | 1354 | 0 | AMMONIA, UNIONIZED (CALC FR TEMP-PH-NH4) (MG/L) | 0.00071627 | 22.96
476097 | NORMANDY RESERVOIR - WTP INTAKE | DUCK RIVER 255.0 | 1994-10-04 | 1354 | 0 | NITRITE PLUS NITRATE, TOTAL 1 DET. (MG/L AS N) | 0.01 | 22.96
476097 | NORMANDY RESERVOIR - WTP INTAKE | DUCK RIVER 255.0 | 1994-10-04 | 1354 | 0 | PHOSPHORUS, TOTAL (MG/L AS P) | 0.01 | 22.96
476097 | NORMANDY RESERVOIR - WTP INTAKE | DUCK RIVER 255.0 | 1994-10-04 | 1354 | 0 | SULFIDE, TOTAL (MG/L AS S) | 0.0003 | 22.96
476097 | NORMANDY RESERVOIR - WTP INTAKE | DUCK RIVER 255.0 | 1994-10-04 | 1354 | 0 | CALCIUM, DISSOLVED (MG/L AS CA) | 16 | 22.96
476097 | NORMANDY RESERVOIR - WTP INTAKE | DUCK RIVER 255.0 | 1994-10-04 | 1354 | 0 | MAGNESIUM, DISSOLVED (MG/L AS MG) | 2.6 | 22.96
476097 | NORMANDY RESERVOIR - WTP INTAKE | DUCK RIVER 255.0 | 1994-10-04 | 1354 | 0 | SULFATE, TOTAL (MG/L AS SO4) | 4 | 22.96
476097 | NORMANDY RESERVOIR - WTP INTAKE | DUCK RIVER 255.0 | 1994-10-04 | 1354 | 0 | COPPER, DISSOLVED (UG/L AS CU) | 10 | 22.96
476097 | NORMANDY RESERVOIR - WTP INTAKE | DUCK RIVER 255.0 | 1994-10-04 | 1354 | 0 | IRON, DISSOLVED (UG/L AS FE) | 10 | 22.96
476097 | NORMANDY RESERVOIR - WTP INTAKE | DUCK RIVER 255.0 | 1994-10-04 | 1354 | 0 | MANGANESE, DISSOLVED (UG/L AS MN) | 80 | 22.96
476097 | NORMANDY RESERVOIR - WTP INTAKE | DUCK RIVER 255.0 | 1994-10-04 | 1354 | 0 | ZINC, DISSOLVED (UG/L AS ZN) | 10 | 22.96
476097 | NORMANDY RESERVOIR - WTP INTAKE | DUCK RIVER 255.0 | 1994-10-04 | 1354 | 0 | ALUMINUM, DISSOLVED (UG/L AS AL) | 50 | 22.96
476097 | NORMANDY RESERVOIR - WTP INTAKE | DUCK RIVER 255.0 | 1994-10-04 | 1354 | 0 | HARDNESS, CA MG CALCULATED (MG/L AS CACO3) | 50.6588 | 22.96
476097 | NORMANDY RESERVOIR - WTP INTAKE | DUCK RIVER 255.0 | 1994-10-04 | 1354 | 0 | TURBIDITY,FIELD NEPHELOMETRIC TURBIDITY UNITS,NTU | 1.4 | 22.96
476097 | NORMANDY RESERVOIR - WTP INTAKE | DUCK RIVER 255.0 | 1994-10-04 | 1358 | 0 | TEMPERATURE, WATER (DEGREES CENTIGRADE) | 21.55 | 26.24
476097 | NORMANDY RESERVOIR - WTP INTAKE | DUCK RIVER 255.0 | 1994-10-04 | 1358 | 0 | OXIDATION REDUCTION POTENTIAL (MILLIVOLTS) | 171 | 26.24
476097 | NORMANDY RESERVOIR - WTP INTAKE | DUCK RIVER 255.0 | 1994-10-04 | 1358 | 0 | SPECIFIC CONDUCTANCE,FIELD (UMHOS/CM @ 25C) | 125 | 26.24
476097 | NORMANDY RESERVOIR - WTP INTAKE | DUCK RIVER 255.0 | 1994-10-04 | 1358 | 0 | OXYGEN, DISSOLVED MG/L | 2.6 | 26.24
476097 | NORMANDY RESERVOIR - WTP INTAKE | DUCK RIVER 255.0 | 1994-10-04 | 1358 | 0 | OXYGEN, DISSOLVED, PERCENT OF SATURATION % | 29.5454 | 26.24
476097 | NORMANDY RESERVOIR - WTP INTAKE | DUCK RIVER 255.0 | 1994-10-04 | 1358 | 0 | PH (STANDARD UNITS) | 6.9 | 26.24
476097 | NORMANDY RESERVOIR - WTP INTAKE | DUCK RIVER 255.0 | 1994-10-04 | 1358 | 0 | TURBIDITY,FIELD NEPHELOMETRIC TURBIDITY UNITS,NTU | 1.8 | 26.24
476097 | NORMANDY RESERVOIR - WTP INTAKE | DUCK RIVER 255.0 | 1994-10-04 | 1402 | 0 | TEMPERATURE, WATER (DEGREES CENTIGRADE) | 20.3 | 29.52
476097 | NORMANDY RESERVOIR - WTP INTAKE | DUCK RIVER 255.0 | 1994-10-04 | 1402 | 0 | OXIDATION REDUCTION POTENTIAL (MILLIVOLTS) | 108 | 29.52
476097 | NORMANDY RESERVOIR - WTP INTAKE | DUCK RIVER 255.0 | 1994-10-04 | 1402 | 0 | SPECIFIC CONDUCTANCE,FIELD (UMHOS/CM @ 25C) | 130 | 29.52
476097 | NORMANDY RESERVOIR - WTP INTAKE | DUCK RIVER 255.0 | 1994-10-04 | 1402 | 0 | OXYGEN, DISSOLVED MG/L | 0.7 | 29.52
476097 | NORMANDY RESERVOIR - WTP INTAKE | DUCK RIVER 255.0 | 1994-10-04 | 1402 | 0 | OXYGEN, DISSOLVED, PERCENT OF SATURATION % | 7.6087 | 29.52
476097 | NORMANDY RESERVOIR - WTP INTAKE | DUCK RIVER 255.0 | 1994-10-04 | 1402 | 0 | PH (STANDARD UNITS) | 6.8 | 29.52
476097 | NORMANDY RESERVOIR - WTP INTAKE | DUCK RIVER 255.0 | 1994-10-04 | 1402 | 0 | TURBIDITY,FIELD NEPHELOMETRIC TURBIDITY UNITS,NTU | 6.2 | 29.52
476097 | NORMANDY RESERVOIR - WTP INTAKE | DUCK RIVER 255.0 | 1994-10-04 | 1406 | 0 | NUMBER USED IN SAMPLE ACCOUNTING PROCEDURE | 14310 | 32.8
476097 | NORMANDY RESERVOIR - WTP INTAKE | DUCK RIVER 255.0 | 1994-10-04 | 1406 | 0 | TEMPERATURE, WATER (DEGREES CENTIGRADE) | 18.9 | 32.8
476097 | NORMANDY RESERVOIR - WTP INTAKE | DUCK RIVER 255.0 | 1994-10-04 | 1406 | 0 | COLOR (PLATINUM-COBALT UNITS) | 25 | 32.8
476097 | NORMANDY RESERVOIR - WTP INTAKE | DUCK RIVER 255.0 | 1994-10-04 | 1406 | 0 | OXIDATION REDUCTION POTENTIAL (MILLIVOLTS) | 62 | 32.8
476097 | NORMANDY RESERVOIR - WTP INTAKE | DUCK RIVER 255.0 | 1994-10-04 | 1406 | 0 | SPECIFIC CONDUCTANCE,FIELD (UMHOS/CM @ 25C) | 103 | 32.8
476097 | NORMANDY RESERVOIR - WTP INTAKE | DUCK RIVER 255.0 | 1994-10-04 | 1406 | 0 | OXYGEN, DISSOLVED MG/L | 0.1 | 32.8
476097 | NORMANDY RESERVOIR - WTP INTAKE | DUCK RIVER 255.0 | 1994-10-04 | 1406 | 0 | OXYGEN, DISSOLVED, PERCENT OF SATURATION % | 1.0638 | 32.8
476097 | NORMANDY RESERVOIR - WTP INTAKE | DUCK RIVER 255.0 | 1994-10-04 | 1406 | 0 | PH (STANDARD UNITS) | 6.6 | 32.8
476097 | NORMANDY RESERVOIR - WTP INTAKE | DUCK RIVER 255.0 | 1994-10-04 | 1406 | 0 | NITROGEN, AMMONIA, TOTAL (MG/L AS N) | 0.12 | 32.8
476097 | NORMANDY RESERVOIR - WTP INTAKE | DUCK RIVER 255.0 | 1994-10-04 | 1406 | 0 | AMMONIA, UNIONZED (MG/L AS N) | 0.0001743 | 32.8
476097 | NORMANDY RESERVOIR - WTP INTAKE | DUCK RIVER 255.0 | 1994-10-04 | 1406 | 0 | AMMONIA, UNIONIZED (CALC FR TEMP-PH-NH4) (MG/L) | 0.00021194 | 32.8
476097 | NORMANDY RESERVOIR - WTP INTAKE | DUCK RIVER 255.0 | 1994-10-04 | 1406 | 0 | NITRITE PLUS NITRATE, TOTAL 1 DET. (MG/L AS N) | 0.01 | 32.8
476097 | NORMANDY RESERVOIR - WTP INTAKE | DUCK RIVER 255.0 | 1994-10-04 | 1406 | 0 | PHOSPHORUS, TOTAL (MG/L AS P) | 0.04 | 32.8
476097 | NORMANDY RESERVOIR - WTP INTAKE | DUCK RIVER 255.0 | 1994-10-04 | 1406 | 0 | SULFIDE, TOTAL (MG/L AS S) | 0.0003 | 32.8
476097 | NORMANDY RESERVOIR - WTP INTAKE | DUCK RIVER 255.0 | 1994-10-04 | 1406 | 0 | CALCIUM, DISSOLVED (MG/L AS CA) | 15 | 32.8
476097 | NORMANDY RESERVOIR - WTP INTAKE | DUCK RIVER 255.0 | 1994-10-04 | 1406 | 0 | MAGNESIUM, DISSOLVED (MG/L AS MG) | 2.2 | 32.8
476097 | NORMANDY RESERVOIR - WTP INTAKE | DUCK RIVER 255.0 | 1994-10-04 | 1406 | 0 | SULFATE, TOTAL (MG/L AS SO4) | 4 | 32.8
476097 | NORMANDY RESERVOIR - WTP INTAKE | DUCK RIVER 255.0 | 1994-10-04 | 1406 | 0 | COPPER, DISSOLVED (UG/L AS CU) | 10 | 32.8
476097 | NORMANDY RESERVOIR - WTP INTAKE | DUCK RIVER 255.0 | 1994-10-04 | 1406 | 0 | IRON, DISSOLVED (UG/L AS FE) | 60 | 32.8
476097 | NORMANDY RESERVOIR - WTP INTAKE | DUCK RIVER 255.0 | 1994-10-04 | 1406 | 0 | MANGANESE, DISSOLVED (UG/L AS MN) | 1800 | 32.8
476097 | NORMANDY RESERVOIR - WTP INTAKE | DUCK RIVER 255.0 | 1994-10-04 | 1406 | 0 | ZINC, DISSOLVED (UG/L AS ZN) | 10 | 32.8
476097 | NORMANDY RESERVOIR - WTP INTAKE | DUCK RIVER 255.0 | 1994-10-04 | 1406 | 0 | ALUMINUM, DISSOLVED (UG/L AS AL) | 100 | 32.8
476097 | NORMANDY RESERVOIR - WTP INTAKE | DUCK RIVER 255.0 | 1994-10-04 | 1406 | 0 | HARDNESS, CA MG CALCULATED (MG/L AS CACO3) | 46.5146 | 32.8
476097 | NORMANDY RESERVOIR - WTP INTAKE | DUCK RIVER 255.0 | 1994-10-04 | 1406 | 0 | TURBIDITY,FIELD NEPHELOMETRIC TURBIDITY UNITS,NTU | 7.7 | 32.8
476097 | NORMANDY RESERVOIR - WTP INTAKE | DUCK RIVER 255.0 | 1994-10-04 | 1410 | 0 | TEMPERATURE, WATER (DEGREES CENTIGRADE) | 18.3 | 36.08
476097 | NORMANDY RESERVOIR - WTP INTAKE | DUCK RIVER 255.0 | 1994-10-04 | 1410 | 0 | OXIDATION REDUCTION POTENTIAL (MILLIVOLTS) | 33 | 36.08
476097 | NORMANDY RESERVOIR - WTP INTAKE | DUCK RIVER 255.0 | 1994-10-04 | 1410 | 0 | SPECIFIC CONDUCTANCE,FIELD (UMHOS/CM @ 25C) | 95 | 36.08
476097 | NORMANDY RESERVOIR - WTP INTAKE | DUCK RIVER 255.0 | 1994-10-04 | 1410 | 0 | OXYGEN, DISSOLVED MG/L | 0.1 | 36.08
476097 | NORMANDY RESERVOIR - WTP INTAKE | DUCK RIVER 255.0 | 1994-10-04 | 1410 | 0 | OXYGEN, DISSOLVED, PERCENT OF SATURATION % | 1.0526 | 36.08
476097 | NORMANDY RESERVOIR - WTP INTAKE | DUCK RIVER 255.0 | 1994-10-04 | 1410 | 0 | PH (STANDARD UNITS) | 6.5 | 36.08
476097 | NORMANDY RESERVOIR - WTP INTAKE | DUCK RIVER 255.0 | 1994-10-04 | 1410 | 0 | ALKALINITY TOATL FIELD, (MG/L AS CACO3) | 47 | 36.08
476097 | NORMANDY RESERVOIR - WTP INTAKE | DUCK RIVER 255.0 | 1994-10-04 | 1410 | 0 | TURBIDITY,FIELD NEPHELOMETRIC TURBIDITY UNITS,NTU | 6.7 | 36.08
476097 | NORMANDY RESERVOIR - WTP INTAKE | DUCK RIVER 255.0 | 1994-10-04 | 1414 | 0 | NUMBER USED IN SAMPLE ACCOUNTING PROCEDURE | 14309 | 42.64
476097 | NORMANDY RESERVOIR - WTP INTAKE | DUCK RIVER 255.0 | 1994-10-04 | 1414 | 0 | TEMPERATURE, WATER (DEGREES CENTIGRADE) | 17.6 | 42.64
476097 | NORMANDY RESERVOIR - WTP INTAKE | DUCK RIVER 255.0 | 1994-10-04 | 1414 | 0 | COLOR (PLATINUM-COBALT UNITS) | 35 | 42.64
476097 | NORMANDY RESERVOIR - WTP INTAKE | DUCK RIVER 255.0 | 1994-10-04 | 1414 | 0 | OXIDATION REDUCTION POTENTIAL (MILLIVOLTS) | 7 | 42.64
476097 | NORMANDY RESERVOIR - WTP INTAKE | DUCK RIVER 255.0 | 1994-10-04 | 1414 | 0 | SPECIFIC CONDUCTANCE,FIELD (UMHOS/CM @ 25C) | 102 | 42.64
476097 | NORMANDY RESERVOIR - WTP INTAKE | DUCK RIVER 255.0 | 1994-10-04 | 1414 | 0 | OXYGEN, DISSOLVED MG/L | 0.12 | 42.64
476097 | NORMANDY RESERVOIR - WTP INTAKE | DUCK RIVER 255.0 | 1994-10-04 | 1414 | 0 | OXYGEN, DISSOLVED, PERCENT OF SATURATION % | 1.2632 | 42.64
476097 | NORMANDY RESERVOIR - WTP INTAKE | DUCK RIVER 255.0 | 1994-10-04 | 1414 | 0 | PH (STANDARD UNITS) | 6.6 | 42.64
476097 | NORMANDY RESERVOIR - WTP INTAKE | DUCK RIVER 255.0 | 1994-10-04 | 1414 | 0 | ALKALINITY TOATL FIELD, (MG/L AS CACO3) | 47 | 42.64
476097 | NORMANDY RESERVOIR - WTP INTAKE | DUCK RIVER 255.0 | 1994-10-04 | 1414 | 0 | NITROGEN, AMMONIA, TOTAL (MG/L AS N) | 0.27 | 42.64
476097 | NORMANDY RESERVOIR - WTP INTAKE | DUCK RIVER 255.0 | 1994-10-04 | 1414 | 0 | AMMONIA, UNIONZED (MG/L AS N) | 0.00035626 | 42.64
476097 | NORMANDY RESERVOIR - WTP INTAKE | DUCK RIVER 255.0 | 1994-10-04 | 1414 | 0 | AMMONIA, UNIONIZED (CALC FR TEMP-PH-NH4) (MG/L) | 0.00043317 | 42.64
476097 | NORMANDY RESERVOIR - WTP INTAKE | DUCK RIVER 255.0 | 1994-10-04 | 1414 | 0 | NITRITE PLUS NITRATE, TOTAL 1 DET. (MG/L AS N) | 0.02 | 42.64
476097 | NORMANDY RESERVOIR - WTP INTAKE | DUCK RIVER 255.0 | 1994-10-04 | 1414 | 0 | PHOSPHORUS, TOTAL (MG/L AS P) | 0.09 | 42.64
476097 | NORMANDY RESERVOIR - WTP INTAKE | DUCK RIVER 255.0 | 1994-10-04 | 1414 | 0 | CALCIUM, DISSOLVED (MG/L AS CA) | 14 | 42.64
476097 | NORMANDY RESERVOIR - WTP INTAKE | DUCK RIVER 255.0 | 1994-10-04 | 1414 | 0 | MAGNESIUM, DISSOLVED (MG/L AS MG) | 2.1 | 42.64
476097 | NORMANDY RESERVOIR - WTP INTAKE | DUCK RIVER 255.0 | 1994-10-04 | 1414 | 0 | SULFATE, TOTAL (MG/L AS SO4) | 6 | 42.64
476097 | NORMANDY RESERVOIR - WTP INTAKE | DUCK RIVER 255.0 | 1994-10-04 | 1414 | 0 | COPPER, DISSOLVED (UG/L AS CU) | 10 | 42.64
476097 | NORMANDY RESERVOIR - WTP INTAKE | DUCK RIVER 255.0 | 1994-10-04 | 1414 | 0 | IRON, DISSOLVED (UG/L AS FE) | 1300 | 42.64
476097 | NORMANDY RESERVOIR - WTP INTAKE | DUCK RIVER 255.0 | 1994-10-04 | 1414 | 0 | MANGANESE, DISSOLVED (UG/L AS MN) | 1500 | 42.64
476097 | NORMANDY RESERVOIR - WTP INTAKE | DUCK RIVER 255.0 | 1994-10-04 | 1414 | 0 | ZINC, DISSOLVED (UG/L AS ZN) | 10 | 42.64
476097 | NORMANDY RESERVOIR - WTP INTAKE | DUCK RIVER 255.0 | 1994-10-04 | 1414 | 0 | ALUMINUM, DISSOLVED (UG/L AS AL) | 50 | 42.64
476097 | NORMANDY RESERVOIR - WTP INTAKE | DUCK RIVER 255.0 | 1994-10-04 | 1414 | 0 | HARDNESS, CA MG CALCULATED (MG/L AS CACO3) | 43.6058 | 42.64
476097 | NORMANDY RESERVOIR - WTP INTAKE | DUCK RIVER 255.0 | 1994-10-04 | 1414 | 0 | TURBIDITY,FIELD NEPHELOMETRIC TURBIDITY UNITS,NTU | 9.5 | 42.64
476097 | NORMANDY RESERVOIR - WTP INTAKE | DUCK RIVER 255.0 | 1994-10-04 | 1418 | 0 | NUMBER USED IN SAMPLE ACCOUNTING PROCEDURE | 14326 | 50.18
476097 | NORMANDY RESERVOIR - WTP INTAKE | DUCK RIVER 255.0 | 1994-10-04 | 1418 | 0 | TEMPERATURE, WATER (DEGREES CENTIGRADE) | 16.8 | 50.18
476097 | NORMANDY RESERVOIR - WTP INTAKE | DUCK RIVER 255.0 | 1994-10-04 | 1418 | 0 | COLOR (PLATINUM-COBALT UNITS) | 70 | 50.18
476097 | NORMANDY RESERVOIR - WTP INTAKE | DUCK RIVER 255.0 | 1994-10-04 | 1418 | 0 | OXIDATION REDUCTION POTENTIAL (MILLIVOLTS) | -4 | 50.18
476097 | NORMANDY RESERVOIR - WTP INTAKE | DUCK RIVER 255.0 | 1994-10-04 | 1418 | 0 | SPECIFIC CONDUCTANCE,FIELD (UMHOS/CM @ 25C) | 145 | 50.18
476097 | NORMANDY RESERVOIR - WTP INTAKE | DUCK RIVER 255.0 | 1994-10-04 | 1418 | 0 | OXYGEN, DISSOLVED MG/L | 0.24 | 50.18
476097 | NORMANDY RESERVOIR - WTP INTAKE | DUCK RIVER 255.0 | 1994-10-04 | 1418 | 0 | OXYGEN, DISSOLVED, PERCENT OF SATURATION % | 2.4742 | 50.18
476097 | NORMANDY RESERVOIR - WTP INTAKE | DUCK RIVER 255.0 | 1994-10-04 | 1418 | 0 | BOD, 5 DAY, 20 DEG C MG/L | 3 | 50.18
476097 | NORMANDY RESERVOIR - WTP INTAKE | DUCK RIVER 255.0 | 1994-10-04 | 1418 | 0 | BOD, 10 DAY, 20 DEG C MG/L | 6 | 50.18
476097 | NORMANDY RESERVOIR - WTP INTAKE | DUCK RIVER 255.0 | 1994-10-04 | 1418 | 0 | BOD, 15 DAY, 20 DEG C MG/L | 8 | 50.18
476097 | NORMANDY RESERVOIR - WTP INTAKE | DUCK RIVER 255.0 | 1994-10-04 | 1418 | 0 | BOD, 20 DAY, 20 DEG C MG/L | 13 | 50.18
476097 | NORMANDY RESERVOIR - WTP INTAKE | DUCK RIVER 255.0 | 1994-10-04 | 1418 | 0 | BOD, 30 DAY, 20 DEG C MG/L | 18 | 50.18
476097 | NORMANDY RESERVOIR - WTP INTAKE | DUCK RIVER 255.0 | 1994-10-04 | 1418 | 0 | PH (STANDARD UNITS) | 6.7 | 50.18
476097 | NORMANDY RESERVOIR - WTP INTAKE | DUCK RIVER 255.0 | 1994-10-04 | 1418 | 0 | ALKALINITY TOATL FIELD, (MG/L AS CACO3) | 68 | 50.18
476097 | NORMANDY RESERVOIR - WTP INTAKE | DUCK RIVER 255.0 | 1994-10-04 | 1418 | 0 | RESIDUE, TOTAL NONFILTRABLE (MG/L) | 38 | 50.18
476097 | NORMANDY RESERVOIR - WTP INTAKE | DUCK RIVER 255.0 | 1994-10-04 | 1418 | 0 | RESIDUE, VOLATILE NONFILTRABLE (MG/L) | 11 | 50.18
476097 | NORMANDY RESERVOIR - WTP INTAKE | DUCK RIVER 255.0 | 1994-10-04 | 1418 | 0 | NITROGEN, AMMONIA, TOTAL (MG/L AS N) | 1.2 | 50.18
476097 | NORMANDY RESERVOIR - WTP INTAKE | DUCK RIVER 255.0 | 1994-10-04 | 1418 | 0 | AMMONIA, UNIONZED (MG/L AS N) | 0.0018775 | 50.18
476097 | NORMANDY RESERVOIR - WTP INTAKE | DUCK RIVER 255.0 | 1994-10-04 | 1418 | 0 | AMMONIA, UNIONIZED (CALC FR TEMP-PH-NH4) (MG/L) | 0.0022828 | 50.18
476097 | NORMANDY RESERVOIR - WTP INTAKE | DUCK RIVER 255.0 | 1994-10-04 | 1418 | 0 | NITRITE PLUS NITRATE, TOTAL 1 DET. (MG/L AS N) | 0.03 | 50.18
476097 | NORMANDY RESERVOIR - WTP INTAKE | DUCK RIVER 255.0 | 1994-10-04 | 1418 | 0 | PHOSPHORUS, TOTAL (MG/L AS P) | 0.34 | 50.18
476097 | NORMANDY RESERVOIR - WTP INTAKE | DUCK RIVER 255.0 | 1994-10-04 | 1418 | 0 | PHOSPHORUS, DISSOLVED (MG/L AS P) | 0.18 | 50.18
476097 | NORMANDY RESERVOIR - WTP INTAKE | DUCK RIVER 255.0 | 1994-10-04 | 1418 | 0 | CARBON, TOTAL ORGANIC (MG/L AS C) | 4 | 50.18
476097 | NORMANDY RESERVOIR - WTP INTAKE | DUCK RIVER 255.0 | 1994-10-04 | 1418 | 0 | SULFIDE, TOTAL (MG/L AS S) | 4 | 50.18
476097 | NORMANDY RESERVOIR - WTP INTAKE | DUCK RIVER 255.0 | 1994-10-04 | 1418 | 0 | CALCIUM, DISSOLVED (MG/L AS CA) | 16 | 50.18
476097 | NORMANDY RESERVOIR - WTP INTAKE | DUCK RIVER 255.0 | 1994-10-04 | 1418 | 0 | CALCIUM, TOTAL (MG/L AS CA) | 18 | 50.18
476097 | NORMANDY RESERVOIR - WTP INTAKE | DUCK RIVER 255.0 | 1994-10-04 | 1418 | 0 | MAGNESIUM, DISSOLVED (MG/L AS MG) | 2.6 | 50.18
476097 | NORMANDY RESERVOIR - WTP INTAKE | DUCK RIVER 255.0 | 1994-10-04 | 1418 | 0 | MAGNESIUM, TOTAL (MG/L AS MG) | 2.7 | 50.18
476097 | NORMANDY RESERVOIR - WTP INTAKE | DUCK RIVER 255.0 | 1994-10-04 | 1418 | 0 | SULFATE, TOTAL (MG/L AS SO4) | 6 | 50.18
476097 | NORMANDY RESERVOIR - WTP INTAKE | DUCK RIVER 255.0 | 1994-10-04 | 1418 | 0 | COPPER, DISSOLVED (UG/L AS CU) | 10 | 50.18
476097 | NORMANDY RESERVOIR - WTP INTAKE | DUCK RIVER 255.0 | 1994-10-04 | 1418 | 0 | COPPER, TOTAL (UG/L AS CU) | 10 | 50.18
476097 | NORMANDY RESERVOIR - WTP INTAKE | DUCK RIVER 255.0 | 1994-10-04 | 1418 | 0 | IRON, TOTAL (UG/L AS FE) | 7000 | 50.18
476097 | NORMANDY RESERVOIR - WTP INTAKE | DUCK RIVER 255.0 | 1994-10-04 | 1418 | 0 | IRON, DISSOLVED (UG/L AS FE) | 3900 | 50.18
476097 | NORMANDY RESERVOIR - WTP INTAKE | DUCK RIVER 255.0 | 1994-10-04 | 1418 | 0 | MANGANESE, TOTAL (UG/L AS MN) | 2400 | 50.18
476097 | NORMANDY RESERVOIR - WTP INTAKE | DUCK RIVER 255.0 | 1994-10-04 | 1418 | 0 | MANGANESE, DISSOLVED (UG/L AS MN) | 2200 | 50.18
476097 | NORMANDY RESERVOIR - WTP INTAKE | DUCK RIVER 255.0 | 1994-10-04 | 1418 | 0 | ZINC, DISSOLVED (UG/L AS ZN) | 10 | 50.18
476097 | NORMANDY RESERVOIR - WTP INTAKE | DUCK RIVER 255.0 | 1994-10-04 | 1418 | 0 | ZINC, TOTAL (UG/L AS ZN) | 10 | 50.18
476097 | NORMANDY RESERVOIR - WTP INTAKE | DUCK RIVER 255.0 | 1994-10-04 | 1418 | 0 | ALUMINUM, TOTAL (UG/L AS AL) | 970 | 50.18
476097 | NORMANDY RESERVOIR - WTP INTAKE | DUCK RIVER 255.0 | 1994-10-04 | 1418 | 0 | ALUMINUM, DISSOLVED (UG/L AS AL) | 50 | 50.18
476097 | NORMANDY RESERVOIR - WTP INTAKE | DUCK RIVER 255.0 | 1994-10-04 | 1418 | 0 | HARDNESS, CA MG CALCULATED (MG/L AS CACO3) | 56.1 | 50.18
476097 | NORMANDY RESERVOIR - WTP INTAKE | DUCK RIVER 255.0 | 1994-10-04 | 1418 | 0 | BOD, 45 DAY, 20 DEG C MG/L | 20 | 50.18
476097 | NORMANDY RESERVOIR - WTP INTAKE | DUCK RIVER 255.0 | 1994-10-04 | 1418 | 0 | BOD, 60 DAY, 20 DEG C MG/L | 22 | 50.18
476097 | NORMANDY RESERVOIR - WTP INTAKE | DUCK RIVER 255.0 | 1994-10-04 | 1418 | 0 | TURBIDITY,FIELD NEPHELOMETRIC TURBIDITY UNITS,NTU | 65.6 | 50.18
476097 | NORMANDY RESERVOIR - WTP INTAKE | DUCK RIVER 255.0 | 1994-10-04 | 1422 | 0 | TEMPERATURE, WATER (DEGREES CENTIGRADE) | 16.5 | 53.46
476097 | NORMANDY RESERVOIR - WTP INTAKE | DUCK RIVER 255.0 | 1994-10-04 | 1422 | 0 | OXIDATION REDUCTION POTENTIAL (MILLIVOLTS) | 3 | 53.46
476097 | NORMANDY RESERVOIR - WTP INTAKE | DUCK RIVER 255.0 | 1994-10-04 | 1422 | 0 | SPECIFIC CONDUCTANCE,FIELD (UMHOS/CM @ 25C) | 178 | 53.46
476097 | NORMANDY RESERVOIR - WTP INTAKE | DUCK RIVER 255.0 | 1994-10-04 | 1422 | 0 | OXYGEN, DISSOLVED MG/L | 0.2 | 53.46
476097 | NORMANDY RESERVOIR - WTP INTAKE | DUCK RIVER 255.0 | 1994-10-04 | 1422 | 0 | OXYGEN, DISSOLVED, PERCENT OF SATURATION % | 2 | 53.46
476097 | NORMANDY RESERVOIR - WTP INTAKE | DUCK RIVER 255.0 | 1994-10-04 | 1422 | 0 | PH (STANDARD UNITS) | 6.8 | 53.46
476097 | NORMANDY RESERVOIR - WTP INTAKE | DUCK RIVER 255.0 | 1994-10-04 | 1422 | 0 | TURBIDITY,FIELD NEPHELOMETRIC TURBIDITY UNITS,NTU | 66.1 | 53.46
476097 | NORMANDY RESERVOIR - WTP INTAKE | DUCK RIVER 255.0 | 1995-05-10 | 1503 | 0 | TEMPERATURE, WATER (DEGREES CENTIGRADE) | 21.21 | 0.98
476097 | NORMANDY RESERVOIR - WTP INTAKE | DUCK RIVER 255.0 | 1995-05-10 | 1503 | 0 | TRANSPARENCY, SECCHI DISC (METERS) | 1.5 | 0.98
476097 | NORMANDY RESERVOIR - WTP INTAKE | DUCK RIVER 255.0 | 1995-05-10 | 1503 | 0 | OXIDATION REDUCTION POTENTIAL (MILLIVOLTS) | 382 | 0.98
476097 | NORMANDY RESERVOIR - WTP INTAKE | DUCK RIVER 255.0 | 1995-05-10 | 1503 | 0 | SPECIFIC CONDUCTANCE,FIELD (UMHOS/CM @ 25C) | 101.8 | 0.98
476097 | NORMANDY RESERVOIR - WTP INTAKE | DUCK RIVER 255.0 | 1995-05-10 | 1503 | 0 | OXYGEN, DISSOLVED MG/L | 10.39 | 0.98
476097 | NORMANDY RESERVOIR - WTP INTAKE | DUCK RIVER 255.0 | 1995-05-10 | 1503 | 0 | OXYGEN, DISSOLVED, PERCENT OF SATURATION % | 115.444 | 0.98
476097 | NORMANDY RESERVOIR - WTP INTAKE | DUCK RIVER 255.0 | 1995-05-10 | 1503 | 0 | PH (STANDARD UNITS) | 8.8 | 0.98
476097 | NORMANDY RESERVOIR - WTP INTAKE | DUCK RIVER 255.0 | 1995-05-10 | 1503 | 0 | TURBIDITY,FIELD NEPHELOMETRIC TURBIDITY UNITS,NTU | 4.6 | 0.98
476097 | NORMANDY RESERVOIR - WTP INTAKE | DUCK RIVER 255.0 | 1995-05-10 | 1507 | 0 | TEMPERATURE, WATER (DEGREES CENTIGRADE) | 20.99 | 3.94
476097 | NORMANDY RESERVOIR - WTP INTAKE | DUCK RIVER 255.0 | 1995-05-10 | 1507 | 0 | OXIDATION REDUCTION POTENTIAL (MILLIVOLTS) | 386 | 3.94
476097 | NORMANDY RESERVOIR - WTP INTAKE | DUCK RIVER 255.0 | 1995-05-10 | 1507 | 0 | SPECIFIC CONDUCTANCE,FIELD (UMHOS/CM @ 25C) | 102.6 | 3.94
476097 | NORMANDY RESERVOIR - WTP INTAKE | DUCK RIVER 255.0 | 1995-05-10 | 1507 | 0 | OXYGEN, DISSOLVED MG/L | 10.12 | 3.94
476097 | NORMANDY RESERVOIR - WTP INTAKE | DUCK RIVER 255.0 | 1995-05-10 | 1507 | 0 | OXYGEN, DISSOLVED, PERCENT OF SATURATION % | 112.444 | 3.94
476097 | NORMANDY RESERVOIR - WTP INTAKE | DUCK RIVER 255.0 | 1995-05-10 | 1507 | 0 | PH (STANDARD UNITS) | 8.8 | 3.94
476097 | NORMANDY RESERVOIR - WTP INTAKE | DUCK RIVER 255.0 | 1995-05-10 | 1507 | 0 | TURBIDITY,FIELD NEPHELOMETRIC TURBIDITY UNITS,NTU | 4.7 | 3.94
476097 | NORMANDY RESERVOIR - WTP INTAKE | DUCK RIVER 255.0 | 1995-05-10 | 1511 | 0 | TEMPERATURE, WATER (DEGREES CENTIGRADE) | 20.36 | 7.22
476097 | NORMANDY RESERVOIR - WTP INTAKE | DUCK RIVER 255.0 | 1995-05-10 | 1511 | 0 | OXIDATION REDUCTION POTENTIAL (MILLIVOLTS) | 390 | 7.22
476097 | NORMANDY RESERVOIR - WTP INTAKE | DUCK RIVER 255.0 | 1995-05-10 | 1511 | 0 | SPECIFIC CONDUCTANCE,FIELD (UMHOS/CM @ 25C) | 102.3 | 7.22
476097 | NORMANDY RESERVOIR - WTP INTAKE | DUCK RIVER 255.0 | 1995-05-10 | 1511 | 0 | OXYGEN, DISSOLVED MG/L | 9.92 | 7.22
476097 | NORMANDY RESERVOIR - WTP INTAKE | DUCK RIVER 255.0 | 1995-05-10 | 1511 | 0 | OXYGEN, DISSOLVED, PERCENT OF SATURATION % | 107.826 | 7.22
476097 | NORMANDY RESERVOIR - WTP INTAKE | DUCK RIVER 255.0 | 1995-05-10 | 1511 | 0 | PH (STANDARD UNITS) | 8.6 | 7.22
476097 | NORMANDY RESERVOIR - WTP INTAKE | DUCK RIVER 255.0 | 1995-05-10 | 1511 | 0 | TURBIDITY,FIELD NEPHELOMETRIC TURBIDITY UNITS,NTU | 4.6 | 7.22
476097 | NORMANDY RESERVOIR - WTP INTAKE | DUCK RIVER 255.0 | 1995-05-10 | 1515 | 0 | TEMPERATURE, WATER (DEGREES CENTIGRADE) | 19.8 | 10.5
476097 | NORMANDY RESERVOIR - WTP INTAKE | DUCK RIVER 255.0 | 1995-05-10 | 1515 | 0 | OXIDATION REDUCTION POTENTIAL (MILLIVOLTS) | 412 | 10.5
476097 | NORMANDY RESERVOIR - WTP INTAKE | DUCK RIVER 255.0 | 1995-05-10 | 1515 | 0 | SPECIFIC CONDUCTANCE,FIELD (UMHOS/CM @ 25C) | 103 | 10.5
476097 | NORMANDY RESERVOIR - WTP INTAKE | DUCK RIVER 255.0 | 1995-05-10 | 1515 | 0 | OXYGEN, DISSOLVED MG/L | 9.31 | 10.5
476097 | NORMANDY RESERVOIR - WTP INTAKE | DUCK RIVER 255.0 | 1995-05-10 | 1515 | 0 | OXYGEN, DISSOLVED, PERCENT OF SATURATION % | 101.196 | 10.5
476097 | NORMANDY RESERVOIR - WTP INTAKE | DUCK RIVER 255.0 | 1995-05-10 | 1515 | 0 | PH (STANDARD UNITS) | 8.2 | 10.5
476097 | NORMANDY RESERVOIR - WTP INTAKE | DUCK RIVER 255.0 | 1995-05-10 | 1515 | 0 | TURBIDITY,FIELD NEPHELOMETRIC TURBIDITY UNITS,NTU | 3.8 | 10.5
476097 | NORMANDY RESERVOIR - WTP INTAKE | DUCK RIVER 255.0 | 1995-05-10 | 1519 | 0 | TEMPERATURE, WATER (DEGREES CENTIGRADE) | 18.9 | 13.78
476097 | NORMANDY RESERVOIR - WTP INTAKE | DUCK RIVER 255.0 | 1995-05-10 | 1519 | 0 | OXIDATION REDUCTION POTENTIAL (MILLIVOLTS) | 439 | 13.78
476097 | NORMANDY RESERVOIR - WTP INTAKE | DUCK RIVER 255.0 | 1995-05-10 | 1519 | 0 | SPECIFIC CONDUCTANCE,FIELD (UMHOS/CM @ 25C) | 104.6 | 13.78
476097 | NORMANDY RESERVOIR - WTP INTAKE | DUCK RIVER 255.0 | 1995-05-10 | 1519 | 0 | OXYGEN, DISSOLVED MG/L | 8.28 | 13.78
476097 | NORMANDY RESERVOIR - WTP INTAKE | DUCK RIVER 255.0 | 1995-05-10 | 1519 | 0 | OXYGEN, DISSOLVED, PERCENT OF SATURATION % | 88.0851 | 13.78
476097 | NORMANDY RESERVOIR - WTP INTAKE | DUCK RIVER 255.0 | 1995-05-10 | 1519 | 0 | PH (STANDARD UNITS) | 7.8 | 13.78
476097 | NORMANDY RESERVOIR - WTP INTAKE | DUCK RIVER 255.0 | 1995-05-10 | 1519 | 0 | TURBIDITY,FIELD NEPHELOMETRIC TURBIDITY UNITS,NTU | 3.3 | 13.78
476097 | NORMANDY RESERVOIR - WTP INTAKE | DUCK RIVER 255.0 | 1995-05-10 | 1523 | 0 | TEMPERATURE, WATER (DEGREES CENTIGRADE) | 17.99 | 17.06
476097 | NORMANDY RESERVOIR - WTP INTAKE | DUCK RIVER 255.0 | 1995-05-10 | 1523 | 0 | OXIDATION REDUCTION POTENTIAL (MILLIVOLTS) | 467 | 17.06
476097 | NORMANDY RESERVOIR - WTP INTAKE | DUCK RIVER 255.0 | 1995-05-10 | 1523 | 0 | SPECIFIC CONDUCTANCE,FIELD (UMHOS/CM @ 25C) | 104.3 | 17.06
476097 | NORMANDY RESERVOIR - WTP INTAKE | DUCK RIVER 255.0 | 1995-05-10 | 1523 | 0 | OXYGEN, DISSOLVED MG/L | 6.53 | 17.06
476097 | NORMANDY RESERVOIR - WTP INTAKE | DUCK RIVER 255.0 | 1995-05-10 | 1523 | 0 | OXYGEN, DISSOLVED, PERCENT OF SATURATION % | 68.7368 | 17.06
476097 | NORMANDY RESERVOIR - WTP INTAKE | DUCK RIVER 255.0 | 1995-05-10 | 1523 | 0 | PH (STANDARD UNITS) | 7.05 | 17.06
476097 | NORMANDY RESERVOIR - WTP INTAKE | DUCK RIVER 255.0 | 1995-05-10 | 1523 | 0 | TURBIDITY,FIELD NEPHELOMETRIC TURBIDITY UNITS,NTU | 3.3 | 17.06
476097 | NORMANDY RESERVOIR - WTP INTAKE | DUCK RIVER 255.0 | 1995-05-10 | 1527 | 0 | TEMPERATURE, WATER (DEGREES CENTIGRADE) | 17.5 | 20.34
476097 | NORMANDY RESERVOIR - WTP INTAKE | DUCK RIVER 255.0 | 1995-05-10 | 1527 | 0 | OXIDATION REDUCTION POTENTIAL (MILLIVOLTS) | 469 | 20.34
476097 | NORMANDY RESERVOIR - WTP INTAKE | DUCK RIVER 255.0 | 1995-05-10 | 1527 | 0 | SPECIFIC CONDUCTANCE,FIELD (UMHOS/CM @ 25C) | 105 | 20.34
476097 | NORMANDY RESERVOIR - WTP INTAKE | DUCK RIVER 255.0 | 1995-05-10 | 1527 | 0 | OXYGEN, DISSOLVED MG/L | 5.67 | 20.34
476097 | NORMANDY RESERVOIR - WTP INTAKE | DUCK RIVER 255.0 | 1995-05-10 | 1527 | 0 | OXYGEN, DISSOLVED, PERCENT OF SATURATION % | 58.4536 | 20.34
476097 | NORMANDY RESERVOIR - WTP INTAKE | DUCK RIVER 255.0 | 1995-05-10 | 1527 | 0 | PH (STANDARD UNITS) | 7 | 20.34
476097 | NORMANDY RESERVOIR - WTP INTAKE | DUCK RIVER 255.0 | 1995-05-10 | 1527 | 0 | TURBIDITY,FIELD NEPHELOMETRIC TURBIDITY UNITS,NTU | 3.3 | 20.34
476097 | NORMANDY RESERVOIR - WTP INTAKE | DUCK RIVER 255.0 | 1995-05-10 | 1531 | 0 | TEMPERATURE, WATER (DEGREES CENTIGRADE) | 16.8 | 23.62
476097 | NORMANDY RESERVOIR - WTP INTAKE | DUCK RIVER 255.0 | 1995-05-10 | 1531 | 0 | OXIDATION REDUCTION POTENTIAL (MILLIVOLTS) | 471 | 23.62
476097 | NORMANDY RESERVOIR - WTP INTAKE | DUCK RIVER 255.0 | 1995-05-10 | 1531 | 0 | SPECIFIC CONDUCTANCE,FIELD (UMHOS/CM @ 25C) | 107.2 | 23.62
476097 | NORMANDY RESERVOIR - WTP INTAKE | DUCK RIVER 255.0 | 1995-05-10 | 1531 | 0 | OXYGEN, DISSOLVED MG/L | 4.99 | 23.62
476097 | NORMANDY RESERVOIR - WTP INTAKE | DUCK RIVER 255.0 | 1995-05-10 | 1531 | 0 | OXYGEN, DISSOLVED, PERCENT OF SATURATION % | 51.4433 | 23.62
476097 | NORMANDY RESERVOIR - WTP INTAKE | DUCK RIVER 255.0 | 1995-05-10 | 1531 | 0 | PH (STANDARD UNITS) | 7 | 23.62
476097 | NORMANDY RESERVOIR - WTP INTAKE | DUCK RIVER 255.0 | 1995-05-10 | 1531 | 0 | TURBIDITY,FIELD NEPHELOMETRIC TURBIDITY UNITS,NTU | 3.4 | 23.62
476097 | NORMANDY RESERVOIR - WTP INTAKE | DUCK RIVER 255.0 | 1995-05-10 | 1535 | 0 | NUMBER USED IN SAMPLE ACCOUNTING PROCEDURE | 4484 | 26.9
476097 | NORMANDY RESERVOIR - WTP INTAKE | DUCK RIVER 255.0 | 1995-05-10 | 1535 | 0 | TEMPERATURE, WATER (DEGREES CENTIGRADE) | 16.2 | 26.9
476097 | NORMANDY RESERVOIR - WTP INTAKE | DUCK RIVER 255.0 | 1995-05-10 | 1535 | 0 | COLOR (PLATINUM-COBALT UNITS) | 15 | 26.9
476097 | NORMANDY RESERVOIR - WTP INTAKE | DUCK RIVER 255.0 | 1995-05-10 | 1535 | 0 | OXIDATION REDUCTION POTENTIAL (MILLIVOLTS) | 479 | 26.9
476097 | NORMANDY RESERVOIR - WTP INTAKE | DUCK RIVER 255.0 | 1995-05-10 | 1535 | 0 | SPECIFIC CONDUCTANCE,FIELD (UMHOS/CM @ 25C) | 108 | 26.9
476097 | NORMANDY RESERVOIR - WTP INTAKE | DUCK RIVER 255.0 | 1995-05-10 | 1535 | 0 | OXYGEN, DISSOLVED MG/L | 4.4 | 26.9
476097 | NORMANDY RESERVOIR - WTP INTAKE | DUCK RIVER 255.0 | 1995-05-10 | 1535 | 0 | OXYGEN, DISSOLVED, PERCENT OF SATURATION % | 44 | 26.9
476097 | NORMANDY RESERVOIR - WTP INTAKE | DUCK RIVER 255.0 | 1995-05-10 | 1535 | 0 | PH (STANDARD UNITS) | 6.8 | 26.9
476097 | NORMANDY RESERVOIR - WTP INTAKE | DUCK RIVER 255.0 | 1995-05-10 | 1535 | 0 | ALKALINITY TOATL FIELD, (MG/L AS CACO3) | 45 | 26.9
476097 | NORMANDY RESERVOIR - WTP INTAKE | DUCK RIVER 255.0 | 1995-05-10 | 1535 | 0 | NITROGEN, AMMONIA, TOTAL (MG/L AS N) | 0.07 | 26.9
476097 | NORMANDY RESERVOIR - WTP INTAKE | DUCK RIVER 255.0 | 1995-05-10 | 1535 | 0 | AMMONIA, UNIONZED (MG/L AS N) | 0.00013177 | 26.9
476097 | NORMANDY RESERVOIR - WTP INTAKE | DUCK RIVER 255.0 | 1995-05-10 | 1535 | 0 | AMMONIA, UNIONIZED (CALC FR TEMP-PH-NH4) (MG/L) | 0.00016022 | 26.9
476097 | NORMANDY RESERVOIR - WTP INTAKE | DUCK RIVER 255.0 | 1995-05-10 | 1535 | 0 | NITRITE PLUS NITRATE, TOTAL 1 DET. (MG/L AS N) | 0.42 | 26.9
476097 | NORMANDY RESERVOIR - WTP INTAKE | DUCK RIVER 255.0 | 1995-05-10 | 1535 | 0 | PHOSPHORUS, TOTAL (MG/L AS P) | 0.01 | 26.9
476097 | NORMANDY RESERVOIR - WTP INTAKE | DUCK RIVER 255.0 | 1995-05-10 | 1535 | 0 | SULFATE, TOTAL (MG/L AS SO4) | 4 | 26.9
476097 | NORMANDY RESERVOIR - WTP INTAKE | DUCK RIVER 255.0 | 1995-05-10 | 1535 | 0 | IRON, DISSOLVED (UG/L AS FE) | 30 | 26.9
476097 | NORMANDY RESERVOIR - WTP INTAKE | DUCK RIVER 255.0 | 1995-05-10 | 1535 | 0 | MANGANESE, DISSOLVED (UG/L AS MN) | 5 | 26.9
476097 | NORMANDY RESERVOIR - WTP INTAKE | DUCK RIVER 255.0 | 1995-05-10 | 1535 | 0 | TURBIDITY,FIELD NEPHELOMETRIC TURBIDITY UNITS,NTU | 3.6 | 26.9
476097 | NORMANDY RESERVOIR - WTP INTAKE | DUCK RIVER 255.0 | 1995-05-10 | 1535 | 0 | SERIES CODE ALPHA-NUMERIC CODE | 850 | 26.9
476097 | NORMANDY RESERVOIR - WTP INTAKE | DUCK RIVER 255.0 | 1995-05-10 | 1539 | 0 | TEMPERATURE, WATER (DEGREES CENTIGRADE) | 15.5 | 30.18
476097 | NORMANDY RESERVOIR - WTP INTAKE | DUCK RIVER 255.0 | 1995-05-10 | 1539 | 0 | OXIDATION REDUCTION POTENTIAL (MILLIVOLTS) | 483 | 30.18
476097 | NORMANDY RESERVOIR - WTP INTAKE | DUCK RIVER 255.0 | 1995-05-10 | 1539 | 0 | SPECIFIC CONDUCTANCE,FIELD (UMHOS/CM @ 25C) | 107.9 | 30.18
476097 | NORMANDY RESERVOIR - WTP INTAKE | DUCK RIVER 255.0 | 1995-05-10 | 1539 | 0 | OXYGEN, DISSOLVED MG/L | 2.9 | 30.18
476097 | NORMANDY RESERVOIR - WTP INTAKE | DUCK RIVER 255.0 | 1995-05-10 | 1539 | 0 | OXYGEN, DISSOLVED, PERCENT OF SATURATION % | 28.4313 | 30.18
476097 | NORMANDY RESERVOIR - WTP INTAKE | DUCK RIVER 255.0 | 1995-05-10 | 1539 | 0 | PH (STANDARD UNITS) | 6.7 | 30.18
476097 | NORMANDY RESERVOIR - WTP INTAKE | DUCK RIVER 255.0 | 1995-05-10 | 1539 | 0 | TURBIDITY,FIELD NEPHELOMETRIC TURBIDITY UNITS,NTU | 3.5 | 30.18
476097 | NORMANDY RESERVOIR - WTP INTAKE | DUCK RIVER 255.0 | 1995-05-10 | 1543 | 0 | TEMPERATURE, WATER (DEGREES CENTIGRADE) | 13.3 | 33.46
476097 | NORMANDY RESERVOIR - WTP INTAKE | DUCK RIVER 255.0 | 1995-05-10 | 1543 | 0 | OXIDATION REDUCTION POTENTIAL (MILLIVOLTS) | 488 | 33.46
476097 | NORMANDY RESERVOIR - WTP INTAKE | DUCK RIVER 255.0 | 1995-05-10 | 1543 | 0 | SPECIFIC CONDUCTANCE,FIELD (UMHOS/CM @ 25C) | 105 | 33.46
476097 | NORMANDY RESERVOIR - WTP INTAKE | DUCK RIVER 255.0 | 1995-05-10 | 1543 | 0 | OXYGEN, DISSOLVED MG/L | 2.24 | 33.46
476097 | NORMANDY RESERVOIR - WTP INTAKE | DUCK RIVER 255.0 | 1995-05-10 | 1543 | 0 | OXYGEN, DISSOLVED, PERCENT OF SATURATION % | 21.1321 | 33.46
476097 | NORMANDY RESERVOIR - WTP INTAKE | DUCK RIVER 255.0 | 1995-05-10 | 1543 | 0 | PH (STANDARD UNITS) | 6.6 | 33.46
476097 | NORMANDY RESERVOIR - WTP INTAKE | DUCK RIVER 255.0 | 1995-05-10 | 1543 | 0 | TURBIDITY,FIELD NEPHELOMETRIC TURBIDITY UNITS,NTU | 3.9 | 33.46
476097 | NORMANDY RESERVOIR - WTP INTAKE | DUCK RIVER 255.0 | 1995-05-10 | 1547 | 0 | NUMBER USED IN SAMPLE ACCOUNTING PROCEDURE | 4483 | 36.74
476097 | NORMANDY RESERVOIR - WTP INTAKE | DUCK RIVER 255.0 | 1995-05-10 | 1547 | 0 | TEMPERATURE, WATER (DEGREES CENTIGRADE) | 12.3 | 36.74
476097 | NORMANDY RESERVOIR - WTP INTAKE | DUCK RIVER 255.0 | 1995-05-10 | 1547 | 0 | COLOR (PLATINUM-COBALT UNITS) | 15 | 36.74
476097 | NORMANDY RESERVOIR - WTP INTAKE | DUCK RIVER 255.0 | 1995-05-10 | 1547 | 0 | OXIDATION REDUCTION POTENTIAL (MILLIVOLTS) | 489 | 36.74
476097 | NORMANDY RESERVOIR - WTP INTAKE | DUCK RIVER 255.0 | 1995-05-10 | 1547 | 0 | SPECIFIC CONDUCTANCE,FIELD (UMHOS/CM @ 25C) | 105.1 | 36.74
476097 | NORMANDY RESERVOIR - WTP INTAKE | DUCK RIVER 255.0 | 1995-05-10 | 1547 | 0 | OXYGEN, DISSOLVED MG/L | 2.4 | 36.74
476097 | NORMANDY RESERVOIR - WTP INTAKE | DUCK RIVER 255.0 | 1995-05-10 | 1547 | 0 | OXYGEN, DISSOLVED, PERCENT OF SATURATION % | 22.2222 | 36.74
476097 | NORMANDY RESERVOIR - WTP INTAKE | DUCK RIVER 255.0 | 1995-05-10 | 1547 | 0 | PH (STANDARD UNITS) | 6.6 | 36.74
476097 | NORMANDY RESERVOIR - WTP INTAKE | DUCK RIVER 255.0 | 1995-05-10 | 1547 | 0 | ALKALINITY TOATL FIELD, (MG/L AS CACO3) | 42 | 36.74
476097 | NORMANDY RESERVOIR - WTP INTAKE | DUCK RIVER 255.0 | 1995-05-10 | 1547 | 0 | NITROGEN, AMMONIA, TOTAL (MG/L AS N) | 0.01 | 36.74
476097 | NORMANDY RESERVOIR - WTP INTAKE | DUCK RIVER 255.0 | 1995-05-10 | 1547 | 0 | AMMONIA, UNIONZED (MG/L AS N) | 8.8367e-06 | 36.74
476097 | NORMANDY RESERVOIR - WTP INTAKE | DUCK RIVER 255.0 | 1995-05-10 | 1547 | 0 | AMMONIA, UNIONIZED (CALC FR TEMP-PH-NH4) (MG/L) | 1.0745e-05 | 36.74
476097 | NORMANDY RESERVOIR - WTP INTAKE | DUCK RIVER 255.0 | 1995-05-10 | 1547 | 0 | NITRITE PLUS NITRATE, TOTAL 1 DET. (MG/L AS N) | 0.49 | 36.74
476097 | NORMANDY RESERVOIR - WTP INTAKE | DUCK RIVER 255.0 | 1995-05-10 | 1547 | 0 | PHOSPHORUS, TOTAL (MG/L AS P) | 0.01 | 36.74
476097 | NORMANDY RESERVOIR - WTP INTAKE | DUCK RIVER 255.0 | 1995-05-10 | 1547 | 0 | SULFATE, TOTAL (MG/L AS SO4) | 4 | 36.74
476097 | NORMANDY RESERVOIR - WTP INTAKE | DUCK RIVER 255.0 | 1995-05-10 | 1547 | 0 | IRON, DISSOLVED (UG/L AS FE) | 10 | 36.74
476097 | NORMANDY RESERVOIR - WTP INTAKE | DUCK RIVER 255.0 | 1995-05-10 | 1547 | 0 | MANGANESE, DISSOLVED (UG/L AS MN) | 5 | 36.74
476097 | NORMANDY RESERVOIR - WTP INTAKE | DUCK RIVER 255.0 | 1995-05-10 | 1547 | 0 | TURBIDITY,FIELD NEPHELOMETRIC TURBIDITY UNITS,NTU | 4.7 | 36.74
476097 | NORMANDY RESERVOIR - WTP INTAKE | DUCK RIVER 255.0 | 1995-05-10 | 1547 | 0 | SERIES CODE ALPHA-NUMERIC CODE | 840 | 36.74
476097 | NORMANDY RESERVOIR - WTP INTAKE | DUCK RIVER 255.0 | 1995-05-10 | 1551 | 0 | TEMPERATURE, WATER (DEGREES CENTIGRADE) | 11.6 | 40.02
476097 | NORMANDY RESERVOIR - WTP INTAKE | DUCK RIVER 255.0 | 1995-05-10 | 1551 | 0 | OXIDATION REDUCTION POTENTIAL (MILLIVOLTS) | 490 | 40.02
476097 | NORMANDY RESERVOIR - WTP INTAKE | DUCK RIVER 255.0 | 1995-05-10 | 1551 | 0 | SPECIFIC CONDUCTANCE,FIELD (UMHOS/CM @ 25C) | 104.6 | 40.02
476097 | NORMANDY RESERVOIR - WTP INTAKE | DUCK RIVER 255.0 | 1995-05-10 | 1551 | 0 | OXYGEN, DISSOLVED MG/L | 2.36 | 40.02
476097 | NORMANDY RESERVOIR - WTP INTAKE | DUCK RIVER 255.0 | 1995-05-10 | 1551 | 0 | OXYGEN, DISSOLVED, PERCENT OF SATURATION % | 21.8518 | 40.02
476097 | NORMANDY RESERVOIR - WTP INTAKE | DUCK RIVER 255.0 | 1995-05-10 | 1551 | 0 | PH (STANDARD UNITS) | 6.6 | 40.02
476097 | NORMANDY RESERVOIR - WTP INTAKE | DUCK RIVER 255.0 | 1995-05-10 | 1551 | 0 | TURBIDITY,FIELD NEPHELOMETRIC TURBIDITY UNITS,NTU | 5 | 40.02
476097 | NORMANDY RESERVOIR - WTP INTAKE | DUCK RIVER 255.0 | 1995-05-10 | 1555 | 0 | NUMBER USED IN SAMPLE ACCOUNTING PROCEDURE | 4482 | 46.58
476097 | NORMANDY RESERVOIR - WTP INTAKE | DUCK RIVER 255.0 | 1995-05-10 | 1555 | 0 | TEMPERATURE, WATER (DEGREES CENTIGRADE) | 11.19 | 46.58
476097 | NORMANDY RESERVOIR - WTP INTAKE | DUCK RIVER 255.0 | 1995-05-10 | 1555 | 0 | COLOR (PLATINUM-COBALT UNITS) | 15 | 46.58
476097 | NORMANDY RESERVOIR - WTP INTAKE | DUCK RIVER 255.0 | 1995-05-10 | 1555 | 0 | OXIDATION REDUCTION POTENTIAL (MILLIVOLTS) | 491 | 46.58
476097 | NORMANDY RESERVOIR - WTP INTAKE | DUCK RIVER 255.0 | 1995-05-10 | 1555 | 0 | SPECIFIC CONDUCTANCE,FIELD (UMHOS/CM @ 25C) | 104.8 | 46.58
476097 | NORMANDY RESERVOIR - WTP INTAKE | DUCK RIVER 255.0 | 1995-05-10 | 1555 | 0 | OXYGEN, DISSOLVED MG/L | 1.54 | 46.58
476097 | NORMANDY RESERVOIR - WTP INTAKE | DUCK RIVER 255.0 | 1995-05-10 | 1555 | 0 | OXYGEN, DISSOLVED, PERCENT OF SATURATION % | 13.8739 | 46.58
476097 | NORMANDY RESERVOIR - WTP INTAKE | DUCK RIVER 255.0 | 1995-05-10 | 1555 | 0 | PH (STANDARD UNITS) | 6.53 | 46.58
476097 | NORMANDY RESERVOIR - WTP INTAKE | DUCK RIVER 255.0 | 1995-05-10 | 1555 | 0 | ALKALINITY TOATL FIELD, (MG/L AS CACO3) | 43 | 46.58
476097 | NORMANDY RESERVOIR - WTP INTAKE | DUCK RIVER 255.0 | 1995-05-10 | 1555 | 0 | NITROGEN, AMMONIA, TOTAL (MG/L AS N) | 0.01 | 46.58
476097 | NORMANDY RESERVOIR - WTP INTAKE | DUCK RIVER 255.0 | 1995-05-10 | 1555 | 0 | AMMONIA, UNIONZED (MG/L AS N) | 6.9033e-06 | 46.58
476097 | NORMANDY RESERVOIR - WTP INTAKE | DUCK RIVER 255.0 | 1995-05-10 | 1555 | 0 | AMMONIA, UNIONIZED (CALC FR TEMP-PH-NH4) (MG/L) | 8.3936e-06 | 46.58
476097 | NORMANDY RESERVOIR - WTP INTAKE | DUCK RIVER 255.0 | 1995-05-10 | 1555 | 0 | NITRITE PLUS NITRATE, TOTAL 1 DET. (MG/L AS N) | 0.51 | 46.58
476097 | NORMANDY RESERVOIR - WTP INTAKE | DUCK RIVER 255.0 | 1995-05-10 | 1555 | 0 | PHOSPHORUS, TOTAL (MG/L AS P) | 0.01 | 46.58
476097 | NORMANDY RESERVOIR - WTP INTAKE | DUCK RIVER 255.0 | 1995-05-10 | 1555 | 0 | SULFATE, TOTAL (MG/L AS SO4) | 4 | 46.58
476097 | NORMANDY RESERVOIR - WTP INTAKE | DUCK RIVER 255.0 | 1995-05-10 | 1555 | 0 | IRON, DISSOLVED (UG/L AS FE) | 60 | 46.58
476097 | NORMANDY RESERVOIR - WTP INTAKE | DUCK RIVER 255.0 | 1995-05-10 | 1555 | 0 | MANGANESE, DISSOLVED (UG/L AS MN) | 110 | 46.58
476097 | NORMANDY RESERVOIR - WTP INTAKE | DUCK RIVER 255.0 | 1995-05-10 | 1555 | 0 | TURBIDITY,FIELD NEPHELOMETRIC TURBIDITY UNITS,NTU | 6.2 | 46.58
476097 | NORMANDY RESERVOIR - WTP INTAKE | DUCK RIVER 255.0 | 1995-05-10 | 1555 | 0 | SERIES CODE ALPHA-NUMERIC CODE | 830 | 46.58
476097 | NORMANDY RESERVOIR - WTP INTAKE | DUCK RIVER 255.0 | 1995-05-10 | 1559 | 0 | NUMBER USED IN SAMPLE ACCOUNTING PROCEDURE | 4481 | 54.12
476097 | NORMANDY RESERVOIR - WTP INTAKE | DUCK RIVER 255.0 | 1995-05-10 | 1559 | 0 | TEMPERATURE, WATER (DEGREES CENTIGRADE) | 10.9 | 54.12
476097 | NORMANDY RESERVOIR - WTP INTAKE | DUCK RIVER 255.0 | 1995-05-10 | 1559 | 0 | COLOR (PLATINUM-COBALT UNITS) | 30 | 54.12
476097 | NORMANDY RESERVOIR - WTP INTAKE | DUCK RIVER 255.0 | 1995-05-10 | 1559 | 0 | OXIDATION REDUCTION POTENTIAL (MILLIVOLTS) | 491 | 54.12
476097 | NORMANDY RESERVOIR - WTP INTAKE | DUCK RIVER 255.0 | 1995-05-10 | 1559 | 0 | SPECIFIC CONDUCTANCE,FIELD (UMHOS/CM @ 25C) | 107.7 | 54.12
476097 | NORMANDY RESERVOIR - WTP INTAKE | DUCK RIVER 255.0 | 1995-05-10 | 1559 | 0 | OXYGEN, DISSOLVED MG/L | 0.6 | 54.12
476097 | NORMANDY RESERVOIR - WTP INTAKE | DUCK RIVER 255.0 | 1995-05-10 | 1559 | 0 | OXYGEN, DISSOLVED, PERCENT OF SATURATION % | 5.4054 | 54.12
476097 | NORMANDY RESERVOIR - WTP INTAKE | DUCK RIVER 255.0 | 1995-05-10 | 1559 | 0 | BOD, 5 DAY, 20 DEG C MG/L | 2 | 54.12
476097 | NORMANDY RESERVOIR - WTP INTAKE | DUCK RIVER 255.0 | 1995-05-10 | 1559 | 0 | BOD, 8 DAY, 20 DEG C MG/L | 2 | 54.12
476097 | NORMANDY RESERVOIR - WTP INTAKE | DUCK RIVER 255.0 | 1995-05-10 | 1559 | 0 | BOD, 10 DAY, 20 DEG C MG/L | 2 | 54.12
476097 | NORMANDY RESERVOIR - WTP INTAKE | DUCK RIVER 255.0 | 1995-05-10 | 1559 | 0 | BOD, 15 DAY, 20 DEG C MG/L | 2 | 54.12
476097 | NORMANDY RESERVOIR - WTP INTAKE | DUCK RIVER 255.0 | 1995-05-10 | 1559 | 0 | BOD, 20 DAY, 20 DEG C MG/L | 2 | 54.12
476097 | NORMANDY RESERVOIR - WTP INTAKE | DUCK RIVER 255.0 | 1995-05-10 | 1559 | 0 | BOD, 30 DAY, 20 DEG C MG/L | 2 | 54.12
476097 | NORMANDY RESERVOIR - WTP INTAKE | DUCK RIVER 255.0 | 1995-05-10 | 1559 | 0 | PH (STANDARD UNITS) | 6.6 | 54.12
476097 | NORMANDY RESERVOIR - WTP INTAKE | DUCK RIVER 255.0 | 1995-05-10 | 1559 | 0 | ALKALINITY TOATL FIELD, (MG/L AS CACO3) | 45 | 54.12
476097 | NORMANDY RESERVOIR - WTP INTAKE | DUCK RIVER 255.0 | 1995-05-10 | 1559 | 0 | RESIDUE, TOTAL NONFILTRABLE (MG/L) | 6 | 54.12
476097 | NORMANDY RESERVOIR - WTP INTAKE | DUCK RIVER 255.0 | 1995-05-10 | 1559 | 0 | RESIDUE, VOLATILE NONFILTRABLE (MG/L) | 3 | 54.12
476097 | NORMANDY RESERVOIR - WTP INTAKE | DUCK RIVER 255.0 | 1995-05-10 | 1559 | 0 | NITROGEN, AMMONIA, TOTAL (MG/L AS N) | 0.05 | 54.12
476097 | NORMANDY RESERVOIR - WTP INTAKE | DUCK RIVER 255.0 | 1995-05-10 | 1559 | 0 | AMMONIA, UNIONZED (MG/L AS N) | 3.9644e-05 | 54.12
476097 | NORMANDY RESERVOIR - WTP INTAKE | DUCK RIVER 255.0 | 1995-05-10 | 1559 | 0 | AMMONIA, UNIONIZED (CALC FR TEMP-PH-NH4) (MG/L) | 4.8203e-05 | 54.12
476097 | NORMANDY RESERVOIR - WTP INTAKE | DUCK RIVER 255.0 | 1995-05-10 | 1559 | 0 | NITRITE PLUS NITRATE, TOTAL 1 DET. (MG/L AS N) | 0.46 | 54.12
476097 | NORMANDY RESERVOIR - WTP INTAKE | DUCK RIVER 255.0 | 1995-05-10 | 1559 | 0 | PHOSPHORUS, TOTAL (MG/L AS P) | 0.02 | 54.12
476097 | NORMANDY RESERVOIR - WTP INTAKE | DUCK RIVER 255.0 | 1995-05-10 | 1559 | 0 | PHOSPHORUS, DISSOLVED (MG/L AS P) | 0.007 | 54.12
476097 | NORMANDY RESERVOIR - WTP INTAKE | DUCK RIVER 255.0 | 1995-05-10 | 1559 | 0 | CARBON, TOTAL ORGANIC (MG/L AS C) | 3.2 | 54.12
476097 | NORMANDY RESERVOIR - WTP INTAKE | DUCK RIVER 255.0 | 1995-05-10 | 1559 | 0 | CALCIUM, TOTAL (MG/L AS CA) | 14 | 54.12
476097 | NORMANDY RESERVOIR - WTP INTAKE | DUCK RIVER 255.0 | 1995-05-10 | 1559 | 0 | MAGNESIUM, TOTAL (MG/L AS MG) | 2.5 | 54.12
476097 | NORMANDY RESERVOIR - WTP INTAKE | DUCK RIVER 255.0 | 1995-05-10 | 1559 | 0 | SULFATE, TOTAL (MG/L AS SO4) | 4 | 54.12
476097 | NORMANDY RESERVOIR - WTP INTAKE | DUCK RIVER 255.0 | 1995-05-10 | 1559 | 0 | COPPER, TOTAL (UG/L AS CU) | 10 | 54.12
476097 | NORMANDY RESERVOIR - WTP INTAKE | DUCK RIVER 255.0 | 1995-05-10 | 1559 | 0 | IRON, TOTAL (UG/L AS FE) | 340 | 54.12
476097 | NORMANDY RESERVOIR - WTP INTAKE | DUCK RIVER 255.0 | 1995-05-10 | 1559 | 0 | IRON, DISSOLVED (UG/L AS FE) | 70 | 54.12
476097 | NORMANDY RESERVOIR - WTP INTAKE | DUCK RIVER 255.0 | 1995-05-10 | 1559 | 0 | MANGANESE, TOTAL (UG/L AS MN) | 410 | 54.12
476097 | NORMANDY RESERVOIR - WTP INTAKE | DUCK RIVER 255.0 | 1995-05-10 | 1559 | 0 | MANGANESE, DISSOLVED (UG/L AS MN) | 320 | 54.12
476097 | NORMANDY RESERVOIR - WTP INTAKE | DUCK RIVER 255.0 | 1995-05-10 | 1559 | 0 | ZINC, TOTAL (UG/L AS ZN) | 10 | 54.12
476097 | NORMANDY RESERVOIR - WTP INTAKE | DUCK RIVER 255.0 | 1995-05-10 | 1559 | 0 | ALUMINUM, TOTAL (UG/L AS AL) | 240 | 54.12
476097 | NORMANDY RESERVOIR - WTP INTAKE | DUCK RIVER 255.0 | 1995-05-10 | 1559 | 0 | HARDNESS, CA MG CALCULATED (MG/L AS CACO3) | 45.2 | 54.12
476097 | NORMANDY RESERVOIR - WTP INTAKE | DUCK RIVER 255.0 | 1995-05-10 | 1559 | 0 | BOD, 45 DAY, 20 DEG C MG/L | 3 | 54.12
476097 | NORMANDY RESERVOIR - WTP INTAKE | DUCK RIVER 255.0 | 1995-05-10 | 1559 | 0 | BOD, 60 DAY, 20 DEG C MG/L | 3 | 54.12
476097 | NORMANDY RESERVOIR - WTP INTAKE | DUCK RIVER 255.0 | 1995-05-10 | 1559 | 0 | TURBIDITY,FIELD NEPHELOMETRIC TURBIDITY UNITS,NTU | 8.6 | 54.12
476097 | NORMANDY RESERVOIR - WTP INTAKE | DUCK RIVER 255.0 | 1995-05-10 | 1559 | 0 | SERIES CODE ALPHA-NUMERIC CODE | 822 | 54.12
476097 | NORMANDY RESERVOIR - WTP INTAKE | DUCK RIVER 255.0 | 1995-05-10 | 1603 | 0 | TEMPERATURE, WATER (DEGREES CENTIGRADE) | 10.7 | 57.4
476097 | NORMANDY RESERVOIR - WTP INTAKE | DUCK RIVER 255.0 | 1995-05-10 | 1603 | 0 | OXIDATION REDUCTION POTENTIAL (MILLIVOLTS) | 486 | 57.4
476097 | NORMANDY RESERVOIR - WTP INTAKE | DUCK RIVER 255.0 | 1995-05-10 | 1603 | 0 | SPECIFIC CONDUCTANCE,FIELD (UMHOS/CM @ 25C) | 107.2 | 57.4
476097 | NORMANDY RESERVOIR - WTP INTAKE | DUCK RIVER 255.0 | 1995-05-10 | 1603 | 0 | OXYGEN, DISSOLVED MG/L | 0.58 | 57.4
476097 | NORMANDY RESERVOIR - WTP INTAKE | DUCK RIVER 255.0 | 1995-05-10 | 1603 | 0 | OXYGEN, DISSOLVED, PERCENT OF SATURATION % | 5.2252 | 57.4
476097 | NORMANDY RESERVOIR - WTP INTAKE | DUCK RIVER 255.0 | 1995-05-10 | 1603 | 0 | PH (STANDARD UNITS) | 6.6 | 57.4
476097 | NORMANDY RESERVOIR - WTP INTAKE | DUCK RIVER 255.0 | 1995-05-10 | 1603 | 0 | TURBIDITY,FIELD NEPHELOMETRIC TURBIDITY UNITS,NTU | 8.4 | 57.4
476097 | NORMANDY RESERVOIR - WTP INTAKE | DUCK RIVER 255.0 | 1995-06-14 | 1443 | 0 | TEMPERATURE, WATER (DEGREES CENTIGRADE) | 27.96 | 0.98
476097 | NORMANDY RESERVOIR - WTP INTAKE | DUCK RIVER 255.0 | 1995-06-14 | 1443 | 0 | TRANSPARENCY, SECCHI DISC (METERS) | 1.1 | 0.98
476097 | NORMANDY RESERVOIR - WTP INTAKE | DUCK RIVER 255.0 | 1995-06-14 | 1443 | 0 | OXIDATION REDUCTION POTENTIAL (MILLIVOLTS) | 390 | 0.98
476097 | NORMANDY RESERVOIR - WTP INTAKE | DUCK RIVER 255.0 | 1995-06-14 | 1443 | 0 | SPECIFIC CONDUCTANCE,FIELD (UMHOS/CM @ 25C) | 107.7 | 0.98
476097 | NORMANDY RESERVOIR - WTP INTAKE | DUCK RIVER 255.0 | 1995-06-14 | 1443 | 0 | OXYGEN, DISSOLVED MG/L | 8.41 | 0.98
476097 | NORMANDY RESERVOIR - WTP INTAKE | DUCK RIVER 255.0 | 1995-06-14 | 1443 | 0 | OXYGEN, DISSOLVED, PERCENT OF SATURATION % | 106.456 | 0.98
476097 | NORMANDY RESERVOIR - WTP INTAKE | DUCK RIVER 255.0 | 1995-06-14 | 1443 | 0 | PH (STANDARD UNITS) | 9.06 | 0.98
476097 | NORMANDY RESERVOIR - WTP INTAKE | DUCK RIVER 255.0 | 1995-06-14 | 1443 | 0 | TURBIDITY,FIELD NEPHELOMETRIC TURBIDITY UNITS,NTU | 5.6 | 0.98
476097 | NORMANDY RESERVOIR - WTP INTAKE | DUCK RIVER 255.0 | 1995-06-14 | 1447 | 0 | TEMPERATURE, WATER (DEGREES CENTIGRADE) | 27.46 | 3.61
476097 | NORMANDY RESERVOIR - WTP INTAKE | DUCK RIVER 255.0 | 1995-06-14 | 1447 | 0 | OXIDATION REDUCTION POTENTIAL (MILLIVOLTS) | 388 | 3.61
476097 | NORMANDY RESERVOIR - WTP INTAKE | DUCK RIVER 255.0 | 1995-06-14 | 1447 | 0 | SPECIFIC CONDUCTANCE,FIELD (UMHOS/CM @ 25C) | 107.2 | 3.61
476097 | NORMANDY RESERVOIR - WTP INTAKE | DUCK RIVER 255.0 | 1995-06-14 | 1447 | 0 | OXYGEN, DISSOLVED MG/L | 8.56 | 3.61
476097 | NORMANDY RESERVOIR - WTP INTAKE | DUCK RIVER 255.0 | 1995-06-14 | 1447 | 0 | OXYGEN, DISSOLVED, PERCENT OF SATURATION % | 105.679 | 3.61
476097 | NORMANDY RESERVOIR - WTP INTAKE | DUCK RIVER 255.0 | 1995-06-14 | 1447 | 0 | PH (STANDARD UNITS) | 9.09 | 3.61
476097 | NORMANDY RESERVOIR - WTP INTAKE | DUCK RIVER 255.0 | 1995-06-14 | 1447 | 0 | TURBIDITY,FIELD NEPHELOMETRIC TURBIDITY UNITS,NTU | 5.9 | 3.61
476097 | NORMANDY RESERVOIR - WTP INTAKE | DUCK RIVER 255.0 | 1995-06-14 | 1451 | 0 | TEMPERATURE, WATER (DEGREES CENTIGRADE) | 25.91 | 6.89
476097 | NORMANDY RESERVOIR - WTP INTAKE | DUCK RIVER 255.0 | 1995-06-14 | 1451 | 0 | OXIDATION REDUCTION POTENTIAL (MILLIVOLTS) | 386 | 6.89
476097 | NORMANDY RESERVOIR - WTP INTAKE | DUCK RIVER 255.0 | 1995-06-14 | 1451 | 0 | SPECIFIC CONDUCTANCE,FIELD (UMHOS/CM @ 25C) | 106.7 | 6.89
476097 | NORMANDY RESERVOIR - WTP INTAKE | DUCK RIVER 255.0 | 1995-06-14 | 1451 | 0 | OXYGEN, DISSOLVED MG/L | 8.78 | 6.89
476097 | NORMANDY RESERVOIR - WTP INTAKE | DUCK RIVER 255.0 | 1995-06-14 | 1451 | 0 | OXYGEN, DISSOLVED, PERCENT OF SATURATION % | 107.073 | 6.89
476097 | NORMANDY RESERVOIR - WTP INTAKE | DUCK RIVER 255.0 | 1995-06-14 | 1451 | 0 | PH (STANDARD UNITS) | 9.15 | 6.89
476097 | NORMANDY RESERVOIR - WTP INTAKE | DUCK RIVER 255.0 | 1995-06-14 | 1451 | 0 | TURBIDITY,FIELD NEPHELOMETRIC TURBIDITY UNITS,NTU | 5.8 | 6.89
476097 | NORMANDY RESERVOIR - WTP INTAKE | DUCK RIVER 255.0 | 1995-06-14 | 1455 | 0 | TEMPERATURE, WATER (DEGREES CENTIGRADE) | 25.58 | 10.17
476097 | NORMANDY RESERVOIR - WTP INTAKE | DUCK RIVER 255.0 | 1995-06-14 | 1455 | 0 | OXIDATION REDUCTION POTENTIAL (MILLIVOLTS) | 387 | 10.17
476097 | NORMANDY RESERVOIR - WTP INTAKE | DUCK RIVER 255.0 | 1995-06-14 | 1455 | 0 | SPECIFIC CONDUCTANCE,FIELD (UMHOS/CM @ 25C) | 106.4 | 10.17
476097 | NORMANDY RESERVOIR - WTP INTAKE | DUCK RIVER 255.0 | 1995-06-14 | 1455 | 0 | OXYGEN, DISSOLVED MG/L | 8.07 | 10.17
476097 | NORMANDY RESERVOIR - WTP INTAKE | DUCK RIVER 255.0 | 1995-06-14 | 1455 | 0 | OXYGEN, DISSOLVED, PERCENT OF SATURATION % | 98.4146 | 10.17
476097 | NORMANDY RESERVOIR - WTP INTAKE | DUCK RIVER 255.0 | 1995-06-14 | 1455 | 0 | PH (STANDARD UNITS) | 9.01 | 10.17
476097 | NORMANDY RESERVOIR - WTP INTAKE | DUCK RIVER 255.0 | 1995-06-14 | 1455 | 0 | TURBIDITY,FIELD NEPHELOMETRIC TURBIDITY UNITS,NTU | 5.9 | 10.17
476097 | NORMANDY RESERVOIR - WTP INTAKE | DUCK RIVER 255.0 | 1995-06-14 | 1459 | 0 | TEMPERATURE, WATER (DEGREES CENTIGRADE) | 25.2 | 13.45
476097 | NORMANDY RESERVOIR - WTP INTAKE | DUCK RIVER 255.0 | 1995-06-14 | 1459 | 0 | OXIDATION REDUCTION POTENTIAL (MILLIVOLTS) | 381 | 13.45
476097 | NORMANDY RESERVOIR - WTP INTAKE | DUCK RIVER 255.0 | 1995-06-14 | 1459 | 0 | SPECIFIC CONDUCTANCE,FIELD (UMHOS/CM @ 25C) | 106.4 | 13.45
476097 | NORMANDY RESERVOIR - WTP INTAKE | DUCK RIVER 255.0 | 1995-06-14 | 1459 | 0 | OXYGEN, DISSOLVED MG/L | 7.67 | 13.45
476097 | NORMANDY RESERVOIR - WTP INTAKE | DUCK RIVER 255.0 | 1995-06-14 | 1459 | 0 | OXYGEN, DISSOLVED, PERCENT OF SATURATION % | 91.3095 | 13.45
476097 | NORMANDY RESERVOIR - WTP INTAKE | DUCK RIVER 255.0 | 1995-06-14 | 1459 | 0 | PH (STANDARD UNITS) | 8.85 | 13.45
476097 | NORMANDY RESERVOIR - WTP INTAKE | DUCK RIVER 255.0 | 1995-06-14 | 1459 | 0 | TURBIDITY,FIELD NEPHELOMETRIC TURBIDITY UNITS,NTU | 5.9 | 13.45
476097 | NORMANDY RESERVOIR - WTP INTAKE | DUCK RIVER 255.0 | 1995-06-14 | 1503 | 0 | TEMPERATURE, WATER (DEGREES CENTIGRADE) | 22.17 | 16.73
476097 | NORMANDY RESERVOIR - WTP INTAKE | DUCK RIVER 255.0 | 1995-06-14 | 1503 | 0 | OXIDATION REDUCTION POTENTIAL (MILLIVOLTS) | 390 | 16.73
476097 | NORMANDY RESERVOIR - WTP INTAKE | DUCK RIVER 255.0 | 1995-06-14 | 1503 | 0 | SPECIFIC CONDUCTANCE,FIELD (UMHOS/CM @ 25C) | 122.8 | 16.73
476097 | NORMANDY RESERVOIR - WTP INTAKE | DUCK RIVER 255.0 | 1995-06-14 | 1503 | 0 | OXYGEN, DISSOLVED MG/L | 0.19 | 16.73
476097 | NORMANDY RESERVOIR - WTP INTAKE | DUCK RIVER 255.0 | 1995-06-14 | 1503 | 0 | OXYGEN, DISSOLVED, PERCENT OF SATURATION % | 2.1591 | 16.73
476097 | NORMANDY RESERVOIR - WTP INTAKE | DUCK RIVER 255.0 | 1995-06-14 | 1503 | 0 | PH (STANDARD UNITS) | 6.83 | 16.73
476097 | NORMANDY RESERVOIR - WTP INTAKE | DUCK RIVER 255.0 | 1995-06-14 | 1503 | 0 | TURBIDITY,FIELD NEPHELOMETRIC TURBIDITY UNITS,NTU | 6.2 | 16.73
476097 | NORMANDY RESERVOIR - WTP INTAKE | DUCK RIVER 255.0 | 1995-06-14 | 1507 | 0 | TEMPERATURE, WATER (DEGREES CENTIGRADE) | 19.91 | 20.01
476097 | NORMANDY RESERVOIR - WTP INTAKE | DUCK RIVER 255.0 | 1995-06-14 | 1507 | 0 | OXIDATION REDUCTION POTENTIAL (MILLIVOLTS) | 388 | 20.01
476097 | NORMANDY RESERVOIR - WTP INTAKE | DUCK RIVER 255.0 | 1995-06-14 | 1507 | 0 | SPECIFIC CONDUCTANCE,FIELD (UMHOS/CM @ 25C) | 108.4 | 20.01
476097 | NORMANDY RESERVOIR - WTP INTAKE | DUCK RIVER 255.0 | 1995-06-14 | 1507 | 0 | OXYGEN, DISSOLVED MG/L | 0.02 | 20.01
476097 | NORMANDY RESERVOIR - WTP INTAKE | DUCK RIVER 255.0 | 1995-06-14 | 1507 | 0 | OXYGEN, DISSOLVED, PERCENT OF SATURATION % | 0.21739 | 20.01
476097 | NORMANDY RESERVOIR - WTP INTAKE | DUCK RIVER 255.0 | 1995-06-14 | 1507 | 0 | PH (STANDARD UNITS) | 6.7 | 20.01
476097 | NORMANDY RESERVOIR - WTP INTAKE | DUCK RIVER 255.0 | 1995-06-14 | 1507 | 0 | TURBIDITY,FIELD NEPHELOMETRIC TURBIDITY UNITS,NTU | 6.1 | 20.01
476097 | NORMANDY RESERVOIR - WTP INTAKE | DUCK RIVER 255.0 | 1995-06-14 | 1511 | 0 | NUMBER USED IN SAMPLE ACCOUNTING PROCEDURE | 6061 | 23.29
476097 | NORMANDY RESERVOIR - WTP INTAKE | DUCK RIVER 255.0 | 1995-06-14 | 1511 | 0 | TEMPERATURE, WATER (DEGREES CENTIGRADE) | 18.88 | 23.29
476097 | NORMANDY RESERVOIR - WTP INTAKE | DUCK RIVER 255.0 | 1995-06-14 | 1511 | 0 | COLOR (PLATINUM-COBALT UNITS) | 35 | 23.29
476097 | NORMANDY RESERVOIR - WTP INTAKE | DUCK RIVER 255.0 | 1995-06-14 | 1511 | 0 | OXIDATION REDUCTION POTENTIAL (MILLIVOLTS) | 405 | 23.29
476097 | NORMANDY RESERVOIR - WTP INTAKE | DUCK RIVER 255.0 | 1995-06-14 | 1511 | 0 | SPECIFIC CONDUCTANCE,FIELD (UMHOS/CM @ 25C) | 102.3 | 23.29
476097 | NORMANDY RESERVOIR - WTP INTAKE | DUCK RIVER 255.0 | 1995-06-14 | 1511 | 0 | OXYGEN, DISSOLVED MG/L | 0.02 | 23.29
476097 | NORMANDY RESERVOIR - WTP INTAKE | DUCK RIVER 255.0 | 1995-06-14 | 1511 | 0 | OXYGEN, DISSOLVED, PERCENT OF SATURATION % | 0.21277 | 23.29
476097 | NORMANDY RESERVOIR - WTP INTAKE | DUCK RIVER 255.0 | 1995-06-14 | 1511 | 0 | PH (STANDARD UNITS) | 6.64 | 23.29
476097 | NORMANDY RESERVOIR - WTP INTAKE | DUCK RIVER 255.0 | 1995-06-14 | 1511 | 0 | ALKALINITY TOATL FIELD, (MG/L AS CACO3) | 41 | 23.29
476097 | NORMANDY RESERVOIR - WTP INTAKE | DUCK RIVER 255.0 | 1995-06-14 | 1511 | 0 | NITROGEN, AMMONIA, TOTAL (MG/L AS N) | 0.04 | 23.29
476097 | NORMANDY RESERVOIR - WTP INTAKE | DUCK RIVER 255.0 | 1995-06-14 | 1511 | 0 | AMMONIA, UNIONZED (MG/L AS N) | 6.3604e-05 | 23.29
476097 | NORMANDY RESERVOIR - WTP INTAKE | DUCK RIVER 255.0 | 1995-06-14 | 1511 | 0 | AMMONIA, UNIONIZED (CALC FR TEMP-PH-NH4) (MG/L) | 7.7336e-05 | 23.29
476097 | NORMANDY RESERVOIR - WTP INTAKE | DUCK RIVER 255.0 | 1995-06-14 | 1511 | 0 | NITRITE PLUS NITRATE, TOTAL 1 DET. (MG/L AS N) | 0.49 | 23.29
476097 | NORMANDY RESERVOIR - WTP INTAKE | DUCK RIVER 255.0 | 1995-06-14 | 1511 | 0 | PHOSPHORUS, TOTAL (MG/L AS P) | 0.02 | 23.29
476097 | NORMANDY RESERVOIR - WTP INTAKE | DUCK RIVER 255.0 | 1995-06-14 | 1511 | 0 | SULFATE, TOTAL (MG/L AS SO4) | 4 | 23.29
476097 | NORMANDY RESERVOIR - WTP INTAKE | DUCK RIVER 255.0 | 1995-06-14 | 1511 | 0 | IRON, DISSOLVED (UG/L AS FE) | 10 | 23.29
476097 | NORMANDY RESERVOIR - WTP INTAKE | DUCK RIVER 255.0 | 1995-06-14 | 1511 | 0 | MANGANESE, DISSOLVED (UG/L AS MN) | 85 | 23.29
476097 | NORMANDY RESERVOIR - WTP INTAKE | DUCK RIVER 255.0 | 1995-06-14 | 1511 | 0 | TURBIDITY,FIELD NEPHELOMETRIC TURBIDITY UNITS,NTU | 5.8 | 23.29
476097 | NORMANDY RESERVOIR - WTP INTAKE | DUCK RIVER 255.0 | 1995-06-14 | 1511 | 0 | SERIES CODE ALPHA-NUMERIC CODE | EL850 | 23.29
476097 | NORMANDY RESERVOIR - WTP INTAKE | DUCK RIVER 255.0 | 1995-06-14 | 1515 | 0 | TEMPERATURE, WATER (DEGREES CENTIGRADE) | 17.01 | 26.57
476097 | NORMANDY RESERVOIR - WTP INTAKE | DUCK RIVER 255.0 | 1995-06-14 | 1515 | 0 | OXIDATION REDUCTION POTENTIAL (MILLIVOLTS) | 438 | 26.57
476097 | NORMANDY RESERVOIR - WTP INTAKE | DUCK RIVER 255.0 | 1995-06-14 | 1515 | 0 | SPECIFIC CONDUCTANCE,FIELD (UMHOS/CM @ 25C) | 106.5 | 26.57
476097 | NORMANDY RESERVOIR - WTP INTAKE | DUCK RIVER 255.0 | 1995-06-14 | 1515 | 0 | OXYGEN, DISSOLVED MG/L | 0.07 | 26.57
476097 | NORMANDY RESERVOIR - WTP INTAKE | DUCK RIVER 255.0 | 1995-06-14 | 1515 | 0 | OXYGEN, DISSOLVED, PERCENT OF SATURATION % | 0.72165 | 26.57
476097 | NORMANDY RESERVOIR - WTP INTAKE | DUCK RIVER 255.0 | 1995-06-14 | 1515 | 0 | PH (STANDARD UNITS) | 6.65 | 26.57
476097 | NORMANDY RESERVOIR - WTP INTAKE | DUCK RIVER 255.0 | 1995-06-14 | 1515 | 0 | TURBIDITY,FIELD NEPHELOMETRIC TURBIDITY UNITS,NTU | 5.7 | 26.57
476097 | NORMANDY RESERVOIR - WTP INTAKE | DUCK RIVER 255.0 | 1995-06-14 | 1519 | 0 | TEMPERATURE, WATER (DEGREES CENTIGRADE) | 15.47 | 29.85
476097 | NORMANDY RESERVOIR - WTP INTAKE | DUCK RIVER 255.0 | 1995-06-14 | 1519 | 0 | OXIDATION REDUCTION POTENTIAL (MILLIVOLTS) | 446 | 29.85
476097 | NORMANDY RESERVOIR - WTP INTAKE | DUCK RIVER 255.0 | 1995-06-14 | 1519 | 0 | SPECIFIC CONDUCTANCE,FIELD (UMHOS/CM @ 25C) | 107.7 | 29.85
476097 | NORMANDY RESERVOIR - WTP INTAKE | DUCK RIVER 255.0 | 1995-06-14 | 1519 | 0 | OXYGEN, DISSOLVED MG/L | 0.26 | 29.85
476097 | NORMANDY RESERVOIR - WTP INTAKE | DUCK RIVER 255.0 | 1995-06-14 | 1519 | 0 | OXYGEN, DISSOLVED, PERCENT OF SATURATION % | 2.549 | 29.85
476097 | NORMANDY RESERVOIR - WTP INTAKE | DUCK RIVER 255.0 | 1995-06-14 | 1519 | 0 | PH (STANDARD UNITS) | 6.65 | 29.85
476097 | NORMANDY RESERVOIR - WTP INTAKE | DUCK RIVER 255.0 | 1995-06-14 | 1519 | 0 | TURBIDITY,FIELD NEPHELOMETRIC TURBIDITY UNITS,NTU | 6 | 29.85
476097 | NORMANDY RESERVOIR - WTP INTAKE | DUCK RIVER 255.0 | 1995-06-14 | 1523 | 0 | TEMPERATURE, WATER (DEGREES CENTIGRADE) | 14.73 | 33.13
476097 | NORMANDY RESERVOIR - WTP INTAKE | DUCK RIVER 255.0 | 1995-06-14 | 1523 | 0 | OXIDATION REDUCTION POTENTIAL (MILLIVOLTS) | 447 | 33.13
476097 | NORMANDY RESERVOIR - WTP INTAKE | DUCK RIVER 255.0 | 1995-06-14 | 1523 | 0 | SPECIFIC CONDUCTANCE,FIELD (UMHOS/CM @ 25C) | 107.5 | 33.13
476097 | NORMANDY RESERVOIR - WTP INTAKE | DUCK RIVER 255.0 | 1995-06-14 | 1523 | 0 | OXYGEN, DISSOLVED MG/L | 0.53 | 33.13
476097 | NORMANDY RESERVOIR - WTP INTAKE | DUCK RIVER 255.0 | 1995-06-14 | 1523 | 0 | OXYGEN, DISSOLVED, PERCENT OF SATURATION % | 5.1961 | 33.13
476097 | NORMANDY RESERVOIR - WTP INTAKE | DUCK RIVER 255.0 | 1995-06-14 | 1523 | 0 | PH (STANDARD UNITS) | 6.64 | 33.13
476097 | NORMANDY RESERVOIR - WTP INTAKE | DUCK RIVER 255.0 | 1995-06-14 | 1523 | 0 | ALKALINITY TOATL FIELD, (MG/L AS CACO3) | 44 | 33.13
476097 | NORMANDY RESERVOIR - WTP INTAKE | DUCK RIVER 255.0 | 1995-06-14 | 1523 | 0 | TURBIDITY,FIELD NEPHELOMETRIC TURBIDITY UNITS,NTU | 6.3 | 33.13
476097 | NORMANDY RESERVOIR - WTP INTAKE | DUCK RIVER 255.0 | 1995-06-14 | 1523 | 0 | SERIES CODE ALPHA-NUMERIC CODE | EL840 | 33.13
476097 | NORMANDY RESERVOIR - WTP INTAKE | DUCK RIVER 255.0 | 1995-06-14 | 1527 | 0 | TEMPERATURE, WATER (DEGREES CENTIGRADE) | 14.08 | 36.41
476097 | NORMANDY RESERVOIR - WTP INTAKE | DUCK RIVER 255.0 | 1995-06-14 | 1527 | 0 | OXIDATION REDUCTION POTENTIAL (MILLIVOLTS) | 446 | 36.41
476097 | NORMANDY RESERVOIR - WTP INTAKE | DUCK RIVER 255.0 | 1995-06-14 | 1527 | 0 | SPECIFIC CONDUCTANCE,FIELD (UMHOS/CM @ 25C) | 107.2 | 36.41
476097 | NORMANDY RESERVOIR - WTP INTAKE | DUCK RIVER 255.0 | 1995-06-14 | 1527 | 0 | OXYGEN, DISSOLVED MG/L | 1.19 | 36.41
476097 | NORMANDY RESERVOIR - WTP INTAKE | DUCK RIVER 255.0 | 1995-06-14 | 1527 | 0 | OXYGEN, DISSOLVED, PERCENT OF SATURATION % | 11.4423 | 36.41
476097 | NORMANDY RESERVOIR - WTP INTAKE | DUCK RIVER 255.0 | 1995-06-14 | 1527 | 0 | PH (STANDARD UNITS) | 6.65 | 36.41
476097 | NORMANDY RESERVOIR - WTP INTAKE | DUCK RIVER 255.0 | 1995-06-14 | 1527 | 0 | TURBIDITY,FIELD NEPHELOMETRIC TURBIDITY UNITS,NTU | 6.7 | 36.41
476097 | NORMANDY RESERVOIR - WTP INTAKE | DUCK RIVER 255.0 | 1995-06-14 | 1531 | 0 | NUMBER USED IN SAMPLE ACCOUNTING PROCEDURE | 6059 | 42.97
476097 | NORMANDY RESERVOIR - WTP INTAKE | DUCK RIVER 255.0 | 1995-06-14 | 1531 | 0 | TEMPERATURE, WATER (DEGREES CENTIGRADE) | 13.69 | 42.97
476097 | NORMANDY RESERVOIR - WTP INTAKE | DUCK RIVER 255.0 | 1995-06-14 | 1531 | 0 | COLOR (PLATINUM-COBALT UNITS) | 10 | 42.97
476097 | NORMANDY RESERVOIR - WTP INTAKE | DUCK RIVER 255.0 | 1995-06-14 | 1531 | 0 | OXIDATION REDUCTION POTENTIAL (MILLIVOLTS) | 388 | 42.97
476097 | NORMANDY RESERVOIR - WTP INTAKE | DUCK RIVER 255.0 | 1995-06-14 | 1531 | 0 | SPECIFIC CONDUCTANCE,FIELD (UMHOS/CM @ 25C) | 107.1 | 42.97
476097 | NORMANDY RESERVOIR - WTP INTAKE | DUCK RIVER 255.0 | 1995-06-14 | 1531 | 0 | OXYGEN, DISSOLVED MG/L | 1.15 | 42.97
476097 | NORMANDY RESERVOIR - WTP INTAKE | DUCK RIVER 255.0 | 1995-06-14 | 1531 | 0 | OXYGEN, DISSOLVED, PERCENT OF SATURATION % | 11.0577 | 42.97
476097 | NORMANDY RESERVOIR - WTP INTAKE | DUCK RIVER 255.0 | 1995-06-14 | 1531 | 0 | PH (STANDARD UNITS) | 6.64 | 42.97
476097 | NORMANDY RESERVOIR - WTP INTAKE | DUCK RIVER 255.0 | 1995-06-14 | 1531 | 0 | ALKALINITY TOATL FIELD, (MG/L AS CACO3) | 44 | 42.97
476097 | NORMANDY RESERVOIR - WTP INTAKE | DUCK RIVER 255.0 | 1995-06-14 | 1531 | 0 | NITROGEN, AMMONIA, TOTAL (MG/L AS N) | 0.01 | 42.97
476097 | NORMANDY RESERVOIR - WTP INTAKE | DUCK RIVER 255.0 | 1995-06-14 | 1531 | 0 | AMMONIA, UNIONZED (MG/L AS N) | 1.0778e-05 | 42.97
476097 | NORMANDY RESERVOIR - WTP INTAKE | DUCK RIVER 255.0 | 1995-06-14 | 1531 | 0 | AMMONIA, UNIONIZED (CALC FR TEMP-PH-NH4) (MG/L) | 1.3105e-05 | 42.97
476097 | NORMANDY RESERVOIR - WTP INTAKE | DUCK RIVER 255.0 | 1995-06-14 | 1531 | 0 | NITRITE PLUS NITRATE, TOTAL 1 DET. (MG/L AS N) | 0.44 | 42.97
476097 | NORMANDY RESERVOIR - WTP INTAKE | DUCK RIVER 255.0 | 1995-06-14 | 1531 | 0 | PHOSPHORUS, TOTAL (MG/L AS P) | 0.02 | 42.97
476097 | NORMANDY RESERVOIR - WTP INTAKE | DUCK RIVER 255.0 | 1995-06-14 | 1531 | 0 | SULFATE, TOTAL (MG/L AS SO4) | 6 | 42.97
476097 | NORMANDY RESERVOIR - WTP INTAKE | DUCK RIVER 255.0 | 1995-06-14 | 1531 | 0 | IRON, DISSOLVED (UG/L AS FE) | 20 | 42.97
476097 | NORMANDY RESERVOIR - WTP INTAKE | DUCK RIVER 255.0 | 1995-06-14 | 1531 | 0 | MANGANESE, DISSOLVED (UG/L AS MN) | 64 | 42.97
476097 | NORMANDY RESERVOIR - WTP INTAKE | DUCK RIVER 255.0 | 1995-06-14 | 1531 | 0 | TURBIDITY,FIELD NEPHELOMETRIC TURBIDITY UNITS,NTU | 6.7 | 42.97
476097 | NORMANDY RESERVOIR - WTP INTAKE | DUCK RIVER 255.0 | 1995-06-14 | 1531 | 0 | SERIES CODE ALPHA-NUMERIC CODE | EL830 | 42.97
476097 | NORMANDY RESERVOIR - WTP INTAKE | DUCK RIVER 255.0 | 1995-06-14 | 1535 | 0 | TEMPERATURE, WATER (DEGREES CENTIGRADE) | 13.46 | 46.25
476097 | NORMANDY RESERVOIR - WTP INTAKE | DUCK RIVER 255.0 | 1995-06-14 | 1535 | 0 | OXIDATION REDUCTION POTENTIAL (MILLIVOLTS) | 352 | 46.25
476097 | NORMANDY RESERVOIR - WTP INTAKE | DUCK RIVER 255.0 | 1995-06-14 | 1535 | 0 | SPECIFIC CONDUCTANCE,FIELD (UMHOS/CM @ 25C) | 109.4 | 46.25
476097 | NORMANDY RESERVOIR - WTP INTAKE | DUCK RIVER 255.0 | 1995-06-14 | 1535 | 0 | OXYGEN, DISSOLVED MG/L | 0.16 | 46.25
476097 | NORMANDY RESERVOIR - WTP INTAKE | DUCK RIVER 255.0 | 1995-06-14 | 1535 | 0 | OXYGEN, DISSOLVED, PERCENT OF SATURATION % | 1.5094 | 46.25
476097 | NORMANDY RESERVOIR - WTP INTAKE | DUCK RIVER 255.0 | 1995-06-14 | 1535 | 0 | PH (STANDARD UNITS) | 6.63 | 46.25
476097 | NORMANDY RESERVOIR - WTP INTAKE | DUCK RIVER 255.0 | 1995-06-14 | 1535 | 0 | TURBIDITY,FIELD NEPHELOMETRIC TURBIDITY UNITS,NTU | 8.7 | 46.25
476097 | NORMANDY RESERVOIR - WTP INTAKE | DUCK RIVER 255.0 | 1995-06-14 | 1539 | 0 | NUMBER USED IN SAMPLE ACCOUNTING PROCEDURE | 6058 | 52.81
476097 | NORMANDY RESERVOIR - WTP INTAKE | DUCK RIVER 255.0 | 1995-06-14 | 1539 | 0 | TEMPERATURE, WATER (DEGREES CENTIGRADE) | 13.13 | 52.81
476097 | NORMANDY RESERVOIR - WTP INTAKE | DUCK RIVER 255.0 | 1995-06-14 | 1539 | 0 | COLOR (PLATINUM-COBALT UNITS) | 20 | 52.81
476097 | NORMANDY RESERVOIR - WTP INTAKE | DUCK RIVER 255.0 | 1995-06-14 | 1539 | 0 | OXIDATION REDUCTION POTENTIAL (MILLIVOLTS) | 236 | 52.81
476097 | NORMANDY RESERVOIR - WTP INTAKE | DUCK RIVER 255.0 | 1995-06-14 | 1539 | 0 | SPECIFIC CONDUCTANCE,FIELD (UMHOS/CM @ 25C) | 118.7 | 52.81
476097 | NORMANDY RESERVOIR - WTP INTAKE | DUCK RIVER 255.0 | 1995-06-14 | 1539 | 0 | OXYGEN, DISSOLVED MG/L | 0.07 | 52.81
476097 | NORMANDY RESERVOIR - WTP INTAKE | DUCK RIVER 255.0 | 1995-06-14 | 1539 | 0 | OXYGEN, DISSOLVED, PERCENT OF SATURATION % | 0.66038 | 52.81
476097 | NORMANDY RESERVOIR - WTP INTAKE | DUCK RIVER 255.0 | 1995-06-14 | 1539 | 0 | BOD, 5 DAY, 20 DEG C MG/L | 3 | 52.81
476097 | NORMANDY RESERVOIR - WTP INTAKE | DUCK RIVER 255.0 | 1995-06-14 | 1539 | 0 | BOD, 8 DAY, 20 DEG C MG/L | 4 | 52.81
476097 | NORMANDY RESERVOIR - WTP INTAKE | DUCK RIVER 255.0 | 1995-06-14 | 1539 | 0 | BOD, 10 DAY, 20 DEG C MG/L | 5 | 52.81
476097 | NORMANDY RESERVOIR - WTP INTAKE | DUCK RIVER 255.0 | 1995-06-14 | 1539 | 0 | BOD, 15 DAY, 20 DEG C MG/L | 5 | 52.81
476097 | NORMANDY RESERVOIR - WTP INTAKE | DUCK RIVER 255.0 | 1995-06-14 | 1539 | 0 | BOD, 20 DAY, 20 DEG C MG/L | 6 | 52.81
476097 | NORMANDY RESERVOIR - WTP INTAKE | DUCK RIVER 255.0 | 1995-06-14 | 1539 | 0 | BOD, 30 DAY, 20 DEG C MG/L | 7 | 52.81
476097 | NORMANDY RESERVOIR - WTP INTAKE | DUCK RIVER 255.0 | 1995-06-14 | 1539 | 0 | PH (STANDARD UNITS) | 6.7 | 52.81
476097 | NORMANDY RESERVOIR - WTP INTAKE | DUCK RIVER 255.0 | 1995-06-14 | 1539 | 0 | ALKALINITY TOATL FIELD, (MG/L AS CACO3) | 53 | 52.81
476097 | NORMANDY RESERVOIR - WTP INTAKE | DUCK RIVER 255.0 | 1995-06-14 | 1539 | 0 | RESIDUE, TOTAL NONFILTRABLE (MG/L) | 18 | 52.81
476097 | NORMANDY RESERVOIR - WTP INTAKE | DUCK RIVER 255.0 | 1995-06-14 | 1539 | 0 | RESIDUE, VOLATILE NONFILTRABLE (MG/L) | 6 | 52.81
476097 | NORMANDY RESERVOIR - WTP INTAKE | DUCK RIVER 255.0 | 1995-06-14 | 1539 | 0 | NITROGEN, AMMONIA, TOTAL (MG/L AS N) | 0.34 | 52.81
476097 | NORMANDY RESERVOIR - WTP INTAKE | DUCK RIVER 255.0 | 1995-06-14 | 1539 | 0 | AMMONIA, UNIONZED (MG/L AS N) | 0.00040305 | 52.81
476097 | NORMANDY RESERVOIR - WTP INTAKE | DUCK RIVER 255.0 | 1995-06-14 | 1539 | 0 | AMMONIA, UNIONIZED (CALC FR TEMP-PH-NH4) (MG/L) | 0.00049007 | 52.81
476097 | NORMANDY RESERVOIR - WTP INTAKE | DUCK RIVER 255.0 | 1995-06-14 | 1539 | 0 | NITRITE PLUS NITRATE, TOTAL 1 DET. (MG/L AS N) | 0.09 | 52.81
476097 | NORMANDY RESERVOIR - WTP INTAKE | DUCK RIVER 255.0 | 1995-06-14 | 1539 | 0 | PHOSPHORUS, TOTAL (MG/L AS P) | 0.14 | 52.81
476097 | NORMANDY RESERVOIR - WTP INTAKE | DUCK RIVER 255.0 | 1995-06-14 | 1539 | 0 | PHOSPHORUS, DISSOLVED (MG/L AS P) | 0.03 | 52.81
476097 | NORMANDY RESERVOIR - WTP INTAKE | DUCK RIVER 255.0 | 1995-06-14 | 1539 | 0 | CARBON, TOTAL ORGANIC (MG/L AS C) | 3.8 | 52.81
476097 | NORMANDY RESERVOIR - WTP INTAKE | DUCK RIVER 255.0 | 1995-06-14 | 1539 | 0 | CALCIUM, TOTAL (MG/L AS CA) | 17 | 52.81
476097 | NORMANDY RESERVOIR - WTP INTAKE | DUCK RIVER 255.0 | 1995-06-14 | 1539 | 0 | MAGNESIUM, TOTAL (MG/L AS MG) | 2.9 | 52.81
476097 | NORMANDY RESERVOIR - WTP INTAKE | DUCK RIVER 255.0 | 1995-06-14 | 1539 | 0 | SULFATE, TOTAL (MG/L AS SO4) | 4 | 52.81
476097 | NORMANDY RESERVOIR - WTP INTAKE | DUCK RIVER 255.0 | 1995-06-14 | 1539 | 0 | COPPER, TOTAL (UG/L AS CU) | 10 | 52.81
476097 | NORMANDY RESERVOIR - WTP INTAKE | DUCK RIVER 255.0 | 1995-06-14 | 1539 | 0 | IRON, TOTAL (UG/L AS FE) | 1700 | 52.81
476097 | NORMANDY RESERVOIR - WTP INTAKE | DUCK RIVER 255.0 | 1995-06-14 | 1539 | 0 | IRON, DISSOLVED (UG/L AS FE) | 290 | 52.81
476097 | NORMANDY RESERVOIR - WTP INTAKE | DUCK RIVER 255.0 | 1995-06-14 | 1539 | 0 | MANGANESE, TOTAL (UG/L AS MN) | 940 | 52.81
476097 | NORMANDY RESERVOIR - WTP INTAKE | DUCK RIVER 255.0 | 1995-06-14 | 1539 | 0 | MANGANESE, DISSOLVED (UG/L AS MN) | 940 | 52.81
476097 | NORMANDY RESERVOIR - WTP INTAKE | DUCK RIVER 255.0 | 1995-06-14 | 1539 | 0 | ZINC, TOTAL (UG/L AS ZN) | 10 | 52.81
476097 | NORMANDY RESERVOIR - WTP INTAKE | DUCK RIVER 255.0 | 1995-06-14 | 1539 | 0 | ALUMINUM, TOTAL (UG/L AS AL) | 300 | 52.81
476097 | NORMANDY RESERVOIR - WTP INTAKE | DUCK RIVER 255.0 | 1995-06-14 | 1539 | 0 | HARDNESS, CA MG CALCULATED (MG/L AS CACO3) | 54.4 | 52.81
476097 | NORMANDY RESERVOIR - WTP INTAKE | DUCK RIVER 255.0 | 1995-06-14 | 1539 | 0 | BOD, 45 DAY, 20 DEG C MG/L | 7 | 52.81
476097 | NORMANDY RESERVOIR - WTP INTAKE | DUCK RIVER 255.0 | 1995-06-14 | 1539 | 0 | BOD, 60 DAY, 20 DEG C MG/L | 8 | 52.81
476097 | NORMANDY RESERVOIR - WTP INTAKE | DUCK RIVER 255.0 | 1995-06-14 | 1539 | 0 | TURBIDITY,FIELD NEPHELOMETRIC TURBIDITY UNITS,NTU | 26.8 | 52.81
476097 | NORMANDY RESERVOIR - WTP INTAKE | DUCK RIVER 255.0 | 1995-06-14 | 1539 | 0 | SERIES CODE ALPHA-NUMERIC CODE | EL822 | 52.81
476097 | NORMANDY RESERVOIR - WTP INTAKE | DUCK RIVER 255.0 | 1995-06-14 | 1543 | 0 | TEMPERATURE, WATER (DEGREES CENTIGRADE) | 13.77 | 56.09
476097 | NORMANDY RESERVOIR - WTP INTAKE | DUCK RIVER 255.0 | 1995-06-14 | 1543 | 0 | OXIDATION REDUCTION POTENTIAL (MILLIVOLTS) | 219 | 56.09
476097 | NORMANDY RESERVOIR - WTP INTAKE | DUCK RIVER 255.0 | 1995-06-14 | 1543 | 0 | SPECIFIC CONDUCTANCE,FIELD (UMHOS/CM @ 25C) | 145.3 | 56.09
476097 | NORMANDY RESERVOIR - WTP INTAKE | DUCK RIVER 255.0 | 1995-06-14 | 1543 | 0 | OXYGEN, DISSOLVED MG/L | 0.11 | 56.09
476097 | NORMANDY RESERVOIR - WTP INTAKE | DUCK RIVER 255.0 | 1995-06-14 | 1543 | 0 | OXYGEN, DISSOLVED, PERCENT OF SATURATION % | 1.0577 | 56.09
476097 | NORMANDY RESERVOIR - WTP INTAKE | DUCK RIVER 255.0 | 1995-06-14 | 1543 | 0 | PH (STANDARD UNITS) | 6.82 | 56.09
476097 | NORMANDY RESERVOIR - WTP INTAKE | DUCK RIVER 255.0 | 1995-06-14 | 1543 | 0 | TURBIDITY,FIELD NEPHELOMETRIC TURBIDITY UNITS,NTU | 39.9 | 56.09
476097 | NORMANDY RESERVOIR - WTP INTAKE | DUCK RIVER 255.0 | 1995-07-12 | 1248 | 0 | TEMPERATURE, WATER (DEGREES CENTIGRADE) | 14.14 | 54.12
476097 | NORMANDY RESERVOIR - WTP INTAKE | DUCK RIVER 255.0 | 1995-07-12 | 1248 | 0 | OXIDATION REDUCTION POTENTIAL (MILLIVOLTS) | 106 | 54.12
476097 | NORMANDY RESERVOIR - WTP INTAKE | DUCK RIVER 255.0 | 1995-07-12 | 1248 | 0 | SPECIFIC CONDUCTANCE,FIELD (UMHOS/CM @ 25C) | 165 | 54.12
476097 | NORMANDY RESERVOIR - WTP INTAKE | DUCK RIVER 255.0 | 1995-07-12 | 1248 | 0 | OXYGEN, DISSOLVED MG/L | 0.2 | 54.12
476097 | NORMANDY RESERVOIR - WTP INTAKE | DUCK RIVER 255.0 | 1995-07-12 | 1248 | 0 | OXYGEN, DISSOLVED, PERCENT OF SATURATION % | 1.9231 | 54.12
476097 | NORMANDY RESERVOIR - WTP INTAKE | DUCK RIVER 255.0 | 1995-07-12 | 1248 | 0 | PH (STANDARD UNITS) | 6.85 | 54.12
476097 | NORMANDY RESERVOIR - WTP INTAKE | DUCK RIVER 255.0 | 1995-07-12 | 1248 | 0 | TURBIDITY,FIELD NEPHELOMETRIC TURBIDITY UNITS,NTU | 83.4 | 54.12
476097 | NORMANDY RESERVOIR - WTP INTAKE | DUCK RIVER 255.0 | 1995-07-12 | 1359 | 0 | TEMPERATURE, WATER (DEGREES CENTIGRADE) | 32.8 | 0.98
476097 | NORMANDY RESERVOIR - WTP INTAKE | DUCK RIVER 255.0 | 1995-07-12 | 1359 | 0 | OXIDATION REDUCTION POTENTIAL (MILLIVOLTS) | 365 | 0.98
476097 | NORMANDY RESERVOIR - WTP INTAKE | DUCK RIVER 255.0 | 1995-07-12 | 1359 | 0 | SPECIFIC CONDUCTANCE,FIELD (UMHOS/CM @ 25C) | 113 | 0.98
476097 | NORMANDY RESERVOIR - WTP INTAKE | DUCK RIVER 255.0 | 1995-07-12 | 1359 | 0 | OXYGEN, DISSOLVED MG/L | 8.45 | 0.98
476097 | NORMANDY RESERVOIR - WTP INTAKE | DUCK RIVER 255.0 | 1995-07-12 | 1359 | 0 | OXYGEN, DISSOLVED, PERCENT OF SATURATION % | 115.753 | 0.98
476097 | NORMANDY RESERVOIR - WTP INTAKE | DUCK RIVER 255.0 | 1995-07-12 | 1359 | 0 | PH (STANDARD UNITS) | 8.81 | 0.98
476097 | NORMANDY RESERVOIR - WTP INTAKE | DUCK RIVER 255.0 | 1995-07-12 | 1359 | 0 | TURBIDITY,FIELD NEPHELOMETRIC TURBIDITY UNITS,NTU | 3.8 | 0.98
476097 | NORMANDY RESERVOIR - WTP INTAKE | DUCK RIVER 255.0 | 1995-07-12 | 1403 | 0 | TEMPERATURE, WATER (DEGREES CENTIGRADE) | 29.73 | 4.59
476097 | NORMANDY RESERVOIR - WTP INTAKE | DUCK RIVER 255.0 | 1995-07-12 | 1403 | 0 | OXIDATION REDUCTION POTENTIAL (MILLIVOLTS) | 360 | 4.59
476097 | NORMANDY RESERVOIR - WTP INTAKE | DUCK RIVER 255.0 | 1995-07-12 | 1403 | 0 | SPECIFIC CONDUCTANCE,FIELD (UMHOS/CM @ 25C) | 112.2 | 4.59
476097 | NORMANDY RESERVOIR - WTP INTAKE | DUCK RIVER 255.0 | 1995-07-12 | 1403 | 0 | OXYGEN, DISSOLVED MG/L | 9.17 | 4.59
476097 | NORMANDY RESERVOIR - WTP INTAKE | DUCK RIVER 255.0 | 1995-07-12 | 1403 | 0 | OXYGEN, DISSOLVED, PERCENT OF SATURATION % | 120.658 | 4.59
476097 | NORMANDY RESERVOIR - WTP INTAKE | DUCK RIVER 255.0 | 1995-07-12 | 1403 | 0 | PH (STANDARD UNITS) | 8.89 | 4.59
476097 | NORMANDY RESERVOIR - WTP INTAKE | DUCK RIVER 255.0 | 1995-07-12 | 1403 | 0 | TURBIDITY,FIELD NEPHELOMETRIC TURBIDITY UNITS,NTU | 2.1 | 4.59
476097 | NORMANDY RESERVOIR - WTP INTAKE | DUCK RIVER 255.0 | 1995-07-12 | 1407 | 0 | TEMPERATURE, WATER (DEGREES CENTIGRADE) | 28.78 | 7.87
476097 | NORMANDY RESERVOIR - WTP INTAKE | DUCK RIVER 255.0 | 1995-07-12 | 1407 | 0 | OXIDATION REDUCTION POTENTIAL (MILLIVOLTS) | 346 | 7.87
476097 | NORMANDY RESERVOIR - WTP INTAKE | DUCK RIVER 255.0 | 1995-07-12 | 1407 | 0 | SPECIFIC CONDUCTANCE,FIELD (UMHOS/CM @ 25C) | 111.6 | 7.87
476097 | NORMANDY RESERVOIR - WTP INTAKE | DUCK RIVER 255.0 | 1995-07-12 | 1407 | 0 | OXYGEN, DISSOLVED MG/L | 9.26 | 7.87
476097 | NORMANDY RESERVOIR - WTP INTAKE | DUCK RIVER 255.0 | 1995-07-12 | 1407 | 0 | OXYGEN, DISSOLVED, PERCENT OF SATURATION % | 118.718 | 7.87
476097 | NORMANDY RESERVOIR - WTP INTAKE | DUCK RIVER 255.0 | 1995-07-12 | 1407 | 0 | PH (STANDARD UNITS) | 8.91 | 7.87
476097 | NORMANDY RESERVOIR - WTP INTAKE | DUCK RIVER 255.0 | 1995-07-12 | 1407 | 0 | TURBIDITY,FIELD NEPHELOMETRIC TURBIDITY UNITS,NTU | 2 | 7.87
476097 | NORMANDY RESERVOIR - WTP INTAKE | DUCK RIVER 255.0 | 1995-07-12 | 1411 | 0 | TEMPERATURE, WATER (DEGREES CENTIGRADE) | 27.57 | 11.15
476097 | NORMANDY RESERVOIR - WTP INTAKE | DUCK RIVER 255.0 | 1995-07-12 | 1411 | 0 | OXIDATION REDUCTION POTENTIAL (MILLIVOLTS) | 344 | 11.15
476097 | NORMANDY RESERVOIR - WTP INTAKE | DUCK RIVER 255.0 | 1995-07-12 | 1411 | 0 | SPECIFIC CONDUCTANCE,FIELD (UMHOS/CM @ 25C) | 112.3 | 11.15
476097 | NORMANDY RESERVOIR - WTP INTAKE | DUCK RIVER 255.0 | 1995-07-12 | 1411 | 0 | OXYGEN, DISSOLVED MG/L | 8.35 | 11.15
476097 | NORMANDY RESERVOIR - WTP INTAKE | DUCK RIVER 255.0 | 1995-07-12 | 1411 | 0 | OXYGEN, DISSOLVED, PERCENT OF SATURATION % | 105.696 | 11.15
476097 | NORMANDY RESERVOIR - WTP INTAKE | DUCK RIVER 255.0 | 1995-07-12 | 1411 | 0 | PH (STANDARD UNITS) | 8.72 | 11.15
476097 | NORMANDY RESERVOIR - WTP INTAKE | DUCK RIVER 255.0 | 1995-07-12 | 1411 | 0 | TURBIDITY,FIELD NEPHELOMETRIC TURBIDITY UNITS,NTU | 2 | 11.15
476097 | NORMANDY RESERVOIR - WTP INTAKE | DUCK RIVER 255.0 | 1995-07-12 | 1415 | 0 | TEMPERATURE, WATER (DEGREES CENTIGRADE) | 26 | 14.43
476097 | NORMANDY RESERVOIR - WTP INTAKE | DUCK RIVER 255.0 | 1995-07-12 | 1415 | 0 | OXIDATION REDUCTION POTENTIAL (MILLIVOLTS) | 374 | 14.43
476097 | NORMANDY RESERVOIR - WTP INTAKE | DUCK RIVER 255.0 | 1995-07-12 | 1415 | 0 | SPECIFIC CONDUCTANCE,FIELD (UMHOS/CM @ 25C) | 119.2 | 14.43
476097 | NORMANDY RESERVOIR - WTP INTAKE | DUCK RIVER 255.0 | 1995-07-12 | 1415 | 0 | OXYGEN, DISSOLVED MG/L | 4.34 | 14.43
476097 | NORMANDY RESERVOIR - WTP INTAKE | DUCK RIVER 255.0 | 1995-07-12 | 1415 | 0 | OXYGEN, DISSOLVED, PERCENT OF SATURATION % | 52.9268 | 14.43
476097 | NORMANDY RESERVOIR - WTP INTAKE | DUCK RIVER 255.0 | 1995-07-12 | 1415 | 0 | PH (STANDARD UNITS) | 7.36 | 14.43
476097 | NORMANDY RESERVOIR - WTP INTAKE | DUCK RIVER 255.0 | 1995-07-12 | 1415 | 0 | TURBIDITY,FIELD NEPHELOMETRIC TURBIDITY UNITS,NTU | 2.1 | 14.43
476097 | NORMANDY RESERVOIR - WTP INTAKE | DUCK RIVER 255.0 | 1995-07-12 | 1419 | 0 | TEMPERATURE, WATER (DEGREES CENTIGRADE) | 23.58 | 17.71
476097 | NORMANDY RESERVOIR - WTP INTAKE | DUCK RIVER 255.0 | 1995-07-12 | 1419 | 0 | OXIDATION REDUCTION POTENTIAL (MILLIVOLTS) | 212 | 17.71
476097 | NORMANDY RESERVOIR - WTP INTAKE | DUCK RIVER 255.0 | 1995-07-12 | 1419 | 0 | SPECIFIC CONDUCTANCE,FIELD (UMHOS/CM @ 25C) | 130.9 | 17.71
476097 | NORMANDY RESERVOIR - WTP INTAKE | DUCK RIVER 255.0 | 1995-07-12 | 1419 | 0 | OXYGEN, DISSOLVED MG/L | 0.22 | 17.71
476097 | NORMANDY RESERVOIR - WTP INTAKE | DUCK RIVER 255.0 | 1995-07-12 | 1419 | 0 | OXYGEN, DISSOLVED, PERCENT OF SATURATION % | 2.5882 | 17.71
476097 | NORMANDY RESERVOIR - WTP INTAKE | DUCK RIVER 255.0 | 1995-07-12 | 1419 | 0 | PH (STANDARD UNITS) | 6.79 | 17.71
476097 | NORMANDY RESERVOIR - WTP INTAKE | DUCK RIVER 255.0 | 1995-07-12 | 1419 | 0 | TURBIDITY,FIELD NEPHELOMETRIC TURBIDITY UNITS,NTU | 3.3 | 17.71
476097 | NORMANDY RESERVOIR - WTP INTAKE | DUCK RIVER 255.0 | 1995-07-12 | 1423 | 0 | TEMPERATURE, WATER (DEGREES CENTIGRADE) | 21.35 | 20.99
476097 | NORMANDY RESERVOIR - WTP INTAKE | DUCK RIVER 255.0 | 1995-07-12 | 1423 | 0 | OXIDATION REDUCTION POTENTIAL (MILLIVOLTS) | 175 | 20.99
476097 | NORMANDY RESERVOIR - WTP INTAKE | DUCK RIVER 255.0 | 1995-07-12 | 1423 | 0 | SPECIFIC CONDUCTANCE,FIELD (UMHOS/CM @ 25C) | 133.4 | 20.99
476097 | NORMANDY RESERVOIR - WTP INTAKE | DUCK RIVER 255.0 | 1995-07-12 | 1423 | 0 | OXYGEN, DISSOLVED MG/L | 0.05 | 20.99
476097 | NORMANDY RESERVOIR - WTP INTAKE | DUCK RIVER 255.0 | 1995-07-12 | 1423 | 0 | OXYGEN, DISSOLVED, PERCENT OF SATURATION % | 0.55556 | 20.99
476097 | NORMANDY RESERVOIR - WTP INTAKE | DUCK RIVER 255.0 | 1995-07-12 | 1423 | 0 | PH (STANDARD UNITS) | 6.74 | 20.99
476097 | NORMANDY RESERVOIR - WTP INTAKE | DUCK RIVER 255.0 | 1995-07-12 | 1423 | 0 | TURBIDITY,FIELD NEPHELOMETRIC TURBIDITY UNITS,NTU | 4.5 | 20.99
476097 | NORMANDY RESERVOIR - WTP INTAKE | DUCK RIVER 255.0 | 1995-07-12 | 1427 | 0 | NUMBER USED IN SAMPLE ACCOUNTING PROCEDURE | 7310 | 24.27
476097 | NORMANDY RESERVOIR - WTP INTAKE | DUCK RIVER 255.0 | 1995-07-12 | 1427 | 0 | TEMPERATURE, WATER (DEGREES CENTIGRADE) | 18.6 | 24.27
476097 | NORMANDY RESERVOIR - WTP INTAKE | DUCK RIVER 255.0 | 1995-07-12 | 1427 | 0 | COLOR (PLATINUM-COBALT UNITS) | 20 | 24.27
476097 | NORMANDY RESERVOIR - WTP INTAKE | DUCK RIVER 255.0 | 1995-07-12 | 1427 | 0 | OXIDATION REDUCTION POTENTIAL (MILLIVOLTS) | 183 | 24.27
476097 | NORMANDY RESERVOIR - WTP INTAKE | DUCK RIVER 255.0 | 1995-07-12 | 1427 | 0 | SPECIFIC CONDUCTANCE,FIELD (UMHOS/CM @ 25C) | 122.4 | 24.27
476097 | NORMANDY RESERVOIR - WTP INTAKE | DUCK RIVER 255.0 | 1995-07-12 | 1427 | 0 | OXYGEN, DISSOLVED MG/L | 0.03 | 24.27
476097 | NORMANDY RESERVOIR - WTP INTAKE | DUCK RIVER 255.0 | 1995-07-12 | 1427 | 0 | OXYGEN, DISSOLVED, PERCENT OF SATURATION % | 0.31915 | 24.27
476097 | NORMANDY RESERVOIR - WTP INTAKE | DUCK RIVER 255.0 | 1995-07-12 | 1427 | 0 | PH (STANDARD UNITS) | 6.65 | 24.27
476097 | NORMANDY RESERVOIR - WTP INTAKE | DUCK RIVER 255.0 | 1995-07-12 | 1427 | 0 | NITROGEN, AMMONIA, TOTAL (MG/L AS N) | 0.23 | 24.27
476097 | NORMANDY RESERVOIR - WTP INTAKE | DUCK RIVER 255.0 | 1995-07-12 | 1427 | 0 | AMMONIA, UNIONZED (MG/L AS N) | 0.00036659 | 24.27
476097 | NORMANDY RESERVOIR - WTP INTAKE | DUCK RIVER 255.0 | 1995-07-12 | 1427 | 0 | AMMONIA, UNIONIZED (CALC FR TEMP-PH-NH4) (MG/L) | 0.00044574 | 24.27
476097 | NORMANDY RESERVOIR - WTP INTAKE | DUCK RIVER 255.0 | 1995-07-12 | 1427 | 0 | NITRITE PLUS NITRATE, TOTAL 1 DET. (MG/L AS N) | 0.01 | 24.27
476097 | NORMANDY RESERVOIR - WTP INTAKE | DUCK RIVER 255.0 | 1995-07-12 | 1427 | 0 | PHOSPHORUS, TOTAL (MG/L AS P) | 0.02 | 24.27
476097 | NORMANDY RESERVOIR - WTP INTAKE | DUCK RIVER 255.0 | 1995-07-12 | 1427 | 0 | SULFATE, TOTAL (MG/L AS SO4) | 5 | 24.27
476097 | NORMANDY RESERVOIR - WTP INTAKE | DUCK RIVER 255.0 | 1995-07-12 | 1427 | 0 | IRON, DISSOLVED (UG/L AS FE) | 60 | 24.27
476097 | NORMANDY RESERVOIR - WTP INTAKE | DUCK RIVER 255.0 | 1995-07-12 | 1427 | 0 | MANGANESE, DISSOLVED (UG/L AS MN) | 910 | 24.27
476097 | NORMANDY RESERVOIR - WTP INTAKE | DUCK RIVER 255.0 | 1995-07-12 | 1427 | 0 | TURBIDITY,FIELD NEPHELOMETRIC TURBIDITY UNITS,NTU | 4.8 | 24.27
476097 | NORMANDY RESERVOIR - WTP INTAKE | DUCK RIVER 255.0 | 1995-07-12 | 1427 | 0 | SERIES CODE ALPHA-NUMERIC CODE | 850 | 24.27
476097 | NORMANDY RESERVOIR - WTP INTAKE | DUCK RIVER 255.0 | 1995-07-12 | 1431 | 0 | TEMPERATURE, WATER (DEGREES CENTIGRADE) | 16.44 | 27.55
476097 | NORMANDY RESERVOIR - WTP INTAKE | DUCK RIVER 255.0 | 1995-07-12 | 1431 | 0 | OXIDATION REDUCTION POTENTIAL (MILLIVOLTS) | 194 | 27.55
476097 | NORMANDY RESERVOIR - WTP INTAKE | DUCK RIVER 255.0 | 1995-07-12 | 1431 | 0 | SPECIFIC CONDUCTANCE,FIELD (UMHOS/CM @ 25C) | 110.1 | 27.55
476097 | NORMANDY RESERVOIR - WTP INTAKE | DUCK RIVER 255.0 | 1995-07-12 | 1431 | 0 | OXYGEN, DISSOLVED MG/L | 0.03 | 27.55
476097 | NORMANDY RESERVOIR - WTP INTAKE | DUCK RIVER 255.0 | 1995-07-12 | 1431 | 0 | OXYGEN, DISSOLVED, PERCENT OF SATURATION % | 0.3 | 27.55
476097 | NORMANDY RESERVOIR - WTP INTAKE | DUCK RIVER 255.0 | 1995-07-12 | 1431 | 0 | PH (STANDARD UNITS) | 6.53 | 27.55
476097 | NORMANDY RESERVOIR - WTP INTAKE | DUCK RIVER 255.0 | 1995-07-12 | 1431 | 0 | TURBIDITY,FIELD NEPHELOMETRIC TURBIDITY UNITS,NTU | 4.3 | 27.55
476097 | NORMANDY RESERVOIR - WTP INTAKE | DUCK RIVER 255.0 | 1995-07-12 | 1435 | 0 | NUMBER USED IN SAMPLE ACCOUNTING PROCEDURE | 7309 | 34.11
476097 | NORMANDY RESERVOIR - WTP INTAKE | DUCK RIVER 255.0 | 1995-07-12 | 1435 | 0 | TEMPERATURE, WATER (DEGREES CENTIGRADE) | 15.56 | 34.11
476097 | NORMANDY RESERVOIR - WTP INTAKE | DUCK RIVER 255.0 | 1995-07-12 | 1435 | 0 | COLOR (PLATINUM-COBALT UNITS) | 15 | 34.11
476097 | NORMANDY RESERVOIR - WTP INTAKE | DUCK RIVER 255.0 | 1995-07-12 | 1435 | 0 | OXIDATION REDUCTION POTENTIAL (MILLIVOLTS) | 155 | 34.11
476097 | NORMANDY RESERVOIR - WTP INTAKE | DUCK RIVER 255.0 | 1995-07-12 | 1435 | 0 | SPECIFIC CONDUCTANCE,FIELD (UMHOS/CM @ 25C) | 109.7 | 34.11
476097 | NORMANDY RESERVOIR - WTP INTAKE | DUCK RIVER 255.0 | 1995-07-12 | 1435 | 0 | OXYGEN, DISSOLVED MG/L | 0.04 | 34.11
476097 | NORMANDY RESERVOIR - WTP INTAKE | DUCK RIVER 255.0 | 1995-07-12 | 1435 | 0 | OXYGEN, DISSOLVED, PERCENT OF SATURATION % | 0.4 | 34.11
476097 | NORMANDY RESERVOIR - WTP INTAKE | DUCK RIVER 255.0 | 1995-07-12 | 1435 | 0 | PH (STANDARD UNITS) | 6.52 | 34.11
476097 | NORMANDY RESERVOIR - WTP INTAKE | DUCK RIVER 255.0 | 1995-07-12 | 1435 | 0 | NITROGEN, AMMONIA, TOTAL (MG/L AS N) | 0.03 | 34.11
476097 | NORMANDY RESERVOIR - WTP INTAKE | DUCK RIVER 255.0 | 1995-07-12 | 1435 | 0 | AMMONIA, UNIONZED (MG/L AS N) | 2.8272e-05 | 34.11
476097 | NORMANDY RESERVOIR - WTP INTAKE | DUCK RIVER 255.0 | 1995-07-12 | 1435 | 0 | AMMONIA, UNIONIZED (CALC FR TEMP-PH-NH4) (MG/L) | 3.4375e-05 | 34.11
476097 | NORMANDY RESERVOIR - WTP INTAKE | DUCK RIVER 255.0 | 1995-07-12 | 1435 | 0 | NITRITE PLUS NITRATE, TOTAL 1 DET. (MG/L AS N) | 0.33 | 34.11
476097 | NORMANDY RESERVOIR - WTP INTAKE | DUCK RIVER 255.0 | 1995-07-12 | 1435 | 0 | PHOSPHORUS, TOTAL (MG/L AS P) | 0.02 | 34.11
476097 | NORMANDY RESERVOIR - WTP INTAKE | DUCK RIVER 255.0 | 1995-07-12 | 1435 | 0 | SULFATE, TOTAL (MG/L AS SO4) | 6 | 34.11
476097 | NORMANDY RESERVOIR - WTP INTAKE | DUCK RIVER 255.0 | 1995-07-12 | 1435 | 0 | IRON, DISSOLVED (UG/L AS FE) | 20 | 34.11
476097 | NORMANDY RESERVOIR - WTP INTAKE | DUCK RIVER 255.0 | 1995-07-12 | 1435 | 0 | MANGANESE, DISSOLVED (UG/L AS MN) | 120 | 34.11
476097 | NORMANDY RESERVOIR - WTP INTAKE | DUCK RIVER 255.0 | 1995-07-12 | 1435 | 0 | TURBIDITY,FIELD NEPHELOMETRIC TURBIDITY UNITS,NTU | 4.3 | 34.11
476097 | NORMANDY RESERVOIR - WTP INTAKE | DUCK RIVER 255.0 | 1995-07-12 | 1435 | 0 | SERIES CODE ALPHA-NUMERIC CODE | 840 | 34.11
476097 | NORMANDY RESERVOIR - WTP INTAKE | DUCK RIVER 255.0 | 1995-07-12 | 1439 | 0 | TEMPERATURE, WATER (DEGREES CENTIGRADE) | 14.89 | 43.95
476097 | NORMANDY RESERVOIR - WTP INTAKE | DUCK RIVER 255.0 | 1995-07-12 | 1439 | 0 | COLOR (PLATINUM-COBALT UNITS) | 15 | 43.95
476097 | NORMANDY RESERVOIR - WTP INTAKE | DUCK RIVER 255.0 | 1995-07-12 | 1439 | 0 | OXIDATION REDUCTION POTENTIAL (MILLIVOLTS) | 107 | 43.95
476097 | NORMANDY RESERVOIR - WTP INTAKE | DUCK RIVER 255.0 | 1995-07-12 | 1439 | 0 | SPECIFIC CONDUCTANCE,FIELD (UMHOS/CM @ 25C) | 115.2 | 43.95
476097 | NORMANDY RESERVOIR - WTP INTAKE | DUCK RIVER 255.0 | 1995-07-12 | 1439 | 0 | OXYGEN, DISSOLVED MG/L | 0.04 | 43.95
476097 | NORMANDY RESERVOIR - WTP INTAKE | DUCK RIVER 255.0 | 1995-07-12 | 1439 | 0 | OXYGEN, DISSOLVED, PERCENT OF SATURATION % | 0.39216 | 43.95
476097 | NORMANDY RESERVOIR - WTP INTAKE | DUCK RIVER 255.0 | 1995-07-12 | 1439 | 0 | PH (STANDARD UNITS) | 6.57 | 43.95
476097 | NORMANDY RESERVOIR - WTP INTAKE | DUCK RIVER 255.0 | 1995-07-12 | 1439 | 0 | NITROGEN, AMMONIA, TOTAL (MG/L AS N) | 0.21 | 43.95
476097 | NORMANDY RESERVOIR - WTP INTAKE | DUCK RIVER 255.0 | 1995-07-12 | 1439 | 0 | AMMONIA, UNIONZED (MG/L AS N) | 0.00021107 | 43.95
476097 | NORMANDY RESERVOIR - WTP INTAKE | DUCK RIVER 255.0 | 1995-07-12 | 1439 | 0 | AMMONIA, UNIONIZED (CALC FR TEMP-PH-NH4) (MG/L) | 0.00025664 | 43.95
476097 | NORMANDY RESERVOIR - WTP INTAKE | DUCK RIVER 255.0 | 1995-07-12 | 1439 | 0 | NITRITE PLUS NITRATE, TOTAL 1 DET. (MG/L AS N) | 0.19 | 43.95
476097 | NORMANDY RESERVOIR - WTP INTAKE | DUCK RIVER 255.0 | 1995-07-12 | 1439 | 0 | PHOSPHORUS, TOTAL (MG/L AS P) | 0.05 | 43.95
476097 | NORMANDY RESERVOIR - WTP INTAKE | DUCK RIVER 255.0 | 1995-07-12 | 1439 | 0 | SULFATE, TOTAL (MG/L AS SO4) | 6 | 43.95
476097 | NORMANDY RESERVOIR - WTP INTAKE | DUCK RIVER 255.0 | 1995-07-12 | 1439 | 0 | IRON, DISSOLVED (UG/L AS FE) | 110 | 43.95
476097 | NORMANDY RESERVOIR - WTP INTAKE | DUCK RIVER 255.0 | 1995-07-12 | 1439 | 0 | MANGANESE, DISSOLVED (UG/L AS MN) | 430 | 43.95
476097 | NORMANDY RESERVOIR - WTP INTAKE | DUCK RIVER 255.0 | 1995-07-12 | 1439 | 0 | TURBIDITY,FIELD NEPHELOMETRIC TURBIDITY UNITS,NTU | 12.5 | 43.95
476097 | NORMANDY RESERVOIR - WTP INTAKE | DUCK RIVER 255.0 | 1995-07-12 | 1439 | 0 | SERIES CODE ALPHA-NUMERIC CODE | 830 | 43.95
476097 | NORMANDY RESERVOIR - WTP INTAKE | DUCK RIVER 255.0 | 1995-07-12 | 1443 | 0 | NUMBER USED IN SAMPLE ACCOUNTING PROCEDURE | 7308 | 50.84
476097 | NORMANDY RESERVOIR - WTP INTAKE | DUCK RIVER 255.0 | 1995-07-12 | 1443 | 0 | TEMPERATURE, WATER (DEGREES CENTIGRADE) | 14.47 | 50.84
476097 | NORMANDY RESERVOIR - WTP INTAKE | DUCK RIVER 255.0 | 1995-07-12 | 1443 | 0 | COLOR (PLATINUM-COBALT UNITS) | 60 | 50.84
476097 | NORMANDY RESERVOIR - WTP INTAKE | DUCK RIVER 255.0 | 1995-07-12 | 1443 | 0 | OXIDATION REDUCTION POTENTIAL (MILLIVOLTS) | 77 | 50.84
476097 | NORMANDY RESERVOIR - WTP INTAKE | DUCK RIVER 255.0 | 1995-07-12 | 1443 | 0 | SPECIFIC CONDUCTANCE,FIELD (UMHOS/CM @ 25C) | 146 | 50.84
476097 | NORMANDY RESERVOIR - WTP INTAKE | DUCK RIVER 255.0 | 1995-07-12 | 1443 | 0 | OXYGEN, DISSOLVED MG/L | 0.05 | 50.84
476097 | NORMANDY RESERVOIR - WTP INTAKE | DUCK RIVER 255.0 | 1995-07-12 | 1443 | 0 | OXYGEN, DISSOLVED, PERCENT OF SATURATION % | 0.48077 | 50.84
476097 | NORMANDY RESERVOIR - WTP INTAKE | DUCK RIVER 255.0 | 1995-07-12 | 1443 | 0 | BOD, 5 DAY, 20 DEG C MG/L | 3 | 50.84
476097 | NORMANDY RESERVOIR - WTP INTAKE | DUCK RIVER 255.0 | 1995-07-12 | 1443 | 0 | BOD, 8 DAY, 20 DEG C MG/L | 4 | 50.84
476097 | NORMANDY RESERVOIR - WTP INTAKE | DUCK RIVER 255.0 | 1995-07-12 | 1443 | 0 | BOD, 10 DAY, 20 DEG C MG/L | 7 | 50.84
476097 | NORMANDY RESERVOIR - WTP INTAKE | DUCK RIVER 255.0 | 1995-07-12 | 1443 | 0 | BOD, 15 DAY, 20 DEG C MG/L | 12 | 50.84
476097 | NORMANDY RESERVOIR - WTP INTAKE | DUCK RIVER 255.0 | 1995-07-12 | 1443 | 0 | BOD, 20 DAY, 20 DEG C MG/L | 13 | 50.84
476097 | NORMANDY RESERVOIR - WTP INTAKE | DUCK RIVER 255.0 | 1995-07-12 | 1443 | 0 | BOD, 30 DAY, 20 DEG C MG/L | 14 | 50.84
476097 | NORMANDY RESERVOIR - WTP INTAKE | DUCK RIVER 255.0 | 1995-07-12 | 1443 | 0 | PH (STANDARD UNITS) | 6.72 | 50.84
476097 | NORMANDY RESERVOIR - WTP INTAKE | DUCK RIVER 255.0 | 1995-07-12 | 1443 | 0 | RESIDUE, TOTAL NONFILTRABLE (MG/L) | 39 | 50.84
476097 | NORMANDY RESERVOIR - WTP INTAKE | DUCK RIVER 255.0 | 1995-07-12 | 1443 | 0 | RESIDUE, VOLATILE NONFILTRABLE (MG/L) | 12 | 50.84
476097 | NORMANDY RESERVOIR - WTP INTAKE | DUCK RIVER 255.0 | 1995-07-12 | 1443 | 0 | NITROGEN, AMMONIA, TOTAL (MG/L AS N) | 0.98 | 50.84
476097 | NORMANDY RESERVOIR - WTP INTAKE | DUCK RIVER 255.0 | 1995-07-12 | 1443 | 0 | AMMONIA, UNIONZED (MG/L AS N) | 0.0013472 | 50.84
476097 | NORMANDY RESERVOIR - WTP INTAKE | DUCK RIVER 255.0 | 1995-07-12 | 1443 | 0 | AMMONIA, UNIONIZED (CALC FR TEMP-PH-NH4) (MG/L) | 0.0016381 | 50.84
476097 | NORMANDY RESERVOIR - WTP INTAKE | DUCK RIVER 255.0 | 1995-07-12 | 1443 | 0 | NITRITE PLUS NITRATE, TOTAL 1 DET. (MG/L AS N) | 0.02 | 50.84
476097 | NORMANDY RESERVOIR - WTP INTAKE | DUCK RIVER 255.0 | 1995-07-12 | 1443 | 0 | PHOSPHORUS, TOTAL (MG/L AS P) | 0.46 | 50.84
476097 | NORMANDY RESERVOIR - WTP INTAKE | DUCK RIVER 255.0 | 1995-07-12 | 1443 | 0 | PHOSPHORUS, DISSOLVED (MG/L AS P) | 0.15 | 50.84
476097 | NORMANDY RESERVOIR - WTP INTAKE | DUCK RIVER 255.0 | 1995-07-12 | 1443 | 0 | CARBON, TOTAL ORGANIC (MG/L AS C) | 4.7 | 50.84
476097 | NORMANDY RESERVOIR - WTP INTAKE | DUCK RIVER 255.0 | 1995-07-12 | 1443 | 0 | CALCIUM, TOTAL (MG/L AS CA) | 18 | 50.84
476097 | NORMANDY RESERVOIR - WTP INTAKE | DUCK RIVER 255.0 | 1995-07-12 | 1443 | 0 | MAGNESIUM, TOTAL (MG/L AS MG) | 3.2 | 50.84
476097 | NORMANDY RESERVOIR - WTP INTAKE | DUCK RIVER 255.0 | 1995-07-12 | 1443 | 0 | SULFATE, TOTAL (MG/L AS SO4) | 12 | 50.84
476097 | NORMANDY RESERVOIR - WTP INTAKE | DUCK RIVER 255.0 | 1995-07-12 | 1443 | 0 | COPPER, TOTAL (UG/L AS CU) | 10 | 50.84
476097 | NORMANDY RESERVOIR - WTP INTAKE | DUCK RIVER 255.0 | 1995-07-12 | 1443 | 0 | IRON, TOTAL (UG/L AS FE) | 5400 | 50.84
476097 | NORMANDY RESERVOIR - WTP INTAKE | DUCK RIVER 255.0 | 1995-07-12 | 1443 | 0 | IRON, DISSOLVED (UG/L AS FE) | 3300 | 50.84
476097 | NORMANDY RESERVOIR - WTP INTAKE | DUCK RIVER 255.0 | 1995-07-12 | 1443 | 0 | MANGANESE, TOTAL (UG/L AS MN) | 1500 | 50.84
476097 | NORMANDY RESERVOIR - WTP INTAKE | DUCK RIVER 255.0 | 1995-07-12 | 1443 | 0 | MANGANESE, DISSOLVED (UG/L AS MN) | 1500 | 50.84
476097 | NORMANDY RESERVOIR - WTP INTAKE | DUCK RIVER 255.0 | 1995-07-12 | 1443 | 0 | ZINC, TOTAL (UG/L AS ZN) | 10 | 50.84
476097 | NORMANDY RESERVOIR - WTP INTAKE | DUCK RIVER 255.0 | 1995-07-12 | 1443 | 0 | ALUMINUM, TOTAL (UG/L AS AL) | 800 | 50.84
476097 | NORMANDY RESERVOIR - WTP INTAKE | DUCK RIVER 255.0 | 1995-07-12 | 1443 | 0 | HARDNESS, CA MG CALCULATED (MG/L AS CACO3) | 58.1 | 50.84
476097 | NORMANDY RESERVOIR - WTP INTAKE | DUCK RIVER 255.0 | 1995-07-12 | 1443 | 0 | BOD, 45 DAY, 20 DEG C MG/L | 15 | 50.84
476097 | NORMANDY RESERVOIR - WTP INTAKE | DUCK RIVER 255.0 | 1995-07-12 | 1443 | 0 | BOD, 60 DAY, 20 DEG C MG/L | 16 | 50.84
476097 | NORMANDY RESERVOIR - WTP INTAKE | DUCK RIVER 255.0 | 1995-07-12 | 1443 | 0 | TURBIDITY,FIELD NEPHELOMETRIC TURBIDITY UNITS,NTU | 34 | 50.84
476097 | NORMANDY RESERVOIR - WTP INTAKE | DUCK RIVER 255.0 | 1995-07-12 | 1443 | 0 | SERIES CODE ALPHA-NUMERIC CODE | 822 | 50.84
476097 | NORMANDY RESERVOIR - WTP INTAKE | DUCK RIVER 255.0 | 1995-08-16 | 1411 | 0 | TEMPERATURE, WATER (DEGREES CENTIGRADE) | 32.9 | 1.31
476097 | NORMANDY RESERVOIR - WTP INTAKE | DUCK RIVER 255.0 | 1995-08-16 | 1411 | 0 | OXIDATION REDUCTION POTENTIAL (MILLIVOLTS) | 283 | 1.31
476097 | NORMANDY RESERVOIR - WTP INTAKE | DUCK RIVER 255.0 | 1995-08-16 | 1411 | 0 | SPECIFIC CONDUCTANCE,FIELD (UMHOS/CM @ 25C) | 116.6 | 1.31
476097 | NORMANDY RESERVOIR - WTP INTAKE | DUCK RIVER 255.0 | 1995-08-16 | 1411 | 0 | OXYGEN, DISSOLVED MG/L | 8.01 | 1.31
476097 | NORMANDY RESERVOIR - WTP INTAKE | DUCK RIVER 255.0 | 1995-08-16 | 1411 | 0 | OXYGEN, DISSOLVED, PERCENT OF SATURATION % | 109.726 | 1.31
476097 | NORMANDY RESERVOIR - WTP INTAKE | DUCK RIVER 255.0 | 1995-08-16 | 1411 | 0 | PH (STANDARD UNITS) | 8.62 | 1.31
476097 | NORMANDY RESERVOIR - WTP INTAKE | DUCK RIVER 255.0 | 1995-08-16 | 1411 | 0 | TURBIDITY,FIELD NEPHELOMETRIC TURBIDITY UNITS,NTU | 1.4 | 1.31
476097 | NORMANDY RESERVOIR - WTP INTAKE | DUCK RIVER 255.0 | 1995-08-16 | 1415 | 0 | TEMPERATURE, WATER (DEGREES CENTIGRADE) | 32.52 | 2.95
476097 | NORMANDY RESERVOIR - WTP INTAKE | DUCK RIVER 255.0 | 1995-08-16 | 1415 | 0 | OXIDATION REDUCTION POTENTIAL (MILLIVOLTS) | 276 | 2.95
476097 | NORMANDY RESERVOIR - WTP INTAKE | DUCK RIVER 255.0 | 1995-08-16 | 1415 | 0 | SPECIFIC CONDUCTANCE,FIELD (UMHOS/CM @ 25C) | 116.4 | 2.95
476097 | NORMANDY RESERVOIR - WTP INTAKE | DUCK RIVER 255.0 | 1995-08-16 | 1415 | 0 | OXYGEN, DISSOLVED MG/L | 8.16 | 2.95
476097 | NORMANDY RESERVOIR - WTP INTAKE | DUCK RIVER 255.0 | 1995-08-16 | 1415 | 0 | OXYGEN, DISSOLVED, PERCENT OF SATURATION % | 111.781 | 2.95
476097 | NORMANDY RESERVOIR - WTP INTAKE | DUCK RIVER 255.0 | 1995-08-16 | 1415 | 0 | PH (STANDARD UNITS) | 8.64 | 2.95
476097 | NORMANDY RESERVOIR - WTP INTAKE | DUCK RIVER 255.0 | 1995-08-16 | 1415 | 0 | TURBIDITY,FIELD NEPHELOMETRIC TURBIDITY UNITS,NTU | 2.4 | 2.95
476097 | NORMANDY RESERVOIR - WTP INTAKE | DUCK RIVER 255.0 | 1995-08-16 | 1419 | 0 | TEMPERATURE, WATER (DEGREES CENTIGRADE) | 31.53 | 6.23
476097 | NORMANDY RESERVOIR - WTP INTAKE | DUCK RIVER 255.0 | 1995-08-16 | 1419 | 0 | OXIDATION REDUCTION POTENTIAL (MILLIVOLTS) | 268 | 6.23
476097 | NORMANDY RESERVOIR - WTP INTAKE | DUCK RIVER 255.0 | 1995-08-16 | 1419 | 0 | SPECIFIC CONDUCTANCE,FIELD (UMHOS/CM @ 25C) | 116.2 | 6.23
476097 | NORMANDY RESERVOIR - WTP INTAKE | DUCK RIVER 255.0 | 1995-08-16 | 1419 | 0 | OXYGEN, DISSOLVED MG/L | 8.33 | 6.23
476097 | NORMANDY RESERVOIR - WTP INTAKE | DUCK RIVER 255.0 | 1995-08-16 | 1419 | 0 | OXYGEN, DISSOLVED, PERCENT OF SATURATION % | 112.568 | 6.23
476097 | NORMANDY RESERVOIR - WTP INTAKE | DUCK RIVER 255.0 | 1995-08-16 | 1419 | 0 | PH (STANDARD UNITS) | 8.64 | 6.23
476097 | NORMANDY RESERVOIR - WTP INTAKE | DUCK RIVER 255.0 | 1995-08-16 | 1419 | 0 | TURBIDITY,FIELD NEPHELOMETRIC TURBIDITY UNITS,NTU | 2.1 | 6.23
476097 | NORMANDY RESERVOIR - WTP INTAKE | DUCK RIVER 255.0 | 1995-08-16 | 1423 | 0 | TEMPERATURE, WATER (DEGREES CENTIGRADE) | 29.37 | 9.51
476097 | NORMANDY RESERVOIR - WTP INTAKE | DUCK RIVER 255.0 | 1995-08-16 | 1423 | 0 | OXIDATION REDUCTION POTENTIAL (MILLIVOLTS) | 251 | 9.51
476097 | NORMANDY RESERVOIR - WTP INTAKE | DUCK RIVER 255.0 | 1995-08-16 | 1423 | 0 | SPECIFIC CONDUCTANCE,FIELD (UMHOS/CM @ 25C) | 114.5 | 9.51
476097 | NORMANDY RESERVOIR - WTP INTAKE | DUCK RIVER 255.0 | 1995-08-16 | 1423 | 0 | OXYGEN, DISSOLVED MG/L | 10.49 | 9.51
476097 | NORMANDY RESERVOIR - WTP INTAKE | DUCK RIVER 255.0 | 1995-08-16 | 1423 | 0 | OXYGEN, DISSOLVED, PERCENT OF SATURATION % | 134.487 | 9.51
476097 | NORMANDY RESERVOIR - WTP INTAKE | DUCK RIVER 255.0 | 1995-08-16 | 1423 | 0 | PH (STANDARD UNITS) | 8.96 | 9.51
476097 | NORMANDY RESERVOIR - WTP INTAKE | DUCK RIVER 255.0 | 1995-08-16 | 1423 | 0 | TURBIDITY,FIELD NEPHELOMETRIC TURBIDITY UNITS,NTU | 2.1 | 9.51
476097 | NORMANDY RESERVOIR - WTP INTAKE | DUCK RIVER 255.0 | 1995-08-16 | 1427 | 0 | TEMPERATURE, WATER (DEGREES CENTIGRADE) | 28.25 | 12.79
476097 | NORMANDY RESERVOIR - WTP INTAKE | DUCK RIVER 255.0 | 1995-08-16 | 1427 | 0 | OXIDATION REDUCTION POTENTIAL (MILLIVOLTS) | 239 | 12.79
476097 | NORMANDY RESERVOIR - WTP INTAKE | DUCK RIVER 255.0 | 1995-08-16 | 1427 | 0 | SPECIFIC CONDUCTANCE,FIELD (UMHOS/CM @ 25C) | 116.4 | 12.79
476097 | NORMANDY RESERVOIR - WTP INTAKE | DUCK RIVER 255.0 | 1995-08-16 | 1427 | 0 | OXYGEN, DISSOLVED MG/L | 8.64 | 12.79
476097 | NORMANDY RESERVOIR - WTP INTAKE | DUCK RIVER 255.0 | 1995-08-16 | 1427 | 0 | OXYGEN, DISSOLVED, PERCENT OF SATURATION % | 109.367 | 12.79
476097 | NORMANDY RESERVOIR - WTP INTAKE | DUCK RIVER 255.0 | 1995-08-16 | 1427 | 0 | PH (STANDARD UNITS) | 8.6 | 12.79
476097 | NORMANDY RESERVOIR - WTP INTAKE | DUCK RIVER 255.0 | 1995-08-16 | 1427 | 0 | TURBIDITY,FIELD NEPHELOMETRIC TURBIDITY UNITS,NTU | 2.2 | 12.79
476097 | NORMANDY RESERVOIR - WTP INTAKE | DUCK RIVER 255.0 | 1995-08-16 | 1431 | 0 | TEMPERATURE, WATER (DEGREES CENTIGRADE) | 27.38 | 16.07
476097 | NORMANDY RESERVOIR - WTP INTAKE | DUCK RIVER 255.0 | 1995-08-16 | 1431 | 0 | OXIDATION REDUCTION POTENTIAL (MILLIVOLTS) | 213 | 16.07
476097 | NORMANDY RESERVOIR - WTP INTAKE | DUCK RIVER 255.0 | 1995-08-16 | 1431 | 0 | SPECIFIC CONDUCTANCE,FIELD (UMHOS/CM @ 25C) | 123 | 16.07
476097 | NORMANDY RESERVOIR - WTP INTAKE | DUCK RIVER 255.0 | 1995-08-16 | 1431 | 0 | OXYGEN, DISSOLVED MG/L | 4.59 | 16.07
476097 | NORMANDY RESERVOIR - WTP INTAKE | DUCK RIVER 255.0 | 1995-08-16 | 1431 | 0 | OXYGEN, DISSOLVED, PERCENT OF SATURATION % | 56.6666 | 16.07
476097 | NORMANDY RESERVOIR - WTP INTAKE | DUCK RIVER 255.0 | 1995-08-16 | 1431 | 0 | PH (STANDARD UNITS) | 7.34 | 16.07
476097 | NORMANDY RESERVOIR - WTP INTAKE | DUCK RIVER 255.0 | 1995-08-16 | 1431 | 0 | TURBIDITY,FIELD NEPHELOMETRIC TURBIDITY UNITS,NTU | 2.1 | 16.07
476097 | NORMANDY RESERVOIR - WTP INTAKE | DUCK RIVER 255.0 | 1995-08-16 | 1435 | 0 | TEMPERATURE, WATER (DEGREES CENTIGRADE) | 26.22 | 19.35
476097 | NORMANDY RESERVOIR - WTP INTAKE | DUCK RIVER 255.0 | 1995-08-16 | 1435 | 0 | OXIDATION REDUCTION POTENTIAL (MILLIVOLTS) | 112 | 19.35
476097 | NORMANDY RESERVOIR - WTP INTAKE | DUCK RIVER 255.0 | 1995-08-16 | 1435 | 0 | SPECIFIC CONDUCTANCE,FIELD (UMHOS/CM @ 25C) | 128.7 | 19.35
476097 | NORMANDY RESERVOIR - WTP INTAKE | DUCK RIVER 255.0 | 1995-08-16 | 1435 | 0 | OXYGEN, DISSOLVED MG/L | 0.8 | 19.35
476097 | NORMANDY RESERVOIR - WTP INTAKE | DUCK RIVER 255.0 | 1995-08-16 | 1435 | 0 | OXYGEN, DISSOLVED, PERCENT OF SATURATION % | 9.7561 | 19.35
476097 | NORMANDY RESERVOIR - WTP INTAKE | DUCK RIVER 255.0 | 1995-08-16 | 1435 | 0 | PH (STANDARD UNITS) | 6.87 | 19.35
476097 | NORMANDY RESERVOIR - WTP INTAKE | DUCK RIVER 255.0 | 1995-08-16 | 1435 | 0 | TURBIDITY,FIELD NEPHELOMETRIC TURBIDITY UNITS,NTU | 2.4 | 19.35
476097 | NORMANDY RESERVOIR - WTP INTAKE | DUCK RIVER 255.0 | 1995-08-16 | 1439 | 0 | NUMBER USED IN SAMPLE ACCOUNTING PROCEDURE | 9041 | 22.63
476097 | NORMANDY RESERVOIR - WTP INTAKE | DUCK RIVER 255.0 | 1995-08-16 | 1439 | 0 | TEMPERATURE, WATER (DEGREES CENTIGRADE) | 24.45 | 22.63
476097 | NORMANDY RESERVOIR - WTP INTAKE | DUCK RIVER 255.0 | 1995-08-16 | 1439 | 0 | COLOR (PLATINUM-COBALT UNITS) | 10 | 22.63
476097 | NORMANDY RESERVOIR - WTP INTAKE | DUCK RIVER 255.0 | 1995-08-16 | 1439 | 0 | OXIDATION REDUCTION POTENTIAL (MILLIVOLTS) | 41 | 22.63
476097 | NORMANDY RESERVOIR - WTP INTAKE | DUCK RIVER 255.0 | 1995-08-16 | 1439 | 0 | SPECIFIC CONDUCTANCE,FIELD (UMHOS/CM @ 25C) | 130.1 | 22.63
476097 | NORMANDY RESERVOIR - WTP INTAKE | DUCK RIVER 255.0 | 1995-08-16 | 1439 | 0 | OXYGEN, DISSOLVED MG/L | 0.04 | 22.63
476097 | NORMANDY RESERVOIR - WTP INTAKE | DUCK RIVER 255.0 | 1995-08-16 | 1439 | 0 | OXYGEN, DISSOLVED, PERCENT OF SATURATION % | 0.47059 | 22.63
476097 | NORMANDY RESERVOIR - WTP INTAKE | DUCK RIVER 255.0 | 1995-08-16 | 1439 | 0 | PH (STANDARD UNITS) | 6.73 | 22.63
476097 | NORMANDY RESERVOIR - WTP INTAKE | DUCK RIVER 255.0 | 1995-08-16 | 1439 | 0 | NITROGEN, AMMONIA, TOTAL (MG/L AS N) | 0.03 | 22.63
476097 | NORMANDY RESERVOIR - WTP INTAKE | DUCK RIVER 255.0 | 1995-08-16 | 1439 | 0 | AMMONIA, UNIONZED (MG/L AS N) | 8.7679e-05 | 22.63
476097 | NORMANDY RESERVOIR - WTP INTAKE | DUCK RIVER 255.0 | 1995-08-16 | 1439 | 0 | AMMONIA, UNIONIZED (CALC FR TEMP-PH-NH4) (MG/L) | 0.00010661 | 22.63
476097 | NORMANDY RESERVOIR - WTP INTAKE | DUCK RIVER 255.0 | 1995-08-16 | 1439 | 0 | NITRITE PLUS NITRATE, TOTAL 1 DET. (MG/L AS N) | 0.13 | 22.63
476097 | NORMANDY RESERVOIR - WTP INTAKE | DUCK RIVER 255.0 | 1995-08-16 | 1439 | 0 | PHOSPHORUS, TOTAL (MG/L AS P) | 0.04 | 22.63
476097 | NORMANDY RESERVOIR - WTP INTAKE | DUCK RIVER 255.0 | 1995-08-16 | 1439 | 0 | SULFATE, TOTAL (MG/L AS SO4) | 4 | 22.63
476097 | NORMANDY RESERVOIR - WTP INTAKE | DUCK RIVER 255.0 | 1995-08-16 | 1439 | 0 | IRON, DISSOLVED (UG/L AS FE) | 10 | 22.63
476097 | NORMANDY RESERVOIR - WTP INTAKE | DUCK RIVER 255.0 | 1995-08-16 | 1439 | 0 | MANGANESE, DISSOLVED (UG/L AS MN) | 88 | 22.63
476097 | NORMANDY RESERVOIR - WTP INTAKE | DUCK RIVER 255.0 | 1995-08-16 | 1439 | 0 | TURBIDITY,FIELD NEPHELOMETRIC TURBIDITY UNITS,NTU | 4.5 | 22.63
476097 | NORMANDY RESERVOIR - WTP INTAKE | DUCK RIVER 255.0 | 1995-08-16 | 1443 | 0 | TEMPERATURE, WATER (DEGREES CENTIGRADE) | 19.91 | 25.91
476097 | NORMANDY RESERVOIR - WTP INTAKE | DUCK RIVER 255.0 | 1995-08-16 | 1443 | 0 | OXIDATION REDUCTION POTENTIAL (MILLIVOLTS) | 32 | 25.91
476097 | NORMANDY RESERVOIR - WTP INTAKE | DUCK RIVER 255.0 | 1995-08-16 | 1443 | 0 | SPECIFIC CONDUCTANCE,FIELD (UMHOS/CM @ 25C) | 122.8 | 25.91
476097 | NORMANDY RESERVOIR - WTP INTAKE | DUCK RIVER 255.0 | 1995-08-16 | 1443 | 0 | OXYGEN, DISSOLVED MG/L | 0.02 | 25.91
476097 | NORMANDY RESERVOIR - WTP INTAKE | DUCK RIVER 255.0 | 1995-08-16 | 1443 | 0 | OXYGEN, DISSOLVED, PERCENT OF SATURATION % | 0.21739 | 25.91
476097 | NORMANDY RESERVOIR - WTP INTAKE | DUCK RIVER 255.0 | 1995-08-16 | 1443 | 0 | PH (STANDARD UNITS) | 6.59 | 25.91
476097 | NORMANDY RESERVOIR - WTP INTAKE | DUCK RIVER 255.0 | 1995-08-16 | 1443 | 0 | TURBIDITY,FIELD NEPHELOMETRIC TURBIDITY UNITS,NTU | 5.9 | 25.91
476097 | NORMANDY RESERVOIR - WTP INTAKE | DUCK RIVER 255.0 | 1995-08-16 | 1447 | 0 | TEMPERATURE, WATER (DEGREES CENTIGRADE) | 18.34 | 29.19
476097 | NORMANDY RESERVOIR - WTP INTAKE | DUCK RIVER 255.0 | 1995-08-16 | 1447 | 0 | OXIDATION REDUCTION POTENTIAL (MILLIVOLTS) | 21 | 29.19
476097 | NORMANDY RESERVOIR - WTP INTAKE | DUCK RIVER 255.0 | 1995-08-16 | 1447 | 0 | SPECIFIC CONDUCTANCE,FIELD (UMHOS/CM @ 25C) | 115.7 | 29.19
476097 | NORMANDY RESERVOIR - WTP INTAKE | DUCK RIVER 255.0 | 1995-08-16 | 1447 | 0 | OXYGEN, DISSOLVED MG/L | 0.02 | 29.19
476097 | NORMANDY RESERVOIR - WTP INTAKE | DUCK RIVER 255.0 | 1995-08-16 | 1447 | 0 | OXYGEN, DISSOLVED, PERCENT OF SATURATION % | 0.21053 | 29.19
476097 | NORMANDY RESERVOIR - WTP INTAKE | DUCK RIVER 255.0 | 1995-08-16 | 1447 | 0 | PH (STANDARD UNITS) | 6.55 | 29.19
476097 | NORMANDY RESERVOIR - WTP INTAKE | DUCK RIVER 255.0 | 1995-08-16 | 1447 | 0 | TURBIDITY,FIELD NEPHELOMETRIC TURBIDITY UNITS,NTU | 4.4 | 29.19
476097 | NORMANDY RESERVOIR - WTP INTAKE | DUCK RIVER 255.0 | 1995-08-16 | 1451 | 0 | NUMBER USED IN SAMPLE ACCOUNTING PROCEDURE | 9040 | 32.47
476097 | NORMANDY RESERVOIR - WTP INTAKE | DUCK RIVER 255.0 | 1995-08-16 | 1451 | 0 | TEMPERATURE, WATER (DEGREES CENTIGRADE) | 17.71 | 32.47
476097 | NORMANDY RESERVOIR - WTP INTAKE | DUCK RIVER 255.0 | 1995-08-16 | 1451 | 0 | COLOR (PLATINUM-COBALT UNITS) | 35 | 32.47
476097 | NORMANDY RESERVOIR - WTP INTAKE | DUCK RIVER 255.0 | 1995-08-16 | 1451 | 0 | OXIDATION REDUCTION POTENTIAL (MILLIVOLTS) | 8 | 32.47
476097 | NORMANDY RESERVOIR - WTP INTAKE | DUCK RIVER 255.0 | 1995-08-16 | 1451 | 0 | SPECIFIC CONDUCTANCE,FIELD (UMHOS/CM @ 25C) | 115.3 | 32.47
476097 | NORMANDY RESERVOIR - WTP INTAKE | DUCK RIVER 255.0 | 1995-08-16 | 1451 | 0 | OXYGEN, DISSOLVED MG/L | 0.03 | 32.47
476097 | NORMANDY RESERVOIR - WTP INTAKE | DUCK RIVER 255.0 | 1995-08-16 | 1451 | 0 | OXYGEN, DISSOLVED, PERCENT OF SATURATION % | 0.31579 | 32.47
476097 | NORMANDY RESERVOIR - WTP INTAKE | DUCK RIVER 255.0 | 1995-08-16 | 1451 | 0 | PH (STANDARD UNITS) | 6.54 | 32.47
476097 | NORMANDY RESERVOIR - WTP INTAKE | DUCK RIVER 255.0 | 1995-08-16 | 1451 | 0 | NITROGEN, AMMONIA, TOTAL (MG/L AS N) | 0.04 | 32.47
476097 | NORMANDY RESERVOIR - WTP INTAKE | DUCK RIVER 255.0 | 1995-08-16 | 1451 | 0 | AMMONIA, UNIONZED (MG/L AS N) | 4.6354e-05 | 32.47
476097 | NORMANDY RESERVOIR - WTP INTAKE | DUCK RIVER 255.0 | 1995-08-16 | 1451 | 0 | AMMONIA, UNIONIZED (CALC FR TEMP-PH-NH4) (MG/L) | 5.6361e-05 | 32.47
476097 | NORMANDY RESERVOIR - WTP INTAKE | DUCK RIVER 255.0 | 1995-08-16 | 1451 | 0 | NITRITE PLUS NITRATE, TOTAL 1 DET. (MG/L AS N) | 0.01 | 32.47
476097 | NORMANDY RESERVOIR - WTP INTAKE | DUCK RIVER 255.0 | 1995-08-16 | 1451 | 0 | PHOSPHORUS, TOTAL (MG/L AS P) | 0.02 | 32.47
476097 | NORMANDY RESERVOIR - WTP INTAKE | DUCK RIVER 255.0 | 1995-08-16 | 1451 | 0 | SULFATE, TOTAL (MG/L AS SO4) | 4 | 32.47
476097 | NORMANDY RESERVOIR - WTP INTAKE | DUCK RIVER 255.0 | 1995-08-16 | 1451 | 0 | IRON, DISSOLVED (UG/L AS FE) | 340 | 32.47
476097 | NORMANDY RESERVOIR - WTP INTAKE | DUCK RIVER 255.0 | 1995-08-16 | 1451 | 0 | MANGANESE, DISSOLVED (UG/L AS MN) | 620 | 32.47
476097 | NORMANDY RESERVOIR - WTP INTAKE | DUCK RIVER 255.0 | 1995-08-16 | 1451 | 0 | TURBIDITY,FIELD NEPHELOMETRIC TURBIDITY UNITS,NTU | 4 | 32.47
476097 | NORMANDY RESERVOIR - WTP INTAKE | DUCK RIVER 255.0 | 1995-08-16 | 1455 | 0 | NUMBER USED IN SAMPLE ACCOUNTING PROCEDURE | 9039 | 42.31
476097 | NORMANDY RESERVOIR - WTP INTAKE | DUCK RIVER 255.0 | 1995-08-16 | 1455 | 0 | TEMPERATURE, WATER (DEGREES CENTIGRADE) | 16.86 | 42.31
476097 | NORMANDY RESERVOIR - WTP INTAKE | DUCK RIVER 255.0 | 1995-08-16 | 1455 | 0 | COLOR (PLATINUM-COBALT UNITS) | 35 | 42.31
476097 | NORMANDY RESERVOIR - WTP INTAKE | DUCK RIVER 255.0 | 1995-08-16 | 1455 | 0 | OXIDATION REDUCTION POTENTIAL (MILLIVOLTS) | -6 | 42.31
476097 | NORMANDY RESERVOIR - WTP INTAKE | DUCK RIVER 255.0 | 1995-08-16 | 1455 | 0 | SPECIFIC CONDUCTANCE,FIELD (UMHOS/CM @ 25C) | 113.7 | 42.31
476097 | NORMANDY RESERVOIR - WTP INTAKE | DUCK RIVER 255.0 | 1995-08-16 | 1455 | 0 | OXYGEN, DISSOLVED MG/L | 0.03 | 42.31
476097 | NORMANDY RESERVOIR - WTP INTAKE | DUCK RIVER 255.0 | 1995-08-16 | 1455 | 0 | OXYGEN, DISSOLVED, PERCENT OF SATURATION % | 0.30928 | 42.31
476097 | NORMANDY RESERVOIR - WTP INTAKE | DUCK RIVER 255.0 | 1995-08-16 | 1455 | 0 | PH (STANDARD UNITS) | 6.54 | 42.31
476097 | NORMANDY RESERVOIR - WTP INTAKE | DUCK RIVER 255.0 | 1995-08-16 | 1455 | 0 | NITROGEN, AMMONIA, TOTAL (MG/L AS N) | 0.01 | 42.31
476097 | NORMANDY RESERVOIR - WTP INTAKE | DUCK RIVER 255.0 | 1995-08-16 | 1455 | 0 | AMMONIA, UNIONZED (MG/L AS N) | 1.0878e-05 | 42.31
476097 | NORMANDY RESERVOIR - WTP INTAKE | DUCK RIVER 255.0 | 1995-08-16 | 1455 | 0 | AMMONIA, UNIONIZED (CALC FR TEMP-PH-NH4) (MG/L) | 1.3226e-05 | 42.31
476097 | NORMANDY RESERVOIR - WTP INTAKE | DUCK RIVER 255.0 | 1995-08-16 | 1455 | 0 | NITRITE PLUS NITRATE, TOTAL 1 DET. (MG/L AS N) | 0.01 | 42.31
476097 | NORMANDY RESERVOIR - WTP INTAKE | DUCK RIVER 255.0 | 1995-08-16 | 1455 | 0 | PHOSPHORUS, TOTAL (MG/L AS P) | 0.03 | 42.31
476097 | NORMANDY RESERVOIR - WTP INTAKE | DUCK RIVER 255.0 | 1995-08-16 | 1455 | 0 | SULFATE, TOTAL (MG/L AS SO4) | 4 | 42.31
476097 | NORMANDY RESERVOIR - WTP INTAKE | DUCK RIVER 255.0 | 1995-08-16 | 1455 | 0 | IRON, DISSOLVED (UG/L AS FE) | 400 | 42.31
476097 | NORMANDY RESERVOIR - WTP INTAKE | DUCK RIVER 255.0 | 1995-08-16 | 1455 | 0 | MANGANESE, DISSOLVED (UG/L AS MN) | 480 | 42.31
476097 | NORMANDY RESERVOIR - WTP INTAKE | DUCK RIVER 255.0 | 1995-08-16 | 1455 | 0 | TURBIDITY,FIELD NEPHELOMETRIC TURBIDITY UNITS,NTU | 4.2 | 42.31
476097 | NORMANDY RESERVOIR - WTP INTAKE | DUCK RIVER 255.0 | 1995-08-16 | 1459 | 0 | NUMBER USED IN SAMPLE ACCOUNTING PROCEDURE | 9038 | 49.86
476097 | NORMANDY RESERVOIR - WTP INTAKE | DUCK RIVER 255.0 | 1995-08-16 | 1459 | 0 | TEMPERATURE, WATER (DEGREES CENTIGRADE) | 16.16 | 49.86
476097 | NORMANDY RESERVOIR - WTP INTAKE | DUCK RIVER 255.0 | 1995-08-16 | 1459 | 0 | COLOR (PLATINUM-COBALT UNITS) | 70 | 49.86
476097 | NORMANDY RESERVOIR - WTP INTAKE | DUCK RIVER 255.0 | 1995-08-16 | 1459 | 0 | OXIDATION REDUCTION POTENTIAL (MILLIVOLTS) | -26 | 49.86
476097 | NORMANDY RESERVOIR - WTP INTAKE | DUCK RIVER 255.0 | 1995-08-16 | 1459 | 0 | SPECIFIC CONDUCTANCE,FIELD (UMHOS/CM @ 25C) | 140.1 | 49.86
476097 | NORMANDY RESERVOIR - WTP INTAKE | DUCK RIVER 255.0 | 1995-08-16 | 1459 | 0 | OXYGEN, DISSOLVED MG/L | 0.05 | 49.86
476097 | NORMANDY RESERVOIR - WTP INTAKE | DUCK RIVER 255.0 | 1995-08-16 | 1459 | 0 | OXYGEN, DISSOLVED, PERCENT OF SATURATION % | 0.5 | 49.86
476097 | NORMANDY RESERVOIR - WTP INTAKE | DUCK RIVER 255.0 | 1995-08-16 | 1459 | 0 | PH (STANDARD UNITS) | 6.62 | 49.86
476097 | NORMANDY RESERVOIR - WTP INTAKE | DUCK RIVER 255.0 | 1995-08-16 | 1459 | 0 | RESIDUE, TOTAL NONFILTRABLE (MG/L) | 32 | 49.86
476097 | NORMANDY RESERVOIR - WTP INTAKE | DUCK RIVER 255.0 | 1995-08-16 | 1459 | 0 | RESIDUE, VOLATILE NONFILTRABLE (MG/L) | 9 | 49.86
476097 | NORMANDY RESERVOIR - WTP INTAKE | DUCK RIVER 255.0 | 1995-08-16 | 1459 | 0 | NITROGEN, AMMONIA, TOTAL (MG/L AS N) | 1.1 | 49.86
476097 | NORMANDY RESERVOIR - WTP INTAKE | DUCK RIVER 255.0 | 1995-08-16 | 1459 | 0 | AMMONIA, UNIONZED (MG/L AS N) | 0.0013649 | 49.86
476097 | NORMANDY RESERVOIR - WTP INTAKE | DUCK RIVER 255.0 | 1995-08-16 | 1459 | 0 | AMMONIA, UNIONIZED (CALC FR TEMP-PH-NH4) (MG/L) | 0.0016596 | 49.86
476097 | NORMANDY RESERVOIR - WTP INTAKE | DUCK RIVER 255.0 | 1995-08-16 | 1459 | 0 | NITRITE PLUS NITRATE, TOTAL 1 DET. (MG/L AS N) | 0.01 | 49.86
476097 | NORMANDY RESERVOIR - WTP INTAKE | DUCK RIVER 255.0 | 1995-08-16 | 1459 | 0 | PHOSPHORUS, TOTAL (MG/L AS P) | 0.37 | 49.86
476097 | NORMANDY RESERVOIR - WTP INTAKE | DUCK RIVER 255.0 | 1995-08-16 | 1459 | 0 | PHOSPHORUS, DISSOLVED (MG/L AS P) | 0.24 | 49.86
476097 | NORMANDY RESERVOIR - WTP INTAKE | DUCK RIVER 255.0 | 1995-08-16 | 1459 | 0 | CARBON, TOTAL ORGANIC (MG/L AS C) | 4.1 | 49.86
476097 | NORMANDY RESERVOIR - WTP INTAKE | DUCK RIVER 255.0 | 1995-08-16 | 1459 | 0 | SULFIDE, TOTAL (MG/L AS S) | 0.04 | 49.86
476097 | NORMANDY RESERVOIR - WTP INTAKE | DUCK RIVER 255.0 | 1995-08-16 | 1459 | 0 | CALCIUM, TOTAL (MG/L AS CA) | 17 | 49.86
476097 | NORMANDY RESERVOIR - WTP INTAKE | DUCK RIVER 255.0 | 1995-08-16 | 1459 | 0 | MAGNESIUM, TOTAL (MG/L AS MG) | 3 | 49.86
476097 | NORMANDY RESERVOIR - WTP INTAKE | DUCK RIVER 255.0 | 1995-08-16 | 1459 | 0 | SULFATE, TOTAL (MG/L AS SO4) | 5 | 49.86
476097 | NORMANDY RESERVOIR - WTP INTAKE | DUCK RIVER 255.0 | 1995-08-16 | 1459 | 0 | COPPER, TOTAL (UG/L AS CU) | 10 | 49.86
476097 | NORMANDY RESERVOIR - WTP INTAKE | DUCK RIVER 255.0 | 1995-08-16 | 1459 | 0 | IRON, TOTAL (UG/L AS FE) | 4000 | 49.86
476097 | NORMANDY RESERVOIR - WTP INTAKE | DUCK RIVER 255.0 | 1995-08-16 | 1459 | 0 | IRON, DISSOLVED (UG/L AS FE) | 3400 | 49.86
476097 | NORMANDY RESERVOIR - WTP INTAKE | DUCK RIVER 255.0 | 1995-08-16 | 1459 | 0 | MANGANESE, TOTAL (UG/L AS MN) | 1100 | 49.86
476097 | NORMANDY RESERVOIR - WTP INTAKE | DUCK RIVER 255.0 | 1995-08-16 | 1459 | 0 | MANGANESE, DISSOLVED (UG/L AS MN) | 1100 | 49.86
476097 | NORMANDY RESERVOIR - WTP INTAKE | DUCK RIVER 255.0 | 1995-08-16 | 1459 | 0 | ZINC, TOTAL (UG/L AS ZN) | 10 | 49.86
476097 | NORMANDY RESERVOIR - WTP INTAKE | DUCK RIVER 255.0 | 1995-08-16 | 1459 | 0 | ALUMINUM, TOTAL (UG/L AS AL) | 400 | 49.86
476097 | NORMANDY RESERVOIR - WTP INTAKE | DUCK RIVER 255.0 | 1995-08-16 | 1459 | 0 | HARDNESS, CA MG CALCULATED (MG/L AS CACO3) | 54.8 | 49.86
476097 | NORMANDY RESERVOIR - WTP INTAKE | DUCK RIVER 255.0 | 1995-08-16 | 1459 | 0 | TURBIDITY,FIELD NEPHELOMETRIC TURBIDITY UNITS,NTU | 26.6 | 49.86
476097 | NORMANDY RESERVOIR - WTP INTAKE | DUCK RIVER 255.0 | 1995-08-16 | 1503 | 0 | TEMPERATURE, WATER (DEGREES CENTIGRADE) | 15.8 | 53.14
476097 | NORMANDY RESERVOIR - WTP INTAKE | DUCK RIVER 255.0 | 1995-08-16 | 1503 | 0 | OXIDATION REDUCTION POTENTIAL (MILLIVOLTS) | -22 | 53.14
476097 | NORMANDY RESERVOIR - WTP INTAKE | DUCK RIVER 255.0 | 1995-08-16 | 1503 | 0 | SPECIFIC CONDUCTANCE,FIELD (UMHOS/CM @ 25C) | 158 | 53.14
476097 | NORMANDY RESERVOIR - WTP INTAKE | DUCK RIVER 255.0 | 1995-08-16 | 1503 | 0 | OXYGEN, DISSOLVED MG/L | 0.08 | 53.14
476097 | NORMANDY RESERVOIR - WTP INTAKE | DUCK RIVER 255.0 | 1995-08-16 | 1503 | 0 | OXYGEN, DISSOLVED, PERCENT OF SATURATION % | 0.8 | 53.14
476097 | NORMANDY RESERVOIR - WTP INTAKE | DUCK RIVER 255.0 | 1995-08-16 | 1503 | 0 | PH (STANDARD UNITS) | 6.67 | 53.14
476097 | NORMANDY RESERVOIR - WTP INTAKE | DUCK RIVER 255.0 | 1995-08-16 | 1503 | 0 | TURBIDITY,FIELD NEPHELOMETRIC TURBIDITY UNITS,NTU | 46.8 | 53.14
476097 | NORMANDY RESERVOIR - WTP INTAKE | DUCK RIVER 255.0 | 1995-09-13 | 1435 | 0 | TEMPERATURE, WATER (DEGREES CENTIGRADE) | 26.64 | 0.98
476097 | NORMANDY RESERVOIR - WTP INTAKE | DUCK RIVER 255.0 | 1995-09-13 | 1435 | 0 | OXIDATION REDUCTION POTENTIAL (MILLIVOLTS) | 222 | 0.98
476097 | NORMANDY RESERVOIR - WTP INTAKE | DUCK RIVER 255.0 | 1995-09-13 | 1435 | 0 | SPECIFIC CONDUCTANCE,FIELD (UMHOS/CM @ 25C) | 124.8 | 0.98
476097 | NORMANDY RESERVOIR - WTP INTAKE | DUCK RIVER 255.0 | 1995-09-13 | 1435 | 0 | OXYGEN, DISSOLVED MG/L | 7.3 | 0.98
476097 | NORMANDY RESERVOIR - WTP INTAKE | DUCK RIVER 255.0 | 1995-09-13 | 1435 | 0 | OXYGEN, DISSOLVED, PERCENT OF SATURATION % | 90.1234 | 0.98
476097 | NORMANDY RESERVOIR - WTP INTAKE | DUCK RIVER 255.0 | 1995-09-13 | 1435 | 0 | PH (STANDARD UNITS) | 8.4 | 0.98
476097 | NORMANDY RESERVOIR - WTP INTAKE | DUCK RIVER 255.0 | 1995-09-13 | 1435 | 0 | TURBIDITY,FIELD NEPHELOMETRIC TURBIDITY UNITS,NTU | 2.2 | 0.98
476097 | NORMANDY RESERVOIR - WTP INTAKE | DUCK RIVER 255.0 | 1995-09-13 | 1435 | 0 | TEMPERATURE, WATER (DEGREES CENTIGRADE) | 26.59 | 10.82
476097 | NORMANDY RESERVOIR - WTP INTAKE | DUCK RIVER 255.0 | 1995-09-13 | 1435 | 0 | OXIDATION REDUCTION POTENTIAL (MILLIVOLTS) | 212 | 10.82
476097 | NORMANDY RESERVOIR - WTP INTAKE | DUCK RIVER 255.0 | 1995-09-13 | 1435 | 0 | SPECIFIC CONDUCTANCE,FIELD (UMHOS/CM @ 25C) | 125.1 | 10.82
476097 | NORMANDY RESERVOIR - WTP INTAKE | DUCK RIVER 255.0 | 1995-09-13 | 1435 | 0 | OXYGEN, DISSOLVED MG/L | 7.3 | 10.82
476097 | NORMANDY RESERVOIR - WTP INTAKE | DUCK RIVER 255.0 | 1995-09-13 | 1435 | 0 | OXYGEN, DISSOLVED, PERCENT OF SATURATION % | 90.1234 | 10.82
476097 | NORMANDY RESERVOIR - WTP INTAKE | DUCK RIVER 255.0 | 1995-09-13 | 1435 | 0 | PH (STANDARD UNITS) | 8.38 | 10.82
476097 | NORMANDY RESERVOIR - WTP INTAKE | DUCK RIVER 255.0 | 1995-09-13 | 1435 | 0 | TURBIDITY,FIELD NEPHELOMETRIC TURBIDITY UNITS,NTU | 3.9 | 10.82
476097 | NORMANDY RESERVOIR - WTP INTAKE | DUCK RIVER 255.0 | 1995-09-13 | 1436 | 0 | TEMPERATURE, WATER (DEGREES CENTIGRADE) | 26.61 | 17.38
476097 | NORMANDY RESERVOIR - WTP INTAKE | DUCK RIVER 255.0 | 1995-09-13 | 1436 | 0 | OXIDATION REDUCTION POTENTIAL (MILLIVOLTS) | 190 | 17.38
476097 | NORMANDY RESERVOIR - WTP INTAKE | DUCK RIVER 255.0 | 1995-09-13 | 1436 | 0 | SPECIFIC CONDUCTANCE,FIELD (UMHOS/CM @ 25C) | 123.5 | 17.38
476097 | NORMANDY RESERVOIR - WTP INTAKE | DUCK RIVER 255.0 | 1995-09-13 | 1436 | 0 | OXYGEN, DISSOLVED MG/L | 7.3 | 17.38
476097 | NORMANDY RESERVOIR - WTP INTAKE | DUCK RIVER 255.0 | 1995-09-13 | 1436 | 0 | OXYGEN, DISSOLVED, PERCENT OF SATURATION % | 90.1234 | 17.38
476097 | NORMANDY RESERVOIR - WTP INTAKE | DUCK RIVER 255.0 | 1995-09-13 | 1436 | 0 | PH (STANDARD UNITS) | 8.35 | 17.38
476097 | NORMANDY RESERVOIR - WTP INTAKE | DUCK RIVER 255.0 | 1995-09-13 | 1436 | 0 | TURBIDITY,FIELD NEPHELOMETRIC TURBIDITY UNITS,NTU | 14.9 | 17.38
476097 | NORMANDY RESERVOIR - WTP INTAKE | DUCK RIVER 255.0 | 1995-09-13 | 1440 | 0 | NUMBER USED IN SAMPLE ACCOUNTING PROCEDURE | 10352 | 20.66
476097 | NORMANDY RESERVOIR - WTP INTAKE | DUCK RIVER 255.0 | 1995-09-13 | 1440 | 0 | TEMPERATURE, WATER (DEGREES CENTIGRADE) | 24.54 | 20.66
476097 | NORMANDY RESERVOIR - WTP INTAKE | DUCK RIVER 255.0 | 1995-09-13 | 1440 | 0 | COLOR (PLATINUM-COBALT UNITS) | 15 | 20.66
476097 | NORMANDY RESERVOIR - WTP INTAKE | DUCK RIVER 255.0 | 1995-09-13 | 1440 | 0 | OXIDATION REDUCTION POTENTIAL (MILLIVOLTS) | 79 | 20.66
476097 | NORMANDY RESERVOIR - WTP INTAKE | DUCK RIVER 255.0 | 1995-09-13 | 1440 | 0 | SPECIFIC CONDUCTANCE,FIELD (UMHOS/CM @ 25C) | 127.2 | 20.66
476097 | NORMANDY RESERVOIR - WTP INTAKE | DUCK RIVER 255.0 | 1995-09-13 | 1440 | 0 | OXYGEN, DISSOLVED MG/L | 0.4 | 20.66
476097 | NORMANDY RESERVOIR - WTP INTAKE | DUCK RIVER 255.0 | 1995-09-13 | 1440 | 0 | OXYGEN, DISSOLVED, PERCENT OF SATURATION % | 4.7619 | 20.66
476097 | NORMANDY RESERVOIR - WTP INTAKE | DUCK RIVER 255.0 | 1995-09-13 | 1440 | 0 | PH (STANDARD UNITS) | 6.91 | 20.66
476097 | NORMANDY RESERVOIR - WTP INTAKE | DUCK RIVER 255.0 | 1995-09-13 | 1440 | 0 | NITROGEN, AMMONIA, TOTAL (MG/L AS N) | 0.01 | 20.66
476097 | NORMANDY RESERVOIR - WTP INTAKE | DUCK RIVER 255.0 | 1995-09-13 | 1440 | 0 | AMMONIA, UNIONZED (MG/L AS N) | 4.4451e-05 | 20.66
476097 | NORMANDY RESERVOIR - WTP INTAKE | DUCK RIVER 255.0 | 1995-09-13 | 1440 | 0 | AMMONIA, UNIONIZED (CALC FR TEMP-PH-NH4) (MG/L) | 5.4047e-05 | 20.66
476097 | NORMANDY RESERVOIR - WTP INTAKE | DUCK RIVER 255.0 | 1995-09-13 | 1440 | 0 | NITRITE PLUS NITRATE, TOTAL 1 DET. (MG/L AS N) | 0.01 | 20.66
476097 | NORMANDY RESERVOIR - WTP INTAKE | DUCK RIVER 255.0 | 1995-09-13 | 1440 | 0 | PHOSPHORUS, TOTAL (MG/L AS P) | 0.02 | 20.66
476097 | NORMANDY RESERVOIR - WTP INTAKE | DUCK RIVER 255.0 | 1995-09-13 | 1440 | 0 | SULFATE, TOTAL (MG/L AS SO4) | 3 | 20.66
476097 | NORMANDY RESERVOIR - WTP INTAKE | DUCK RIVER 255.0 | 1995-09-13 | 1440 | 0 | IRON, DISSOLVED (UG/L AS FE) | 10 | 20.66
476097 | NORMANDY RESERVOIR - WTP INTAKE | DUCK RIVER 255.0 | 1995-09-13 | 1440 | 0 | MANGANESE, DISSOLVED (UG/L AS MN) | 26 | 20.66
476097 | NORMANDY RESERVOIR - WTP INTAKE | DUCK RIVER 255.0 | 1995-09-13 | 1440 | 0 | TURBIDITY,FIELD NEPHELOMETRIC TURBIDITY UNITS,NTU | 8.1 | 20.66
476097 | NORMANDY RESERVOIR - WTP INTAKE | DUCK RIVER 255.0 | 1995-09-13 | 1443 | 0 | TEMPERATURE, WATER (DEGREES CENTIGRADE) | 22.05 | 23.94
476097 | NORMANDY RESERVOIR - WTP INTAKE | DUCK RIVER 255.0 | 1995-09-13 | 1443 | 0 | OXIDATION REDUCTION POTENTIAL (MILLIVOLTS) | -49 | 23.94
476097 | NORMANDY RESERVOIR - WTP INTAKE | DUCK RIVER 255.0 | 1995-09-13 | 1443 | 0 | SPECIFIC CONDUCTANCE,FIELD (UMHOS/CM @ 25C) | 128.1 | 23.94
476097 | NORMANDY RESERVOIR - WTP INTAKE | DUCK RIVER 255.0 | 1995-09-13 | 1443 | 0 | OXYGEN, DISSOLVED MG/L | 0 | 23.94
476097 | NORMANDY RESERVOIR - WTP INTAKE | DUCK RIVER 255.0 | 1995-09-13 | 1443 | 0 | OXYGEN, DISSOLVED, PERCENT OF SATURATION % | 0 | 23.94
476097 | NORMANDY RESERVOIR - WTP INTAKE | DUCK RIVER 255.0 | 1995-09-13 | 1443 | 0 | PH (STANDARD UNITS) | 6.78 | 23.94
476097 | NORMANDY RESERVOIR - WTP INTAKE | DUCK RIVER 255.0 | 1995-09-13 | 1443 | 0 | TURBIDITY,FIELD NEPHELOMETRIC TURBIDITY UNITS,NTU | 3.6 | 23.94
476097 | NORMANDY RESERVOIR - WTP INTAKE | DUCK RIVER 255.0 | 1995-09-13 | 1444 | 0 | TEMPERATURE, WATER (DEGREES CENTIGRADE) | 20.4 | 27.22
476097 | NORMANDY RESERVOIR - WTP INTAKE | DUCK RIVER 255.0 | 1995-09-13 | 1444 | 0 | OXIDATION REDUCTION POTENTIAL (MILLIVOLTS) | -53 | 27.22
476097 | NORMANDY RESERVOIR - WTP INTAKE | DUCK RIVER 255.0 | 1995-09-13 | 1444 | 0 | SPECIFIC CONDUCTANCE,FIELD (UMHOS/CM @ 25C) | 125.7 | 27.22
476097 | NORMANDY RESERVOIR - WTP INTAKE | DUCK RIVER 255.0 | 1995-09-13 | 1444 | 0 | OXYGEN, DISSOLVED MG/L | 0 | 27.22
476097 | NORMANDY RESERVOIR - WTP INTAKE | DUCK RIVER 255.0 | 1995-09-13 | 1444 | 0 | OXYGEN, DISSOLVED, PERCENT OF SATURATION % | 0 | 27.22
476097 | NORMANDY RESERVOIR - WTP INTAKE | DUCK RIVER 255.0 | 1995-09-13 | 1444 | 0 | PH (STANDARD UNITS) | 6.73 | 27.22
476097 | NORMANDY RESERVOIR - WTP INTAKE | DUCK RIVER 255.0 | 1995-09-13 | 1444 | 0 | TURBIDITY,FIELD NEPHELOMETRIC TURBIDITY UNITS,NTU | 5.3 | 27.22
476097 | NORMANDY RESERVOIR - WTP INTAKE | DUCK RIVER 255.0 | 1995-09-13 | 1446 | 0 | NUMBER USED IN SAMPLE ACCOUNTING PROCEDURE | 10351 | 30.5
476097 | NORMANDY RESERVOIR - WTP INTAKE | DUCK RIVER 255.0 | 1995-09-13 | 1446 | 0 | TEMPERATURE, WATER (DEGREES CENTIGRADE) | 19.46 | 30.5
476097 | NORMANDY RESERVOIR - WTP INTAKE | DUCK RIVER 255.0 | 1995-09-13 | 1446 | 0 | COLOR (PLATINUM-COBALT UNITS) | 15 | 30.5
476097 | NORMANDY RESERVOIR - WTP INTAKE | DUCK RIVER 255.0 | 1995-09-13 | 1446 | 0 | OXIDATION REDUCTION POTENTIAL (MILLIVOLTS) | -65 | 30.5
476097 | NORMANDY RESERVOIR - WTP INTAKE | DUCK RIVER 255.0 | 1995-09-13 | 1446 | 0 | SPECIFIC CONDUCTANCE,FIELD (UMHOS/CM @ 25C) | 124.4 | 30.5
476097 | NORMANDY RESERVOIR - WTP INTAKE | DUCK RIVER 255.0 | 1995-09-13 | 1446 | 0 | OXYGEN, DISSOLVED MG/L | 0.1 | 30.5
476097 | NORMANDY RESERVOIR - WTP INTAKE | DUCK RIVER 255.0 | 1995-09-13 | 1446 | 0 | OXYGEN, DISSOLVED, PERCENT OF SATURATION % | 1.0638 | 30.5
476097 | NORMANDY RESERVOIR - WTP INTAKE | DUCK RIVER 255.0 | 1995-09-13 | 1446 | 0 | PH (STANDARD UNITS) | 6.72 | 30.5
476097 | NORMANDY RESERVOIR - WTP INTAKE | DUCK RIVER 255.0 | 1995-09-13 | 1446 | 0 | NITROGEN, AMMONIA, TOTAL (MG/L AS N) | 0.01 | 30.5
476097 | NORMANDY RESERVOIR - WTP INTAKE | DUCK RIVER 255.0 | 1995-09-13 | 1446 | 0 | AMMONIA, UNIONZED (MG/L AS N) | 1.9943e-05 | 30.5
476097 | NORMANDY RESERVOIR - WTP INTAKE | DUCK RIVER 255.0 | 1995-09-13 | 1446 | 0 | AMMONIA, UNIONIZED (CALC FR TEMP-PH-NH4) (MG/L) | 2.4248e-05 | 30.5
476097 | NORMANDY RESERVOIR - WTP INTAKE | DUCK RIVER 255.0 | 1995-09-13 | 1446 | 0 | NITRITE PLUS NITRATE, TOTAL 1 DET. (MG/L AS N) | 0.01 | 30.5
476097 | NORMANDY RESERVOIR - WTP INTAKE | DUCK RIVER 255.0 | 1995-09-13 | 1446 | 0 | PHOSPHORUS, TOTAL (MG/L AS P) | 0.02 | 30.5
476097 | NORMANDY RESERVOIR - WTP INTAKE | DUCK RIVER 255.0 | 1995-09-13 | 1446 | 0 | SULFATE, TOTAL (MG/L AS SO4) | 4 | 30.5
476097 | NORMANDY RESERVOIR - WTP INTAKE | DUCK RIVER 255.0 | 1995-09-13 | 1446 | 0 | IRON, DISSOLVED (UG/L AS FE) | 610 | 30.5
476097 | NORMANDY RESERVOIR - WTP INTAKE | DUCK RIVER 255.0 | 1995-09-13 | 1446 | 0 | MANGANESE, DISSOLVED (UG/L AS MN) | 850 | 30.5
476097 | NORMANDY RESERVOIR - WTP INTAKE | DUCK RIVER 255.0 | 1995-09-13 | 1446 | 0 | TURBIDITY,FIELD NEPHELOMETRIC TURBIDITY UNITS,NTU | 5.1 | 30.5
476097 | NORMANDY RESERVOIR - WTP INTAKE | DUCK RIVER 255.0 | 1995-09-13 | 1448 | 0 | NUMBER USED IN SAMPLE ACCOUNTING PROCEDURE | 10350 | 40.34
476097 | NORMANDY RESERVOIR - WTP INTAKE | DUCK RIVER 255.0 | 1995-09-13 | 1448 | 0 | TEMPERATURE, WATER (DEGREES CENTIGRADE) | 18.56 | 40.34
476097 | NORMANDY RESERVOIR - WTP INTAKE | DUCK RIVER 255.0 | 1995-09-13 | 1448 | 0 | COLOR (PLATINUM-COBALT UNITS) | 35 | 40.34
476097 | NORMANDY RESERVOIR - WTP INTAKE | DUCK RIVER 255.0 | 1995-09-13 | 1448 | 0 | OXIDATION REDUCTION POTENTIAL (MILLIVOLTS) | -64 | 40.34
476097 | NORMANDY RESERVOIR - WTP INTAKE | DUCK RIVER 255.0 | 1995-09-13 | 1448 | 0 | SPECIFIC CONDUCTANCE,FIELD (UMHOS/CM @ 25C) | 129.6 | 40.34
476097 | NORMANDY RESERVOIR - WTP INTAKE | DUCK RIVER 255.0 | 1995-09-13 | 1448 | 0 | OXYGEN, DISSOLVED MG/L | 0.1 | 40.34
476097 | NORMANDY RESERVOIR - WTP INTAKE | DUCK RIVER 255.0 | 1995-09-13 | 1448 | 0 | OXYGEN, DISSOLVED, PERCENT OF SATURATION % | 1.0638 | 40.34
476097 | NORMANDY RESERVOIR - WTP INTAKE | DUCK RIVER 255.0 | 1995-09-13 | 1448 | 0 | PH (STANDARD UNITS) | 6.78 | 40.34
476097 | NORMANDY RESERVOIR - WTP INTAKE | DUCK RIVER 255.0 | 1995-09-13 | 1448 | 0 | NITROGEN, AMMONIA, TOTAL (MG/L AS N) | 0.21 | 40.34
476097 | NORMANDY RESERVOIR - WTP INTAKE | DUCK RIVER 255.0 | 1995-09-13 | 1448 | 0 | AMMONIA, UNIONZED (MG/L AS N) | 0.00044994 | 40.34
476097 | NORMANDY RESERVOIR - WTP INTAKE | DUCK RIVER 255.0 | 1995-09-13 | 1448 | 0 | AMMONIA, UNIONIZED (CALC FR TEMP-PH-NH4) (MG/L) | 0.00054707 | 40.34
476097 | NORMANDY RESERVOIR - WTP INTAKE | DUCK RIVER 255.0 | 1995-09-13 | 1448 | 0 | NITRITE PLUS NITRATE, TOTAL 1 DET. (MG/L AS N) | 0.01 | 40.34
476097 | NORMANDY RESERVOIR - WTP INTAKE | DUCK RIVER 255.0 | 1995-09-13 | 1448 | 0 | PHOSPHORUS, TOTAL (MG/L AS P) | 0.06 | 40.34
476097 | NORMANDY RESERVOIR - WTP INTAKE | DUCK RIVER 255.0 | 1995-09-13 | 1448 | 0 | SULFATE, TOTAL (MG/L AS SO4) | 5 | 40.34
476097 | NORMANDY RESERVOIR - WTP INTAKE | DUCK RIVER 255.0 | 1995-09-13 | 1448 | 0 | IRON, DISSOLVED (UG/L AS FE) | 1500 | 40.34
476097 | NORMANDY RESERVOIR - WTP INTAKE | DUCK RIVER 255.0 | 1995-09-13 | 1448 | 0 | MANGANESE, DISSOLVED (UG/L AS MN) | 920 | 40.34
476097 | NORMANDY RESERVOIR - WTP INTAKE | DUCK RIVER 255.0 | 1995-09-13 | 1448 | 0 | TURBIDITY,FIELD NEPHELOMETRIC TURBIDITY UNITS,NTU | 11.5 | 40.34
476097 | NORMANDY RESERVOIR - WTP INTAKE | DUCK RIVER 255.0 | 1995-09-13 | 1448 | 0 | NUMBER USED IN SAMPLE ACCOUNTING PROCEDURE | 10349 | 47.89
476097 | NORMANDY RESERVOIR - WTP INTAKE | DUCK RIVER 255.0 | 1995-09-13 | 1448 | 0 | TEMPERATURE, WATER (DEGREES CENTIGRADE) | 17.67 | 47.89
476097 | NORMANDY RESERVOIR - WTP INTAKE | DUCK RIVER 255.0 | 1995-09-13 | 1448 | 0 | COLOR (PLATINUM-COBALT UNITS) | 80 | 47.89
476097 | NORMANDY RESERVOIR - WTP INTAKE | DUCK RIVER 255.0 | 1995-09-13 | 1448 | 0 | OXIDATION REDUCTION POTENTIAL (MILLIVOLTS) | -98 | 47.89
476097 | NORMANDY RESERVOIR - WTP INTAKE | DUCK RIVER 255.0 | 1995-09-13 | 1448 | 0 | SPECIFIC CONDUCTANCE,FIELD (UMHOS/CM @ 25C) | 158 | 47.89
476097 | NORMANDY RESERVOIR - WTP INTAKE | DUCK RIVER 255.0 | 1995-09-13 | 1448 | 0 | OXYGEN, DISSOLVED MG/L | 0.1 | 47.89
476097 | NORMANDY RESERVOIR - WTP INTAKE | DUCK RIVER 255.0 | 1995-09-13 | 1448 | 0 | OXYGEN, DISSOLVED, PERCENT OF SATURATION % | 1.0526 | 47.89
476097 | NORMANDY RESERVOIR - WTP INTAKE | DUCK RIVER 255.0 | 1995-09-13 | 1448 | 0 | BOD, 5 DAY, 20 DEG C MG/L | 2 | 47.89
476097 | NORMANDY RESERVOIR - WTP INTAKE | DUCK RIVER 255.0 | 1995-09-13 | 1448 | 0 | BOD, 8 DAY, 20 DEG C MG/L | 3 | 47.89
476097 | NORMANDY RESERVOIR - WTP INTAKE | DUCK RIVER 255.0 | 1995-09-13 | 1448 | 0 | BOD, 10 DAY, 20 DEG C MG/L | 4 | 47.89
476097 | NORMANDY RESERVOIR - WTP INTAKE | DUCK RIVER 255.0 | 1995-09-13 | 1448 | 0 | BOD, 15 DAY, 20 DEG C MG/L | 4 | 47.89
476097 | NORMANDY RESERVOIR - WTP INTAKE | DUCK RIVER 255.0 | 1995-09-13 | 1448 | 0 | BOD, 20 DAY, 20 DEG C MG/L | 9 | 47.89
476097 | NORMANDY RESERVOIR - WTP INTAKE | DUCK RIVER 255.0 | 1995-09-13 | 1448 | 0 | BOD, 30 DAY, 20 DEG C MG/L | 11 | 47.89
476097 | NORMANDY RESERVOIR - WTP INTAKE | DUCK RIVER 255.0 | 1995-09-13 | 1448 | 0 | PH (STANDARD UNITS) | 6.81 | 47.89
476097 | NORMANDY RESERVOIR - WTP INTAKE | DUCK RIVER 255.0 | 1995-09-13 | 1448 | 0 | RESIDUE, TOTAL NONFILTRABLE (MG/L) | 25 | 47.89
476097 | NORMANDY RESERVOIR - WTP INTAKE | DUCK RIVER 255.0 | 1995-09-13 | 1448 | 0 | RESIDUE, VOLATILE NONFILTRABLE (MG/L) | 11 | 47.89
476097 | NORMANDY RESERVOIR - WTP INTAKE | DUCK RIVER 255.0 | 1995-09-13 | 1448 | 0 | NITROGEN, AMMONIA, TOTAL (MG/L AS N) | 1 | 47.89
476097 | NORMANDY RESERVOIR - WTP INTAKE | DUCK RIVER 255.0 | 1995-09-13 | 1448 | 0 | AMMONIA, UNIONZED (MG/L AS N) | 0.0021493 | 47.89
476097 | NORMANDY RESERVOIR - WTP INTAKE | DUCK RIVER 255.0 | 1995-09-13 | 1448 | 0 | AMMONIA, UNIONIZED (CALC FR TEMP-PH-NH4) (MG/L) | 0.0026133 | 47.89
476097 | NORMANDY RESERVOIR - WTP INTAKE | DUCK RIVER 255.0 | 1995-09-13 | 1448 | 0 | NITRITE PLUS NITRATE, TOTAL 1 DET. (MG/L AS N) | 0.02 | 47.89
476097 | NORMANDY RESERVOIR - WTP INTAKE | DUCK RIVER 255.0 | 1995-09-13 | 1448 | 0 | PHOSPHORUS, TOTAL (MG/L AS P) | 0.3 | 47.89
476097 | NORMANDY RESERVOIR - WTP INTAKE | DUCK RIVER 255.0 | 1995-09-13 | 1448 | 0 | PHOSPHORUS, DISSOLVED (MG/L AS P) | 0.12 | 47.89
476097 | NORMANDY RESERVOIR - WTP INTAKE | DUCK RIVER 255.0 | 1995-09-13 | 1448 | 0 | CARBON, TOTAL ORGANIC (MG/L AS C) | 3.7 | 47.89
476097 | NORMANDY RESERVOIR - WTP INTAKE | DUCK RIVER 255.0 | 1995-09-13 | 1448 | 0 | CALCIUM, TOTAL (MG/L AS CA) | 18 | 47.89
476097 | NORMANDY RESERVOIR - WTP INTAKE | DUCK RIVER 255.0 | 1995-09-13 | 1448 | 0 | MAGNESIUM, TOTAL (MG/L AS MG) | 3 | 47.89
476097 | NORMANDY RESERVOIR - WTP INTAKE | DUCK RIVER 255.0 | 1995-09-13 | 1448 | 0 | SULFATE, TOTAL (MG/L AS SO4) | 6 | 47.89
476097 | NORMANDY RESERVOIR - WTP INTAKE | DUCK RIVER 255.0 | 1995-09-13 | 1448 | 0 | COPPER, TOTAL (UG/L AS CU) | 10 | 47.89
476097 | NORMANDY RESERVOIR - WTP INTAKE | DUCK RIVER 255.0 | 1995-09-13 | 1448 | 0 | IRON, TOTAL (UG/L AS FE) | 4900 | 47.89
476097 | NORMANDY RESERVOIR - WTP INTAKE | DUCK RIVER 255.0 | 1995-09-13 | 1448 | 0 | IRON, DISSOLVED (UG/L AS FE) | 4100 | 47.89
476097 | NORMANDY RESERVOIR - WTP INTAKE | DUCK RIVER 255.0 | 1995-09-13 | 1448 | 0 | MANGANESE, TOTAL (UG/L AS MN) | 1600 | 47.89
476097 | NORMANDY RESERVOIR - WTP INTAKE | DUCK RIVER 255.0 | 1995-09-13 | 1448 | 0 | MANGANESE, DISSOLVED (UG/L AS MN) | 1600 | 47.89
476097 | NORMANDY RESERVOIR - WTP INTAKE | DUCK RIVER 255.0 | 1995-09-13 | 1448 | 0 | ZINC, TOTAL (UG/L AS ZN) | 10 | 47.89
476097 | NORMANDY RESERVOIR - WTP INTAKE | DUCK RIVER 255.0 | 1995-09-13 | 1448 | 0 | ALUMINUM, TOTAL (UG/L AS AL) | 860 | 47.89
476097 | NORMANDY RESERVOIR - WTP INTAKE | DUCK RIVER 255.0 | 1995-09-13 | 1448 | 0 | HARDNESS, CA MG CALCULATED (MG/L AS CACO3) | 57.3 | 47.89
476097 | NORMANDY RESERVOIR - WTP INTAKE | DUCK RIVER 255.0 | 1995-09-13 | 1448 | 0 | BOD, 45 DAY, 20 DEG C MG/L | 12 | 47.89
476097 | NORMANDY RESERVOIR - WTP INTAKE | DUCK RIVER 255.0 | 1995-09-13 | 1448 | 0 | BOD, 60 DAY, 20 DEG C MG/L | 12 | 47.89
476097 | NORMANDY RESERVOIR - WTP INTAKE | DUCK RIVER 255.0 | 1995-09-13 | 1448 | 0 | TURBIDITY,FIELD NEPHELOMETRIC TURBIDITY UNITS,NTU | 33.4 | 47.89
476097 | NORMANDY RESERVOIR - WTP INTAKE | DUCK RIVER 255.0 | 1995-09-13 | 1449 | 0 | TEMPERATURE, WATER (DEGREES CENTIGRADE) | 17.56 | 51.17
476097 | NORMANDY RESERVOIR - WTP INTAKE | DUCK RIVER 255.0 | 1995-09-13 | 1449 | 0 | OXIDATION REDUCTION POTENTIAL (MILLIVOLTS) | -81 | 51.17
476097 | NORMANDY RESERVOIR - WTP INTAKE | DUCK RIVER 255.0 | 1995-09-13 | 1449 | 0 | SPECIFIC CONDUCTANCE,FIELD (UMHOS/CM @ 25C) | 179 | 51.17
476097 | NORMANDY RESERVOIR - WTP INTAKE | DUCK RIVER 255.0 | 1995-09-13 | 1449 | 0 | OXYGEN, DISSOLVED MG/L | 0.1 | 51.17
476097 | NORMANDY RESERVOIR - WTP INTAKE | DUCK RIVER 255.0 | 1995-09-13 | 1449 | 0 | OXYGEN, DISSOLVED, PERCENT OF SATURATION % | 1.0526 | 51.17
476097 | NORMANDY RESERVOIR - WTP INTAKE | DUCK RIVER 255.0 | 1995-09-13 | 1449 | 0 | PH (STANDARD UNITS) | 6.83 | 51.17
476097 | NORMANDY RESERVOIR - WTP INTAKE | DUCK RIVER 255.0 | 1995-09-13 | 1449 | 0 | TURBIDITY,FIELD NEPHELOMETRIC TURBIDITY UNITS,NTU | 78 | 51.17
476097 | NORMANDY RESERVOIR - WTP INTAKE | DUCK RIVER 255.0 | 1997-05-07 | 1411 | 0 | TEMPERATURE, WATER (DEGREES CENTIGRADE) | 20.33 | 0.98
476097 | NORMANDY RESERVOIR - WTP INTAKE | DUCK RIVER 255.0 | 1997-05-07 | 1411 | 0 | OXIDATION REDUCTION POTENTIAL (MILLIVOLTS) | 443 | 0.98
476097 | NORMANDY RESERVOIR - WTP INTAKE | DUCK RIVER 255.0 | 1997-05-07 | 1411 | 0 | SPECIFIC CONDUCTANCE,FIELD (UMHOS/CM @ 25C) | 95.4 | 0.98
476097 | NORMANDY RESERVOIR - WTP INTAKE | DUCK RIVER 255.0 | 1997-05-07 | 1411 | 0 | OXYGEN, DISSOLVED MG/L | 11.21 | 0.98
476097 | NORMANDY RESERVOIR - WTP INTAKE | DUCK RIVER 255.0 | 1997-05-07 | 1411 | 0 | OXYGEN, DISSOLVED, PERCENT OF SATURATION % | 121.848 | 0.98
476097 | NORMANDY RESERVOIR - WTP INTAKE | DUCK RIVER 255.0 | 1997-05-07 | 1411 | 0 | PH (STANDARD UNITS) | 8.84 | 0.98
476097 | NORMANDY RESERVOIR - WTP INTAKE | DUCK RIVER 255.0 | 1997-05-07 | 1411 | 0 | TURBIDITY,FIELD NEPHELOMETRIC TURBIDITY UNITS,NTU | 6.5 | 0.98
476097 | NORMANDY RESERVOIR - WTP INTAKE | DUCK RIVER 255.0 | 1997-05-07 | 1411 | 0 | TURBIDITY,FIELD NEPHELOMETRIC TURBIDITY UNITS,NTU | 6.5
476097 | NORMANDY RESERVOIR - WTP INTAKE | DUCK RIVER 255.0 | 1997-05-07 | 1414 | 0 | TEMPERATURE, WATER (DEGREES CENTIGRADE) | 18.43 | 5.58
476097 | NORMANDY RESERVOIR - WTP INTAKE | DUCK RIVER 255.0 | 1997-05-07 | 1414 | 0 | OXIDATION REDUCTION POTENTIAL (MILLIVOLTS) | 458 | 5.58
476097 | NORMANDY RESERVOIR - WTP INTAKE | DUCK RIVER 255.0 | 1997-05-07 | 1414 | 0 | SPECIFIC CONDUCTANCE,FIELD (UMHOS/CM @ 25C) | 94.2 | 5.58
476097 | NORMANDY RESERVOIR - WTP INTAKE | DUCK RIVER 255.0 | 1997-05-07 | 1414 | 0 | OXYGEN, DISSOLVED MG/L | 11.22 | 5.58
476097 | NORMANDY RESERVOIR - WTP INTAKE | DUCK RIVER 255.0 | 1997-05-07 | 1414 | 0 | OXYGEN, DISSOLVED, PERCENT OF SATURATION % | 118.105 | 5.58
476097 | NORMANDY RESERVOIR - WTP INTAKE | DUCK RIVER 255.0 | 1997-05-07 | 1414 | 0 | PH (STANDARD UNITS) | 8.8 | 5.58
476097 | NORMANDY RESERVOIR - WTP INTAKE | DUCK RIVER 255.0 | 1997-05-07 | 1414 | 0 | TURBIDITY,FIELD NEPHELOMETRIC TURBIDITY UNITS,NTU | 6.6 | 5.58
476097 | NORMANDY RESERVOIR - WTP INTAKE | DUCK RIVER 255.0 | 1997-05-07 | 1414 | 0 | TURBIDITY,FIELD NEPHELOMETRIC TURBIDITY UNITS,NTU | 6.6
476097 | NORMANDY RESERVOIR - WTP INTAKE | DUCK RIVER 255.0 | 1997-05-07 | 1417 | 0 | TEMPERATURE, WATER (DEGREES CENTIGRADE) | 17.87 | 8.53
476097 | NORMANDY RESERVOIR - WTP INTAKE | DUCK RIVER 255.0 | 1997-05-07 | 1417 | 0 | OXIDATION REDUCTION POTENTIAL (MILLIVOLTS) | 477 | 8.53
476097 | NORMANDY RESERVOIR - WTP INTAKE | DUCK RIVER 255.0 | 1997-05-07 | 1417 | 0 | SPECIFIC CONDUCTANCE,FIELD (UMHOS/CM @ 25C) | 93.5 | 8.53
476097 | NORMANDY RESERVOIR - WTP INTAKE | DUCK RIVER 255.0 | 1997-05-07 | 1417 | 0 | OXYGEN, DISSOLVED MG/L | 10.71 | 8.53
476097 | NORMANDY RESERVOIR - WTP INTAKE | DUCK RIVER 255.0 | 1997-05-07 | 1417 | 0 | OXYGEN, DISSOLVED, PERCENT OF SATURATION % | 112.737 | 8.53
476097 | NORMANDY RESERVOIR - WTP INTAKE | DUCK RIVER 255.0 | 1997-05-07 | 1417 | 0 | PH (STANDARD UNITS) | 8.6 | 8.53
476097 | NORMANDY RESERVOIR - WTP INTAKE | DUCK RIVER 255.0 | 1997-05-07 | 1417 | 0 | TURBIDITY,FIELD NEPHELOMETRIC TURBIDITY UNITS,NTU | 6.7 | 8.53
476097 | NORMANDY RESERVOIR - WTP INTAKE | DUCK RIVER 255.0 | 1997-05-07 | 1417 | 0 | TURBIDITY,FIELD NEPHELOMETRIC TURBIDITY UNITS,NTU | 6.7
476097 | NORMANDY RESERVOIR - WTP INTAKE | DUCK RIVER 255.0 | 1997-05-07 | 1420 | 0 | TEMPERATURE, WATER (DEGREES CENTIGRADE) | 17.74 | 12.14
476097 | NORMANDY RESERVOIR - WTP INTAKE | DUCK RIVER 255.0 | 1997-05-07 | 1420 | 0 | OXIDATION REDUCTION POTENTIAL (MILLIVOLTS) | 494 | 12.14
476097 | NORMANDY RESERVOIR - WTP INTAKE | DUCK RIVER 255.0 | 1997-05-07 | 1420 | 0 | SPECIFIC CONDUCTANCE,FIELD (UMHOS/CM @ 25C) | 93.6 | 12.14
476097 | NORMANDY RESERVOIR - WTP INTAKE | DUCK RIVER 255.0 | 1997-05-07 | 1420 | 0 | OXYGEN, DISSOLVED MG/L | 9.62 | 12.14
476097 | NORMANDY RESERVOIR - WTP INTAKE | DUCK RIVER 255.0 | 1997-05-07 | 1420 | 0 | OXYGEN, DISSOLVED, PERCENT OF SATURATION % | 101.263 | 12.14
476097 | NORMANDY RESERVOIR - WTP INTAKE | DUCK RIVER 255.0 | 1997-05-07 | 1420 | 0 | PH (STANDARD UNITS) | 8.05 | 12.14
476097 | NORMANDY RESERVOIR - WTP INTAKE | DUCK RIVER 255.0 | 1997-05-07 | 1420 | 0 | TURBIDITY,FIELD NEPHELOMETRIC TURBIDITY UNITS,NTU | 6 | 12.14
476097 | NORMANDY RESERVOIR - WTP INTAKE | DUCK RIVER 255.0 | 1997-05-07 | 1420 | 0 | TURBIDITY,FIELD NEPHELOMETRIC TURBIDITY UNITS,NTU | 6
476097 | NORMANDY RESERVOIR - WTP INTAKE | DUCK RIVER 255.0 | 1997-05-07 | 1423 | 0 | TEMPERATURE, WATER (DEGREES CENTIGRADE) | 17.71 | 15.42
476097 | NORMANDY RESERVOIR - WTP INTAKE | DUCK RIVER 255.0 | 1997-05-07 | 1423 | 0 | OXIDATION REDUCTION POTENTIAL (MILLIVOLTS) | 505 | 15.42
476097 | NORMANDY RESERVOIR - WTP INTAKE | DUCK RIVER 255.0 | 1997-05-07 | 1423 | 0 | SPECIFIC CONDUCTANCE,FIELD (UMHOS/CM @ 25C) | 93.5 | 15.42
476097 | NORMANDY RESERVOIR - WTP INTAKE | DUCK RIVER 255.0 | 1997-05-07 | 1423 | 0 | OXYGEN, DISSOLVED MG/L | 9.45 | 15.42
476097 | NORMANDY RESERVOIR - WTP INTAKE | DUCK RIVER 255.0 | 1997-05-07 | 1423 | 0 | OXYGEN, DISSOLVED, PERCENT OF SATURATION % | 99.4736 | 15.42
476097 | NORMANDY RESERVOIR - WTP INTAKE | DUCK RIVER 255.0 | 1997-05-07 | 1423 | 0 | PH (STANDARD UNITS) | 7.87 | 15.42
476097 | NORMANDY RESERVOIR - WTP INTAKE | DUCK RIVER 255.0 | 1997-05-07 | 1423 | 0 | TURBIDITY,FIELD NEPHELOMETRIC TURBIDITY UNITS,NTU | 6 | 15.42
476097 | NORMANDY RESERVOIR - WTP INTAKE | DUCK RIVER 255.0 | 1997-05-07 | 1423 | 0 | TURBIDITY,FIELD NEPHELOMETRIC TURBIDITY UNITS,NTU | 6
476097 | NORMANDY RESERVOIR - WTP INTAKE | DUCK RIVER 255.0 | 1997-05-07 | 1426 | 0 | TEMPERATURE, WATER (DEGREES CENTIGRADE) | 17.22 | 18.7
476097 | NORMANDY RESERVOIR - WTP INTAKE | DUCK RIVER 255.0 | 1997-05-07 | 1426 | 0 | OXIDATION REDUCTION POTENTIAL (MILLIVOLTS) | 526 | 18.7
476097 | NORMANDY RESERVOIR - WTP INTAKE | DUCK RIVER 255.0 | 1997-05-07 | 1426 | 0 | SPECIFIC CONDUCTANCE,FIELD (UMHOS/CM @ 25C) | 91.4 | 18.7
476097 | NORMANDY RESERVOIR - WTP INTAKE | DUCK RIVER 255.0 | 1997-05-07 | 1426 | 0 | OXYGEN, DISSOLVED MG/L | 7.3 | 18.7
476097 | NORMANDY RESERVOIR - WTP INTAKE | DUCK RIVER 255.0 | 1997-05-07 | 1426 | 0 | OXYGEN, DISSOLVED, PERCENT OF SATURATION % | 75.2577 | 18.7
476097 | NORMANDY RESERVOIR - WTP INTAKE | DUCK RIVER 255.0 | 1997-05-07 | 1426 | 0 | PH (STANDARD UNITS) | 7.1 | 18.7
476097 | NORMANDY RESERVOIR - WTP INTAKE | DUCK RIVER 255.0 | 1997-05-07 | 1426 | 0 | TURBIDITY,FIELD NEPHELOMETRIC TURBIDITY UNITS,NTU | 7 | 18.7
476097 | NORMANDY RESERVOIR - WTP INTAKE | DUCK RIVER 255.0 | 1997-05-07 | 1426 | 0 | TURBIDITY,FIELD NEPHELOMETRIC TURBIDITY UNITS,NTU | 7
476097 | NORMANDY RESERVOIR - WTP INTAKE | DUCK RIVER 255.0 | 1997-05-07 | 1429 | 0 | TEMPERATURE, WATER (DEGREES CENTIGRADE) | 16.94 | 21.98
476097 | NORMANDY RESERVOIR - WTP INTAKE | DUCK RIVER 255.0 | 1997-05-07 | 1429 | 0 | OXIDATION REDUCTION POTENTIAL (MILLIVOLTS) | 528 | 21.98
476097 | NORMANDY RESERVOIR - WTP INTAKE | DUCK RIVER 255.0 | 1997-05-07 | 1429 | 0 | SPECIFIC CONDUCTANCE,FIELD (UMHOS/CM @ 25C) | 90.1 | 21.98
476097 | NORMANDY RESERVOIR - WTP INTAKE | DUCK RIVER 255.0 | 1997-05-07 | 1429 | 0 | OXYGEN, DISSOLVED MG/L | 7.11 | 21.98
476097 | NORMANDY RESERVOIR - WTP INTAKE | DUCK RIVER 255.0 | 1997-05-07 | 1429 | 0 | OXYGEN, DISSOLVED, PERCENT OF SATURATION % | 73.2989 | 21.98
476097 | NORMANDY RESERVOIR - WTP INTAKE | DUCK RIVER 255.0 | 1997-05-07 | 1429 | 0 | PH (STANDARD UNITS) | 7.01 | 21.98
476097 | NORMANDY RESERVOIR - WTP INTAKE | DUCK RIVER 255.0 | 1997-05-07 | 1429 | 0 | TURBIDITY,FIELD NEPHELOMETRIC TURBIDITY UNITS,NTU | 8.4 | 21.98
476097 | NORMANDY RESERVOIR - WTP INTAKE | DUCK RIVER 255.0 | 1997-05-07 | 1429 | 0 | TURBIDITY,FIELD NEPHELOMETRIC TURBIDITY UNITS,NTU | 8.4
476097 | NORMANDY RESERVOIR - WTP INTAKE | DUCK RIVER 255.0 | 1997-05-07 | 1432 | 0 | TEMPERATURE, WATER (DEGREES CENTIGRADE) | 16.61 | 25.26
476097 | NORMANDY RESERVOIR - WTP INTAKE | DUCK RIVER 255.0 | 1997-05-07 | 1432 | 0 | OXIDATION REDUCTION POTENTIAL (MILLIVOLTS) | 530 | 25.26
476097 | NORMANDY RESERVOIR - WTP INTAKE | DUCK RIVER 255.0 | 1997-05-07 | 1432 | 0 | SPECIFIC CONDUCTANCE,FIELD (UMHOS/CM @ 25C) | 79.5 | 25.26
476097 | NORMANDY RESERVOIR - WTP INTAKE | DUCK RIVER 255.0 | 1997-05-07 | 1432 | 0 | OXYGEN, DISSOLVED MG/L | 6.44 | 25.26
476097 | NORMANDY RESERVOIR - WTP INTAKE | DUCK RIVER 255.0 | 1997-05-07 | 1432 | 0 | OXYGEN, DISSOLVED, PERCENT OF SATURATION % | 66.3917 | 25.26
476097 | NORMANDY RESERVOIR - WTP INTAKE | DUCK RIVER 255.0 | 1997-05-07 | 1432 | 0 | PH (STANDARD UNITS) | 6.82 | 25.26
476097 | NORMANDY RESERVOIR - WTP INTAKE | DUCK RIVER 255.0 | 1997-05-07 | 1432 | 0 | TURBIDITY,FIELD NEPHELOMETRIC TURBIDITY UNITS,NTU | 12.2 | 25.26
476097 | NORMANDY RESERVOIR - WTP INTAKE | DUCK RIVER 255.0 | 1997-05-07 | 1432 | 0 | TURBIDITY,FIELD NEPHELOMETRIC TURBIDITY UNITS,NTU | 12.2
476097 | NORMANDY RESERVOIR - WTP INTAKE | DUCK RIVER 255.0 | 1997-05-07 | 1435 | 0 | TEMPERATURE, WATER (DEGREES CENTIGRADE) | 16.06 | 32.14
476097 | NORMANDY RESERVOIR - WTP INTAKE | DUCK RIVER 255.0 | 1997-05-07 | 1435 | 0 | OXIDATION REDUCTION POTENTIAL (MILLIVOLTS) | 526 | 32.14
476097 | NORMANDY RESERVOIR - WTP INTAKE | DUCK RIVER 255.0 | 1997-05-07 | 1435 | 0 | SPECIFIC CONDUCTANCE,FIELD (UMHOS/CM @ 25C) | 92.2 | 32.14
476097 | NORMANDY RESERVOIR - WTP INTAKE | DUCK RIVER 255.0 | 1997-05-07 | 1435 | 0 | OXYGEN, DISSOLVED MG/L | 6.14 | 32.14
476097 | NORMANDY RESERVOIR - WTP INTAKE | DUCK RIVER 255.0 | 1997-05-07 | 1435 | 0 | OXYGEN, DISSOLVED, PERCENT OF SATURATION % | 61.4 | 32.14
476097 | NORMANDY RESERVOIR - WTP INTAKE | DUCK RIVER 255.0 | 1997-05-07 | 1435 | 0 | PH (STANDARD UNITS) | 6.83 | 32.14
476097 | NORMANDY RESERVOIR - WTP INTAKE | DUCK RIVER 255.0 | 1997-05-07 | 1435 | 0 | TURBIDITY,FIELD NEPHELOMETRIC TURBIDITY UNITS,NTU | 12.4 | 32.14
476097 | NORMANDY RESERVOIR - WTP INTAKE | DUCK RIVER 255.0 | 1997-05-07 | 1435 | 0 | TURBIDITY,FIELD NEPHELOMETRIC TURBIDITY UNITS,NTU | 12.4
476097 | NORMANDY RESERVOIR - WTP INTAKE | DUCK RIVER 255.0 | 1997-05-07 | 1438 | 0 | TEMPERATURE, WATER (DEGREES CENTIGRADE) | 15.27 | 35.42
476097 | NORMANDY RESERVOIR - WTP INTAKE | DUCK RIVER 255.0 | 1997-05-07 | 1438 | 0 | OXIDATION REDUCTION POTENTIAL (MILLIVOLTS) | 517 | 35.42
476097 | NORMANDY RESERVOIR - WTP INTAKE | DUCK RIVER 255.0 | 1997-05-07 | 1438 | 0 | SPECIFIC CONDUCTANCE,FIELD (UMHOS/CM @ 25C) | 101.3 | 35.42
476097 | NORMANDY RESERVOIR - WTP INTAKE | DUCK RIVER 255.0 | 1997-05-07 | 1438 | 0 | OXYGEN, DISSOLVED MG/L | 5.27 | 35.42
476097 | NORMANDY RESERVOIR - WTP INTAKE | DUCK RIVER 255.0 | 1997-05-07 | 1438 | 0 | OXYGEN, DISSOLVED, PERCENT OF SATURATION % | 51.6666 | 35.42
476097 | NORMANDY RESERVOIR - WTP INTAKE | DUCK RIVER 255.0 | 1997-05-07 | 1438 | 0 | PH (STANDARD UNITS) | 6.83 | 35.42
476097 | NORMANDY RESERVOIR - WTP INTAKE | DUCK RIVER 255.0 | 1997-05-07 | 1438 | 0 | TURBIDITY,FIELD NEPHELOMETRIC TURBIDITY UNITS,NTU | 9 | 35.42
476097 | NORMANDY RESERVOIR - WTP INTAKE | DUCK RIVER 255.0 | 1997-05-07 | 1438 | 0 | TURBIDITY,FIELD NEPHELOMETRIC TURBIDITY UNITS,NTU | 9
476097 | NORMANDY RESERVOIR - WTP INTAKE | DUCK RIVER 255.0 | 1997-05-07 | 1441 | 0 | TEMPERATURE, WATER (DEGREES CENTIGRADE) | 14.64 | 41.98
476097 | NORMANDY RESERVOIR - WTP INTAKE | DUCK RIVER 255.0 | 1997-05-07 | 1441 | 0 | OXIDATION REDUCTION POTENTIAL (MILLIVOLTS) | 513 | 41.98
476097 | NORMANDY RESERVOIR - WTP INTAKE | DUCK RIVER 255.0 | 1997-05-07 | 1441 | 0 | SPECIFIC CONDUCTANCE,FIELD (UMHOS/CM @ 25C) | 100.1 | 41.98
476097 | NORMANDY RESERVOIR - WTP INTAKE | DUCK RIVER 255.0 | 1997-05-07 | 1441 | 0 | OXYGEN, DISSOLVED MG/L | 4.41 | 41.98
476097 | NORMANDY RESERVOIR - WTP INTAKE | DUCK RIVER 255.0 | 1997-05-07 | 1441 | 0 | OXYGEN, DISSOLVED, PERCENT OF SATURATION % | 43.2353 | 41.98
476097 | NORMANDY RESERVOIR - WTP INTAKE | DUCK RIVER 255.0 | 1997-05-07 | 1441 | 0 | PH (STANDARD UNITS) | 6.71 | 41.98
476097 | NORMANDY RESERVOIR - WTP INTAKE | DUCK RIVER 255.0 | 1997-05-07 | 1441 | 0 | TURBIDITY,FIELD NEPHELOMETRIC TURBIDITY UNITS,NTU | 9 | 41.98
476097 | NORMANDY RESERVOIR - WTP INTAKE | DUCK RIVER 255.0 | 1997-05-07 | 1441 | 0 | TURBIDITY,FIELD NEPHELOMETRIC TURBIDITY UNITS,NTU | 9
476097 | NORMANDY RESERVOIR - WTP INTAKE | DUCK RIVER 255.0 | 1997-05-07 | 1444 | 0 | NUMBER USED IN SAMPLE ACCOUNTING PROCEDURE | 6303 | 45.26
476097 | NORMANDY RESERVOIR - WTP INTAKE | DUCK RIVER 255.0 | 1997-05-07 | 1444 | 0 | TEMPERATURE, WATER (DEGREES CENTIGRADE) | 14.18 | 45.26
476097 | NORMANDY RESERVOIR - WTP INTAKE | DUCK RIVER 255.0 | 1997-05-07 | 1444 | 0 | OXIDATION REDUCTION POTENTIAL (MILLIVOLTS) | 502 | 45.26
476097 | NORMANDY RESERVOIR - WTP INTAKE | DUCK RIVER 255.0 | 1997-05-07 | 1444 | 0 | SPECIFIC CONDUCTANCE,FIELD (UMHOS/CM @ 25C) | 97.3 | 45.26
476097 | NORMANDY RESERVOIR - WTP INTAKE | DUCK RIVER 255.0 | 1997-05-07 | 1444 | 0 | OXYGEN, DISSOLVED MG/L | 2.78 | 45.26
476097 | NORMANDY RESERVOIR - WTP INTAKE | DUCK RIVER 255.0 | 1997-05-07 | 1444 | 0 | OXYGEN, DISSOLVED, PERCENT OF SATURATION % | 26.7307 | 45.26
476097 | NORMANDY RESERVOIR - WTP INTAKE | DUCK RIVER 255.0 | 1997-05-07 | 1444 | 0 | PH (STANDARD UNITS) | 6.6 | 45.26
476097 | NORMANDY RESERVOIR - WTP INTAKE | DUCK RIVER 255.0 | 1997-05-07 | 1444 | 0 | PHOSPHORUS, DISSOLVED (MG/L AS P) | 0.02 | 45.26
476097 | NORMANDY RESERVOIR - WTP INTAKE | DUCK RIVER 255.0 | 1997-05-07 | 1444 | 0 | IRON, DISSOLVED (UG/L AS FE) | 50 | 45.26
476097 | NORMANDY RESERVOIR - WTP INTAKE | DUCK RIVER 255.0 | 1997-05-07 | 1444 | 0 | MANGANESE, DISSOLVED (UG/L AS MN) | 120 | 45.26
476097 | NORMANDY RESERVOIR - WTP INTAKE | DUCK RIVER 255.0 | 1997-05-07 | 1444 | 0 | TURBIDITY,FIELD NEPHELOMETRIC TURBIDITY UNITS,NTU | 10.3 | 45.26
476097 | NORMANDY RESERVOIR - WTP INTAKE | DUCK RIVER 255.0 | 1997-05-07 | 1444 | 0 | TURBIDITY,FIELD NEPHELOMETRIC TURBIDITY UNITS,NTU | 10.3
476097 | NORMANDY RESERVOIR - WTP INTAKE | DUCK RIVER 255.0 | 1997-05-07 | 1447 | 0 | TEMPERATURE, WATER (DEGREES CENTIGRADE) | 13.89 | 48.54
476097 | NORMANDY RESERVOIR - WTP INTAKE | DUCK RIVER 255.0 | 1997-05-07 | 1447 | 0 | OXIDATION REDUCTION POTENTIAL (MILLIVOLTS) | 496 | 48.54
476097 | NORMANDY RESERVOIR - WTP INTAKE | DUCK RIVER 255.0 | 1997-05-07 | 1447 | 0 | SPECIFIC CONDUCTANCE,FIELD (UMHOS/CM @ 25C) | 97.9 | 48.54
476097 | NORMANDY RESERVOIR - WTP INTAKE | DUCK RIVER 255.0 | 1997-05-07 | 1447 | 0 | OXYGEN, DISSOLVED MG/L | 1.76 | 48.54
476097 | NORMANDY RESERVOIR - WTP INTAKE | DUCK RIVER 255.0 | 1997-05-07 | 1447 | 0 | OXYGEN, DISSOLVED, PERCENT OF SATURATION % | 16.9231 | 48.54
476097 | NORMANDY RESERVOIR - WTP INTAKE | DUCK RIVER 255.0 | 1997-05-07 | 1447 | 0 | PH (STANDARD UNITS) | 6.54 | 48.54
476097 | NORMANDY RESERVOIR - WTP INTAKE | DUCK RIVER 255.0 | 1997-05-07 | 1447 | 0 | TURBIDITY,FIELD NEPHELOMETRIC TURBIDITY UNITS,NTU | 12 | 48.54
476097 | NORMANDY RESERVOIR - WTP INTAKE | DUCK RIVER 255.0 | 1997-05-07 | 1447 | 0 | TURBIDITY,FIELD NEPHELOMETRIC TURBIDITY UNITS,NTU | 12
476097 | NORMANDY RESERVOIR - WTP INTAKE | DUCK RIVER 255.0 | 1997-05-07 | 1450 | 0 | NUMBER USED IN SAMPLE ACCOUNTING PROCEDURE | 6302 | 52.81
476097 | NORMANDY RESERVOIR - WTP INTAKE | DUCK RIVER 255.0 | 1997-05-07 | 1450 | 0 | TEMPERATURE, WATER (DEGREES CENTIGRADE) | 13.75 | 52.81
476097 | NORMANDY RESERVOIR - WTP INTAKE | DUCK RIVER 255.0 | 1997-05-07 | 1450 | 0 | OXIDATION REDUCTION POTENTIAL (MILLIVOLTS) | 463 | 52.81
476097 | NORMANDY RESERVOIR - WTP INTAKE | DUCK RIVER 255.0 | 1997-05-07 | 1450 | 0 | SPECIFIC CONDUCTANCE,FIELD (UMHOS/CM @ 25C) | 99 | 52.81
476097 | NORMANDY RESERVOIR - WTP INTAKE | DUCK RIVER 255.0 | 1997-05-07 | 1450 | 0 | OXYGEN, DISSOLVED MG/L | 1.09 | 52.81
476097 | NORMANDY RESERVOIR - WTP INTAKE | DUCK RIVER 255.0 | 1997-05-07 | 1450 | 0 | OXYGEN, DISSOLVED, PERCENT OF SATURATION % | 10.4808 | 52.81
476097 | NORMANDY RESERVOIR - WTP INTAKE | DUCK RIVER 255.0 | 1997-05-07 | 1450 | 0 | PH (STANDARD UNITS) | 6.54 | 52.81
476097 | NORMANDY RESERVOIR - WTP INTAKE | DUCK RIVER 255.0 | 1997-05-07 | 1450 | 0 | PHOSPHORUS, DISSOLVED (MG/L AS P) | 0.02 | 52.81
476097 | NORMANDY RESERVOIR - WTP INTAKE | DUCK RIVER 255.0 | 1997-05-07 | 1450 | 0 | IRON, DISSOLVED (UG/L AS FE) | 50 | 52.81
476097 | NORMANDY RESERVOIR - WTP INTAKE | DUCK RIVER 255.0 | 1997-05-07 | 1450 | 0 | MANGANESE, DISSOLVED (UG/L AS MN) | 100 | 52.81
476097 | NORMANDY RESERVOIR - WTP INTAKE | DUCK RIVER 255.0 | 1997-05-07 | 1450 | 0 | TURBIDITY,FIELD NEPHELOMETRIC TURBIDITY UNITS,NTU | 15.1 | 52.81
476097 | NORMANDY RESERVOIR - WTP INTAKE | DUCK RIVER 255.0 | 1997-05-07 | 1450 | 0 | TURBIDITY,FIELD NEPHELOMETRIC TURBIDITY UNITS,NTU | 15.1
476097 | NORMANDY RESERVOIR - WTP INTAKE | DUCK RIVER 255.0 | 1997-05-07 | 1453 | 0 | TEMPERATURE, WATER (DEGREES CENTIGRADE) | 13.56 | 56.09
476097 | NORMANDY RESERVOIR - WTP INTAKE | DUCK RIVER 255.0 | 1997-05-07 | 1453 | 0 | OXIDATION REDUCTION POTENTIAL (MILLIVOLTS) | 435 | 56.09
476097 | NORMANDY RESERVOIR - WTP INTAKE | DUCK RIVER 255.0 | 1997-05-07 | 1453 | 0 | SPECIFIC CONDUCTANCE,FIELD (UMHOS/CM @ 25C) | 100.3 | 56.09
476097 | NORMANDY RESERVOIR - WTP INTAKE | DUCK RIVER 255.0 | 1997-05-07 | 1453 | 0 | OXYGEN, DISSOLVED MG/L | 0.39 | 56.09
476097 | NORMANDY RESERVOIR - WTP INTAKE | DUCK RIVER 255.0 | 1997-05-07 | 1453 | 0 | OXYGEN, DISSOLVED, PERCENT OF SATURATION % | 3.75 | 56.09
476097 | NORMANDY RESERVOIR - WTP INTAKE | DUCK RIVER 255.0 | 1997-05-07 | 1453 | 0 | PH (STANDARD UNITS) | 6.55 | 56.09
476097 | NORMANDY RESERVOIR - WTP INTAKE | DUCK RIVER 255.0 | 1997-05-07 | 1453 | 0 | TURBIDITY,FIELD NEPHELOMETRIC TURBIDITY UNITS,NTU | 42.6 | 56.09
476097 | NORMANDY RESERVOIR - WTP INTAKE | DUCK RIVER 255.0 | 1997-05-07 | 1453 | 0 | TURBIDITY,FIELD NEPHELOMETRIC TURBIDITY UNITS,NTU | 42.6
476097 | NORMANDY RESERVOIR - WTP INTAKE | DUCK RIVER 255.0 | 1997-06-11 | 1233 | 0 | TEMPERATURE, WATER (DEGREES CENTIGRADE) | 19.9 | 0.98
476097 | NORMANDY RESERVOIR - WTP INTAKE | DUCK RIVER 255.0 | 1997-06-11 | 1233 | 0 | OXIDATION REDUCTION POTENTIAL (MILLIVOLTS) | 265 | 0.98
476097 | NORMANDY RESERVOIR - WTP INTAKE | DUCK RIVER 255.0 | 1997-06-11 | 1233 | 0 | SPECIFIC CONDUCTANCE,FIELD (UMHOS/CM @ 25C) | 94.2 | 0.98
476097 | NORMANDY RESERVOIR - WTP INTAKE | DUCK RIVER 255.0 | 1997-06-11 | 1233 | 0 | OXYGEN, DISSOLVED MG/L | 9.38 | 0.98
476097 | NORMANDY RESERVOIR - WTP INTAKE | DUCK RIVER 255.0 | 1997-06-11 | 1233 | 0 | OXYGEN, DISSOLVED, PERCENT OF SATURATION % | 101.956 | 0.98
476097 | NORMANDY RESERVOIR - WTP INTAKE | DUCK RIVER 255.0 | 1997-06-11 | 1233 | 0 | PH (STANDARD UNITS) | 8.82 | 0.98
476097 | NORMANDY RESERVOIR - WTP INTAKE | DUCK RIVER 255.0 | 1997-06-11 | 1233 | 0 | TURBIDITY,FIELD NEPHELOMETRIC TURBIDITY UNITS,NTU | 4 | 0.98
476097 | NORMANDY RESERVOIR - WTP INTAKE | DUCK RIVER 255.0 | 1997-06-11 | 1236 | 0 | TEMPERATURE, WATER (DEGREES CENTIGRADE) | 19.8 | 3.94
476097 | NORMANDY RESERVOIR - WTP INTAKE | DUCK RIVER 255.0 | 1997-06-11 | 1236 | 0 | OXIDATION REDUCTION POTENTIAL (MILLIVOLTS) | 268 | 3.94
476097 | NORMANDY RESERVOIR - WTP INTAKE | DUCK RIVER 255.0 | 1997-06-11 | 1236 | 0 | SPECIFIC CONDUCTANCE,FIELD (UMHOS/CM @ 25C) | 94.2 | 3.94
476097 | NORMANDY RESERVOIR - WTP INTAKE | DUCK RIVER 255.0 | 1997-06-11 | 1236 | 0 | OXYGEN, DISSOLVED MG/L | 9.32 | 3.94
476097 | NORMANDY RESERVOIR - WTP INTAKE | DUCK RIVER 255.0 | 1997-06-11 | 1236 | 0 | OXYGEN, DISSOLVED, PERCENT OF SATURATION % | 101.304 | 3.94
476097 | NORMANDY RESERVOIR - WTP INTAKE | DUCK RIVER 255.0 | 1997-06-11 | 1236 | 0 | PH (STANDARD UNITS) | 8.72 | 3.94
476097 | NORMANDY RESERVOIR - WTP INTAKE | DUCK RIVER 255.0 | 1997-06-11 | 1236 | 0 | TURBIDITY,FIELD NEPHELOMETRIC TURBIDITY UNITS,NTU | 3.9 | 3.94
476097 | NORMANDY RESERVOIR - WTP INTAKE | DUCK RIVER 255.0 | 1997-06-11 | 1239 | 0 | TEMPERATURE, WATER (DEGREES CENTIGRADE) | 19.49 | 6.89
476097 | NORMANDY RESERVOIR - WTP INTAKE | DUCK RIVER 255.0 | 1997-06-11 | 1239 | 0 | OXIDATION REDUCTION POTENTIAL (MILLIVOLTS) | 287 | 6.89
476097 | NORMANDY RESERVOIR - WTP INTAKE | DUCK RIVER 255.0 | 1997-06-11 | 1239 | 0 | SPECIFIC CONDUCTANCE,FIELD (UMHOS/CM @ 25C) | 94.4 | 6.89
476097 | NORMANDY RESERVOIR - WTP INTAKE | DUCK RIVER 255.0 | 1997-06-11 | 1239 | 0 | OXYGEN, DISSOLVED MG/L | 7.97 | 6.89
476097 | NORMANDY RESERVOIR - WTP INTAKE | DUCK RIVER 255.0 | 1997-06-11 | 1239 | 0 | OXYGEN, DISSOLVED, PERCENT OF SATURATION % | 84.7872 | 6.89
476097 | NORMANDY RESERVOIR - WTP INTAKE | DUCK RIVER 255.0 | 1997-06-11 | 1239 | 0 | PH (STANDARD UNITS) | 7.85 | 6.89
476097 | NORMANDY RESERVOIR - WTP INTAKE | DUCK RIVER 255.0 | 1997-06-11 | 1239 | 0 | TURBIDITY,FIELD NEPHELOMETRIC TURBIDITY UNITS,NTU | 4 | 6.89
476097 | NORMANDY RESERVOIR - WTP INTAKE | DUCK RIVER 255.0 | 1997-06-11 | 1242 | 0 | TEMPERATURE, WATER (DEGREES CENTIGRADE) | 19.22 | 10.17
476097 | NORMANDY RESERVOIR - WTP INTAKE | DUCK RIVER 255.0 | 1997-06-11 | 1242 | 0 | OXIDATION REDUCTION POTENTIAL (MILLIVOLTS) | 297 | 10.17
476097 | NORMANDY RESERVOIR - WTP INTAKE | DUCK RIVER 255.0 | 1997-06-11 | 1242 | 0 | SPECIFIC CONDUCTANCE,FIELD (UMHOS/CM @ 25C) | 94.7 | 10.17
476097 | NORMANDY RESERVOIR - WTP INTAKE | DUCK RIVER 255.0 | 1997-06-11 | 1242 | 0 | OXYGEN, DISSOLVED MG/L | 6.58 | 10.17
476097 | NORMANDY RESERVOIR - WTP INTAKE | DUCK RIVER 255.0 | 1997-06-11 | 1242 | 0 | OXYGEN, DISSOLVED, PERCENT OF SATURATION % | 70 | 10.17
476097 | NORMANDY RESERVOIR - WTP INTAKE | DUCK RIVER 255.0 | 1997-06-11 | 1242 | 0 | PH (STANDARD UNITS) | 7.21 | 10.17
476097 | NORMANDY RESERVOIR - WTP INTAKE | DUCK RIVER 255.0 | 1997-06-11 | 1242 | 0 | TURBIDITY,FIELD NEPHELOMETRIC TURBIDITY UNITS,NTU | 3.8 | 10.17
476097 | NORMANDY RESERVOIR - WTP INTAKE | DUCK RIVER 255.0 | 1997-06-11 | 1245 | 0 | TEMPERATURE, WATER (DEGREES CENTIGRADE) | 18.87 | 13.45
476097 | NORMANDY RESERVOIR - WTP INTAKE | DUCK RIVER 255.0 | 1997-06-11 | 1245 | 0 | OXIDATION REDUCTION POTENTIAL (MILLIVOLTS) | 301 | 13.45
476097 | NORMANDY RESERVOIR - WTP INTAKE | DUCK RIVER 255.0 | 1997-06-11 | 1245 | 0 | SPECIFIC CONDUCTANCE,FIELD (UMHOS/CM @ 25C) | 94.7 | 13.45
476097 | NORMANDY RESERVOIR - WTP INTAKE | DUCK RIVER 255.0 | 1997-06-11 | 1245 | 0 | OXYGEN, DISSOLVED MG/L | 5.09 | 13.45
476097 | NORMANDY RESERVOIR - WTP INTAKE | DUCK RIVER 255.0 | 1997-06-11 | 1245 | 0 | OXYGEN, DISSOLVED, PERCENT OF SATURATION % | 54.1489 | 13.45
476097 | NORMANDY RESERVOIR - WTP INTAKE | DUCK RIVER 255.0 | 1997-06-11 | 1245 | 0 | PH (STANDARD UNITS) | 6.97 | 13.45
476097 | NORMANDY RESERVOIR - WTP INTAKE | DUCK RIVER 255.0 | 1997-06-11 | 1245 | 0 | TURBIDITY,FIELD NEPHELOMETRIC TURBIDITY UNITS,NTU | 3.9 | 13.45
476097 | NORMANDY RESERVOIR - WTP INTAKE | DUCK RIVER 255.0 | 1997-06-11 | 1248 | 0 | TEMPERATURE, WATER (DEGREES CENTIGRADE) | 18.73 | 16.73
476097 | NORMANDY RESERVOIR - WTP INTAKE | DUCK RIVER 255.0 | 1997-06-11 | 1248 | 0 | OXIDATION REDUCTION POTENTIAL (MILLIVOLTS) | 301 | 16.73
476097 | NORMANDY RESERVOIR - WTP INTAKE | DUCK RIVER 255.0 | 1997-06-11 | 1248 | 0 | SPECIFIC CONDUCTANCE,FIELD (UMHOS/CM @ 25C) | 94 | 16.73
476097 | NORMANDY RESERVOIR - WTP INTAKE | DUCK RIVER 255.0 | 1997-06-11 | 1248 | 0 | OXYGEN, DISSOLVED MG/L | 4.42 | 16.73
476097 | NORMANDY RESERVOIR - WTP INTAKE | DUCK RIVER 255.0 | 1997-06-11 | 1248 | 0 | OXYGEN, DISSOLVED, PERCENT OF SATURATION % | 47.0212 | 16.73
476097 | NORMANDY RESERVOIR - WTP INTAKE | DUCK RIVER 255.0 | 1997-06-11 | 1248 | 0 | PH (STANDARD UNITS) | 6.9 | 16.73
476097 | NORMANDY RESERVOIR - WTP INTAKE | DUCK RIVER 255.0 | 1997-06-11 | 1248 | 0 | TURBIDITY,FIELD NEPHELOMETRIC TURBIDITY UNITS,NTU | 3.9 | 16.73
476097 | NORMANDY RESERVOIR - WTP INTAKE | DUCK RIVER 255.0 | 1997-06-11 | 1251 | 0 | TEMPERATURE, WATER (DEGREES CENTIGRADE) | 18.14 | 20.01
476097 | NORMANDY RESERVOIR - WTP INTAKE | DUCK RIVER 255.0 | 1997-06-11 | 1251 | 0 | OXIDATION REDUCTION POTENTIAL (MILLIVOLTS) | 301 | 20.01
476097 | NORMANDY RESERVOIR - WTP INTAKE | DUCK RIVER 255.0 | 1997-06-11 | 1251 | 0 | SPECIFIC CONDUCTANCE,FIELD (UMHOS/CM @ 25C) | 86.3 | 20.01
476097 | NORMANDY RESERVOIR - WTP INTAKE | DUCK RIVER 255.0 | 1997-06-11 | 1251 | 0 | OXYGEN, DISSOLVED MG/L | 5.97 | 20.01
476097 | NORMANDY RESERVOIR - WTP INTAKE | DUCK RIVER 255.0 | 1997-06-11 | 1251 | 0 | OXYGEN, DISSOLVED, PERCENT OF SATURATION % | 62.8421 | 20.01
476097 | NORMANDY RESERVOIR - WTP INTAKE | DUCK RIVER 255.0 | 1997-06-11 | 1251 | 0 | PH (STANDARD UNITS) | 6.9 | 20.01
476097 | NORMANDY RESERVOIR - WTP INTAKE | DUCK RIVER 255.0 | 1997-06-11 | 1251 | 0 | TURBIDITY,FIELD NEPHELOMETRIC TURBIDITY UNITS,NTU | 11.8 | 20.01
476097 | NORMANDY RESERVOIR - WTP INTAKE | DUCK RIVER 255.0 | 1997-06-11 | 1254 | 0 | TEMPERATURE, WATER (DEGREES CENTIGRADE) | 17.74 | 26.57
476097 | NORMANDY RESERVOIR - WTP INTAKE | DUCK RIVER 255.0 | 1997-06-11 | 1254 | 0 | OXIDATION REDUCTION POTENTIAL (MILLIVOLTS) | 301 | 26.57
476097 | NORMANDY RESERVOIR - WTP INTAKE | DUCK RIVER 255.0 | 1997-06-11 | 1254 | 0 | SPECIFIC CONDUCTANCE,FIELD (UMHOS/CM @ 25C) | 80.4 | 26.57
476097 | NORMANDY RESERVOIR - WTP INTAKE | DUCK RIVER 255.0 | 1997-06-11 | 1254 | 0 | OXYGEN, DISSOLVED MG/L | 5.62 | 26.57
476097 | NORMANDY RESERVOIR - WTP INTAKE | DUCK RIVER 255.0 | 1997-06-11 | 1254 | 0 | OXYGEN, DISSOLVED, PERCENT OF SATURATION % | 59.1579 | 26.57
476097 | NORMANDY RESERVOIR - WTP INTAKE | DUCK RIVER 255.0 | 1997-06-11 | 1254 | 0 | PH (STANDARD UNITS) | 6.81 | 26.57
476097 | NORMANDY RESERVOIR - WTP INTAKE | DUCK RIVER 255.0 | 1997-06-11 | 1254 | 0 | TURBIDITY,FIELD NEPHELOMETRIC TURBIDITY UNITS,NTU | 16.9 | 26.57
476097 | NORMANDY RESERVOIR - WTP INTAKE | DUCK RIVER 255.0 | 1997-06-11 | 1257 | 0 | TEMPERATURE, WATER (DEGREES CENTIGRADE) | 17.39 | 29.85
476097 | NORMANDY RESERVOIR - WTP INTAKE | DUCK RIVER 255.0 | 1997-06-11 | 1257 | 0 | OXIDATION REDUCTION POTENTIAL (MILLIVOLTS) | 301 | 29.85
476097 | NORMANDY RESERVOIR - WTP INTAKE | DUCK RIVER 255.0 | 1997-06-11 | 1257 | 0 | SPECIFIC CONDUCTANCE,FIELD (UMHOS/CM @ 25C) | 73.2 | 29.85
476097 | NORMANDY RESERVOIR - WTP INTAKE | DUCK RIVER 255.0 | 1997-06-11 | 1257 | 0 | OXYGEN, DISSOLVED MG/L | 5.97 | 29.85
476097 | NORMANDY RESERVOIR - WTP INTAKE | DUCK RIVER 255.0 | 1997-06-11 | 1257 | 0 | OXYGEN, DISSOLVED, PERCENT OF SATURATION % | 61.5464 | 29.85
476097 | NORMANDY RESERVOIR - WTP INTAKE | DUCK RIVER 255.0 | 1997-06-11 | 1257 | 0 | PH (STANDARD UNITS) | 6.78 | 29.85
476097 | NORMANDY RESERVOIR - WTP INTAKE | DUCK RIVER 255.0 | 1997-06-11 | 1257 | 0 | TURBIDITY,FIELD NEPHELOMETRIC TURBIDITY UNITS,NTU | 23.4 | 29.85
476097 | NORMANDY RESERVOIR - WTP INTAKE | DUCK RIVER 255.0 | 1997-06-11 | 1300 | 0 | TEMPERATURE, WATER (DEGREES CENTIGRADE) | 17.27 | 36.41
476097 | NORMANDY RESERVOIR - WTP INTAKE | DUCK RIVER 255.0 | 1997-06-11 | 1300 | 0 | OXIDATION REDUCTION POTENTIAL (MILLIVOLTS) | 294 | 36.41
476097 | NORMANDY RESERVOIR - WTP INTAKE | DUCK RIVER 255.0 | 1997-06-11 | 1300 | 0 | SPECIFIC CONDUCTANCE,FIELD (UMHOS/CM @ 25C) | 67.6 | 36.41
476097 | NORMANDY RESERVOIR - WTP INTAKE | DUCK RIVER 255.0 | 1997-06-11 | 1300 | 0 | OXYGEN, DISSOLVED MG/L | 6.49 | 36.41
476097 | NORMANDY RESERVOIR - WTP INTAKE | DUCK RIVER 255.0 | 1997-06-11 | 1300 | 0 | OXYGEN, DISSOLVED, PERCENT OF SATURATION % | 66.9072 | 36.41
476097 | NORMANDY RESERVOIR - WTP INTAKE | DUCK RIVER 255.0 | 1997-06-11 | 1300 | 0 | PH (STANDARD UNITS) | 6.78 | 36.41
476097 | NORMANDY RESERVOIR - WTP INTAKE | DUCK RIVER 255.0 | 1997-06-11 | 1300 | 0 | TURBIDITY,FIELD NEPHELOMETRIC TURBIDITY UNITS,NTU | 29.8 | 36.41
476097 | NORMANDY RESERVOIR - WTP INTAKE | DUCK RIVER 255.0 | 1997-06-11 | 1303 | 0 | TEMPERATURE, WATER (DEGREES CENTIGRADE) | 17.1 | 42.97
476097 | NORMANDY RESERVOIR - WTP INTAKE | DUCK RIVER 255.0 | 1997-06-11 | 1303 | 0 | OXIDATION REDUCTION POTENTIAL (MILLIVOLTS) | 289 | 42.97
476097 | NORMANDY RESERVOIR - WTP INTAKE | DUCK RIVER 255.0 | 1997-06-11 | 1303 | 0 | SPECIFIC CONDUCTANCE,FIELD (UMHOS/CM @ 25C) | 69.8 | 42.97
476097 | NORMANDY RESERVOIR - WTP INTAKE | DUCK RIVER 255.0 | 1997-06-11 | 1303 | 0 | OXYGEN, DISSOLVED MG/L | 5.55 | 42.97
476097 | NORMANDY RESERVOIR - WTP INTAKE | DUCK RIVER 255.0 | 1997-06-11 | 1303 | 0 | OXYGEN, DISSOLVED, PERCENT OF SATURATION % | 57.2165 | 42.97
476097 | NORMANDY RESERVOIR - WTP INTAKE | DUCK RIVER 255.0 | 1997-06-11 | 1303 | 0 | PH (STANDARD UNITS) | 6.76 | 42.97
476097 | NORMANDY RESERVOIR - WTP INTAKE | DUCK RIVER 255.0 | 1997-06-11 | 1303 | 0 | TURBIDITY,FIELD NEPHELOMETRIC TURBIDITY UNITS,NTU | 35.5 | 42.97
476097 | NORMANDY RESERVOIR - WTP INTAKE | DUCK RIVER 255.0 | 1997-06-11 | 1306 | 0 | TEMPERATURE, WATER (DEGREES CENTIGRADE) | 16.85 | 46.58
476097 | NORMANDY RESERVOIR - WTP INTAKE | DUCK RIVER 255.0 | 1997-06-11 | 1306 | 0 | OXIDATION REDUCTION POTENTIAL (MILLIVOLTS) | 284 | 46.58
476097 | NORMANDY RESERVOIR - WTP INTAKE | DUCK RIVER 255.0 | 1997-06-11 | 1306 | 0 | SPECIFIC CONDUCTANCE,FIELD (UMHOS/CM @ 25C) | 83.8 | 46.58
476097 | NORMANDY RESERVOIR - WTP INTAKE | DUCK RIVER 255.0 | 1997-06-11 | 1306 | 0 | OXYGEN, DISSOLVED MG/L | 3.07 | 46.58
476097 | NORMANDY RESERVOIR - WTP INTAKE | DUCK RIVER 255.0 | 1997-06-11 | 1306 | 0 | OXYGEN, DISSOLVED, PERCENT OF SATURATION % | 31.6495 | 46.58
476097 | NORMANDY RESERVOIR - WTP INTAKE | DUCK RIVER 255.0 | 1997-06-11 | 1306 | 0 | PH (STANDARD UNITS) | 6.69 | 46.58
476097 | NORMANDY RESERVOIR - WTP INTAKE | DUCK RIVER 255.0 | 1997-06-11 | 1306 | 0 | TURBIDITY,FIELD NEPHELOMETRIC TURBIDITY UNITS,NTU | 22.6 | 46.58
476097 | NORMANDY RESERVOIR - WTP INTAKE | DUCK RIVER 255.0 | 1997-06-11 | 1309 | 0 | TEMPERATURE, WATER (DEGREES CENTIGRADE) | 16.46 | 49.86
476097 | NORMANDY RESERVOIR - WTP INTAKE | DUCK RIVER 255.0 | 1997-06-11 | 1309 | 0 | OXIDATION REDUCTION POTENTIAL (MILLIVOLTS) | 279 | 49.86
476097 | NORMANDY RESERVOIR - WTP INTAKE | DUCK RIVER 255.0 | 1997-06-11 | 1309 | 0 | SPECIFIC CONDUCTANCE,FIELD (UMHOS/CM @ 25C) | 95.1 | 49.86
476097 | NORMANDY RESERVOIR - WTP INTAKE | DUCK RIVER 255.0 | 1997-06-11 | 1309 | 0 | OXYGEN, DISSOLVED MG/L | 0.43 | 49.86
476097 | NORMANDY RESERVOIR - WTP INTAKE | DUCK RIVER 255.0 | 1997-06-11 | 1309 | 0 | OXYGEN, DISSOLVED, PERCENT OF SATURATION % | 4.3 | 49.86
476097 | NORMANDY RESERVOIR - WTP INTAKE | DUCK RIVER 255.0 | 1997-06-11 | 1309 | 0 | PH (STANDARD UNITS) | 6.66 | 49.86
476097 | NORMANDY RESERVOIR - WTP INTAKE | DUCK RIVER 255.0 | 1997-06-11 | 1309 | 0 | TURBIDITY,FIELD NEPHELOMETRIC TURBIDITY UNITS,NTU | 16.9 | 49.86
476097 | NORMANDY RESERVOIR - WTP INTAKE | DUCK RIVER 255.0 | 1997-06-11 | 1312 | 0 | TEMPERATURE, WATER (DEGREES CENTIGRADE) | 16.05 | 53.46
476097 | NORMANDY RESERVOIR - WTP INTAKE | DUCK RIVER 255.0 | 1997-06-11 | 1312 | 0 | OXIDATION REDUCTION POTENTIAL (MILLIVOLTS) | 226 | 53.46
476097 | NORMANDY RESERVOIR - WTP INTAKE | DUCK RIVER 255.0 | 1997-06-11 | 1312 | 0 | SPECIFIC CONDUCTANCE,FIELD (UMHOS/CM @ 25C) | 106.8 | 53.46
476097 | NORMANDY RESERVOIR - WTP INTAKE | DUCK RIVER 255.0 | 1997-06-11 | 1312 | 0 | OXYGEN, DISSOLVED MG/L | 0.11 | 53.46
476097 | NORMANDY RESERVOIR - WTP INTAKE | DUCK RIVER 255.0 | 1997-06-11 | 1312 | 0 | OXYGEN, DISSOLVED, PERCENT OF SATURATION % | 1.1 | 53.46
476097 | NORMANDY RESERVOIR - WTP INTAKE | DUCK RIVER 255.0 | 1997-06-11 | 1312 | 0 | PH (STANDARD UNITS) | 6.72 | 53.46
476097 | NORMANDY RESERVOIR - WTP INTAKE | DUCK RIVER 255.0 | 1997-06-11 | 1312 | 0 | TURBIDITY,FIELD NEPHELOMETRIC TURBIDITY UNITS,NTU | 20.6 | 53.46
476097 | NORMANDY RESERVOIR - WTP INTAKE | DUCK RIVER 255.0 | 1997-06-11 | 1315 | 0 | TEMPERATURE, WATER (DEGREES CENTIGRADE) | 15.5 | 56.74
476097 | NORMANDY RESERVOIR - WTP INTAKE | DUCK RIVER 255.0 | 1997-06-11 | 1315 | 0 | TRANSPARENCY, SECCHI DISC (METERS) | 1.25 | 56.74
476097 | NORMANDY RESERVOIR - WTP INTAKE | DUCK RIVER 255.0 | 1997-06-11 | 1315 | 0 | OXIDATION REDUCTION POTENTIAL (MILLIVOLTS) | 201 | 56.74
476097 | NORMANDY RESERVOIR - WTP INTAKE | DUCK RIVER 255.0 | 1997-06-11 | 1315 | 0 | SPECIFIC CONDUCTANCE,FIELD (UMHOS/CM @ 25C) | 152 | 56.74
476097 | NORMANDY RESERVOIR - WTP INTAKE | DUCK RIVER 255.0 | 1997-06-11 | 1315 | 0 | OXYGEN, DISSOLVED MG/L | 0.15 | 56.74
476097 | NORMANDY RESERVOIR - WTP INTAKE | DUCK RIVER 255.0 | 1997-06-11 | 1315 | 0 | OXYGEN, DISSOLVED, PERCENT OF SATURATION % | 1.4706 | 56.74
476097 | NORMANDY RESERVOIR - WTP INTAKE | DUCK RIVER 255.0 | 1997-06-11 | 1315 | 0 | PH (STANDARD UNITS) | 6.87 | 56.74
476097 | NORMANDY RESERVOIR - WTP INTAKE | DUCK RIVER 255.0 | 1997-06-11 | 1315 | 0 | TURBIDITY,FIELD NEPHELOMETRIC TURBIDITY UNITS,NTU | 35 | 56.74
476097 | NORMANDY RESERVOIR - WTP INTAKE | DUCK RIVER 255.0 | 1997-07-15 | 1708 | 0 | TEMPERATURE, WATER (DEGREES CENTIGRADE) | 31.42 | 0.98
476097 | NORMANDY RESERVOIR - WTP INTAKE | DUCK RIVER 255.0 | 1997-07-15 | 1708 | 0 | OXIDATION REDUCTION POTENTIAL (MILLIVOLTS) | 310 | 0.98
476097 | NORMANDY RESERVOIR - WTP INTAKE | DUCK RIVER 255.0 | 1997-07-15 | 1708 | 0 | SPECIFIC CONDUCTANCE,FIELD (UMHOS/CM @ 25C) | 102.6 | 0.98
476097 | NORMANDY RESERVOIR - WTP INTAKE | DUCK RIVER 255.0 | 1997-07-15 | 1708 | 0 | OXYGEN, DISSOLVED MG/L | 9.99 | 0.98
476097 | NORMANDY RESERVOIR - WTP INTAKE | DUCK RIVER 255.0 | 1997-07-15 | 1708 | 0 | OXYGEN, DISSOLVED, PERCENT OF SATURATION % | 133.2 | 0.98
476097 | NORMANDY RESERVOIR - WTP INTAKE | DUCK RIVER 255.0 | 1997-07-15 | 1708 | 0 | PH (STANDARD UNITS) | 9.23 | 0.98
476097 | NORMANDY RESERVOIR - WTP INTAKE | DUCK RIVER 255.0 | 1997-07-15 | 1708 | 0 | TURBIDITY,FIELD NEPHELOMETRIC TURBIDITY UNITS,NTU | 3.1 | 0.98
476097 | NORMANDY RESERVOIR - WTP INTAKE | DUCK RIVER 255.0 | 1997-07-15 | 1711 | 0 | TEMPERATURE, WATER (DEGREES CENTIGRADE) | 30.85 | 2.62
476097 | NORMANDY RESERVOIR - WTP INTAKE | DUCK RIVER 255.0 | 1997-07-15 | 1711 | 0 | OXIDATION REDUCTION POTENTIAL (MILLIVOLTS) | 306 | 2.62
476097 | NORMANDY RESERVOIR - WTP INTAKE | DUCK RIVER 255.0 | 1997-07-15 | 1711 | 0 | SPECIFIC CONDUCTANCE,FIELD (UMHOS/CM @ 25C) | 102.7 | 2.62
476097 | NORMANDY RESERVOIR - WTP INTAKE | DUCK RIVER 255.0 | 1997-07-15 | 1711 | 0 | OXYGEN, DISSOLVED MG/L | 10.41 | 2.62
476097 | NORMANDY RESERVOIR - WTP INTAKE | DUCK RIVER 255.0 | 1997-07-15 | 1711 | 0 | OXYGEN, DISSOLVED, PERCENT OF SATURATION % | 138.8 | 2.62
476097 | NORMANDY RESERVOIR - WTP INTAKE | DUCK RIVER 255.0 | 1997-07-15 | 1711 | 0 | PH (STANDARD UNITS) | 9.27 | 2.62
476097 | NORMANDY RESERVOIR - WTP INTAKE | DUCK RIVER 255.0 | 1997-07-15 | 1711 | 0 | TURBIDITY,FIELD NEPHELOMETRIC TURBIDITY UNITS,NTU | 2.9 | 2.62
476097 | NORMANDY RESERVOIR - WTP INTAKE | DUCK RIVER 255.0 | 1997-07-15 | 1714 | 0 | TEMPERATURE, WATER (DEGREES CENTIGRADE) | 29.38 | 5.9
476097 | NORMANDY RESERVOIR - WTP INTAKE | DUCK RIVER 255.0 | 1997-07-15 | 1714 | 0 | OXIDATION REDUCTION POTENTIAL (MILLIVOLTS) | 304 | 5.9
476097 | NORMANDY RESERVOIR - WTP INTAKE | DUCK RIVER 255.0 | 1997-07-15 | 1714 | 0 | SPECIFIC CONDUCTANCE,FIELD (UMHOS/CM @ 25C) | 103.1 | 5.9
476097 | NORMANDY RESERVOIR - WTP INTAKE | DUCK RIVER 255.0 | 1997-07-15 | 1714 | 0 | OXYGEN, DISSOLVED MG/L | 11.21 | 5.9
476097 | NORMANDY RESERVOIR - WTP INTAKE | DUCK RIVER 255.0 | 1997-07-15 | 1714 | 0 | OXYGEN, DISSOLVED, PERCENT OF SATURATION % | 143.718 | 5.9
476097 | NORMANDY RESERVOIR - WTP INTAKE | DUCK RIVER 255.0 | 1997-07-15 | 1714 | 0 | PH (STANDARD UNITS) | 9.29 | 5.9
476097 | NORMANDY RESERVOIR - WTP INTAKE | DUCK RIVER 255.0 | 1997-07-15 | 1714 | 0 | TURBIDITY,FIELD NEPHELOMETRIC TURBIDITY UNITS,NTU | 4.3 | 5.9
476097 | NORMANDY RESERVOIR - WTP INTAKE | DUCK RIVER 255.0 | 1997-07-15 | 1717 | 0 | TEMPERATURE, WATER (DEGREES CENTIGRADE) | 27.76 | 9.18
476097 | NORMANDY RESERVOIR - WTP INTAKE | DUCK RIVER 255.0 | 1997-07-15 | 1717 | 0 | OXIDATION REDUCTION POTENTIAL (MILLIVOLTS) | 311 | 9.18
476097 | NORMANDY RESERVOIR - WTP INTAKE | DUCK RIVER 255.0 | 1997-07-15 | 1717 | 0 | SPECIFIC CONDUCTANCE,FIELD (UMHOS/CM @ 25C) | 105.7 | 9.18
476097 | NORMANDY RESERVOIR - WTP INTAKE | DUCK RIVER 255.0 | 1997-07-15 | 1717 | 0 | OXYGEN, DISSOLVED MG/L | 10.72 | 9.18
476097 | NORMANDY RESERVOIR - WTP INTAKE | DUCK RIVER 255.0 | 1997-07-15 | 1717 | 0 | OXYGEN, DISSOLVED, PERCENT OF SATURATION % | 135.696 | 9.18
476097 | NORMANDY RESERVOIR - WTP INTAKE | DUCK RIVER 255.0 | 1997-07-15 | 1717 | 0 | PH (STANDARD UNITS) | 9.03 | 9.18
476097 | NORMANDY RESERVOIR - WTP INTAKE | DUCK RIVER 255.0 | 1997-07-15 | 1717 | 0 | TURBIDITY,FIELD NEPHELOMETRIC TURBIDITY UNITS,NTU | 4.4 | 9.18
476097 | NORMANDY RESERVOIR - WTP INTAKE | DUCK RIVER 255.0 | 1997-07-15 | 1720 | 0 | TEMPERATURE, WATER (DEGREES CENTIGRADE) | 24.45 | 12.46
476097 | NORMANDY RESERVOIR - WTP INTAKE | DUCK RIVER 255.0 | 1997-07-15 | 1720 | 0 | OXIDATION REDUCTION POTENTIAL (MILLIVOLTS) | 335 | 12.46
476097 | NORMANDY RESERVOIR - WTP INTAKE | DUCK RIVER 255.0 | 1997-07-15 | 1720 | 0 | SPECIFIC CONDUCTANCE,FIELD (UMHOS/CM @ 25C) | 111.2 | 12.46
476097 | NORMANDY RESERVOIR - WTP INTAKE | DUCK RIVER 255.0 | 1997-07-15 | 1720 | 0 | OXYGEN, DISSOLVED MG/L | 4.13 | 12.46
476097 | NORMANDY RESERVOIR - WTP INTAKE | DUCK RIVER 255.0 | 1997-07-15 | 1720 | 0 | OXYGEN, DISSOLVED, PERCENT OF SATURATION % | 48.5882 | 12.46
476097 | NORMANDY RESERVOIR - WTP INTAKE | DUCK RIVER 255.0 | 1997-07-15 | 1720 | 0 | PH (STANDARD UNITS) | 6.74 | 12.46
476097 | NORMANDY RESERVOIR - WTP INTAKE | DUCK RIVER 255.0 | 1997-07-15 | 1720 | 0 | TURBIDITY,FIELD NEPHELOMETRIC TURBIDITY UNITS,NTU | 3.9 | 12.46
476097 | NORMANDY RESERVOIR - WTP INTAKE | DUCK RIVER 255.0 | 1997-07-15 | 1723 | 0 | TEMPERATURE, WATER (DEGREES CENTIGRADE) | 20.76 | 15.74
476097 | NORMANDY RESERVOIR - WTP INTAKE | DUCK RIVER 255.0 | 1997-07-15 | 1723 | 0 | OXIDATION REDUCTION POTENTIAL (MILLIVOLTS) | 224 | 15.74
476097 | NORMANDY RESERVOIR - WTP INTAKE | DUCK RIVER 255.0 | 1997-07-15 | 1723 | 0 | SPECIFIC CONDUCTANCE,FIELD (UMHOS/CM @ 25C) | 91.6 | 15.74
476097 | NORMANDY RESERVOIR - WTP INTAKE | DUCK RIVER 255.0 | 1997-07-15 | 1723 | 0 | OXYGEN, DISSOLVED MG/L | 0.05 | 15.74
476097 | NORMANDY RESERVOIR - WTP INTAKE | DUCK RIVER 255.0 | 1997-07-15 | 1723 | 0 | OXYGEN, DISSOLVED, PERCENT OF SATURATION % | 0.55556 | 15.74
476097 | NORMANDY RESERVOIR - WTP INTAKE | DUCK RIVER 255.0 | 1997-07-15 | 1723 | 0 | PH (STANDARD UNITS) | 6.56 | 15.74
476097 | NORMANDY RESERVOIR - WTP INTAKE | DUCK RIVER 255.0 | 1997-07-15 | 1723 | 0 | TURBIDITY,FIELD NEPHELOMETRIC TURBIDITY UNITS,NTU | 2.4 | 15.74
476097 | NORMANDY RESERVOIR - WTP INTAKE | DUCK RIVER 255.0 | 1997-07-15 | 1726 | 0 | TEMPERATURE, WATER (DEGREES CENTIGRADE) | 20.33 | 19.02
476097 | NORMANDY RESERVOIR - WTP INTAKE | DUCK RIVER 255.0 | 1997-07-15 | 1726 | 0 | OXIDATION REDUCTION POTENTIAL (MILLIVOLTS) | 221 | 19.02
476097 | NORMANDY RESERVOIR - WTP INTAKE | DUCK RIVER 255.0 | 1997-07-15 | 1726 | 0 | SPECIFIC CONDUCTANCE,FIELD (UMHOS/CM @ 25C) | 91.8 | 19.02
476097 | NORMANDY RESERVOIR - WTP INTAKE | DUCK RIVER 255.0 | 1997-07-15 | 1726 | 0 | OXYGEN, DISSOLVED MG/L | 0.07 | 19.02
476097 | NORMANDY RESERVOIR - WTP INTAKE | DUCK RIVER 255.0 | 1997-07-15 | 1726 | 0 | OXYGEN, DISSOLVED, PERCENT OF SATURATION % | 0.76087 | 19.02
476097 | NORMANDY RESERVOIR - WTP INTAKE | DUCK RIVER 255.0 | 1997-07-15 | 1726 | 0 | PH (STANDARD UNITS) | 6.55 | 19.02
476097 | NORMANDY RESERVOIR - WTP INTAKE | DUCK RIVER 255.0 | 1997-07-15 | 1726 | 0 | TURBIDITY,FIELD NEPHELOMETRIC TURBIDITY UNITS,NTU | 2.5 | 19.02
476097 | NORMANDY RESERVOIR - WTP INTAKE | DUCK RIVER 255.0 | 1997-07-15 | 1729 | 0 | TEMPERATURE, WATER (DEGREES CENTIGRADE) | 19.44 | 25.58
476097 | NORMANDY RESERVOIR - WTP INTAKE | DUCK RIVER 255.0 | 1997-07-15 | 1729 | 0 | OXIDATION REDUCTION POTENTIAL (MILLIVOLTS) | 215 | 25.58
476097 | NORMANDY RESERVOIR - WTP INTAKE | DUCK RIVER 255.0 | 1997-07-15 | 1729 | 0 | SPECIFIC CONDUCTANCE,FIELD (UMHOS/CM @ 25C) | 90.9 | 25.58
476097 | NORMANDY RESERVOIR - WTP INTAKE | DUCK RIVER 255.0 | 1997-07-15 | 1729 | 0 | OXYGEN, DISSOLVED MG/L | 0.09 | 25.58
476097 | NORMANDY RESERVOIR - WTP INTAKE | DUCK RIVER 255.0 | 1997-07-15 | 1729 | 0 | OXYGEN, DISSOLVED, PERCENT OF SATURATION % | 0.95745 | 25.58
476097 | NORMANDY RESERVOIR - WTP INTAKE | DUCK RIVER 255.0 | 1997-07-15 | 1729 | 0 | PH (STANDARD UNITS) | 6.53 | 25.58
476097 | NORMANDY RESERVOIR - WTP INTAKE | DUCK RIVER 255.0 | 1997-07-15 | 1729 | 0 | TURBIDITY,FIELD NEPHELOMETRIC TURBIDITY UNITS,NTU | 2.1 | 25.58
476097 | NORMANDY RESERVOIR - WTP INTAKE | DUCK RIVER 255.0 | 1997-07-15 | 1732 | 0 | TEMPERATURE, WATER (DEGREES CENTIGRADE) | 18.9 | 35.75
476097 | NORMANDY RESERVOIR - WTP INTAKE | DUCK RIVER 255.0 | 1997-07-15 | 1732 | 0 | OXIDATION REDUCTION POTENTIAL (MILLIVOLTS) | 204 | 35.75
476097 | NORMANDY RESERVOIR - WTP INTAKE | DUCK RIVER 255.0 | 1997-07-15 | 1732 | 0 | SPECIFIC CONDUCTANCE,FIELD (UMHOS/CM @ 25C) | 90.8 | 35.75
476097 | NORMANDY RESERVOIR - WTP INTAKE | DUCK RIVER 255.0 | 1997-07-15 | 1732 | 0 | OXYGEN, DISSOLVED MG/L | 0.13 | 35.75
476097 | NORMANDY RESERVOIR - WTP INTAKE | DUCK RIVER 255.0 | 1997-07-15 | 1732 | 0 | OXYGEN, DISSOLVED, PERCENT OF SATURATION % | 1.383 | 35.75
476097 | NORMANDY RESERVOIR - WTP INTAKE | DUCK RIVER 255.0 | 1997-07-15 | 1732 | 0 | PH (STANDARD UNITS) | 6.54 | 35.75
476097 | NORMANDY RESERVOIR - WTP INTAKE | DUCK RIVER 255.0 | 1997-07-15 | 1732 | 0 | TURBIDITY,FIELD NEPHELOMETRIC TURBIDITY UNITS,NTU | 7.2 | 35.75
476097 | NORMANDY RESERVOIR - WTP INTAKE | DUCK RIVER 255.0 | 1997-07-15 | 1735 | 0 | TEMPERATURE, WATER (DEGREES CENTIGRADE) | 18.56 | 45.59
476097 | NORMANDY RESERVOIR - WTP INTAKE | DUCK RIVER 255.0 | 1997-07-15 | 1735 | 0 | OXIDATION REDUCTION POTENTIAL (MILLIVOLTS) | 154 | 45.59
476097 | NORMANDY RESERVOIR - WTP INTAKE | DUCK RIVER 255.0 | 1997-07-15 | 1735 | 0 | SPECIFIC CONDUCTANCE,FIELD (UMHOS/CM @ 25C) | 91.3 | 45.59
476097 | NORMANDY RESERVOIR - WTP INTAKE | DUCK RIVER 255.0 | 1997-07-15 | 1735 | 0 | OXYGEN, DISSOLVED MG/L | 0.23 | 45.59
476097 | NORMANDY RESERVOIR - WTP INTAKE | DUCK RIVER 255.0 | 1997-07-15 | 1735 | 0 | OXYGEN, DISSOLVED, PERCENT OF SATURATION % | 2.4468 | 45.59
476097 | NORMANDY RESERVOIR - WTP INTAKE | DUCK RIVER 255.0 | 1997-07-15 | 1735 | 0 | PH (STANDARD UNITS) | 6.7 | 45.59
476097 | NORMANDY RESERVOIR - WTP INTAKE | DUCK RIVER 255.0 | 1997-07-15 | 1735 | 0 | TURBIDITY,FIELD NEPHELOMETRIC TURBIDITY UNITS,NTU | 22.9 | 45.59
476097 | NORMANDY RESERVOIR - WTP INTAKE | DUCK RIVER 255.0 | 1997-07-15 | 1738 | 0 | TEMPERATURE, WATER (DEGREES CENTIGRADE) | 17.83 | 53.14
476097 | NORMANDY RESERVOIR - WTP INTAKE | DUCK RIVER 255.0 | 1997-07-15 | 1738 | 0 | OXIDATION REDUCTION POTENTIAL (MILLIVOLTS) | 116 | 53.14
476097 | NORMANDY RESERVOIR - WTP INTAKE | DUCK RIVER 255.0 | 1997-07-15 | 1738 | 0 | SPECIFIC CONDUCTANCE,FIELD (UMHOS/CM @ 25C) | 107.2 | 53.14
476097 | NORMANDY RESERVOIR - WTP INTAKE | DUCK RIVER 255.0 | 1997-07-15 | 1738 | 0 | OXYGEN, DISSOLVED MG/L | 0.25 | 53.14
476097 | NORMANDY RESERVOIR - WTP INTAKE | DUCK RIVER 255.0 | 1997-07-15 | 1738 | 0 | OXYGEN, DISSOLVED, PERCENT OF SATURATION % | 2.6316 | 53.14
476097 | NORMANDY RESERVOIR - WTP INTAKE | DUCK RIVER 255.0 | 1997-07-15 | 1738 | 0 | PH (STANDARD UNITS) | 6.73 | 53.14
476097 | NORMANDY RESERVOIR - WTP INTAKE | DUCK RIVER 255.0 | 1997-07-15 | 1738 | 0 | TURBIDITY,FIELD NEPHELOMETRIC TURBIDITY UNITS,NTU | 52.4 | 53.14
476097 | NORMANDY RESERVOIR - WTP INTAKE | DUCK RIVER 255.0 | 1997-07-15 | 1741 | 0 | TEMPERATURE, WATER (DEGREES CENTIGRADE) | 17.52 | 56.42
476097 | NORMANDY RESERVOIR - WTP INTAKE | DUCK RIVER 255.0 | 1997-07-15 | 1741 | 0 | OXIDATION REDUCTION POTENTIAL (MILLIVOLTS) | 119 | 56.42
476097 | NORMANDY RESERVOIR - WTP INTAKE | DUCK RIVER 255.0 | 1997-07-15 | 1741 | 0 | SPECIFIC CONDUCTANCE,FIELD (UMHOS/CM @ 25C) | 129.2 | 56.42
476097 | NORMANDY RESERVOIR - WTP INTAKE | DUCK RIVER 255.0 | 1997-07-15 | 1741 | 0 | OXYGEN, DISSOLVED MG/L | 0.3 | 56.42
476097 | NORMANDY RESERVOIR - WTP INTAKE | DUCK RIVER 255.0 | 1997-07-15 | 1741 | 0 | OXYGEN, DISSOLVED, PERCENT OF SATURATION % | 3.1579 | 56.42
476097 | NORMANDY RESERVOIR - WTP INTAKE | DUCK RIVER 255.0 | 1997-07-15 | 1741 | 0 | PH (STANDARD UNITS) | 6.79 | 56.42
476097 | NORMANDY RESERVOIR - WTP INTAKE | DUCK RIVER 255.0 | 1997-07-15 | 1741 | 0 | TURBIDITY,FIELD NEPHELOMETRIC TURBIDITY UNITS,NTU | 43.8 | 56.42
476097 | NORMANDY RESERVOIR - WTP INTAKE | DUCK RIVER 255.0 | 1997-08-18 | 1634 | 0 | TEMPERATURE, WATER (DEGREES CENTIGRADE) | 30.5 | 0.98
476097 | NORMANDY RESERVOIR - WTP INTAKE | DUCK RIVER 255.0 | 1997-08-18 | 1634 | 0 | TRANSPARENCY, SECCHI DISC (METERS) | 1 | 0.98
476097 | NORMANDY RESERVOIR - WTP INTAKE | DUCK RIVER 255.0 | 1997-08-18 | 1634 | 0 | OXIDATION REDUCTION POTENTIAL (MILLIVOLTS) | 384 | 0.98
476097 | NORMANDY RESERVOIR - WTP INTAKE | DUCK RIVER 255.0 | 1997-08-18 | 1634 | 0 | SPECIFIC CONDUCTANCE,FIELD (UMHOS/CM @ 25C) | 109.3 | 0.98
476097 | NORMANDY RESERVOIR - WTP INTAKE | DUCK RIVER 255.0 | 1997-08-18 | 1634 | 0 | OXYGEN, DISSOLVED MG/L | 9.33 | 0.98
476097 | NORMANDY RESERVOIR - WTP INTAKE | DUCK RIVER 255.0 | 1997-08-18 | 1634 | 0 | OXYGEN, DISSOLVED, PERCENT OF SATURATION % | 122.763 | 0.98
476097 | NORMANDY RESERVOIR - WTP INTAKE | DUCK RIVER 255.0 | 1997-08-18 | 1634 | 0 | PH (STANDARD UNITS) | 8.92 | 0.98
476097 | NORMANDY RESERVOIR - WTP INTAKE | DUCK RIVER 255.0 | 1997-08-18 | 1634 | 0 | TURBIDITY,FIELD NEPHELOMETRIC TURBIDITY UNITS,NTU | 8.4 | 0.98
476097 | NORMANDY RESERVOIR - WTP INTAKE | DUCK RIVER 255.0 | 1997-08-18 | 1634 | 0 | TRANSPARENCY, SECCHI DISC (METERS) | 1
476097 | NORMANDY RESERVOIR - WTP INTAKE | DUCK RIVER 255.0 | 1997-08-18 | 1634 | 0 | TURBIDITY,FIELD NEPHELOMETRIC TURBIDITY UNITS,NTU | 8.4
476097 | NORMANDY RESERVOIR - WTP INTAKE | DUCK RIVER 255.0 | 1997-08-18 | 1637 | 0 | TEMPERATURE, WATER (DEGREES CENTIGRADE) | 28.93 | 4.59
476097 | NORMANDY RESERVOIR - WTP INTAKE | DUCK RIVER 255.0 | 1997-08-18 | 1637 | 0 | OXIDATION REDUCTION POTENTIAL (MILLIVOLTS) | 377 | 4.59
476097 | NORMANDY RESERVOIR - WTP INTAKE | DUCK RIVER 255.0 | 1997-08-18 | 1637 | 0 | SPECIFIC CONDUCTANCE,FIELD (UMHOS/CM @ 25C) | 108.9 | 4.59
476097 | NORMANDY RESERVOIR - WTP INTAKE | DUCK RIVER 255.0 | 1997-08-18 | 1637 | 0 | OXYGEN, DISSOLVED MG/L | 9.94 | 4.59
476097 | NORMANDY RESERVOIR - WTP INTAKE | DUCK RIVER 255.0 | 1997-08-18 | 1637 | 0 | OXYGEN, DISSOLVED, PERCENT OF SATURATION % | 127.436 | 4.59
476097 | NORMANDY RESERVOIR - WTP INTAKE | DUCK RIVER 255.0 | 1997-08-18 | 1637 | 0 | PH (STANDARD UNITS) | 8.97 | 4.59
476097 | NORMANDY RESERVOIR - WTP INTAKE | DUCK RIVER 255.0 | 1997-08-18 | 1637 | 0 | TURBIDITY,FIELD NEPHELOMETRIC TURBIDITY UNITS,NTU | 7.9 | 4.59
476097 | NORMANDY RESERVOIR - WTP INTAKE | DUCK RIVER 255.0 | 1997-08-18 | 1637 | 0 | TURBIDITY,FIELD NEPHELOMETRIC TURBIDITY UNITS,NTU | 7.9
476097 | NORMANDY RESERVOIR - WTP INTAKE | DUCK RIVER 255.0 | 1997-08-18 | 1640 | 0 | TEMPERATURE, WATER (DEGREES CENTIGRADE) | 27.73 | 7.87
476097 | NORMANDY RESERVOIR - WTP INTAKE | DUCK RIVER 255.0 | 1997-08-18 | 1640 | 0 | OXIDATION REDUCTION POTENTIAL (MILLIVOLTS) | 382 | 7.87
476097 | NORMANDY RESERVOIR - WTP INTAKE | DUCK RIVER 255.0 | 1997-08-18 | 1640 | 0 | SPECIFIC CONDUCTANCE,FIELD (UMHOS/CM @ 25C) | 109.1 | 7.87
476097 | NORMANDY RESERVOIR - WTP INTAKE | DUCK RIVER 255.0 | 1997-08-18 | 1640 | 0 | OXYGEN, DISSOLVED MG/L | 9.95 | 7.87
476097 | NORMANDY RESERVOIR - WTP INTAKE | DUCK RIVER 255.0 | 1997-08-18 | 1640 | 0 | OXYGEN, DISSOLVED, PERCENT OF SATURATION % | 125.949 | 7.87
476097 | NORMANDY RESERVOIR - WTP INTAKE | DUCK RIVER 255.0 | 1997-08-18 | 1640 | 0 | PH (STANDARD UNITS) | 8.86 | 7.87
476097 | NORMANDY RESERVOIR - WTP INTAKE | DUCK RIVER 255.0 | 1997-08-18 | 1640 | 0 | TURBIDITY,FIELD NEPHELOMETRIC TURBIDITY UNITS,NTU | 7.7 | 7.87
476097 | NORMANDY RESERVOIR - WTP INTAKE | DUCK RIVER 255.0 | 1997-08-18 | 1640 | 0 | TURBIDITY,FIELD NEPHELOMETRIC TURBIDITY UNITS,NTU | 7.7
476097 | NORMANDY RESERVOIR - WTP INTAKE | DUCK RIVER 255.0 | 1997-08-18 | 1643 | 0 | TEMPERATURE, WATER (DEGREES CENTIGRADE) | 25.06 | 11.15
476097 | NORMANDY RESERVOIR - WTP INTAKE | DUCK RIVER 255.0 | 1997-08-18 | 1643 | 0 | OXIDATION REDUCTION POTENTIAL (MILLIVOLTS) | 426 | 11.15
476097 | NORMANDY RESERVOIR - WTP INTAKE | DUCK RIVER 255.0 | 1997-08-18 | 1643 | 0 | SPECIFIC CONDUCTANCE,FIELD (UMHOS/CM @ 25C) | 112.1 | 11.15
476097 | NORMANDY RESERVOIR - WTP INTAKE | DUCK RIVER 255.0 | 1997-08-18 | 1643 | 0 | OXYGEN, DISSOLVED MG/L | 6.21 | 11.15
476097 | NORMANDY RESERVOIR - WTP INTAKE | DUCK RIVER 255.0 | 1997-08-18 | 1643 | 0 | OXYGEN, DISSOLVED, PERCENT OF SATURATION % | 73.9285 | 11.15
476097 | NORMANDY RESERVOIR - WTP INTAKE | DUCK RIVER 255.0 | 1997-08-18 | 1643 | 0 | PH (STANDARD UNITS) | 7.38 | 11.15
476097 | NORMANDY RESERVOIR - WTP INTAKE | DUCK RIVER 255.0 | 1997-08-18 | 1643 | 0 | TURBIDITY,FIELD NEPHELOMETRIC TURBIDITY UNITS,NTU | 7.4 | 11.15
476097 | NORMANDY RESERVOIR - WTP INTAKE | DUCK RIVER 255.0 | 1997-08-18 | 1643 | 0 | TURBIDITY,FIELD NEPHELOMETRIC TURBIDITY UNITS,NTU | 7.4
476097 | NORMANDY RESERVOIR - WTP INTAKE | DUCK RIVER 255.0 | 1997-08-18 | 1646 | 0 | TEMPERATURE, WATER (DEGREES CENTIGRADE) | 24.09 | 14.43
476097 | NORMANDY RESERVOIR - WTP INTAKE | DUCK RIVER 255.0 | 1997-08-18 | 1646 | 0 | OXIDATION REDUCTION POTENTIAL (MILLIVOLTS) | 369 | 14.43
476097 | NORMANDY RESERVOIR - WTP INTAKE | DUCK RIVER 255.0 | 1997-08-18 | 1646 | 0 | SPECIFIC CONDUCTANCE,FIELD (UMHOS/CM @ 25C) | 109.9 | 14.43
476097 | NORMANDY RESERVOIR - WTP INTAKE | DUCK RIVER 255.0 | 1997-08-18 | 1646 | 0 | OXYGEN, DISSOLVED MG/L | 1.47 | 14.43
476097 | NORMANDY RESERVOIR - WTP INTAKE | DUCK RIVER 255.0 | 1997-08-18 | 1646 | 0 | OXYGEN, DISSOLVED, PERCENT OF SATURATION % | 17.2941 | 14.43
476097 | NORMANDY RESERVOIR - WTP INTAKE | DUCK RIVER 255.0 | 1997-08-18 | 1646 | 0 | PH (STANDARD UNITS) | 6.78 | 14.43
476097 | NORMANDY RESERVOIR - WTP INTAKE | DUCK RIVER 255.0 | 1997-08-18 | 1646 | 0 | TURBIDITY,FIELD NEPHELOMETRIC TURBIDITY UNITS,NTU | 7.2 | 14.43
476097 | NORMANDY RESERVOIR - WTP INTAKE | DUCK RIVER 255.0 | 1997-08-18 | 1646 | 0 | TURBIDITY,FIELD NEPHELOMETRIC TURBIDITY UNITS,NTU | 7.2
476097 | NORMANDY RESERVOIR - WTP INTAKE | DUCK RIVER 255.0 | 1997-08-18 | 1649 | 0 | TEMPERATURE, WATER (DEGREES CENTIGRADE) | 23.18 | 17.71
476097 | NORMANDY RESERVOIR - WTP INTAKE | DUCK RIVER 255.0 | 1997-08-18 | 1649 | 0 | OXIDATION REDUCTION POTENTIAL (MILLIVOLTS) | 124 | 17.71
476097 | NORMANDY RESERVOIR - WTP INTAKE | DUCK RIVER 255.0 | 1997-08-18 | 1649 | 0 | SPECIFIC CONDUCTANCE,FIELD (UMHOS/CM @ 25C) | 105.8 | 17.71
476097 | NORMANDY RESERVOIR - WTP INTAKE | DUCK RIVER 255.0 | 1997-08-18 | 1649 | 0 | OXYGEN, DISSOLVED MG/L | 0.05 | 17.71
476097 | NORMANDY RESERVOIR - WTP INTAKE | DUCK RIVER 255.0 | 1997-08-18 | 1649 | 0 | OXYGEN, DISSOLVED, PERCENT OF SATURATION % | 0.57471 | 17.71
476097 | NORMANDY RESERVOIR - WTP INTAKE | DUCK RIVER 255.0 | 1997-08-18 | 1649 | 0 | PH (STANDARD UNITS) | 6.6 | 17.71
476097 | NORMANDY RESERVOIR - WTP INTAKE | DUCK RIVER 255.0 | 1997-08-18 | 1649 | 0 | TURBIDITY,FIELD NEPHELOMETRIC TURBIDITY UNITS,NTU | 8.3 | 17.71
476097 | NORMANDY RESERVOIR - WTP INTAKE | DUCK RIVER 255.0 | 1997-08-18 | 1649 | 0 | TURBIDITY,FIELD NEPHELOMETRIC TURBIDITY UNITS,NTU | 8.3
476097 | NORMANDY RESERVOIR - WTP INTAKE | DUCK RIVER 255.0 | 1997-08-18 | 1652 | 0 | NUMBER USED IN SAMPLE ACCOUNTING PROCEDURE | 12014 | 24.27
476097 | NORMANDY RESERVOIR - WTP INTAKE | DUCK RIVER 255.0 | 1997-08-18 | 1652 | 0 | TEMPERATURE, WATER (DEGREES CENTIGRADE) | 22.18 | 24.27
476097 | NORMANDY RESERVOIR - WTP INTAKE | DUCK RIVER 255.0 | 1997-08-18 | 1652 | 0 | OXIDATION REDUCTION POTENTIAL (MILLIVOLTS) | 115 | 24.27
476097 | NORMANDY RESERVOIR - WTP INTAKE | DUCK RIVER 255.0 | 1997-08-18 | 1652 | 0 | SPECIFIC CONDUCTANCE,FIELD (UMHOS/CM @ 25C) | 103.6 | 24.27
476097 | NORMANDY RESERVOIR - WTP INTAKE | DUCK RIVER 255.0 | 1997-08-18 | 1652 | 0 | OXYGEN, DISSOLVED MG/L | 0.07 | 24.27
476097 | NORMANDY RESERVOIR - WTP INTAKE | DUCK RIVER 255.0 | 1997-08-18 | 1652 | 0 | OXYGEN, DISSOLVED, PERCENT OF SATURATION % | 0.79546 | 24.27
476097 | NORMANDY RESERVOIR - WTP INTAKE | DUCK RIVER 255.0 | 1997-08-18 | 1652 | 0 | PH (STANDARD UNITS) | 6.53 | 24.27
476097 | NORMANDY RESERVOIR - WTP INTAKE | DUCK RIVER 255.0 | 1997-08-18 | 1652 | 0 | PHOSPHORUS, DISSOLVED (MG/L AS P) | 0.002 | 24.27
476097 | NORMANDY RESERVOIR - WTP INTAKE | DUCK RIVER 255.0 | 1997-08-18 | 1652 | 0 | IRON, DISSOLVED (UG/L AS FE) | 10 | 24.27
476097 | NORMANDY RESERVOIR - WTP INTAKE | DUCK RIVER 255.0 | 1997-08-18 | 1652 | 0 | MANGANESE, DISSOLVED (UG/L AS MN) | 100 | 24.27
476097 | NORMANDY RESERVOIR - WTP INTAKE | DUCK RIVER 255.0 | 1997-08-18 | 1652 | 0 | TURBIDITY,FIELD NEPHELOMETRIC TURBIDITY UNITS,NTU | 9 | 24.27
476097 | NORMANDY RESERVOIR - WTP INTAKE | DUCK RIVER 255.0 | 1997-08-18 | 1652 | 0 | TURBIDITY,FIELD NEPHELOMETRIC TURBIDITY UNITS,NTU | 9
476097 | NORMANDY RESERVOIR - WTP INTAKE | DUCK RIVER 255.0 | 1997-08-18 | 1655 | 0 | NUMBER USED IN SAMPLE ACCOUNTING PROCEDURE | 12013 | 34.44
476097 | NORMANDY RESERVOIR - WTP INTAKE | DUCK RIVER 255.0 | 1997-08-18 | 1655 | 0 | TEMPERATURE, WATER (DEGREES CENTIGRADE) | 21.4 | 34.44
476097 | NORMANDY RESERVOIR - WTP INTAKE | DUCK RIVER 255.0 | 1997-08-18 | 1655 | 0 | OXIDATION REDUCTION POTENTIAL (MILLIVOLTS) | 76 | 34.44
476097 | NORMANDY RESERVOIR - WTP INTAKE | DUCK RIVER 255.0 | 1997-08-18 | 1655 | 0 | SPECIFIC CONDUCTANCE,FIELD (UMHOS/CM @ 25C) | 103.2 | 34.44
476097 | NORMANDY RESERVOIR - WTP INTAKE | DUCK RIVER 255.0 | 1997-08-18 | 1655 | 0 | OXYGEN, DISSOLVED MG/L | 0.09 | 34.44
476097 | NORMANDY RESERVOIR - WTP INTAKE | DUCK RIVER 255.0 | 1997-08-18 | 1655 | 0 | OXYGEN, DISSOLVED, PERCENT OF SATURATION % | 1 | 34.44
476097 | NORMANDY RESERVOIR - WTP INTAKE | DUCK RIVER 255.0 | 1997-08-18 | 1655 | 0 | PH (STANDARD UNITS) | 6.58 | 34.44
476097 | NORMANDY RESERVOIR - WTP INTAKE | DUCK RIVER 255.0 | 1997-08-18 | 1655 | 0 | PHOSPHORUS, DISSOLVED (MG/L AS P) | 0.02 | 34.44
476097 | NORMANDY RESERVOIR - WTP INTAKE | DUCK RIVER 255.0 | 1997-08-18 | 1655 | 0 | IRON, DISSOLVED (UG/L AS FE) | 10 | 34.44
476097 | NORMANDY RESERVOIR - WTP INTAKE | DUCK RIVER 255.0 | 1997-08-18 | 1655 | 0 | MANGANESE, DISSOLVED (UG/L AS MN) | 200 | 34.44
476097 | NORMANDY RESERVOIR - WTP INTAKE | DUCK RIVER 255.0 | 1997-08-18 | 1655 | 0 | TURBIDITY,FIELD NEPHELOMETRIC TURBIDITY UNITS,NTU | 13.7 | 34.44
476097 | NORMANDY RESERVOIR - WTP INTAKE | DUCK RIVER 255.0 | 1997-08-18 | 1655 | 0 | TURBIDITY,FIELD NEPHELOMETRIC TURBIDITY UNITS,NTU | 13.7
476097 | NORMANDY RESERVOIR - WTP INTAKE | DUCK RIVER 255.0 | 1997-08-18 | 1658 | 0 | NUMBER USED IN SAMPLE ACCOUNTING PROCEDURE | 12012 | 44.28
476097 | NORMANDY RESERVOIR - WTP INTAKE | DUCK RIVER 255.0 | 1997-08-18 | 1658 | 0 | TEMPERATURE, WATER (DEGREES CENTIGRADE) | 21.1 | 44.28
476097 | NORMANDY RESERVOIR - WTP INTAKE | DUCK RIVER 255.0 | 1997-08-18 | 1658 | 0 | OXIDATION REDUCTION POTENTIAL (MILLIVOLTS) | 41 | 44.28
476097 | NORMANDY RESERVOIR - WTP INTAKE | DUCK RIVER 255.0 | 1997-08-18 | 1658 | 0 | SPECIFIC CONDUCTANCE,FIELD (UMHOS/CM @ 25C) | 114.9 | 44.28
476097 | NORMANDY RESERVOIR - WTP INTAKE | DUCK RIVER 255.0 | 1997-08-18 | 1658 | 0 | OXYGEN, DISSOLVED MG/L | 0.12 | 44.28
476097 | NORMANDY RESERVOIR - WTP INTAKE | DUCK RIVER 255.0 | 1997-08-18 | 1658 | 0 | OXYGEN, DISSOLVED, PERCENT OF SATURATION % | 1.3333 | 44.28
476097 | NORMANDY RESERVOIR - WTP INTAKE | DUCK RIVER 255.0 | 1997-08-18 | 1658 | 0 | PH (STANDARD UNITS) | 6.63 | 44.28
476097 | NORMANDY RESERVOIR - WTP INTAKE | DUCK RIVER 255.0 | 1997-08-18 | 1658 | 0 | PHOSPHORUS, DISSOLVED (MG/L AS P) | 0.05 | 44.28
476097 | NORMANDY RESERVOIR - WTP INTAKE | DUCK RIVER 255.0 | 1997-08-18 | 1658 | 0 | IRON, DISSOLVED (UG/L AS FE) | 590 | 44.28
476097 | NORMANDY RESERVOIR - WTP INTAKE | DUCK RIVER 255.0 | 1997-08-18 | 1658 | 0 | MANGANESE, DISSOLVED (UG/L AS MN) | 380 | 44.28
476097 | NORMANDY RESERVOIR - WTP INTAKE | DUCK RIVER 255.0 | 1997-08-18 | 1658 | 0 | TURBIDITY,FIELD NEPHELOMETRIC TURBIDITY UNITS,NTU | 36.4 | 44.28
476097 | NORMANDY RESERVOIR - WTP INTAKE | DUCK RIVER 255.0 | 1997-08-18 | 1658 | 0 | TURBIDITY,FIELD NEPHELOMETRIC TURBIDITY UNITS,NTU | 36.4
476097 | NORMANDY RESERVOIR - WTP INTAKE | DUCK RIVER 255.0 | 1997-08-18 | 1661 | 0 | NUMBER USED IN SAMPLE ACCOUNTING PROCEDURE | 12011 | 51.82
476097 | NORMANDY RESERVOIR - WTP INTAKE | DUCK RIVER 255.0 | 1997-08-18 | 1661 | 0 | TEMPERATURE, WATER (DEGREES CENTIGRADE) | 20.3 | 51.82
476097 | NORMANDY RESERVOIR - WTP INTAKE | DUCK RIVER 255.0 | 1997-08-18 | 1661 | 0 | OXIDATION REDUCTION POTENTIAL (MILLIVOLTS) | 35 | 51.82
476097 | NORMANDY RESERVOIR - WTP INTAKE | DUCK RIVER 255.0 | 1997-08-18 | 1661 | 0 | SPECIFIC CONDUCTANCE,FIELD (UMHOS/CM @ 25C) | 145.7 | 51.82
476097 | NORMANDY RESERVOIR - WTP INTAKE | DUCK RIVER 255.0 | 1997-08-18 | 1661 | 0 | OXYGEN, DISSOLVED MG/L | 0.16 | 51.82
476097 | NORMANDY RESERVOIR - WTP INTAKE | DUCK RIVER 255.0 | 1997-08-18 | 1661 | 0 | OXYGEN, DISSOLVED, PERCENT OF SATURATION % | 1.7391 | 51.82
476097 | NORMANDY RESERVOIR - WTP INTAKE | DUCK RIVER 255.0 | 1997-08-18 | 1661 | 0 | PH (STANDARD UNITS) | 6.64 | 51.82
476097 | NORMANDY RESERVOIR - WTP INTAKE | DUCK RIVER 255.0 | 1997-08-18 | 1661 | 0 | PHOSPHORUS, DISSOLVED (MG/L AS P) | 0.002 | 51.82
476097 | NORMANDY RESERVOIR - WTP INTAKE | DUCK RIVER 255.0 | 1997-08-18 | 1661 | 0 | IRON, DISSOLVED (UG/L AS FE) | 780 | 51.82
476097 | NORMANDY RESERVOIR - WTP INTAKE | DUCK RIVER 255.0 | 1997-08-18 | 1661 | 0 | MANGANESE, DISSOLVED (UG/L AS MN) | 460 | 51.82
476097 | NORMANDY RESERVOIR - WTP INTAKE | DUCK RIVER 255.0 | 1997-08-18 | 1661 | 0 | TURBIDITY,FIELD NEPHELOMETRIC TURBIDITY UNITS,NTU | 74.5 | 51.82
476097 | NORMANDY RESERVOIR - WTP INTAKE | DUCK RIVER 255.0 | 1997-08-18 | 1661 | 0 | TURBIDITY,FIELD NEPHELOMETRIC TURBIDITY UNITS,NTU | 74.5
476097 | NORMANDY RESERVOIR - WTP INTAKE | DUCK RIVER 255.0 | 1997-08-18 | 1664 | 0 | TEMPERATURE, WATER (DEGREES CENTIGRADE) | 19.61 | 55.1
476097 | NORMANDY RESERVOIR - WTP INTAKE | DUCK RIVER 255.0 | 1997-08-18 | 1664 | 0 | OXIDATION REDUCTION POTENTIAL (MILLIVOLTS) | 49 | 55.1
476097 | NORMANDY RESERVOIR - WTP INTAKE | DUCK RIVER 255.0 | 1997-08-18 | 1664 | 0 | SPECIFIC CONDUCTANCE,FIELD (UMHOS/CM @ 25C) | 194 | 55.1
476097 | NORMANDY RESERVOIR - WTP INTAKE | DUCK RIVER 255.0 | 1997-08-18 | 1664 | 0 | OXYGEN, DISSOLVED MG/L | 0.2 | 55.1
476097 | NORMANDY RESERVOIR - WTP INTAKE | DUCK RIVER 255.0 | 1997-08-18 | 1664 | 0 | OXYGEN, DISSOLVED, PERCENT OF SATURATION % | 2.1739 | 55.1
476097 | NORMANDY RESERVOIR - WTP INTAKE | DUCK RIVER 255.0 | 1997-08-18 | 1664 | 0 | PH (STANDARD UNITS) | 6.73 | 55.1
476097 | NORMANDY RESERVOIR - WTP INTAKE | DUCK RIVER 255.0 | 1997-08-18 | 1664 | 0 | TURBIDITY,FIELD NEPHELOMETRIC TURBIDITY UNITS,NTU | 104 | 55.1
476097 | NORMANDY RESERVOIR - WTP INTAKE | DUCK RIVER 255.0 | 1997-08-18 | 1664 | 0 | TURBIDITY,FIELD NEPHELOMETRIC TURBIDITY UNITS,NTU | 104
476097 | NORMANDY RESERVOIR - WTP INTAKE | DUCK RIVER 255.0 | 1997-09-25 | 852 | 0 | TEMPERATURE, WATER (DEGREES CENTIGRADE) | 24.11 | 0.98
476097 | NORMANDY RESERVOIR - WTP INTAKE | DUCK RIVER 255.0 | 1997-09-25 | 852 | 0 | OXIDATION REDUCTION POTENTIAL (MILLIVOLTS) | 2250.3 | 0.98
476097 | NORMANDY RESERVOIR - WTP INTAKE | DUCK RIVER 255.0 | 1997-09-25 | 852 | 0 | SPECIFIC CONDUCTANCE,FIELD (UMHOS/CM @ 25C) | 116.1 | 0.98
476097 | NORMANDY RESERVOIR - WTP INTAKE | DUCK RIVER 255.0 | 1997-09-25 | 852 | 0 | OXYGEN, DISSOLVED MG/L | 4.67 | 0.98
476097 | NORMANDY RESERVOIR - WTP INTAKE | DUCK RIVER 255.0 | 1997-09-25 | 852 | 0 | OXYGEN, DISSOLVED, PERCENT OF SATURATION % | 54.9411 | 0.98
476097 | NORMANDY RESERVOIR - WTP INTAKE | DUCK RIVER 255.0 | 1997-09-25 | 852 | 0 | PH (STANDARD UNITS) | 7 | 0.98
476097 | NORMANDY RESERVOIR - WTP INTAKE | DUCK RIVER 255.0 | 1997-09-25 | 852 | 0 | TURBIDITY,FIELD NEPHELOMETRIC TURBIDITY UNITS,NTU | 0 | 0.98
476097 | NORMANDY RESERVOIR - WTP INTAKE | DUCK RIVER 255.0 | 1997-09-25 | 852 | 0 | SERIES CODE ALPHA-NUMERIC CODE | 873 | 0.98
476097 | NORMANDY RESERVOIR - WTP INTAKE | DUCK RIVER 255.0 | 1997-09-25 | 855 | 0 | TEMPERATURE, WATER (DEGREES CENTIGRADE) | 24.11 | 4.59
476097 | NORMANDY RESERVOIR - WTP INTAKE | DUCK RIVER 255.0 | 1997-09-25 | 855 | 0 | OXIDATION REDUCTION POTENTIAL (MILLIVOLTS) | 2181.2 | 4.59
476097 | NORMANDY RESERVOIR - WTP INTAKE | DUCK RIVER 255.0 | 1997-09-25 | 855 | 0 | SPECIFIC CONDUCTANCE,FIELD (UMHOS/CM @ 25C) | 116.3 | 4.59
476097 | NORMANDY RESERVOIR - WTP INTAKE | DUCK RIVER 255.0 | 1997-09-25 | 855 | 0 | OXYGEN, DISSOLVED MG/L | 4.59 | 4.59
476097 | NORMANDY RESERVOIR - WTP INTAKE | DUCK RIVER 255.0 | 1997-09-25 | 855 | 0 | OXYGEN, DISSOLVED, PERCENT OF SATURATION % | 54 | 4.59
476097 | NORMANDY RESERVOIR - WTP INTAKE | DUCK RIVER 255.0 | 1997-09-25 | 855 | 0 | PH (STANDARD UNITS) | 6.97 | 4.59
476097 | NORMANDY RESERVOIR - WTP INTAKE | DUCK RIVER 255.0 | 1997-09-25 | 855 | 0 | TURBIDITY,FIELD NEPHELOMETRIC TURBIDITY UNITS,NTU | 0.5 | 4.59
476097 | NORMANDY RESERVOIR - WTP INTAKE | DUCK RIVER 255.0 | 1997-09-25 | 855 | 0 | SERIES CODE ALPHA-NUMERIC CODE | 870 | 4.59
476097 | NORMANDY RESERVOIR - WTP INTAKE | DUCK RIVER 255.0 | 1997-09-25 | 858 | 0 | TEMPERATURE, WATER (DEGREES CENTIGRADE) | 24.1 | 14.43
476097 | NORMANDY RESERVOIR - WTP INTAKE | DUCK RIVER 255.0 | 1997-09-25 | 858 | 0 | OXIDATION REDUCTION POTENTIAL (MILLIVOLTS) | 1984.2 | 14.43
476097 | NORMANDY RESERVOIR - WTP INTAKE | DUCK RIVER 255.0 | 1997-09-25 | 858 | 0 | SPECIFIC CONDUCTANCE,FIELD (UMHOS/CM @ 25C) | 116.2 | 14.43
476097 | NORMANDY RESERVOIR - WTP INTAKE | DUCK RIVER 255.0 | 1997-09-25 | 858 | 0 | OXYGEN, DISSOLVED MG/L | 4.51 | 14.43
476097 | NORMANDY RESERVOIR - WTP INTAKE | DUCK RIVER 255.0 | 1997-09-25 | 858 | 0 | OXYGEN, DISSOLVED, PERCENT OF SATURATION % | 53.0588 | 14.43
476097 | NORMANDY RESERVOIR - WTP INTAKE | DUCK RIVER 255.0 | 1997-09-25 | 858 | 0 | PH (STANDARD UNITS) | 6.93 | 14.43
476097 | NORMANDY RESERVOIR - WTP INTAKE | DUCK RIVER 255.0 | 1997-09-25 | 858 | 0 | TURBIDITY,FIELD NEPHELOMETRIC TURBIDITY UNITS,NTU | 0.9 | 14.43
476097 | NORMANDY RESERVOIR - WTP INTAKE | DUCK RIVER 255.0 | 1997-09-25 | 858 | 0 | SERIES CODE ALPHA-NUMERIC CODE | 860 | 14.43
476097 | NORMANDY RESERVOIR - WTP INTAKE | DUCK RIVER 255.0 | 1997-09-25 | 901 | 0 | TEMPERATURE, WATER (DEGREES CENTIGRADE) | 23.94 | 17.71
476097 | NORMANDY RESERVOIR - WTP INTAKE | DUCK RIVER 255.0 | 1997-09-25 | 901 | 0 | OXIDATION REDUCTION POTENTIAL (MILLIVOLTS) | 1645.2 | 17.71
476097 | NORMANDY RESERVOIR - WTP INTAKE | DUCK RIVER 255.0 | 1997-09-25 | 901 | 0 | SPECIFIC CONDUCTANCE,FIELD (UMHOS/CM @ 25C) | 114.4 | 17.71
476097 | NORMANDY RESERVOIR - WTP INTAKE | DUCK RIVER 255.0 | 1997-09-25 | 901 | 0 | OXYGEN, DISSOLVED MG/L | 2.23 | 17.71
476097 | NORMANDY RESERVOIR - WTP INTAKE | DUCK RIVER 255.0 | 1997-09-25 | 901 | 0 | OXYGEN, DISSOLVED, PERCENT OF SATURATION % | 26.2353 | 17.71
476097 | NORMANDY RESERVOIR - WTP INTAKE | DUCK RIVER 255.0 | 1997-09-25 | 901 | 0 | PH (STANDARD UNITS) | 6.76 | 17.71
476097 | NORMANDY RESERVOIR - WTP INTAKE | DUCK RIVER 255.0 | 1997-09-25 | 901 | 0 | TURBIDITY,FIELD NEPHELOMETRIC TURBIDITY UNITS,NTU | 1.4 | 17.71
476097 | NORMANDY RESERVOIR - WTP INTAKE | DUCK RIVER 255.0 | 1997-09-25 | 901 | 0 | SERIES CODE ALPHA-NUMERIC CODE | 856 | 17.71
476097 | NORMANDY RESERVOIR - WTP INTAKE | DUCK RIVER 255.0 | 1997-09-25 | 904 | 0 | TEMPERATURE, WATER (DEGREES CENTIGRADE) | 23.61 | 19.02
476097 | NORMANDY RESERVOIR - WTP INTAKE | DUCK RIVER 255.0 | 1997-09-25 | 904 | 0 | OXIDATION REDUCTION POTENTIAL (MILLIVOLTS) | 886.2 | 19.02
476097 | NORMANDY RESERVOIR - WTP INTAKE | DUCK RIVER 255.0 | 1997-09-25 | 904 | 0 | SPECIFIC CONDUCTANCE,FIELD (UMHOS/CM @ 25C) | 114.2 | 19.02
476097 | NORMANDY RESERVOIR - WTP INTAKE | DUCK RIVER 255.0 | 1997-09-25 | 904 | 0 | OXYGEN, DISSOLVED MG/L | 0.52 | 19.02
476097 | NORMANDY RESERVOIR - WTP INTAKE | DUCK RIVER 255.0 | 1997-09-25 | 904 | 0 | OXYGEN, DISSOLVED, PERCENT OF SATURATION % | 6.1177 | 19.02
476097 | NORMANDY RESERVOIR - WTP INTAKE | DUCK RIVER 255.0 | 1997-09-25 | 904 | 0 | PH (STANDARD UNITS) | 6.65 | 19.02
476097 | NORMANDY RESERVOIR - WTP INTAKE | DUCK RIVER 255.0 | 1997-09-25 | 904 | 0 | TURBIDITY,FIELD NEPHELOMETRIC TURBIDITY UNITS,NTU | 1.3 | 19.02
476097 | NORMANDY RESERVOIR - WTP INTAKE | DUCK RIVER 255.0 | 1997-09-25 | 904 | 0 | SERIES CODE ALPHA-NUMERIC CODE | 853 | 19.02
476097 | NORMANDY RESERVOIR - WTP INTAKE | DUCK RIVER 255.0 | 1997-09-25 | 907 | 0 | TEMPERATURE, WATER (DEGREES CENTIGRADE) | 23.04 | 24.27
476097 | NORMANDY RESERVOIR - WTP INTAKE | DUCK RIVER 255.0 | 1997-09-25 | 907 | 0 | OXIDATION REDUCTION POTENTIAL (MILLIVOLTS) | 427.2 | 24.27
476097 | NORMANDY RESERVOIR - WTP INTAKE | DUCK RIVER 255.0 | 1997-09-25 | 907 | 0 | SPECIFIC CONDUCTANCE,FIELD (UMHOS/CM @ 25C) | 113.5 | 24.27
476097 | NORMANDY RESERVOIR - WTP INTAKE | DUCK RIVER 255.0 | 1997-09-25 | 907 | 0 | OXYGEN, DISSOLVED MG/L | 0.43 | 24.27
476097 | NORMANDY RESERVOIR - WTP INTAKE | DUCK RIVER 255.0 | 1997-09-25 | 907 | 0 | OXYGEN, DISSOLVED, PERCENT OF SATURATION % | 4.9425 | 24.27
476097 | NORMANDY RESERVOIR - WTP INTAKE | DUCK RIVER 255.0 | 1997-09-25 | 907 | 0 | PH (STANDARD UNITS) | 6.65 | 24.27
476097 | NORMANDY RESERVOIR - WTP INTAKE | DUCK RIVER 255.0 | 1997-09-25 | 907 | 0 | TURBIDITY,FIELD NEPHELOMETRIC TURBIDITY UNITS,NTU | 2.4 | 24.27
476097 | NORMANDY RESERVOIR - WTP INTAKE | DUCK RIVER 255.0 | 1997-09-25 | 907 | 0 | SERIES CODE ALPHA-NUMERIC CODE | 850 | 24.27
476097 | NORMANDY RESERVOIR - WTP INTAKE | DUCK RIVER 255.0 | 1997-09-25 | 910 | 0 | TEMPERATURE, WATER (DEGREES CENTIGRADE) | 22.61 | 34.44
476097 | NORMANDY RESERVOIR - WTP INTAKE | DUCK RIVER 255.0 | 1997-09-25 | 910 | 0 | OXIDATION REDUCTION POTENTIAL (MILLIVOLTS) | 2510.2 | 34.44
476097 | NORMANDY RESERVOIR - WTP INTAKE | DUCK RIVER 255.0 | 1997-09-25 | 910 | 0 | SPECIFIC CONDUCTANCE,FIELD (UMHOS/CM @ 25C) | 117.4 | 34.44
476097 | NORMANDY RESERVOIR - WTP INTAKE | DUCK RIVER 255.0 | 1997-09-25 | 910 | 0 | OXYGEN, DISSOLVED MG/L | 0.45 | 34.44
476097 | NORMANDY RESERVOIR - WTP INTAKE | DUCK RIVER 255.0 | 1997-09-25 | 910 | 0 | OXYGEN, DISSOLVED, PERCENT OF SATURATION % | 5.1724 | 34.44
476097 | NORMANDY RESERVOIR - WTP INTAKE | DUCK RIVER 255.0 | 1997-09-25 | 910 | 0 | PH (STANDARD UNITS) | 6.68 | 34.44
476097 | NORMANDY RESERVOIR - WTP INTAKE | DUCK RIVER 255.0 | 1997-09-25 | 910 | 0 | TURBIDITY,FIELD NEPHELOMETRIC TURBIDITY UNITS,NTU | 4.5 | 34.44
476097 | NORMANDY RESERVOIR - WTP INTAKE | DUCK RIVER 255.0 | 1997-09-25 | 910 | 0 | SERIES CODE ALPHA-NUMERIC CODE | 840 | 34.44
476097 | NORMANDY RESERVOIR - WTP INTAKE | DUCK RIVER 255.0 | 1997-09-25 | 913 | 0 | TEMPERATURE, WATER (DEGREES CENTIGRADE) | 22.29 | 44.28
476097 | NORMANDY RESERVOIR - WTP INTAKE | DUCK RIVER 255.0 | 1997-09-25 | 913 | 0 | OXIDATION REDUCTION POTENTIAL (MILLIVOLTS) | 4413.3 | 44.28
476097 | NORMANDY RESERVOIR - WTP INTAKE | DUCK RIVER 255.0 | 1997-09-25 | 913 | 0 | SPECIFIC CONDUCTANCE,FIELD (UMHOS/CM @ 25C) | 148 | 44.28
476097 | NORMANDY RESERVOIR - WTP INTAKE | DUCK RIVER 255.0 | 1997-09-25 | 913 | 0 | OXYGEN, DISSOLVED MG/L | 0.48 | 44.28
476097 | NORMANDY RESERVOIR - WTP INTAKE | DUCK RIVER 255.0 | 1997-09-25 | 913 | 0 | OXYGEN, DISSOLVED, PERCENT OF SATURATION % | 5.4545 | 44.28
476097 | NORMANDY RESERVOIR - WTP INTAKE | DUCK RIVER 255.0 | 1997-09-25 | 913 | 0 | PH (STANDARD UNITS) | 6.74 | 44.28
476097 | NORMANDY RESERVOIR - WTP INTAKE | DUCK RIVER 255.0 | 1997-09-25 | 913 | 0 | TURBIDITY,FIELD NEPHELOMETRIC TURBIDITY UNITS,NTU | 12 | 44.28
476097 | NORMANDY RESERVOIR - WTP INTAKE | DUCK RIVER 255.0 | 1997-09-25 | 913 | 0 | SERIES CODE ALPHA-NUMERIC CODE | 830 | 44.28
476097 | NORMANDY RESERVOIR - WTP INTAKE | DUCK RIVER 255.0 | 1997-09-25 | 916 | 0 | TEMPERATURE, WATER (DEGREES CENTIGRADE) | 21.56 | 51.82
476097 | NORMANDY RESERVOIR - WTP INTAKE | DUCK RIVER 255.0 | 1997-09-25 | 916 | 0 | OXIDATION REDUCTION POTENTIAL (MILLIVOLTS) | 4515.6 | 51.82
476097 | NORMANDY RESERVOIR - WTP INTAKE | DUCK RIVER 255.0 | 1997-09-25 | 916 | 0 | SPECIFIC CONDUCTANCE,FIELD (UMHOS/CM @ 25C) | 173 | 51.82
476097 | NORMANDY RESERVOIR - WTP INTAKE | DUCK RIVER 255.0 | 1997-09-25 | 916 | 0 | OXYGEN, DISSOLVED MG/L | 0.53 | 51.82
476097 | NORMANDY RESERVOIR - WTP INTAKE | DUCK RIVER 255.0 | 1997-09-25 | 916 | 0 | OXYGEN, DISSOLVED, PERCENT OF SATURATION % | 6.0227 | 51.82
476097 | NORMANDY RESERVOIR - WTP INTAKE | DUCK RIVER 255.0 | 1997-09-25 | 916 | 0 | PH (STANDARD UNITS) | 6.73 | 51.82
476097 | NORMANDY RESERVOIR - WTP INTAKE | DUCK RIVER 255.0 | 1997-09-25 | 916 | 0 | TURBIDITY,FIELD NEPHELOMETRIC TURBIDITY UNITS,NTU | 24 | 51.82
476097 | NORMANDY RESERVOIR - WTP INTAKE | DUCK RIVER 255.0 | 1997-09-25 | 916 | 0 | SERIES CODE ALPHA-NUMERIC CODE | 822 | 51.82
476097 | NORMANDY RESERVOIR - WTP INTAKE | DUCK RIVER 255.0 | 1997-09-25 | 919 | 0 | TEMPERATURE, WATER (DEGREES CENTIGRADE) | 21.22 | 55.1
476097 | NORMANDY RESERVOIR - WTP INTAKE | DUCK RIVER 255.0 | 1997-09-25 | 919 | 0 | OXIDATION REDUCTION POTENTIAL (MILLIVOLTS) | 5116.3 | 55.1
476097 | NORMANDY RESERVOIR - WTP INTAKE | DUCK RIVER 255.0 | 1997-09-25 | 919 | 0 | SPECIFIC CONDUCTANCE,FIELD (UMHOS/CM @ 25C) | 183 | 55.1
476097 | NORMANDY RESERVOIR - WTP INTAKE | DUCK RIVER 255.0 | 1997-09-25 | 919 | 0 | OXYGEN, DISSOLVED MG/L | 0.62 | 55.1
476097 | NORMANDY RESERVOIR - WTP INTAKE | DUCK RIVER 255.0 | 1997-09-25 | 919 | 0 | OXYGEN, DISSOLVED, PERCENT OF SATURATION % | 6.8889 | 55.1
476097 | NORMANDY RESERVOIR - WTP INTAKE | DUCK RIVER 255.0 | 1997-09-25 | 919 | 0 | PH (STANDARD UNITS) | 6.71 | 55.1
476097 | NORMANDY RESERVOIR - WTP INTAKE | DUCK RIVER 255.0 | 1997-09-25 | 919 | 0 | TURBIDITY,FIELD NEPHELOMETRIC TURBIDITY UNITS,NTU | 35.8 | 55.1
476097 | NORMANDY RESERVOIR - WTP INTAKE | DUCK RIVER 255.0 | 1997-09-25 | 919 | 0 | SERIES CODE ALPHA-NUMERIC CODE | 820 | 55.1
16
[5 empty] | 29 | 86deg. 45min. 56sec. W | -86.7656 | 86 | 45
[5 empty] | 41 | 86deg. 45min. 15sec. W | -86.7542 | 86 | 45
[5 empty] | 50 | 86deg. 27min. 44sec. W | -86.4622 | 86 | 27
[5 empty] | 35 | 86deg. 26min. 55sec. W | -86.4486 | 86 | 26
[5 empty] | 8 | 86deg. 46min. 50sec. W | -86.7806 | 86 | 46
[5 empty] | 58 | 86deg. 46min. 54sec. W | -86.7817 | 86 | 46
[5 empty] | 37 | 86deg. 46min. 26sec. W | -86.7739 | 86 | 46
[5 empty] | 40 | 86deg. 19min. 56sec. W | -86.3322 | 86 | 19
[5 empty] | 36 | 86deg. 20min. 24sec. W | -86.34 | 86 | 20
[5 empty] | 53 | 86deg. 20min. 21sec. W | -86.3392 | 86 | 20
[5 empty] | 39 | 86deg. 19min. 29sec. W | -86.3247 | 86 | 19
[5 empty] | 11 | 86deg. 20min. 4sec. W | -86.3344 | 86 | 20
[5 empty] | 5 | 86deg. 21min. 33sec. W | -86.3592 | 86 | 21
[5 empty] | 9 | 86deg. 21min. 37sec. W | -86.3603 | 86 | 21
[5 empty] | 6 | 86deg. 21min. 39sec. W | -86.3608 | 86 | 21
[5 empty] | 23 | 86deg. 20min. 28sec. W | -86.3411 | 86 | 20
[5 empty] | 21 | 86deg. 20min. 13sec. W | -86.3369 | 86 | 20
[5 empty] | 29 | 86deg. 20min. 5sec. W | -86.3347 | 86 | 20
[5 empty] | 22 | 86deg. 20min. 9sec. W | -86.3358 | 86 | 20
[5 empty] | 12 | 86deg. 17min. 57sec. W | -86.2992 | 86 | 17
[5 empty] | 16 | 86deg. 17min. 58sec. W | -86.2994 | 86 | 17
[5 empty] | 26 | 86deg. 18min. 4sec. W | -86.3011 | 86 | 18
[5 empty] | 22 | 86deg. 18min. 6sec. W | -86.3017 | 86 | 18
[5 empty] | 20 | 86deg. 17min. 55sec. W | -86.2986 | 86 | 17
[5 empty] | 20 | 86deg. 17min. 57sec. W | -86.2992 | 86 | 17
[5 empty] | 23 | 86deg. 18min. 0sec. W | -86.3 | 86 | 18
[5 empty] | 58 | 86deg. 17min. 1sec. W | -86.2836 | 86 | 17
[5 empty] | 27 | 86deg. 15min. 8sec. W | -86.2522 | 86 | 15
[5 empty] | 32 | 86deg. 15min. 6sec. W | -86.2517 | 86 | 15
[5 empty] | 31 | 86deg. 15min. 10sec. W | -86.2528 | 86 | 15
[5 empty] | 5 | 86deg. 15min. 37sec. W | -86.2603 | 86 | 15
[5 empty] | 26 | 86deg. 15min. 47sec. W | -86.2631 | 86 | 15
[5 empty] | 1 | 86deg. 16min. 36sec. W | -86.2767 | 86 | 16
[5 empty] | 1 | 86deg. 16min. 42sec. W | -86.2783 | 86 | 16
[5 empty] | 3 | 86deg. 16min. 38sec. W | -86.2772 | 86 | 16
[5 empty] | 11 | 86deg. 16min. 36sec. W | -86.2767 | 86 | 16
[5 empty] | 15 | 86deg. 16min. 36sec. W | -86.2767 | 86 | 16
[5 empty] | 4 | 86deg. 20min. 39sec. W | -86.3442 | 86 | 20
[5 empty] | 37 | 86deg. 19min. 47sec. W | -86.3297 | 86 | 19
[5 empty] | 36 | 86deg. 19min. 41sec. W | -86.3281 | 86 | 19
[5 empty] | 17 | 86deg. 20min. 22sec. W | -86.3394 | 86 | 20
[5 empty] | 40 | 86deg. 20min. 46sec. W | -86.3461 | 86 | 20
[5 empty] | 45 | 86deg. 20min. 44sec. W | -86.3456 | 86 | 20
[5 empty] | 10 | 86deg. 20min. 38sec. W | -86.3439 | 86 | 20
[5 empty] | 11 | 86deg. 21min. 4sec. W | -86.3511 | 86 | 21
[5 empty] | 56 | 86deg. 44min. 46sec. W | -86.7461 | 86 | 44
[5 empty] | 19 | 86deg. 13min. 35sec. W | -86.2264 | 86 | 13
[5 empty] | 25 | 86deg. 52min. 0sec. W | -86.8667 | 86 | 52
[5 empty] | 48 | 86deg. 29min. 58sec. W | -86.4994 | 86 | 29
[5 empty] | 7 | 86deg. 22min. 47sec. W | -86.3797 | 86 | 22
[5 empty] | 18 | 86deg. 13min. 5sec. W | -86.2181 | 86 | 13
[5 empty] | 4 | 86deg. 13min. 4sec. W | -86.2178 | 86 | 13
[5 empty] | 32 | 86deg. 41min. 47sec. W | -86.6964 | 86 | 41
[5 empty] | 59 | 86deg. 27min. 48sec. W | -86.4633 | 86 | 27
[5 empty] | 40 | 86deg. 28min. 53sec. W | -86.4814 | 86 | 28
[5 empty] | 19 | 86deg. 29min. 15sec. W | -86.4875 | 86 | 29
[5 empty] | 15 | 86deg. 30min. 18sec. W | -86.505 | 86 | 30
[5 empty] | 21 | 86deg. 32min. 33sec. W | -86.5425 | 86 | 32
[5 empty] | 36 | 86deg. 28min. 12sec. W | -86.47 | 86 | 28
[5 empty] | 53 | 86deg. 31min. 35sec. W | -86.5264 | 86 | 31
[5 empty] | 51 | 86deg. 30min. 36sec. W | -86.51 | 86 | 30
[5 empty] | 10 | 86deg. 34min. 26sec. W | -86.5739 | 86 | 34
[5 empty] | 53 | 86deg. 28min. 13sec. W | -86.4703 | 86 | 28
[5 empty] | 39 | 86deg. 14min. 44sec. W | -86.2456 | 86 | 14
[5 empty] | 16 | 86deg. 7min. 18sec. W | -86.1217 | 86 | 7
[5 empty] | 43 | 86deg. 6min. 13sec. W | -86.1036 | 86 | 6
[5 empty] | 45 | 86deg. 3min. 54sec. W | -86.065 | 86 | 3
[5 empty] | 0 | 86deg. 12min. 46sec. W | -86.2128 | 86 | 12
[5 empty] | 17 | 86deg. 7min. 41sec. W | -86.1281 | 86 | 7
[5 empty] | 48 | 86deg. 27min. 45sec. W | -86.4625 | 86 | 27
[5 empty] | 27 | 86deg. 45min. 57sec. W | -86.7658 | 86 | 45
[5 empty] | 55 | 86deg. 14min. 48sec. W | -86.2467 | 86 | 14
[5 empty] | 10 | 86deg. 5min. 16sec. W | -86.0878 | 86 | 5
[5 empty] | 5 | 86deg. 14min. 37sec. W | -86.2436 | 86 | 14
[5 empty] | 35 | 86deg. 12min. 35sec. W | -86.2097 | 86 | 12
[5 empty] | 5 | 86deg. 11min. 29sec. W | -86.1914 | 86 | 11
[5 empty] | 45 | 86deg. 11min. 14sec. W | -86.1872 | 86 | 11
[5 empty] | 8 | 86deg. 9min. 38sec. W | -86.1606 | 86 | 9
[5 empty] | 37 | 86deg. 13min. 8sec. W | -86.2189 | 86 | 13
[5 empty] | 6 | 86deg. 11min. 51sec. W | -86.1975 | 86 | 11
[5 empty] | 48 | 86deg. 10min. 15sec. W | -86.1708 | 86 | 10
[5 empty] | 21 | 86deg. 10min. 42sec. W | -86.1783 | 86 | 10
[5 empty] | 46 | 86deg. 12min. 9sec. W | -86.2025 | 86 | 12
[5 empty] | 53 | 86deg. 14min. 20sec. W | -86.2389 | 86 | 14
[5 empty] | 20 | 86deg. 8min. 11sec. W | -86.1364 | 86 | 8
[5 empty] | 17 | 86deg. 7min. 19sec. W | -86.1219 | 86 | 7
[5 empty] | 49 | 86deg. 14min. 49sec. W | -86.2469 | 86 | 14
[5 empty] | 37 | 86deg. 11min. 2sec. W | -86.1839 | 86 | 11
[5 empty] | 47 | 86deg. 10min. 19sec. W | -86.1719 | 86 | 10
[5 empty] | 21 | 86deg. 14min. 33sec. W | -86.2425 | 86 | 14
[5 empty] | 18 | 86deg. 10min. 55sec. W | -86.1819 | 86 | 10
[5 empty] | 27 | 86deg. 15min. 27sec. W | -86.2575 | 86 | 15
[5 empty] | 31 | 86deg. 16min. 22sec. W | -86.2728 | 86 | 16
[5 empty] | 31 | 86deg. 16min. 19sec. W | -86.2719 | 86 | 16
[5 empty] | 28 | 86deg. 24min. 5sec. W | -86.4014 | 86 | 24
[5 empty] | 20 | 86deg. 26min. 42sec. W | -86.445 | 86 | 26
[5 empty] | 1 | 86deg. 11min. 55sec. W | -86.1986 | 86 | 11
[5 empty] | 35 | 86deg. 11min. 49sec. W | -86.1969 | 86 | 11
[5 empty] | 8 | 86deg. 14min. 7sec. W | -86.2353 | 86 | 14
[5 empty] | 35 | 86deg. 12min. 37sec. W | -86.2103 | 86 | 12
[5 empty] | 44 | 86deg. 11min. 16sec. W | -86.1878 | 86 | 11
[5 empty] | 38 | 86deg. 9min. 58sec. W | -86.1661 | 86 | 9
[5 empty] | 51 | 86deg. 9min. 55sec. W | -86.1653 | 86 | 9
[5 empty] | 6 | 86deg. 8min. 44sec. W | -86.1456 | 86 | 8
[5 empty] | 10 | 86deg. 10min. 24sec. W | -86.1733 | 86 | 10
[5 empty] | 11 | 86deg. 10min. 6sec. W | -86.1683 | 86 | 10
[5 empty] | 55 | 86deg. 14min. 48sec. W | -86.2467 | 86 | 14
[5 empty] | 4 | 86deg. 13min. 4sec. W | -86.2178 | 86 | 13
[5 empty] | 4 | 86deg. 13min. 4sec. W | -86.2178 | 86 | 13
[5 empty] | 55 | 86deg. 14min. 48sec. W | -86.2467 | 86 | 14
[5 empty] | 55 | 86deg. 14min. 48sec. W | -86.2467 | 86 | 14
[5 empty] | 55 | 86deg. 14min. 48sec. W | -86.2467 | 86 | 14
[5 empty] | 4 | 86deg. 13min. 4sec. W | -86.2178 | 86 | 13
[5 empty] | 4 | 86deg. 13min. 4sec. W | -86.2178 | 86 | 13
[5 empty] | 4 | 86deg. 13min. 4sec. W | -86.2178 | 86 | 13
[5 empty] | 55 | 86deg. 14min. 48sec. W | -86.2467 | 86 | 14
[5 empty] | 44 | 87deg. 27min. 13sec. W | -87.4536 | 87 | 27
[5 empty] | 2 | 87deg. 38min. 3sec. W | -87.6342 | 87 | 38
[5 empty] | 20 | 87deg. 5min. 0sec. W | -87.0833 | 87 | 5
[5 empty] | 20 | 87deg. 11min. 50sec. W | -87.1972 | 87 | 11
[5 empty] | 45 | 87deg. 0min. 9sec. W | -87.0025 | 87 | 0
[5 empty] | 34 | 87deg. 1min. 12sec. W | -87.02 | 87 | 1
[5 empty] | 56 | 87deg. 37min. 32sec. W | -87.6256 | 87 | 37
[5 empty] | 22 | 87deg. 41min. 9sec. W | -87.6858 | 87 | 41
[5 empty] | 49 | 87deg. 44min. 35sec. W | -87.7431 | 87 | 44
[5 empty] | 37 | 87deg. 50min. 13sec. W | -87.8369 | 87 | 50
[5 empty] | 41 | 87deg. 30min. 33sec. W | -87.5092 | 87 | 30
[5 empty] | 14 | 87deg. 42min. 0sec. W | -87.7 | 87 | 42
[5 empty] | 13 | 87deg. 1min. 20sec. W | -87.0222 | 87 | 1
[5 empty] | 23 | 87deg. 53min. 7sec. W | -87.8853 | 87 | 53
[5 empty] | 14 | 87deg. 13min. 54sec. W | -87.2317 | 87 | 13
[5 empty] | 32 | 87deg. 14min. 39sec. W | -87.2442 | 87 | 14
[5 empty] | 50 | 87deg. 14min. 30sec. W | -87.2417 | 87 | 14
[5 empty] | 50 | 87deg. 14min. 34sec. W | -87.2428 | 87 | 14
[5 empty] | 24 | 87deg. 14min. 15sec. W | -87.2375 | 87 | 14
[5 empty] | 13 | 87deg. 12min. 45sec. W | -87.2125 | 87 | 12
[5 empty] | 8 | 87deg. 11min. 0sec. W | -87.1833 | 87 | 11
[5 empty] | 38 | 87deg. 12min. 15sec. W | -87.2042 | 87 | 12
[5 empty] | 59 | 87deg. 14min. 36sec. W | -87.2433 | 87 | 14
[5 empty] | 13 | 87deg. 23min. 47sec. W | -87.3964 | 87 | 23
[5 empty] | 8 | 87deg. 23min. 50sec. W | -87.3972 | 87 | 23
[5 empty] | 0 | 87deg. 24min. 3sec. W | -87.4008 | 87 | 24
[5 empty] | 30 | 87deg. 24min. 30sec. W | -87.4083 | 87 | 24
[5 empty] | 10 | 87deg. 23min. 42sec. W | -87.395 | 87 | 23
[5 empty] | 38 | 87deg. 26min. 58sec. W | -87.4494 | 87 | 26
[5 empty] | 45 | 87deg. 26min. 22sec. W | -87.4394 | 87 | 26
[5 empty] | 15 | 87deg. 30min. 4sec. W | -87.5011 | 87 | 30
[5 empty] | 58 | 87deg. 23min. 53sec. W | -87.3981 | 87 | 23
[5 empty] | 43 | 87deg. 11min. 27sec. W | -87.1908 | 87 | 11
[5 empty] | 30 | 87deg. 12min. 20sec. W | -87.2056 | 87 | 12
[5 empty] | 7 | 87deg. 14min. 46sec. W | -87.2461 | 87 | 14
[5 empty] | 34 | 87deg. 17min. 22sec. W | -87.2894 | 87 | 17
[5 empty] | 52 | 87deg. 20min. 35sec. W | -87.3431 | 87 | 20
[5 empty] | 56 | 87deg. 28min. 33sec. W | -87.4758 | 87 | 28
[5 empty] | 7 | 87deg. 11min. 2sec. W | -87.1839 | 87 | 11
[5 empty] | 40 | 87deg. 13min. 15sec. W | -87.2208 | 87 | 13
[5 empty] | 12 | 87deg. 12min. 24sec. W | -87.2067 | 87 | 12
[5 empty] | 12 | 87deg. 12min. 24sec. W | -87.2067 | 87 | 12
[5 empty] | 0 | 87deg. 0min. 30sec. W | -87.0083 | 87 | 0
[5 empty] | 0 | 87deg. 55min. 0sec. W | -87.9167 | 87 | 55
[5 empty] | 0 | 87deg. 10min. 30sec. W | -87.175 | 87 | 10
[5 empty] | 0 | 87deg. 10min. 30sec. W | -87.175 | 87 | 10
[5 empty] | 47 | 87deg. 2min. 35sec. W | -87.0431 | 87 | 2
[5 empty] | 19 | 87deg. 2min. 0sec. W | -87.0333 | 87 | 2
[5 empty] | 42 | 87deg. 2min. 8sec. W | -87.0356 | 87 | 2
[5 empty] | 13 | 87deg. 1min. 17sec. W | -87.0214 | 87 | 1
[5 empty] | 24 | 87deg. 2min. 1sec. W | -87.0336 | 87 | 2
[5 empty] | 45 | 87deg. 3min. 20sec. W | -87.0556 | 87 | 3
[5 empty] | 26 | 87deg. 3min. 30sec. W | -87.0583 | 87 | 3
[5 empty] | 11 | 87deg. 3min. 34sec. W | -87.0594 | 87 | 3
[5 empty] | 7 | 87deg. 4min. 14sec. W | -87.0706 | 87 | 4
[5 empty] | 26 | 87deg. 5min. 13sec. W | -87.0869 | 87 | 5
[5 empty] | 35 | 87deg. 5min. 29sec. W | -87.0914 | 87 | 5
[5 empty] | 4 | 87deg. 5min. 26sec. W | -87.0906 | 87 | 5
[5 empty] | 59 | 87deg. 5min. 40sec. W | -87.0944 | 87 | 5
[5 empty] | 21 | 87deg. 6min. 15sec. W | -87.1042 | 87 | 6
[5 empty] | 23 | 87deg. 7min. 55sec. W | -87.1319 | 87 | 7
[5 empty] | 27 | 87deg. 8min. 58sec. W | -87.1494 | 87 | 8
[5 empty] | 9 | 87deg. 10min. 56sec. W | -87.1822 | 87 | 10
[5 empty] | 48 | 87deg. 2min. 34sec. W | -87.0428 | 87 | 2
[5 empty] | 43 | 87deg. 3min. 5sec. W | -87.0514 | 87 | 3
[5 empty] | 25 | 87deg. 3min. 29sec. W | -87.0581 | 87 | 3
[5 empty] | 11 | 87deg. 4min. 25sec. W | -87.0736 | 87 | 4
[5 empty] | 26 | 87deg. 5min. 13sec. W | -87.0869 | 87 | 5
[5 empty] | 46 | 87deg. 5min. 36sec. W | -87.0933 | 87 | 5
[5 empty] | 19 | 87deg. 7min. 5sec. W | -87.1181 | 87 | 7
[5 empty] | 25 | 87deg. 5min. 9sec. W | -87.0858 | 87 | 5
[5 empty] | 16 | 87deg. 14min. 10sec. W | -87.2361 | 87 | 14
[5 empty] | 14 | 87deg. 12min. 46sec. W | -87.2128 | 87 | 12
[5 empty] | 58 | 87deg. 14min. 35sec. W | -87.2431 | 87 | 14
[5 empty] | 9 | 87deg. 14min. 44sec. W | -87.2456 | 87 | 14
[5 empty] | 34 | 87deg. 17min. 21sec. W | -87.2892 | 87 | 17
[5 empty] | 16 | 87deg. 6min. 33sec. W | -87.1092 | 87 | 6
[5 empty] | 55 | 87deg. 6min. 3sec. W | -87.1008 | 87 | 6
[5 empty] | 17 | 87deg. 5min. 28sec. W | -87.0911 | 87 | 5
[5 empty] | 45 | 87deg. 5min. 17sec. W | -87.0881 | 87 | 5
[5 empty] | 13 | 87deg. 4min. 51sec. W | -87.0808 | 87 | 4
[5 empty] | 33 | 87deg. 4min. 35sec. W | -87.0764 | 87 | 4
[5 empty] | 26 | 87deg. 4min. 28sec. W | -87.0744 | 87 | 4
[5 empty] | 13 | 87deg. 4min. 21sec. W | -87.0725 | 87 | 4
[5 empty] | 16 | 87deg. 49min. 20sec. W | -87.8222 | 87 | 49
[5 empty] | 55 | 87deg. 55min. 47sec. W | -87.9297 | 87 | 55
[5 empty] | 37 | 87deg. 51min. 13sec. W | -87.8536 | 87 | 51
[5 empty] | 3 | 87deg. 31min. 21sec. W | -87.5225 | 87 | 31
[5 empty] | 59 | 87deg. 27min. 33sec. W | -87.4592 | 87 | 27
[5 empty] | 40 | 87deg. 13min. 15sec. W | -87.2208 | 87 | 13
[5 empty] | 21 | 87deg. 7min. 44sec. W | -87.1289 | 87 | 7
[5 empty] | 3 | 87deg. 12min. 34sec. W | -87.2094 | 87 | 12
[5 empty] | 25 | 87deg. 28min. 12sec. W | -87.47 | 87 | 28
[5 empty] | 3 | 87deg. 1min. 57sec. W | -87.0325 | 87 | 1
[5 empty] | 45 | 87deg. 3min. 8sec. W | -87.0522 | 87 | 3
[5 empty] | 5 | 87deg. 4min. 8sec. W | -87.0689 | 87 | 4
[5 empty] | 13 | 87deg. 10min. 43sec. W | -87.1786 | 87 | 10
[5 empty] | 15 | 87deg. 15min. 59sec. W | -87.2664 | 87 | 15
[5 empty] | 50 | 87deg. 2min. 30sec. W | -87.0417 | 87 | 2
[5 empty] | 29 | 87deg. 4min. 8sec. W | -87.0689 | 87 | 4
[5 empty] | 35 | 87deg. 54min. 32sec. W | -87.9089 | 87 | 54
[5 empty] | 40 | 87deg. 1min. 8sec. W | -87.0189 | 87 | 1
[5 empty] | 0 | 87deg. 5min. 10sec. W | -87.0861 | 87 | 5
[5 empty] | 52 | 87deg. 20min. 36sec. W | -87.3433 | 87 | 20
[5 empty] | 2 | 87deg. 27min. 37sec. W | -87.4603 | 87 | 27
[5 empty] | 53 | 87deg. 28min. 34sec. W | -87.4761 | 87 | 28
[5 empty] | 38 | 87deg. 28min. 26sec. W | -87.4739 | 87 | 28
[5 empty] | 2 | 87deg. 31min. 20sec. W | -87.5222 | 87 | 31
[5 empty] | 30 | 87deg. 50min. 30sec. W | -87.8417 | 87 | 50
[5 empty] | 30 | 87deg. 56min. 0sec. W | -87.9333 | 87 | 56
[5 empty] | 31 | 87deg. 49min. 5sec. W | -87.8181 | 87 | 49
[5 empty] | 45 | 87deg. 47min. 48sec. W | -87.7967 | 87 | 47
[5 empty] | 27 | 87deg. 49min. 18sec. W | -87.8217 | 87 | 49
[5 empty] | 48 | 87deg. 27min. 55sec. W | -87.4653 | 87 | 27

## Legacy 2
TVAC/476098 | 35deg. 26min. 32sec. N | 35.4422 | 35 | 26 | 32 | 86deg. 11min. 47sec. W | -86.1964 | 86 | 11 | 47
476098 | NORMANDY RESERVOIR | CARROLL CREEK 0.5 | 1976-05-11 | 1215 | 0 | X-SEC. LOC., HORIZ (% FROM R BANK LOOK UPSTR.) | 40 | 1
476098 | NORMANDY RESERVOIR | CARROLL CREEK 0.5 | 1976-05-11 | 1215 | 0 | TEMPERATURE, WATER (DEGREES CENTIGRADE) | 20.3 | 1
476098 | NORMANDY RESERVOIR | CARROLL CREEK 0.5 | 1976-05-11 | 1215 | 0 | OXYGEN, DISSOLVED MG/L | 9.2 | 1
476098 | NORMANDY RESERVOIR | CARROLL CREEK 0.5 | 1976-05-11 | 1215 | 0 | OXYGEN, DISSOLVED, PERCENT OF SATURATION % | 100 | 1
476098 | NORMANDY RESERVOIR | CARROLL CREEK 0.5 | 1976-05-11 | 1217 | 0 | X-SEC. LOC., HORIZ (% FROM R BANK LOOK UPSTR.) | 40 | 3
476098 | NORMANDY RESERVOIR | CARROLL CREEK 0.5 | 1976-05-11 | 1217 | 0 | TEMPERATURE, WATER (DEGREES CENTIGRADE) | 20.2 | 3
476098 | NORMANDY RESERVOIR | CARROLL CREEK 0.5 | 1976-05-11 | 1217 | 0 | TURBIDITY, (JACKSON CANDLE UNITS) | 2.2 | 3
476098 | NORMANDY RESERVOIR | CARROLL CREEK 0.5 | 1976-05-11 | 1217 | 0 | SPECIFIC CONDUCTANCE (UMHOS/CM @ 25C) | 110 | 3
476098 | NORMANDY RESERVOIR | CARROLL CREEK 0.5 | 1976-05-11 | 1217 | 0 | OXYGEN, DISSOLVED MG/L | 9 | 3
476098 | NORMANDY RESERVOIR | CARROLL CREEK 0.5 | 1976-05-11 | 1217 | 0 | OXYGEN, DISSOLVED, PERCENT OF SATURATION % | 97.8261 | 3
476098 | NORMANDY RESERVOIR | CARROLL CREEK 0.5 | 1976-05-11 | 1217 | 0 | BOD, 5 DAY, 20 DEG C MG/L | 1.4 | 3
476098 | NORMANDY RESERVOIR | CARROLL CREEK 0.5 | 1976-05-11 | 1217 | 0 | COD, .025N K2CR2O7 MG/L | 7 | 3
476098 | NORMANDY RESERVOIR | CARROLL CREEK 0.5 | 1976-05-11 | 1217 | 0 | PH (STANDARD UNITS) | 8 | 3
476098 | NORMANDY RESERVOIR | CARROLL CREEK 0.5 | 1976-05-11 | 1217 | 0 | ALKALINITY, TOTAL (MG/L AS CACO3) | 39 | 3
476098 | NORMANDY RESERVOIR | CARROLL CREEK 0.5 | 1976-05-11 | 1217 | 0 | ALKALINITY, PHENOLPHTHALEIN (MG/L) | 0 | 3
476098 | NORMANDY RESERVOIR | CARROLL CREEK 0.5 | 1976-05-11 | 1217 | 0 | NITROGEN, ORGANIC, TOTAL (MG/L AS N) | 0.19 | 3
476098 | NORMANDY RESERVOIR | CARROLL CREEK 0.5 | 1976-05-11 | 1217 | 0 | NITROGEN, AMMONIA, TOTAL (MG/L AS N) | 0.01 | 3
476098 | NORMANDY RESERVOIR | CARROLL CREEK 0.5 | 1976-05-11 | 1217 | 0 | AMMONIA, UNIONZED (MG/L AS N) | 0.0003864 | 3
476098 | NORMANDY RESERVOIR | CARROLL CREEK 0.5 | 1976-05-11 | 1217 | 0 | AMMONIA, UNIONIZED (CALC FR TEMP-PH-NH4) (MG/L) | 0.00046982 | 3
476098 | NORMANDY RESERVOIR | CARROLL CREEK 0.5 | 1976-05-11 | 1217 | 0 | NITRITE PLUS NITRATE, TOTAL 1 DET. (MG/L AS N) | 0.05 | 3
476098 | NORMANDY RESERVOIR | CARROLL CREEK 0.5 | 1976-05-11 | 1217 | 0 | PHOSPHORUS, TOTAL (MG/L AS P) | 0.01 | 3
476098 | NORMANDY RESERVOIR | CARROLL CREEK 0.5 | 1976-05-11 | 1217 | 0 | PHOSPHORUS, DISSOLVED (MG/L AS P) | 0.01 | 3
476098 | NORMANDY RESERVOIR | CARROLL CREEK 0.5 | 1976-05-11 | 1217 | 0 | CARBON, TOTAL ORGANIC (MG/L AS C) | 4.2 | 3
476098 | NORMANDY RESERVOIR | CARROLL CREEK 0.5 | 1976-05-11 | 1217 | 0 | CALCIUM, TOTAL (MG/L AS CA) | 11 | 3
476098 | NORMANDY RESERVOIR | CARROLL CREEK 0.5 | 1976-05-11 | 1217 | 0 | MAGNESIUM, TOTAL (MG/L AS MG) | 2.1 | 3
476098 | NORMANDY RESERVOIR | CARROLL CREEK 0.5 | 1976-05-11 | 1217 | 0 | FLUORIDE, TOTAL (MG/L AS F) | 0.1 | 3
476098 | NORMANDY RESERVOIR | CARROLL CREEK 0.5 | 1976-05-11 | 1217 | 0 | IRON, TOTAL (UG/L AS FE) | 170 | 3
476098 | NORMANDY RESERVOIR | CARROLL CREEK 0.5 | 1976-05-11 | 1217 | 0 | IRON, DISSOLVED (UG/L AS FE) | 110 | 3
476098 | NORMANDY RESERVOIR | CARROLL CREEK 0.5 | 1976-05-11 | 1217 | 0 | IRON, FERROUS (UG/L AS FE) | 60 | 3
476098 | NORMANDY RESERVOIR | CARROLL CREEK 0.5 | 1976-05-11 | 1217 | 0 | MANGANESE, TOTAL (UG/L AS MN) | 100 | 3
476098 | NORMANDY RESERVOIR | CARROLL CREEK 0.5 | 1976-05-11 | 1217 | 0 | MANGANESE, DISSOLVED (UG/L AS MN) | 30 | 3
476098 | NORMANDY RESERVOIR | CARROLL CREEK 0.5 | 1976-05-11 | 1217 | 0 | COLIFORM,TOT,MEMBRANE FILTER,IMMED.M-ENDO MED,35C | 10 | 3
476098 | NORMANDY RESERVOIR | CARROLL CREEK 0.5 | 1976-05-11 | 1217 | 0 | FECAL COLIFORM,MEMBR FILTER,M-FC BROTH,44.5 C | 10 | 3
476098 | NORMANDY RESERVOIR | CARROLL CREEK 0.5 | 1976-05-11 | 1217 | 0 | HARDNESS, CA MG CALCULATED (MG/L AS CACO3) | 36 | 3
476098 | NORMANDY RESERVOIR | CARROLL CREEK 0.5 | 1976-05-11 | 1219 | 0 | X-SEC. LOC., HORIZ (% FROM R BANK LOOK UPSTR.) | 40 | 5
476098 | NORMANDY RESERVOIR | CARROLL CREEK 0.5 | 1976-05-11 | 1219 | 0 | TEMPERATURE, WATER (DEGREES CENTIGRADE) | 19.9 | 5
476098 | NORMANDY RESERVOIR | CARROLL CREEK 0.5 | 1976-05-11 | 1219 | 0 | OXYGEN, DISSOLVED MG/L | 8.7 | 5
476098 | NORMANDY RESERVOIR | CARROLL CREEK 0.5 | 1976-05-11 | 1219 | 0 | OXYGEN, DISSOLVED, PERCENT OF SATURATION % | 94.5652 | 5
476098 | NORMANDY RESERVOIR | CARROLL CREEK 0.5 | 1976-05-11 | 1221 | 0 | X-SEC. LOC., HORIZ (% FROM R BANK LOOK UPSTR.) | 40 | 10
476098 | NORMANDY RESERVOIR | CARROLL CREEK 0.5 | 1976-05-11 | 1221 | 0 | TEMPERATURE, WATER (DEGREES CENTIGRADE) | 19.4 | 10
476098 | NORMANDY RESERVOIR | CARROLL CREEK 0.5 | 1976-05-11 | 1221 | 0 | OXYGEN, DISSOLVED MG/L | 8.3 | 10
476098 | NORMANDY RESERVOIR | CARROLL CREEK 0.5 | 1976-05-11 | 1221 | 0 | OXYGEN, DISSOLVED, PERCENT OF SATURATION % | 88.2978 | 10
476098 | NORMANDY RESERVOIR | CARROLL CREEK 0.5 | 1976-05-11 | 1223 | 0 | X-SEC. LOC., HORIZ (% FROM R BANK LOOK UPSTR.) | 40 | 16
476098 | NORMANDY RESERVOIR | CARROLL CREEK 0.5 | 1976-05-11 | 1223 | 0 | TEMPERATURE, WATER (DEGREES CENTIGRADE) | 18.6 | 16
476098 | NORMANDY RESERVOIR | CARROLL CREEK 0.5 | 1976-05-11 | 1223 | 0 | OXYGEN, DISSOLVED MG/L | 7.4 | 16
476098 | NORMANDY RESERVOIR | CARROLL CREEK 0.5 | 1976-05-11 | 1223 | 0 | OXYGEN, DISSOLVED, PERCENT OF SATURATION % | 78.7234 | 16
476098 | NORMANDY RESERVOIR | CARROLL CREEK 0.5 | 1976-05-11 | 1225 | 0 | X-SEC. LOC., HORIZ (% FROM R BANK LOOK UPSTR.) | 40 | 21
476098 | NORMANDY RESERVOIR | CARROLL CREEK 0.5 | 1976-05-11 | 1225 | 0 | TEMPERATURE, WATER (DEGREES CENTIGRADE) | 17.9 | 21
476098 | NORMANDY RESERVOIR | CARROLL CREEK 0.5 | 1976-05-11 | 1225 | 0 | OXYGEN, DISSOLVED MG/L | 6.8 | 21
476098 | NORMANDY RESERVOIR | CARROLL CREEK 0.5 | 1976-05-11 | 1225 | 0 | OXYGEN, DISSOLVED, PERCENT OF SATURATION % | 71.5789 | 21
476098 | NORMANDY RESERVOIR | CARROLL CREEK 0.5 | 1976-05-11 | 1227 | 0 | X-SEC. LOC., HORIZ (% FROM R BANK LOOK UPSTR.) | 40 | 26
476098 | NORMANDY RESERVOIR | CARROLL CREEK 0.5 | 1976-05-11 | 1227 | 0 | TEMPERATURE, WATER (DEGREES CENTIGRADE) | 15.8 | 26
476098 | NORMANDY RESERVOIR | CARROLL CREEK 0.5 | 1976-05-11 | 1227 | 0 | OXYGEN, DISSOLVED MG/L | 1.4 | 26
476098 | NORMANDY RESERVOIR | CARROLL CREEK 0.5 | 1976-05-11 | 1227 | 0 | OXYGEN, DISSOLVED, PERCENT OF SATURATION % | 14 | 26
476098 | NORMANDY RESERVOIR | CARROLL CREEK 0.5 | 1976-05-11 | 1229 | 0 | X-SEC. LOC., HORIZ (% FROM R BANK LOOK UPSTR.) | 40 | 28
476098 | NORMANDY RESERVOIR | CARROLL CREEK 0.5 | 1976-05-11 | 1229 | 0 | TEMPERATURE, WATER (DEGREES CENTIGRADE) | 15.4 | 28
476098 | NORMANDY RESERVOIR | CARROLL CREEK 0.5 | 1976-05-11 | 1229 | 0 | TURBIDITY, (JACKSON CANDLE UNITS) | 1.5 | 28
476098 | NORMANDY RESERVOIR | CARROLL CREEK 0.5 | 1976-05-11 | 1229 | 0 | SPECIFIC CONDUCTANCE (UMHOS/CM @ 25C) | 120 | 28
476098 | NORMANDY RESERVOIR | CARROLL CREEK 0.5 | 1976-05-11 | 1229 | 0 | OXYGEN, DISSOLVED MG/L | 0.8 | 28
476098 | NORMANDY RESERVOIR | CARROLL CREEK 0.5 | 1976-05-11 | 1229 | 0 | OXYGEN, DISSOLVED, PERCENT OF SATURATION % | 7.8431 | 28
476098 | NORMANDY RESERVOIR | CARROLL CREEK 0.5 | 1976-05-11 | 1229 | 0 | BOD, 5 DAY, 20 DEG C MG/L | 1.2 | 28
476098 | NORMANDY RESERVOIR | CARROLL CREEK 0.5 | 1976-05-11 | 1229 | 0 | COD, .025N K2CR2O7 MG/L | 6 | 28
476098 | NORMANDY RESERVOIR | CARROLL CREEK 0.5 | 1976-05-11 | 1229 | 0 | PH (STANDARD UNITS) | 6.6 | 28
476098 | NORMANDY RESERVOIR | CARROLL CREEK 0.5 | 1976-05-11 | 1229 | 0 | NITROGEN, ORGANIC, TOTAL (MG/L AS N) | 0.18 | 28
476098 | NORMANDY RESERVOIR | CARROLL CREEK 0.5 | 1976-05-11 | 1229 | 0 | NITROGEN, AMMONIA, TOTAL (MG/L AS N) | 0.36 | 28
476098 | NORMANDY RESERVOIR | CARROLL CREEK 0.5 | 1976-05-11 | 1229 | 0 | AMMONIA, UNIONZED (MG/L AS N) | 0.00040292 | 28
476098 | NORMANDY RESERVOIR | CARROLL CREEK 0.5 | 1976-05-11 | 1229 | 0 | AMMONIA, UNIONIZED (CALC FR TEMP-PH-NH4) (MG/L) | 0.00048991 | 28
476098 | NORMANDY RESERVOIR | CARROLL CREEK 0.5 | 1976-05-11 | 1229 | 0 | NITRITE PLUS NITRATE, TOTAL 1 DET. (MG/L AS N) | 0.03 | 28
476098 | NORMANDY RESERVOIR | CARROLL CREEK 0.5 | 1976-05-11 | 1229 | 0 | PHOSPHORUS, TOTAL (MG/L AS P) | 0.06 | 28
476098 | NORMANDY RESERVOIR | CARROLL CREEK 0.5 | 1976-05-11 | 1229 | 0 | PHOSPHORUS, DISSOLVED (MG/L AS P) | 0.12 | 28
476098 | NORMANDY RESERVOIR | CARROLL CREEK 0.5 | 1976-05-11 | 1229 | 0 | CARBON, TOTAL ORGANIC (MG/L AS C) | 4.1 | 28
476098 | NORMANDY RESERVOIR | CARROLL CREEK 0.5 | 1976-05-11 | 1229 | 0 | CALCIUM, TOTAL (MG/L AS CA) | 11 | 28
476098 | NORMANDY RESERVOIR | CARROLL CREEK 0.5 | 1976-05-11 | 1229 | 0 | MAGNESIUM, TOTAL (MG/L AS MG) | 2.1 | 28
476098 | NORMANDY RESERVOIR | CARROLL CREEK 0.5 | 1976-05-11 | 1229 | 0 | FLUORIDE, TOTAL (MG/L AS F) | 0.1 | 28
476098 | NORMANDY RESERVOIR | CARROLL CREEK 0.5 | 1976-05-11 | 1229 | 0 | IRON, TOTAL (UG/L AS FE) | 200 | 28
476098 | NORMANDY RESERVOIR | CARROLL CREEK 0.5 | 1976-05-11 | 1229 | 0 | IRON, DISSOLVED (UG/L AS FE) | 50 | 28
476098 | NORMANDY RESERVOIR | CARROLL CREEK 0.5 | 1976-05-11 | 1229 | 0 | IRON, FERROUS (UG/L AS FE) | 80 | 28
476098 | NORMANDY RESERVOIR | CARROLL CREEK 0.5 | 1976-05-11 | 1229 | 0 | MANGANESE, TOTAL (UG/L AS MN) | 300 | 28
476098 | NORMANDY RESERVOIR | CARROLL CREEK 0.5 | 1976-05-11 | 1229 | 0 | MANGANESE, DISSOLVED (UG/L AS MN) | 30 | 28
476098 | NORMANDY RESERVOIR | CARROLL CREEK 0.5 | 1976-05-11 | 1229 | 0 | COLIFORM,TOT,MEMBRANE FILTER,IMMED.M-ENDO MED,35C | 10 | 28
476098 | NORMANDY RESERVOIR | CARROLL CREEK 0.5 | 1976-05-11 | 1229 | 0 | FECAL COLIFORM,MEMBR FILTER,M-FC BROTH,44.5 C | 10 | 28
476098 | NORMANDY RESERVOIR | CARROLL CREEK 0.5 | 1976-05-11 | 1229 | 0 | HARDNESS, CA MG CALCULATED (MG/L AS CACO3) | 36 | 28
476098 | NORMANDY RESERVOIR | CARROLL CREEK 0.5 | 1976-05-11 | 1231 | 0 | X-SEC. LOC., HORIZ (% FROM R BANK LOOK UPSTR.) | 40 | 30
476098 | NORMANDY RESERVOIR | CARROLL CREEK 0.5 | 1976-05-11 | 1231 | 0 | TEMPERATURE, WATER (DEGREES CENTIGRADE) | 14.4 | 30
476098 | NORMANDY RESERVOIR | CARROLL CREEK 0.5 | 1976-05-11 | 1231 | 0 | OXYGEN, DISSOLVED MG/L | 0.5 | 30
476098 | NORMANDY RESERVOIR | CARROLL CREEK 0.5 | 1976-05-11 | 1231 | 0 | OXYGEN, DISSOLVED, PERCENT OF SATURATION % | 4.8077 | 30
476098 | NORMANDY RESERVOIR | CARROLL CREEK 0.5 | 1976-05-11 | 1233 | 0 | X-SEC. LOC., HORIZ (% FROM R BANK LOOK UPSTR.) | 40 | 33
476098 | NORMANDY RESERVOIR | CARROLL CREEK 0.5 | 1976-05-11 | 1233 | 0 | TEMPERATURE, WATER (DEGREES CENTIGRADE) | 14.1 | 33
476098 | NORMANDY RESERVOIR | CARROLL CREEK 0.5 | 1976-05-11 | 1233 | 0 | OXYGEN, DISSOLVED MG/L | 0.5 | 33
476098 | NORMANDY RESERVOIR | CARROLL CREEK 0.5 | 1976-05-11 | 1233 | 0 | OXYGEN, DISSOLVED, PERCENT OF SATURATION % | 4.8077 | 33
476098 | NORMANDY RESERVOIR | CARROLL CREEK 0.5 | 1976-05-11 | 1235 | 0 | X-SEC. LOC., HORIZ (% FROM R BANK LOOK UPSTR.) | 40 | 36
476098 | NORMANDY RESERVOIR | CARROLL CREEK 0.5 | 1976-05-11 | 1235 | 0 | TEMPERATURE, WATER (DEGREES CENTIGRADE) | 13.3 | 36
476098 | NORMANDY RESERVOIR | CARROLL CREEK 0.5 | 1976-05-11 | 1235 | 0 | OXYGEN, DISSOLVED MG/L | 0.6 | 36
476098 | NORMANDY RESERVOIR | CARROLL CREEK 0.5 | 1976-05-11 | 1235 | 0 | OXYGEN, DISSOLVED, PERCENT OF SATURATION % | 5.6604 | 36
476098 | NORMANDY RESERVOIR | CARROLL CREEK 0.5 | 1976-05-11 | 1237 | 0 | X-SEC. LOC., HORIZ (% FROM R BANK LOOK UPSTR.) | 40 | 40
476098 | NORMANDY RESERVOIR | CARROLL CREEK 0.5 | 1976-05-11 | 1237 | 0 | TEMPERATURE, WATER (DEGREES CENTIGRADE) | 13 | 40
476098 | NORMANDY RESERVOIR | CARROLL CREEK 0.5 | 1976-05-11 | 1237 | 0 | OXYGEN, DISSOLVED MG/L | 0.3 | 40
476098 | NORMANDY RESERVOIR | CARROLL CREEK 0.5 | 1976-05-11 | 1237 | 0 | OXYGEN, DISSOLVED, PERCENT OF SATURATION % | 2.8302 | 40
476098 | NORMANDY RESERVOIR | CARROLL CREEK 0.5 | 1976-05-11 | 1239 | 0 | X-SEC. LOC., HORIZ (% FROM R BANK LOOK UPSTR.) | 40 | 43
476098 | NORMANDY RESERVOIR | CARROLL CREEK 0.5 | 1976-05-11 | 1239 | 0 | TEMPERATURE, WATER (DEGREES CENTIGRADE) | 12.8 | 43
476098 | NORMANDY RESERVOIR | CARROLL CREEK 0.5 | 1976-05-11 | 1239 | 0 | SPECIFIC CONDUCTANCE (UMHOS/CM @ 25C) | 140 | 43
476098 | NORMANDY RESERVOIR | CARROLL CREEK 0.5 | 1976-05-11 | 1239 | 0 | OXYGEN, DISSOLVED MG/L | 0.3 | 43
476098 | NORMANDY RESERVOIR | CARROLL CREEK 0.5 | 1976-05-11 | 1239 | 0 | OXYGEN, DISSOLVED, PERCENT OF SATURATION % | 2.8302 | 43
476098 | NORMANDY RESERVOIR | CARROLL CREEK 0.5 | 1976-05-11 | 1239 | 0 | PH (STANDARD UNITS) | 6.5 | 43
476098 | NORMANDY RESERVOIR | CARROLL CREEK 0.5 | 1976-05-11 | 1241 | 0 | X-SEC. LOC., HORIZ (% FROM R BANK LOOK UPSTR.) | 40 | 45
476098 | NORMANDY RESERVOIR | CARROLL CREEK 0.5 | 1976-05-11 | 1241 | 0 | TEMPERATURE, WATER (DEGREES CENTIGRADE) | 12.5 | 45
476098 | NORMANDY RESERVOIR | CARROLL CREEK 0.5 | 1976-05-11 | 1241 | 0 | TURBIDITY, (JACKSON CANDLE UNITS) | 2.7 | 45
476098 | NORMANDY RESERVOIR | CARROLL CREEK 0.5 | 1976-05-11 | 1241 | 0 | SPECIFIC CONDUCTANCE (UMHOS/CM @ 25C) | 140 | 45
476098 | NORMANDY RESERVOIR | CARROLL CREEK 0.5 | 1976-05-11 | 1241 | 0 | OXYGEN, DISSOLVED MG/L | 0.3 | 45
476098 | NORMANDY RESERVOIR | CARROLL CREEK 0.5 | 1976-05-11 | 1241 | 0 | OXYGEN, DISSOLVED, PERCENT OF SATURATION % | 2.7778 | 45
476098 | NORMANDY RESERVOIR | CARROLL CREEK 0.5 | 1976-05-11 | 1241 | 0 | BOD, 5 DAY, 20 DEG C MG/L | 2 | 45
476098 | NORMANDY RESERVOIR | CARROLL CREEK 0.5 | 1976-05-11 | 1241 | 0 | COD, .025N K2CR2O7 MG/L | 9 | 45
476098 | NORMANDY RESERVOIR | CARROLL CREEK 0.5 | 1976-05-11 | 1241 | 0 | PH (STANDARD UNITS) | 6.5 | 45
476098 | NORMANDY RESERVOIR | CARROLL CREEK 0.5 | 1976-05-11 | 1241 | 0 | ALKALINITY, TOTAL (MG/L AS CACO3) | 48 | 45
476098 | NORMANDY RESERVOIR | CARROLL CREEK 0.5 | 1976-05-11 | 1241 | 0 | ALKALINITY, PHENOLPHTHALEIN (MG/L) | 0 | 45
476098 | NORMANDY RESERVOIR | CARROLL CREEK 0.5 | 1976-05-11 | 1241 | 0 | NITROGEN, ORGANIC, TOTAL (MG/L AS N) | 0.26 | 45
476098 | NORMANDY RESERVOIR | CARROLL CREEK 0.5 | 1976-05-11 | 1241 | 0 | NITROGEN, AMMONIA, TOTAL (MG/L AS N) | 0.48 | 45
476098 | NORMANDY RESERVOIR | CARROLL CREEK 0.5 | 1976-05-11 | 1241 | 0 | AMMONIA, UNIONZED (MG/L AS N) | 0.00034222 | 45
476098 | NORMANDY RESERVOIR | CARROLL CREEK 0.5 | 1976-05-11 | 1241 | 0 | AMMONIA, UNIONIZED (CALC FR TEMP-PH-NH4) (MG/L) | 0.0004161 | 45
476098 | NORMANDY RESERVOIR | CARROLL CREEK 0.5 | 1976-05-11 | 1241 | 0 | NITRITE PLUS NITRATE, TOTAL 1 DET. (MG/L AS N) | 0.01 | 45
476098 | NORMANDY RESERVOIR | CARROLL CREEK 0.5 | 1976-05-11 | 1241 | 0 | PHOSPHORUS, TOTAL (MG/L AS P) | 0.09 | 45
476098 | NORMANDY RESERVOIR | CARROLL CREEK 0.5 | 1976-05-11 | 1241 | 0 | PHOSPHORUS, DISSOLVED (MG/L AS P) | 0.07 | 45
476098 | NORMANDY RESERVOIR | CARROLL CREEK 0.5 | 1976-05-11 | 1241 | 0 | CARBON, TOTAL ORGANIC (MG/L AS C) | 4.7 | 45
476098 | NORMANDY RESERVOIR | CARROLL CREEK 0.5 | 1976-05-11 | 1241 | 0 | CALCIUM, TOTAL (MG/L AS CA) | 13 | 45
476098 | NORMANDY RESERVOIR | CARROLL CREEK 0.5 | 1976-05-11 | 1241 | 0 | MAGNESIUM, TOTAL (MG/L AS MG) | 2.2 | 45
476098 | NORMANDY RESERVOIR | CARROLL CREEK 0.5 | 1976-05-11 | 1241 | 0 | FLUORIDE, TOTAL (MG/L AS F) | 0.1 | 45
476098 | NORMANDY RESERVOIR | CARROLL CREEK 0.5 | 1976-05-11 | 1241 | 0 | IRON, TOTAL (UG/L AS FE) | 490 | 45
476098 | NORMANDY RESERVOIR | CARROLL CREEK 0.5 | 1976-05-11 | 1241 | 0 | IRON, DISSOLVED (UG/L AS FE) | 460 | 45
476098 | NORMANDY RESERVOIR | CARROLL CREEK 0.5 | 1976-05-11 | 1241 | 0 | IRON, FERROUS (UG/L AS FE) | 350 | 45
476098 | NORMANDY RESERVOIR | CARROLL CREEK 0.5 | 1976-05-11 | 1241 | 0 | MANGANESE, TOTAL (UG/L AS MN) | 1300 | 45
476098 | NORMANDY RESERVOIR | CARROLL CREEK 0.5 | 1976-05-11 | 1241 | 0 | MANGANESE, DISSOLVED (UG/L AS MN) | 1900 | 45
476098 | NORMANDY RESERVOIR | CARROLL CREEK 0.5 | 1976-05-11 | 1241 | 0 | FECAL COLIFORM,MEMBR FILTER,M-FC BROTH,44.5 C | 10 | 45
476098 | NORMANDY RESERVOIR | CARROLL CREEK 0.5 | 1976-05-11 | 1241 | 0 | HARDNESS, CA MG CALCULATED (MG/L AS CACO3) | 42 | 45
476098 | NORMANDY RESERVOIR | CARROLL CREEK 0.5 | 1976-06-08 | 1235 | 0 | X-SEC. LOC., HORIZ (% FROM R BANK LOOK UPSTR.) | 40 | 1
476098 | NORMANDY RESERVOIR | CARROLL CREEK 0.5 | 1976-06-08 | 1235 | 0 | TEMPERATURE, WATER (DEGREES CENTIGRADE) | 24.9 | 1
476098 | NORMANDY RESERVOIR | CARROLL CREEK 0.5 | 1976-06-08 | 1235 | 0 | SPECIFIC CONDUCTANCE (UMHOS/CM @ 25C) | 120 | 1
476098 | NORMANDY RESERVOIR | CARROLL CREEK 0.5 | 1976-06-08 | 1235 | 0 | OXYGEN, DISSOLVED MG/L | 12.2 | 1
476098 | NORMANDY RESERVOIR | CARROLL CREEK 0.5 | 1976-06-08 | 1235 | 0 | OXYGEN, DISSOLVED, PERCENT OF SATURATION % | 145.238 | 1
476098 | NORMANDY RESERVOIR | CARROLL CREEK 0.5 | 1976-06-08 | 1235 | 0 | PH (STANDARD UNITS) | 9 | 1
476098 | NORMANDY RESERVOIR | CARROLL CREEK 0.5 | 1976-06-08 | 1237 | 0 | X-SEC. LOC., HORIZ (% FROM R BANK LOOK UPSTR.) | 40 | 3
476098 | NORMANDY RESERVOIR | CARROLL CREEK 0.5 | 1976-06-08 | 1237 | 0 | TEMPERATURE, WATER (DEGREES CENTIGRADE) | 24.9 | 3
476098 | NORMANDY RESERVOIR | CARROLL CREEK 0.5 | 1976-06-08 | 1237 | 0 | TURBIDITY, (JACKSON CANDLE UNITS) | 2 | 3
476098 | NORMANDY RESERVOIR | CARROLL CREEK 0.5 | 1976-06-08 | 1237 | 0 | COLOR (PLATINUM-COBALT UNITS) | 10 | 3
476098 | NORMANDY RESERVOIR | CARROLL CREEK 0.5 | 1976-06-08 | 1237 | 0 | COLOR,APPARENT(UNFILTERED SAMPLE) PLAT-COB UNITS | 15 | 3
476098 | NORMANDY RESERVOIR | CARROLL CREEK 0.5 | 1976-06-08 | 1237 | 0 | SPECIFIC CONDUCTANCE (UMHOS/CM @ 25C) | 120 | 3
476098 | NORMANDY RESERVOIR | CARROLL CREEK 0.5 | 1976-06-08 | 1237 | 0 | OXYGEN, DISSOLVED MG/L | 11.7 | 3
476098 | NORMANDY RESERVOIR | CARROLL CREEK 0.5 | 1976-06-08 | 1237 | 0 | OXYGEN, DISSOLVED, PERCENT OF SATURATION % | 139.286 | 3
476098 | NORMANDY RESERVOIR | CARROLL CREEK 0.5 | 1976-06-08 | 1237 | 0 | BOD, 5 DAY, 20 DEG C MG/L | 2.2 | 3
476098 | NORMANDY RESERVOIR | CARROLL CREEK 0.5 | 1976-06-08 | 1237 | 0 | COD, .025N K2CR2O7 MG/L | 13 | 3
476098 | NORMANDY RESERVOIR | CARROLL CREEK 0.5 | 1976-06-08 | 1237 | 0 | PH (STANDARD UNITS) | 9 | 3
476098 | NORMANDY RESERVOIR | CARROLL CREEK 0.5 | 1976-06-08 | 1237 | 0 | ALKALINITY, TOTAL (MG/L AS CACO3) | 39 | 3
476098 | NORMANDY RESERVOIR | CARROLL CREEK 0.5 | 1976-06-08 | 1237 | 0 | ALKALINITY, PHENOLPHTHALEIN (MG/L) | 5 | 3
476098 | NORMANDY RESERVOIR | CARROLL CREEK 0.5 | 1976-06-08 | 1237 | 0 | NITROGEN, ORGANIC, TOTAL (MG/L AS N) | 0.14 | 3
476098 | NORMANDY RESERVOIR | CARROLL CREEK 0.5 | 1976-06-08 | 1237 | 0 | NITROGEN, AMMONIA, TOTAL (MG/L AS N) | 0.06 | 3
476098 | NORMANDY RESERVOIR | CARROLL CREEK 0.5 | 1976-06-08 | 1237 | 0 | AMMONIA, UNIONZED (MG/L AS N) | 0.021614 | 3
476098 | NORMANDY RESERVOIR | CARROLL CREEK 0.5 | 1976-06-08 | 1237 | 0 | AMMONIA, UNIONIZED (CALC FR TEMP-PH-NH4) (MG/L) | 0.026281 | 3
476098 | NORMANDY RESERVOIR | CARROLL CREEK 0.5 | 1976-06-08 | 1237 | 0 | NITRITE PLUS NITRATE, TOTAL 1 DET. (MG/L AS N) | 0.01 | 3
476098 | NORMANDY RESERVOIR | CARROLL CREEK 0.5 | 1976-06-08 | 1237 | 0 | PHOSPHORUS, TOTAL (MG/L AS P) | 0.02 | 3
476098 | NORMANDY RESERVOIR | CARROLL CREEK 0.5 | 1976-06-08 | 1237 | 0 | PHOSPHORUS, DISSOLVED (MG/L AS P) | 0.01 | 3
476098 | NORMANDY RESERVOIR | CARROLL CREEK 0.5 | 1976-06-08 | 1237 | 0 | CARBON, TOTAL ORGANIC (MG/L AS C) | 4.5 | 3
476098 | NORMANDY RESERVOIR | CARROLL CREEK 0.5 | 1976-06-08 | 1237 | 0 | CALCIUM, TOTAL (MG/L AS CA) | 15 | 3
476098 | NORMANDY RESERVOIR | CARROLL CREEK 0.5 | 1976-06-08 | 1237 | 0 | MAGNESIUM, TOTAL (MG/L AS MG) | 1.9 | 3
476098 | NORMANDY RESERVOIR | CARROLL CREEK 0.5 | 1976-06-08 | 1237 | 0 | FLUORIDE, TOTAL (MG/L AS F) | 0.1 | 3
476098 | NORMANDY RESERVOIR | CARROLL CREEK 0.5 | 1976-06-08 | 1237 | 0 | IRON, TOTAL (UG/L AS FE) | 180 | 3
476098 | NORMANDY RESERVOIR | CARROLL CREEK 0.5 | 1976-06-08 | 1237 | 0 | IRON, DISSOLVED (UG/L AS FE) | 50 | 3
476098 | NORMANDY RESERVOIR | CARROLL CREEK 0.5 | 1976-06-08 | 1237 | 0 | IRON, FERROUS (UG/L AS FE) | 80 | 3
476098 | NORMANDY RESERVOIR | CARROLL CREEK 0.5 | 1976-06-08 | 1237 | 0 | MANGANESE, TOTAL (UG/L AS MN) | 80 | 3
476098 | NORMANDY RESERVOIR | CARROLL CREEK 0.5 | 1976-06-08 | 1237 | 0 | MANGANESE, DISSOLVED (UG/L AS MN) | 40 | 3
476098 | NORMANDY RESERVOIR | CARROLL CREEK 0.5 | 1976-06-08 | 1237 | 0 | COLIFORM,TOT,MEMBRANE FILTER,IMMED.M-ENDO MED,35C | 10 | 3
476098 | NORMANDY RESERVOIR | CARROLL CREEK 0.5 | 1976-06-08 | 1237 | 0 | FECAL COLIFORM,MEMBR FILTER,M-FC BROTH,44.5 C | 10 | 3
476098 | NORMANDY RESERVOIR | CARROLL CREEK 0.5 | 1976-06-08 | 1237 | 0 | HARDNESS, CA MG CALCULATED (MG/L AS CACO3) | 45 | 3
476098 | NORMANDY RESERVOIR | CARROLL CREEK 0.5 | 1976-06-08 | 1239 | 0 | X-SEC. LOC., HORIZ (% FROM R BANK LOOK UPSTR.) | 40 | 5
476098 | NORMANDY RESERVOIR | CARROLL CREEK 0.5 | 1976-06-08 | 1239 | 0 | TEMPERATURE, WATER (DEGREES CENTIGRADE) | 24 | 5
476098 | NORMANDY RESERVOIR | CARROLL CREEK 0.5 | 1976-06-08 | 1239 | 0 | SPECIFIC CONDUCTANCE (UMHOS/CM @ 25C) | 120 | 5
476098 | NORMANDY RESERVOIR | CARROLL CREEK 0.5 | 1976-06-08 | 1239 | 0 | OXYGEN, DISSOLVED MG/L | 11.2 | 5
476098 | NORMANDY RESERVOIR | CARROLL CREEK 0.5 | 1976-06-08 | 1239 | 0 | OXYGEN, DISSOLVED, PERCENT OF SATURATION % | 131.765 | 5
476098 | NORMANDY RESERVOIR | CARROLL CREEK 0.5 | 1976-06-08 | 1239 | 0 | PH (STANDARD UNITS) | 9 | 5
476098 | NORMANDY RESERVOIR | CARROLL CREEK 0.5 | 1976-06-08 | 1241 | 0 | X-SEC. LOC., HORIZ (% FROM R BANK LOOK UPSTR.) | 40 | 10
476098 | NORMANDY RESERVOIR | CARROLL CREEK 0.5 | 1976-06-08 | 1241 | 0 | TEMPERATURE, WATER (DEGREES CENTIGRADE) | 22.6 | 10
476098 | NORMANDY RESERVOIR | CARROLL CREEK 0.5 | 1976-06-08 | 1241 | 0 | OXYGEN, DISSOLVED MG/L | 11.3 | 10
476098 | NORMANDY RESERVOIR | CARROLL CREEK 0.5 | 1976-06-08 | 1241 | 0 | OXYGEN, DISSOLVED, PERCENT OF SATURATION % | 129.885 | 10
476098 | NORMANDY RESERVOIR | CARROLL CREEK 0.5 | 1976-06-08 | 1242 | 0 | X-SEC. LOC., HORIZ (% FROM R BANK LOOK UPSTR.) | 40 | 12
476098 | NORMANDY RESERVOIR | CARROLL CREEK 0.5 | 1976-06-08 | 1242 | 0 | TEMPERATURE, WATER (DEGREES CENTIGRADE) | 22.4 | 12
476098 | NORMANDY RESERVOIR | CARROLL CREEK 0.5 | 1976-06-08 | 1242 | 0 | OXYGEN, DISSOLVED MG/L | 11 | 12
476098 | NORMANDY RESERVOIR | CARROLL CREEK 0.5 | 1976-06-08 | 1242 | 0 | OXYGEN, DISSOLVED, PERCENT OF SATURATION % | 125 | 12
476098 | NORMANDY RESERVOIR | CARROLL CREEK 0.5 | 1976-06-08 | 1243 | 0 | X-SEC. LOC., HORIZ (% FROM R BANK LOOK UPSTR.) | 40 | 14
476098 | NORMANDY RESERVOIR | CARROLL CREEK 0.5 | 1976-06-08 | 1243 | 0 | TEMPERATURE, WATER (DEGREES CENTIGRADE) | 21.8 | 14
476098 | NORMANDY RESERVOIR | CARROLL CREEK 0.5 | 1976-06-08 | 1243 | 0 | OXYGEN, DISSOLVED MG/L | 9.3 | 14
476098 | NORMANDY RESERVOIR | CARROLL CREEK 0.5 | 1976-06-08 | 1243 | 0 | OXYGEN, DISSOLVED, PERCENT OF SATURATION % | 105.682 | 14
476098 | NORMANDY RESERVOIR | CARROLL CREEK 0.5 | 1976-06-08 | 1244 | 0 | X-SEC. LOC., HORIZ (% FROM R BANK LOOK UPSTR.) | 40 | 15
476098 | NORMANDY RESERVOIR | CARROLL CREEK 0.5 | 1976-06-08 | 1244 | 0 | TEMPERATURE, WATER (DEGREES CENTIGRADE) | 21.2 | 15
476098 | NORMANDY RESERVOIR | CARROLL CREEK 0.5 | 1976-06-08 | 1244 | 0 | OXYGEN, DISSOLVED MG/L | 6.1 | 15
476098 | NORMANDY RESERVOIR | CARROLL CREEK 0.5 | 1976-06-08 | 1244 | 0 | OXYGEN, DISSOLVED, PERCENT OF SATURATION % | 67.7777 | 15
476098 | NORMANDY RESERVOIR | CARROLL CREEK 0.5 | 1976-06-08 | 1245 | 0 | X-SEC. LOC., HORIZ (% FROM R BANK LOOK UPSTR.) | 40 | 16
476098 | NORMANDY RESERVOIR | CARROLL CREEK 0.5 | 1976-06-08 | 1245 | 0 | TEMPERATURE, WATER (DEGREES CENTIGRADE) | 19.9 | 16
476098 | NORMANDY RESERVOIR | CARROLL CREEK 0.5 | 1976-06-08 | 1245 | 0 | SPECIFIC CONDUCTANCE (UMHOS/CM @ 25C) | 140 | 16
476098 | NORMANDY RESERVOIR | CARROLL CREEK 0.5 | 1976-06-08 | 1245 | 0 | OXYGEN, DISSOLVED MG/L | 4.2 | 16
476098 | NORMANDY RESERVOIR | CARROLL CREEK 0.5 | 1976-06-08 | 1245 | 0 | OXYGEN, DISSOLVED, PERCENT OF SATURATION % | 45.6521 | 16
476098 | NORMANDY RESERVOIR | CARROLL CREEK 0.5 | 1976-06-08 | 1245 | 0 | PH (STANDARD UNITS) | 6.8 | 16
476098 | NORMANDY RESERVOIR | CARROLL CREEK 0.5 | 1976-06-08 | 1247 | 0 | X-SEC. LOC., HORIZ (% FROM R BANK LOOK UPSTR.) | 40 | 20
476098 | NORMANDY RESERVOIR | CARROLL CREEK 0.5 | 1976-06-08 | 1247 | 0 | TEMPERATURE, WATER (DEGREES CENTIGRADE) | 19.3 | 20
476098 | NORMANDY RESERVOIR | CARROLL CREEK 0.5 | 1976-06-08 | 1247 | 0 | OXYGEN, DISSOLVED MG/L | 2.5 | 20
476098 | NORMANDY RESERVOIR | CARROLL CREEK 0.5 | 1976-06-08 | 1247 | 0 | OXYGEN, DISSOLVED, PERCENT OF SATURATION % | 26.5957 | 20
476098 | NORMANDY RESERVOIR | CARROLL CREEK 0.5 | 1976-06-08 | 1249 | 0 | X-SEC. LOC., HORIZ (% FROM R BANK LOOK UPSTR.) | 40 | 25
476098 | NORMANDY RESERVOIR | CARROLL CREEK 0.5 | 1976-06-08 | 1249 | 0 | TEMPERATURE, WATER (DEGREES CENTIGRADE) | 18.1 | 25
476098 | NORMANDY RESERVOIR | CARROLL CREEK 0.5 | 1976-06-08 | 1249 | 0 | OXYGEN, DISSOLVED MG/L | 1.7 | 25
476098 | NORMANDY RESERVOIR | CARROLL CREEK 0.5 | 1976-06-08 | 1249 | 0 | OXYGEN, DISSOLVED, PERCENT OF SATURATION % | 17.8947 | 25
476098 | NORMANDY RESERVOIR | CARROLL CREEK 0.5 | 1976-06-08 | 1251 | 0 | X-SEC. LOC., HORIZ (% FROM R BANK LOOK UPSTR.) | 40 | 28
476098 | NORMANDY RESERVOIR | CARROLL CREEK 0.5 | 1976-06-08 | 1251 | 0 | TEMPERATURE, WATER (DEGREES CENTIGRADE) | 17.3 | 28
476098 | NORMANDY RESERVOIR | CARROLL CREEK 0.5 | 1976-06-08 | 1251 | 0 | TURBIDITY, (JACKSON CANDLE UNITS) | 1.5 | 28
476098 | NORMANDY RESERVOIR | CARROLL CREEK 0.5 | 1976-06-08 | 1251 | 0 | COLOR (PLATINUM-COBALT UNITS) | 8 | 28
476098 | NORMANDY RESERVOIR | CARROLL CREEK 0.5 | 1976-06-08 | 1251 | 0 | COLOR,APPARENT(UNFILTERED SAMPLE) PLAT-COB UNITS | 17 | 28
476098 | NORMANDY RESERVOIR | CARROLL CREEK 0.5 | 1976-06-08 | 1251 | 0 | SPECIFIC CONDUCTANCE (UMHOS/CM @ 25C) | 140 | 28
476098 | NORMANDY RESERVOIR | CARROLL CREEK 0.5 | 1976-06-08 | 1251 | 0 | OXYGEN, DISSOLVED MG/L | 1.1 | 28
476098 | NORMANDY RESERVOIR | CARROLL CREEK 0.5 | 1976-06-08 | 1251 | 0 | OXYGEN, DISSOLVED, PERCENT OF SATURATION % | 11.3402 | 28
476098 | NORMANDY RESERVOIR | CARROLL CREEK 0.5 | 1976-06-08 | 1251 | 0 | BOD, 5 DAY, 20 DEG C MG/L | 1 | 28
476098 | NORMANDY RESERVOIR | CARROLL CREEK 0.5 | 1976-06-08 | 1251 | 0 | COD, .025N K2CR2O7 MG/L | 7 | 28
476098 | NORMANDY RESERVOIR | CARROLL CREEK 0.5 | 1976-06-08 | 1251 | 0 | PH (STANDARD UNITS) | 6.5 | 28
476098 | NORMANDY RESERVOIR | CARROLL CREEK 0.5 | 1976-06-08 | 1251 | 0 | ALKALINITY, TOTAL (MG/L AS CACO3) | 40 | 28
476098 | NORMANDY RESERVOIR | CARROLL CREEK 0.5 | 1976-06-08 | 1251 | 0 | ALKALINITY, PHENOLPHTHALEIN (MG/L) | 0 | 28
476098 | NORMANDY RESERVOIR | CARROLL CREEK 0.5 | 1976-06-08 | 1251 | 0 | NITROGEN, ORGANIC, TOTAL (MG/L AS N) | 0.11 | 28
476098 | NORMANDY RESERVOIR | CARROLL CREEK 0.5 | 1976-06-08 | 1251 | 0 | NITROGEN, AMMONIA, TOTAL (MG/L AS N) | 0.18 | 28
476098 | NORMANDY RESERVOIR | CARROLL CREEK 0.5 | 1976-06-08 | 1251 | 0 | AMMONIA, UNIONZED (MG/L AS N) | 0.00018454 | 28
476098 | NORMANDY RESERVOIR | CARROLL CREEK 0.5 | 1976-06-08 | 1251 | 0 | AMMONIA, UNIONIZED (CALC FR TEMP-PH-NH4) (MG/L) | 0.00022439 | 28
476098 | NORMANDY RESERVOIR | CARROLL CREEK 0.5 | 1976-06-08 | 1251 | 0 | NITRITE PLUS NITRATE, TOTAL 1 DET. (MG/L AS N) | 0.18 | 28
476098 | NORMANDY RESERVOIR | CARROLL CREEK 0.5 | 1976-06-08 | 1251 | 0 | PHOSPHORUS, TOTAL (MG/L AS P) | 0.03 | 28
476098 | NORMANDY RESERVOIR | CARROLL CREEK 0.5 | 1976-06-08 | 1251 | 0 | PHOSPHORUS, DISSOLVED (MG/L AS P) | 0.01 | 28
476098 | NORMANDY RESERVOIR | CARROLL CREEK 0.5 | 1976-06-08 | 1251 | 0 | CARBON, TOTAL ORGANIC (MG/L AS C) | 3.2 | 28
476098 | NORMANDY RESERVOIR | CARROLL CREEK 0.5 | 1976-06-08 | 1251 | 0 | CALCIUM, TOTAL (MG/L AS CA) | 15 | 28
476098 | NORMANDY RESERVOIR | CARROLL CREEK 0.5 | 1976-06-08 | 1251 | 0 | MAGNESIUM, TOTAL (MG/L AS MG) | 2 | 28
476098 | NORMANDY RESERVOIR | CARROLL CREEK 0.5 | 1976-06-08 | 1251 | 0 | FLUORIDE, TOTAL (MG/L AS F) | 0.1 | 28
476098 | NORMANDY RESERVOIR | CARROLL CREEK 0.5 | 1976-06-08 | 1251 | 0 | IRON, TOTAL (UG/L AS FE) | 150 | 28
476098 | NORMANDY RESERVOIR | CARROLL CREEK 0.5 | 1976-06-08 | 1251 | 0 | IRON, DISSOLVED (UG/L AS FE) | 50 | 28
476098 | NORMANDY RESERVOIR | CARROLL CREEK 0.5 | 1976-06-08 | 1251 | 0 | IRON, FERROUS (UG/L AS FE) | 60 | 28
476098 | NORMANDY RESERVOIR | CARROLL CREEK 0.5 | 1976-06-08 | 1251 | 0 | MANGANESE, TOTAL (UG/L AS MN) | 140 | 28
476098 | NORMANDY RESERVOIR | CARROLL CREEK 0.5 | 1976-06-08 | 1251 | 0 | MANGANESE, DISSOLVED (UG/L AS MN) | 90 | 28
476098 | NORMANDY RESERVOIR | CARROLL CREEK 0.5 | 1976-06-08 | 1251 | 0 | COLIFORM,TOT,MEMBRANE FILTER,IMMED.M-ENDO MED,35C | 10 | 28
476098 | NORMANDY RESERVOIR | CARROLL CREEK 0.5 | 1976-06-08 | 1251 | 0 | FECAL COLIFORM,MEMBR FILTER,M-FC BROTH,44.5 C | 10 | 28
476098 | NORMANDY RESERVOIR | CARROLL CREEK 0.5 | 1976-06-08 | 1251 | 0 | HARDNESS, CA MG CALCULATED (MG/L AS CACO3) | 46 | 28
476098 | NORMANDY RESERVOIR | CARROLL CREEK 0.5 | 1976-06-08 | 1252 | 0 | X-SEC. LOC., HORIZ (% FROM R BANK LOOK UPSTR.) | 40 | 30
476098 | NORMANDY RESERVOIR | CARROLL CREEK 0.5 | 1976-06-08 | 1252 | 0 | TEMPERATURE, WATER (DEGREES CENTIGRADE) | 16.5 | 30
476098 | NORMANDY RESERVOIR | CARROLL CREEK 0.5 | 1976-06-08 | 1252 | 0 | OXYGEN, DISSOLVED MG/L | 0.6 | 30
476098 | NORMANDY RESERVOIR | CARROLL CREEK 0.5 | 1976-06-08 | 1252 | 0 | OXYGEN, DISSOLVED, PERCENT OF SATURATION % | 6 | 30
476098 | NORMANDY RESERVOIR | CARROLL CREEK 0.5 | 1976-06-08 | 1253 | 0 | X-SEC. LOC., HORIZ (% FROM R BANK LOOK UPSTR.) | 40 | 35
476098 | NORMANDY RESERVOIR | CARROLL CREEK 0.5 | 1976-06-08 | 1253 | 0 | TEMPERATURE, WATER (DEGREES CENTIGRADE) | 15.4 | 35
476098 | NORMANDY RESERVOIR | CARROLL CREEK 0.5 | 1976-06-08 | 1253 | 0 | OXYGEN, DISSOLVED MG/L | 0.4 | 35
476098 | NORMANDY RESERVOIR | CARROLL CREEK 0.5 | 1976-06-08 | 1253 | 0 | OXYGEN, DISSOLVED, PERCENT OF SATURATION % | 3.9216 | 35
476098 | NORMANDY RESERVOIR | CARROLL CREEK 0.5 | 1976-06-08 | 1254 | 0 | X-SEC. LOC., HORIZ (% FROM R BANK LOOK UPSTR.) | 40 | 40
476098 | NORMANDY RESERVOIR | CARROLL CREEK 0.5 | 1976-06-08 | 1254 | 0 | TEMPERATURE, WATER (DEGREES CENTIGRADE) | 14.4 | 40
476098 | NORMANDY RESERVOIR | CARROLL CREEK 0.5 | 1976-06-08 | 1254 | 0 | OXYGEN, DISSOLVED MG/L | 0.3 | 40
476098 | NORMANDY RESERVOIR | CARROLL CREEK 0.5 | 1976-06-08 | 1254 | 0 | OXYGEN, DISSOLVED, PERCENT OF SATURATION % | 2.8846 | 40
476098 | NORMANDY RESERVOIR | CARROLL CREEK 0.5 | 1976-06-08 | 1255 | 0 | X-SEC. LOC., HORIZ (% FROM R BANK LOOK UPSTR.) | 40 | 43
476098 | NORMANDY RESERVOIR | CARROLL CREEK 0.5 | 1976-06-08 | 1255 | 0 | TEMPERATURE, WATER (DEGREES CENTIGRADE) | 13.6 | 43
476098 | NORMANDY RESERVOIR | CARROLL CREEK 0.5 | 1976-06-08 | 1255 | 0 | SPECIFIC CONDUCTANCE (UMHOS/CM @ 25C) | 160 | 43
476098 | NORMANDY RESERVOIR | CARROLL CREEK 0.5 | 1976-06-08 | 1255 | 0 | OXYGEN, DISSOLVED MG/L | 0.3 | 43
476098 | NORMANDY RESERVOIR | CARROLL CREEK 0.5 | 1976-06-08 | 1255 | 0 | OXYGEN, DISSOLVED, PERCENT OF SATURATION % | 2.8846 | 43
476098 | NORMANDY RESERVOIR | CARROLL CREEK 0.5 | 1976-06-08 | 1255 | 0 | PH (STANDARD UNITS) | 6.5 | 43
476098 | NORMANDY RESERVOIR | CARROLL CREEK 0.5 | 1976-06-08 | 1257 | 0 | X-SEC. LOC., HORIZ (% FROM R BANK LOOK UPSTR.) | 40 | 45
476098 | NORMANDY RESERVOIR | CARROLL CREEK 0.5 | 1976-06-08 | 1257 | 0 | TEMPERATURE, WATER (DEGREES CENTIGRADE) | 13.3 | 45
476098 | NORMANDY RESERVOIR | CARROLL CREEK 0.5 | 1976-06-08 | 1257 | 0 | OXYGEN, DISSOLVED MG/L | 0.3 | 45
476098 | NORMANDY RESERVOIR | CARROLL CREEK 0.5 | 1976-06-08 | 1257 | 0 | OXYGEN, DISSOLVED, PERCENT OF SATURATION % | 2.8302 | 45
476098 | NORMANDY RESERVOIR | CARROLL CREEK 0.5 | 1976-06-08 | 1259 | 0 | X-SEC. LOC., HORIZ (% FROM R BANK LOOK UPSTR.) | 40 | 51
476098 | NORMANDY RESERVOIR | CARROLL CREEK 0.5 | 1976-06-08 | 1259 | 0 | TEMPERATURE, WATER (DEGREES CENTIGRADE) | 12.8 | 51
476098 | NORMANDY RESERVOIR | CARROLL CREEK 0.5 | 1976-06-08 | 1259 | 0 | TURBIDITY, (JACKSON CANDLE UNITS) | 2 | 51
476098 | NORMANDY RESERVOIR | CARROLL CREEK 0.5 | 1976-06-08 | 1259 | 0 | COLOR (PLATINUM-COBALT UNITS) | 10 | 51
476098 | NORMANDY RESERVOIR | CARROLL CREEK 0.5 | 1976-06-08 | 1259 | 0 | COLOR,APPARENT(UNFILTERED SAMPLE) PLAT-COB UNITS | 18 | 51
476098 | NORMANDY RESERVOIR | CARROLL CREEK 0.5 | 1976-06-08 | 1259 | 0 | SPECIFIC CONDUCTANCE (UMHOS/CM @ 25C) | 180 | 51
476098 | NORMANDY RESERVOIR | CARROLL CREEK 0.5 | 1976-06-08 | 1259 | 0 | OXYGEN, DISSOLVED MG/L | 0.2 | 51
476098 | NORMANDY RESERVOIR | CARROLL CREEK 0.5 | 1976-06-08 | 1259 | 0 | OXYGEN, DISSOLVED, PERCENT OF SATURATION % | 1.8868 | 51
476098 | NORMANDY RESERVOIR | CARROLL CREEK 0.5 | 1976-06-08 | 1259 | 0 | BOD, 5 DAY, 20 DEG C MG/L | 1.4 | 51
476098 | NORMANDY RESERVOIR | CARROLL CREEK 0.5 | 1976-06-08 | 1259 | 0 | COD, .025N K2CR2O7 MG/L | 12 | 51
476098 | NORMANDY RESERVOIR | CARROLL CREEK 0.5 | 1976-06-08 | 1259 | 0 | PH (STANDARD UNITS) | 6.5 | 51
476098 | NORMANDY RESERVOIR | CARROLL CREEK 0.5 | 1976-06-08 | 1259 | 0 | ALKALINITY, TOTAL (MG/L AS CACO3) | 46 | 51
476098 | NORMANDY RESERVOIR | CARROLL CREEK 0.5 | 1976-06-08 | 1259 | 0 | ALKALINITY, PHENOLPHTHALEIN (MG/L) | 0 | 51
476098 | NORMANDY RESERVOIR | CARROLL CREEK 0.5 | 1976-06-08 | 1259 | 0 | NITROGEN, ORGANIC, TOTAL (MG/L AS N) | 0.36 | 51
476098 | NORMANDY RESERVOIR | CARROLL CREEK 0.5 | 1976-06-08 | 1259 | 0 | NITROGEN, AMMONIA, TOTAL (MG/L AS N) | 0.42 | 51
476098 | NORMANDY RESERVOIR | CARROLL CREEK 0.5 | 1976-06-08 | 1259 | 0 | AMMONIA, UNIONZED (MG/L AS N) | 0.00030643 | 51
476098 | NORMANDY RESERVOIR | CARROLL CREEK 0.5 | 1976-06-08 | 1259 | 0 | AMMONIA, UNIONIZED (CALC FR TEMP-PH-NH4) (MG/L) | 0.00037258 | 51
476098 | NORMANDY RESERVOIR | CARROLL CREEK 0.5 | 1976-06-08 | 1259 | 0 | NITRITE PLUS NITRATE, TOTAL 1 DET. (MG/L AS N) | 0.03 | 51
476098 | NORMANDY RESERVOIR | CARROLL CREEK 0.5 | 1976-06-08 | 1259 | 0 | PHOSPHORUS, TOTAL (MG/L AS P) | 0.07 | 51
476098 | NORMANDY RESERVOIR | CARROLL CREEK 0.5 | 1976-06-08 | 1259 | 0 | PHOSPHORUS, DISSOLVED (MG/L AS P) | 0.04 | 51
476098 | NORMANDY RESERVOIR | CARROLL CREEK 0.5 | 1976-06-08 | 1259 | 0 | CARBON, TOTAL ORGANIC (MG/L AS C) | 3.9 | 51
476098 | NORMANDY RESERVOIR | CARROLL CREEK 0.5 | 1976-06-08 | 1259 | 0 | CALCIUM, TOTAL (MG/L AS CA) | 16 | 51
476098 | NORMANDY RESERVOIR | CARROLL CREEK 0.5 | 1976-06-08 | 1259 | 0 | MAGNESIUM, TOTAL (MG/L AS MG) | 2 | 51
476098 | NORMANDY RESERVOIR | CARROLL CREEK 0.5 | 1976-06-08 | 1259 | 0 | FLUORIDE, TOTAL (MG/L AS F) | 0.1 | 51
476098 | NORMANDY RESERVOIR | CARROLL CREEK 0.5 | 1976-06-08 | 1259 | 0 | IRON, TOTAL (UG/L AS FE) | 660 | 51
476098 | NORMANDY RESERVOIR | CARROLL CREEK 0.5 | 1976-06-08 | 1259 | 0 | IRON, DISSOLVED (UG/L AS FE) | 400 | 51
476098 | NORMANDY RESERVOIR | CARROLL CREEK 0.5 | 1976-06-08 | 1259 | 0 | IRON, FERROUS (UG/L AS FE) | 580 | 51
476098 | NORMANDY RESERVOIR | CARROLL CREEK 0.5 | 1976-06-08 | 1259 | 0 | MANGANESE, TOTAL (UG/L AS MN) | 890 | 51
476098 | NORMANDY RESERVOIR | CARROLL CREEK 0.5 | 1976-06-08 | 1259 | 0 | MANGANESE, DISSOLVED (UG/L AS MN) | 870 | 51
476098 | NORMANDY RESERVOIR | CARROLL CREEK 0.5 | 1976-06-08 | 1259 | 0 | COLIFORM,TOT,MEMBRANE FILTER,IMMED.M-ENDO MED,35C | 30 | 51
476098 | NORMANDY RESERVOIR | CARROLL CREEK 0.5 | 1976-06-08 | 1259 | 0 | FECAL COLIFORM,MEMBR FILTER,M-FC BROTH,44.5 C | 10 | 51
476098 | NORMANDY RESERVOIR | CARROLL CREEK 0.5 | 1976-06-08 | 1259 | 0 | HARDNESS, CA MG CALCULATED (MG/L AS CACO3) | 48 | 51
476098 | NORMANDY RESERVOIR | CARROLL CREEK 0.5 | 1976-07-07 | 1050 | 0 | X-SEC. LOC., HORIZ (% FROM R BANK LOOK UPSTR.) | 40 | 1
476098 | NORMANDY RESERVOIR | CARROLL CREEK 0.5 | 1976-07-07 | 1050 | 0 | TEMPERATURE, WATER (DEGREES CENTIGRADE) | 25.4 | 1
476098 | NORMANDY RESERVOIR | CARROLL CREEK 0.5 | 1976-07-07 | 1050 | 0 | FLOW, STREAM, INSTANTANEOUS CFS | 32 | 1
476098 | NORMANDY RESERVOIR | CARROLL CREEK 0.5 | 1976-07-07 | 1050 | 0 | OXYGEN, DISSOLVED MG/L | 7.3 | 1
476098 | NORMANDY RESERVOIR | CARROLL CREEK 0.5 | 1976-07-07 | 1050 | 0 | OXYGEN, DISSOLVED, PERCENT OF SATURATION % | 86.9047 | 1
476098 | NORMANDY RESERVOIR | CARROLL CREEK 0.5 | 1976-07-07 | 1051 | 0 | X-SEC. LOC., HORIZ (% FROM R BANK LOOK UPSTR.) | 40 | 3
476098 | NORMANDY RESERVOIR | CARROLL CREEK 0.5 | 1976-07-07 | 1051 | 0 | TEMPERATURE, WATER (DEGREES CENTIGRADE) | 25.4 | 3
476098 | NORMANDY RESERVOIR | CARROLL CREEK 0.5 | 1976-07-07 | 1051 | 0 | TURBIDITY, (JACKSON CANDLE UNITS) | 1.6 | 3
476098 | NORMANDY RESERVOIR | CARROLL CREEK 0.5 | 1976-07-07 | 1051 | 0 | COLOR (PLATINUM-COBALT UNITS) | 5 | 3
476098 | NORMANDY RESERVOIR | CARROLL CREEK 0.5 | 1976-07-07 | 1051 | 0 | COLOR,APPARENT(UNFILTERED SAMPLE) PLAT-COB UNITS | 8 | 3
476098 | NORMANDY RESERVOIR | CARROLL CREEK 0.5 | 1976-07-07 | 1051 | 0 | SPECIFIC CONDUCTANCE (UMHOS/CM @ 25C) | 140 | 3
476098 | NORMANDY RESERVOIR | CARROLL CREEK 0.5 | 1976-07-07 | 1051 | 0 | OXYGEN, DISSOLVED MG/L | 7.1 | 3
476098 | NORMANDY RESERVOIR | CARROLL CREEK 0.5 | 1976-07-07 | 1051 | 0 | OXYGEN, DISSOLVED, PERCENT OF SATURATION % | 84.5238 | 3
476098 | NORMANDY RESERVOIR | CARROLL CREEK 0.5 | 1976-07-07 | 1051 | 0 | BOD, 5 DAY, 20 DEG C MG/L | 1.1 | 3
476098 | NORMANDY RESERVOIR | CARROLL CREEK 0.5 | 1976-07-07 | 1051 | 0 | COD, .025N K2CR2O7 MG/L | 8 | 3
476098 | NORMANDY RESERVOIR | CARROLL CREEK 0.5 | 1976-07-07 | 1051 | 0 | PH (STANDARD UNITS) | 7.7 | 3
476098 | NORMANDY RESERVOIR | CARROLL CREEK 0.5 | 1976-07-07 | 1051 | 0 | ALKALINITY, TOTAL (MG/L AS CACO3) | 38 | 3
476098 | NORMANDY RESERVOIR | CARROLL CREEK 0.5 | 1976-07-07 | 1051 | 0 | ALKALINITY, PHENOLPHTHALEIN (MG/L) | 0 | 3
476098 | NORMANDY RESERVOIR | CARROLL CREEK 0.5 | 1976-07-07 | 1051 | 0 | NITROGEN, ORGANIC, TOTAL (MG/L AS N) | 0.1 | 3
476098 | NORMANDY RESERVOIR | CARROLL CREEK 0.5 | 1976-07-07 | 1051 | 0 | NITROGEN, AMMONIA, TOTAL (MG/L AS N) | 0.06 | 3
476098 | NORMANDY RESERVOIR | CARROLL CREEK 0.5 | 1976-07-07 | 1051 | 0 | AMMONIA, UNIONZED (MG/L AS N) | 0.0017055 | 3
476098 | NORMANDY RESERVOIR | CARROLL CREEK 0.5 | 1976-07-07 | 1051 | 0 | AMMONIA, UNIONIZED (CALC FR TEMP-PH-NH4) (MG/L) | 0.0020736 | 3
476098 | NORMANDY RESERVOIR | CARROLL CREEK 0.5 | 1976-07-07 | 1051 | 0 | NITRITE PLUS NITRATE, TOTAL 1 DET. (MG/L AS N) | 0.05 | 3
476098 | NORMANDY RESERVOIR | CARROLL CREEK 0.5 | 1976-07-07 | 1051 | 0 | PHOSPHORUS, TOTAL (MG/L AS P) | 0.01 | 3
476098 | NORMANDY RESERVOIR | CARROLL CREEK 0.5 | 1976-07-07 | 1051 | 0 | PHOSPHORUS, DISSOLVED (MG/L AS P) | 0.01 | 3
476098 | NORMANDY RESERVOIR | CARROLL CREEK 0.5 | 1976-07-07 | 1051 | 0 | CARBON, TOTAL ORGANIC (MG/L AS C) | 3.8 | 3
476098 | NORMANDY RESERVOIR | CARROLL CREEK 0.5 | 1976-07-07 | 1051 | 0 | CALCIUM, TOTAL (MG/L AS CA) | 16 | 3
476098 | NORMANDY RESERVOIR | CARROLL CREEK 0.5 | 1976-07-07 | 1051 | 0 | MAGNESIUM, TOTAL (MG/L AS MG) | 2.4 | 3
476098 | NORMANDY RESERVOIR | CARROLL CREEK 0.5 | 1976-07-07 | 1051 | 0 | FLUORIDE, TOTAL (MG/L AS F) | 0.1 | 3
476098 | NORMANDY RESERVOIR | CARROLL CREEK 0.5 | 1976-07-07 | 1051 | 0 | IRON, TOTAL (UG/L AS FE) | 120 | 3
476098 | NORMANDY RESERVOIR | CARROLL CREEK 0.5 | 1976-07-07 | 1051 | 0 | IRON, DISSOLVED (UG/L AS FE) | 50 | 3
476098 | NORMANDY RESERVOIR | CARROLL CREEK 0.5 | 1976-07-07 | 1051 | 0 | IRON, FERROUS (UG/L AS FE) | 20 | 3
476098 | NORMANDY RESERVOIR | CARROLL CREEK 0.5 | 1976-07-07 | 1051 | 0 | MANGANESE, TOTAL (UG/L AS MN) | 50 | 3
476098 | NORMANDY RESERVOIR | CARROLL CREEK 0.5 | 1976-07-07 | 1051 | 0 | MANGANESE, DISSOLVED (UG/L AS MN) | 10 | 3
476098 | NORMANDY RESERVOIR | CARROLL CREEK 0.5 | 1976-07-07 | 1051 | 0 | COLIFORM,TOT,MEMBRANE FILTER,IMMED.M-ENDO MED,35C | 1450 | 3
476098 | NORMANDY RESERVOIR | CARROLL CREEK 0.5 | 1976-07-07 | 1051 | 0 | FECAL COLIFORM,MEMBR FILTER,M-FC BROTH,44.5 C | 10 | 3
476098 | NORMANDY RESERVOIR | CARROLL CREEK 0.5 | 1976-07-07 | 1051 | 0 | HARDNESS, CA MG CALCULATED (MG/L AS CACO3) | 50 | 3
476098 | NORMANDY RESERVOIR | CARROLL CREEK 0.5 | 1976-07-07 | 1052 | 0 | X-SEC. LOC., HORIZ (% FROM R BANK LOOK UPSTR.) | 40 | 5
476098 | NORMANDY RESERVOIR | CARROLL CREEK 0.5 | 1976-07-07 | 1052 | 0 | TEMPERATURE, WATER (DEGREES CENTIGRADE) | 25 | 5
476098 | NORMANDY RESERVOIR | CARROLL CREEK 0.5 | 1976-07-07 | 1052 | 0 | OXYGEN, DISSOLVED MG/L | 7.1 | 5
476098 | NORMANDY RESERVOIR | CARROLL CREEK 0.5 | 1976-07-07 | 1052 | 0 | OXYGEN, DISSOLVED, PERCENT OF SATURATION % | 84.5238 | 5
476098 | NORMANDY RESERVOIR | CARROLL CREEK 0.5 | 1976-07-07 | 1053 | 0 | X-SEC. LOC., HORIZ (% FROM R BANK LOOK UPSTR.) | 40 | 10
476098 | NORMANDY RESERVOIR | CARROLL CREEK 0.5 | 1976-07-07 | 1053 | 0 | TEMPERATURE, WATER (DEGREES CENTIGRADE) | 24.7 | 10
476098 | NORMANDY RESERVOIR | CARROLL CREEK 0.5 | 1976-07-07 | 1053 | 0 | OXYGEN, DISSOLVED MG/L | 7.1 | 10
476098 | NORMANDY RESERVOIR | CARROLL CREEK 0.5 | 1976-07-07 | 1053 | 0 | OXYGEN, DISSOLVED, PERCENT OF SATURATION % | 84.5238 | 10
476098 | NORMANDY RESERVOIR | CARROLL CREEK 0.5 | 1976-07-07 | 1054 | 0 | X-SEC. LOC., HORIZ (% FROM R BANK LOOK UPSTR.) | 40 | 12
476098 | NORMANDY RESERVOIR | CARROLL CREEK 0.5 | 1976-07-07 | 1054 | 0 | TEMPERATURE, WATER (DEGREES CENTIGRADE) | 24.3 | 12
476098 | NORMANDY RESERVOIR | CARROLL CREEK 0.5 | 1976-07-07 | 1054 | 0 | OXYGEN, DISSOLVED MG/L | 6.2 | 12
476098 | NORMANDY RESERVOIR | CARROLL CREEK 0.5 | 1976-07-07 | 1054 | 0 | OXYGEN, DISSOLVED, PERCENT OF SATURATION % | 72.9411 | 12
476098 | NORMANDY RESERVOIR | CARROLL CREEK 0.5 | 1976-07-07 | 1055 | 0 | X-SEC. LOC., HORIZ (% FROM R BANK LOOK UPSTR.) | 40 | 13
476098 | NORMANDY RESERVOIR | CARROLL CREEK 0.5 | 1976-07-07 | 1055 | 0 | TEMPERATURE, WATER (DEGREES CENTIGRADE) | 24.5 | 13
476098 | NORMANDY RESERVOIR | CARROLL CREEK 0.5 | 1976-07-07 | 1055 | 0 | OXYGEN, DISSOLVED MG/L | 6.3 | 13
476098 | NORMANDY RESERVOIR | CARROLL CREEK 0.5 | 1976-07-07 | 1055 | 0 | OXYGEN, DISSOLVED, PERCENT OF SATURATION % | 74.1176 | 13
476098 | NORMANDY RESERVOIR | CARROLL CREEK 0.5 | 1976-07-07 | 1056 | 0 | X-SEC. LOC., HORIZ (% FROM R BANK LOOK UPSTR.) | 40 | 14
476098 | NORMANDY RESERVOIR | CARROLL CREEK 0.5 | 1976-07-07 | 1056 | 0 | TEMPERATURE, WATER (DEGREES CENTIGRADE) | 24.3 | 14
476098 | NORMANDY RESERVOIR | CARROLL CREEK 0.5 | 1976-07-07 | 1056 | 0 | OXYGEN, DISSOLVED MG/L | 0.9 | 14
476098 | NORMANDY RESERVOIR | CARROLL CREEK 0.5 | 1976-07-07 | 1056 | 0 | OXYGEN, DISSOLVED, PERCENT OF SATURATION % | 10.5882 | 14
476098 | NORMANDY RESERVOIR | CARROLL CREEK 0.5 | 1976-07-07 | 1057 | 0 | X-SEC. LOC., HORIZ (% FROM R BANK LOOK UPSTR.) | 40 | 16
476098 | NORMANDY RESERVOIR | CARROLL CREEK 0.5 | 1976-07-07 | 1057 | 0 | TEMPERATURE, WATER (DEGREES CENTIGRADE) | 22.9 | 16
476098 | NORMANDY RESERVOIR | CARROLL CREEK 0.5 | 1976-07-07 | 1057 | 0 | OXYGEN, DISSOLVED MG/L | 0.6 | 16
476098 | NORMANDY RESERVOIR | CARROLL CREEK 0.5 | 1976-07-07 | 1057 | 0 | OXYGEN, DISSOLVED, PERCENT OF SATURATION % | 6.8966 | 16
476098 | NORMANDY RESERVOIR | CARROLL CREEK 0.5 | 1976-07-07 | 1058 | 0 | X-SEC. LOC., HORIZ (% FROM R BANK LOOK UPSTR.) | 40 | 20
476098 | NORMANDY RESERVOIR | CARROLL CREEK 0.5 | 1976-07-07 | 1058 | 0 | TEMPERATURE, WATER (DEGREES CENTIGRADE) | 20.4 | 20
476098 | NORMANDY RESERVOIR | CARROLL CREEK 0.5 | 1976-07-07 | 1058 | 0 | OXYGEN, DISSOLVED MG/L | 0.4 | 20
476098 | NORMANDY RESERVOIR | CARROLL CREEK 0.5 | 1976-07-07 | 1058 | 0 | OXYGEN, DISSOLVED, PERCENT OF SATURATION % | 4.3478 | 20
476098 | NORMANDY RESERVOIR | CARROLL CREEK 0.5 | 1976-07-07 | 1059 | 0 | X-SEC. LOC., HORIZ (% FROM R BANK LOOK UPSTR.) | 40 | 26
476098 | NORMANDY RESERVOIR | CARROLL CREEK 0.5 | 1976-07-07 | 1059 | 0 | TEMPERATURE, WATER (DEGREES CENTIGRADE) | 18.7 | 26
476098 | NORMANDY RESERVOIR | CARROLL CREEK 0.5 | 1976-07-07 | 1059 | 0 | TURBIDITY, (JACKSON CANDLE UNITS) | 2.4 | 26
476098 | NORMANDY RESERVOIR | CARROLL CREEK 0.5 | 1976-07-07 | 1059 | 0 | COLOR (PLATINUM-COBALT UNITS) | 9 | 26
476098 | NORMANDY RESERVOIR | CARROLL CREEK 0.5 | 1976-07-07 | 1059 | 0 | COLOR,APPARENT(UNFILTERED SAMPLE) PLAT-COB UNITS | 22 | 26
476098 | NORMANDY RESERVOIR | CARROLL CREEK 0.5 | 1976-07-07 | 1059 | 0 | SPECIFIC CONDUCTANCE (UMHOS/CM @ 25C) | 140 | 26
476098 | NORMANDY RESERVOIR | CARROLL CREEK 0.5 | 1976-07-07 | 1059 | 0 | OXYGEN, DISSOLVED MG/L | 0.3 | 26
476098 | NORMANDY RESERVOIR | CARROLL CREEK 0.5 | 1976-07-07 | 1059 | 0 | OXYGEN, DISSOLVED, PERCENT OF SATURATION % | 3.1915 | 26
476098 | NORMANDY RESERVOIR | CARROLL CREEK 0.5 | 1976-07-07 | 1059 | 0 | BOD, 5 DAY, 20 DEG C MG/L | 1.3 | 26
476098 | NORMANDY RESERVOIR | CARROLL CREEK 0.5 | 1976-07-07 | 1059 | 0 | COD, .025N K2CR2O7 MG/L | 8 | 26
476098 | NORMANDY RESERVOIR | CARROLL CREEK 0.5 | 1976-07-07 | 1059 | 0 | PH (STANDARD UNITS) | 6.7 | 26
476098 | NORMANDY RESERVOIR | CARROLL CREEK 0.5 | 1976-07-07 | 1059 | 0 | ALKALINITY, TOTAL (MG/L AS CACO3) | 41 | 26
476098 | NORMANDY RESERVOIR | CARROLL CREEK 0.5 | 1976-07-07 | 1059 | 0 | ALKALINITY, PHENOLPHTHALEIN (MG/L) | 0 | 26
476098 | NORMANDY RESERVOIR | CARROLL CREEK 0.5 | 1976-07-07 | 1059 | 0 | NITROGEN, ORGANIC, TOTAL (MG/L AS N) | 0.12 | 26
476098 | NORMANDY RESERVOIR | CARROLL CREEK 0.5 | 1976-07-07 | 1059 | 0 | NITROGEN, AMMONIA, TOTAL (MG/L AS N) | 0.1 | 26
476098 | NORMANDY RESERVOIR | CARROLL CREEK 0.5 | 1976-07-07 | 1059 | 0 | AMMONIA, UNIONZED (MG/L AS N) | 0.00018013 | 26
476098 | NORMANDY RESERVOIR | CARROLL CREEK 0.5 | 1976-07-07 | 1059 | 0 | AMMONIA, UNIONIZED (CALC FR TEMP-PH-NH4) (MG/L) | 0.00021901 | 26
476098 | NORMANDY RESERVOIR | CARROLL CREEK 0.5 | 1976-07-07 | 1059 | 0 | NITRITE PLUS NITRATE, TOTAL 1 DET. (MG/L AS N) | 0.03 | 26
476098 | NORMANDY RESERVOIR | CARROLL CREEK 0.5 | 1976-07-07 | 1059 | 0 | PHOSPHORUS, TOTAL (MG/L AS P) | 0.01 | 26
476098 | NORMANDY RESERVOIR | CARROLL CREEK 0.5 | 1976-07-07 | 1059 | 0 | PHOSPHORUS, DISSOLVED (MG/L AS P) | 0.01 | 26
476098 | NORMANDY RESERVOIR | CARROLL CREEK 0.5 | 1976-07-07 | 1059 | 0 | CARBON, TOTAL ORGANIC (MG/L AS C) | 3 | 26
476098 | NORMANDY RESERVOIR | CARROLL CREEK 0.5 | 1976-07-07 | 1059 | 0 | CALCIUM, TOTAL (MG/L AS CA) | 16 | 26
476098 | NORMANDY RESERVOIR | CARROLL CREEK 0.5 | 1976-07-07 | 1059 | 0 | MAGNESIUM, TOTAL (MG/L AS MG) | 2.6 | 26
476098 | NORMANDY RESERVOIR | CARROLL CREEK 0.5 | 1976-07-07 | 1059 | 0 | FLUORIDE, TOTAL (MG/L AS F) | 0.1 | 26
476098 | NORMANDY RESERVOIR | CARROLL CREEK 0.5 | 1976-07-07 | 1059 | 0 | IRON, TOTAL (UG/L AS FE) | 180 | 26
476098 | NORMANDY RESERVOIR | CARROLL CREEK 0.5 | 1976-07-07 | 1059 | 0 | IRON, DISSOLVED (UG/L AS FE) | 110 | 26
476098 | NORMANDY RESERVOIR | CARROLL CREEK 0.5 | 1976-07-07 | 1059 | 0 | IRON, FERROUS (UG/L AS FE) | 90 | 26
476098 | NORMANDY RESERVOIR | CARROLL CREEK 0.5 | 1976-07-07 | 1059 | 0 | MANGANESE, TOTAL (UG/L AS MN) | 300 | 26
476098 | NORMANDY RESERVOIR | CARROLL CREEK 0.5 | 1976-07-07 | 1059 | 0 | MANGANESE, DISSOLVED (UG/L AS MN) | 310 | 26
476098 | NORMANDY RESERVOIR | CARROLL CREEK 0.5 | 1976-07-07 | 1059 | 0 | HARDNESS, CA MG CALCULATED (MG/L AS CACO3) | 51 | 26
476098 | NORMANDY RESERVOIR | CARROLL CREEK 0.5 | 1976-07-07 | 1100 | 0 | X-SEC. LOC., HORIZ (% FROM R BANK LOOK UPSTR.) | 40 | 30
476098 | NORMANDY RESERVOIR | CARROLL CREEK 0.5 | 1976-07-07 | 1100 | 0 | TEMPERATURE, WATER (DEGREES CENTIGRADE) | 17.7 | 30
476098 | NORMANDY RESERVOIR | CARROLL CREEK 0.5 | 1976-07-07 | 1100 | 0 | OXYGEN, DISSOLVED MG/L | 0.3 | 30
476098 | NORMANDY RESERVOIR | CARROLL CREEK 0.5 | 1976-07-07 | 1100 | 0 | OXYGEN, DISSOLVED, PERCENT OF SATURATION % | 3.1579 | 30
476098 | NORMANDY RESERVOIR | CARROLL CREEK 0.5 | 1976-07-07 | 1101 | 0 | X-SEC. LOC., HORIZ (% FROM R BANK LOOK UPSTR.) | 40 | 35
476098 | NORMANDY RESERVOIR | CARROLL CREEK 0.5 | 1976-07-07 | 1101 | 0 | TEMPERATURE, WATER (DEGREES CENTIGRADE) | 16.4 | 35
476098 | NORMANDY RESERVOIR | CARROLL CREEK 0.5 | 1976-07-07 | 1101 | 0 | OXYGEN, DISSOLVED MG/L | 0.3 | 35
476098 | NORMANDY RESERVOIR | CARROLL CREEK 0.5 | 1976-07-07 | 1101 | 0 | OXYGEN, DISSOLVED, PERCENT OF SATURATION % | 3 | 35
476098 | NORMANDY RESERVOIR | CARROLL CREEK 0.5 | 1976-07-07 | 1102 | 0 | X-SEC. LOC., HORIZ (% FROM R BANK LOOK UPSTR.) | 40 | 43
476098 | NORMANDY RESERVOIR | CARROLL CREEK 0.5 | 1976-07-07 | 1102 | 0 | TEMPERATURE, WATER (DEGREES CENTIGRADE) | 14.7 | 43
476098 | NORMANDY RESERVOIR | CARROLL CREEK 0.5 | 1976-07-07 | 1102 | 0 | OXYGEN, DISSOLVED MG/L | 0.3 | 43
476098 | NORMANDY RESERVOIR | CARROLL CREEK 0.5 | 1976-07-07 | 1102 | 0 | OXYGEN, DISSOLVED, PERCENT OF SATURATION % | 2.9412 | 43
476098 | NORMANDY RESERVOIR | CARROLL CREEK 0.5 | 1976-07-07 | 1103 | 0 | X-SEC. LOC., HORIZ (% FROM R BANK LOOK UPSTR.) | 40 | 47
476098 | NORMANDY RESERVOIR | CARROLL CREEK 0.5 | 1976-07-07 | 1103 | 0 | TEMPERATURE, WATER (DEGREES CENTIGRADE) | 14 | 47
476098 | NORMANDY RESERVOIR | CARROLL CREEK 0.5 | 1976-07-07 | 1103 | 0 | OXYGEN, DISSOLVED MG/L | 0.3 | 47
476098 | NORMANDY RESERVOIR | CARROLL CREEK 0.5 | 1976-07-07 | 1103 | 0 | OXYGEN, DISSOLVED, PERCENT OF SATURATION % | 2.8846 | 47
476098 | NORMANDY RESERVOIR | CARROLL CREEK 0.5 | 1976-07-07 | 1105 | 0 | X-SEC. LOC., HORIZ (% FROM R BANK LOOK UPSTR.) | 40 | 51
476098 | NORMANDY RESERVOIR | CARROLL CREEK 0.5 | 1976-07-07 | 1105 | 0 | TEMPERATURE, WATER (DEGREES CENTIGRADE) | 13.3 | 51
476098 | NORMANDY RESERVOIR | CARROLL CREEK 0.5 | 1976-07-07 | 1105 | 0 | TURBIDITY, (JACKSON CANDLE UNITS) | 2 | 51
476098 | NORMANDY RESERVOIR | CARROLL CREEK 0.5 | 1976-07-07 | 1105 | 0 | COLOR (PLATINUM-COBALT UNITS) | 21 | 51
476098 | NORMANDY RESERVOIR | CARROLL CREEK 0.5 | 1976-07-07 | 1105 | 0 | COLOR,APPARENT(UNFILTERED SAMPLE) PLAT-COB UNITS | 26 | 51
476098 | NORMANDY RESERVOIR | CARROLL CREEK 0.5 | 1976-07-07 | 1105 | 0 | SPECIFIC CONDUCTANCE (UMHOS/CM @ 25C) | 220 | 51
476098 | NORMANDY RESERVOIR | CARROLL CREEK 0.5 | 1976-07-07 | 1105 | 0 | OXYGEN, DISSOLVED MG/L | 0.3 | 51
476098 | NORMANDY RESERVOIR | CARROLL CREEK 0.5 | 1976-07-07 | 1105 | 0 | OXYGEN, DISSOLVED, PERCENT OF SATURATION % | 2.8302 | 51
476098 | NORMANDY RESERVOIR | CARROLL CREEK 0.5 | 1976-07-07 | 1105 | 0 | BOD, 5 DAY, 20 DEG C MG/L | 2.1 | 51
476098 | NORMANDY RESERVOIR | CARROLL CREEK 0.5 | 1976-07-07 | 1105 | 0 | COD, .025N K2CR2O7 MG/L | 11 | 51
476098 | NORMANDY RESERVOIR | CARROLL CREEK 0.5 | 1976-07-07 | 1105 | 0 | PH (STANDARD UNITS) | 6.7 | 51
476098 | NORMANDY RESERVOIR | CARROLL CREEK 0.5 | 1976-07-07 | 1105 | 0 | ALKALINITY, TOTAL (MG/L AS CACO3) | 44 | 51
476098 | NORMANDY RESERVOIR | CARROLL CREEK 0.5 | 1976-07-07 | 1105 | 0 | ALKALINITY, PHENOLPHTHALEIN (MG/L) | 0 | 51
476098 | NORMANDY RESERVOIR | CARROLL CREEK 0.5 | 1976-07-07 | 1105 | 0 | NITROGEN, ORGANIC, TOTAL (MG/L AS N) | 0.64 | 51
476098 | NORMANDY RESERVOIR | CARROLL CREEK 0.5 | 1976-07-07 | 1105 | 0 | NITROGEN, AMMONIA, TOTAL (MG/L AS N) | 0.1 | 51
476098 | NORMANDY RESERVOIR | CARROLL CREEK 0.5 | 1976-07-07 | 1105 | 0 | AMMONIA, UNIONZED (MG/L AS N) | 0.0001201 | 51
476098 | NORMANDY RESERVOIR | CARROLL CREEK 0.5 | 1976-07-07 | 1105 | 0 | AMMONIA, UNIONIZED (CALC FR TEMP-PH-NH4) (MG/L) | 0.00014603 | 51
476098 | NORMANDY RESERVOIR | CARROLL CREEK 0.5 | 1976-07-07 | 1105 | 0 | NITRITE PLUS NITRATE, TOTAL 1 DET. (MG/L AS N) | 0.03 | 51
476098 | NORMANDY RESERVOIR | CARROLL CREEK 0.5 | 1976-07-07 | 1105 | 0 | PHOSPHORUS, TOTAL (MG/L AS P) | 0.09 | 51
476098 | NORMANDY RESERVOIR | CARROLL CREEK 0.5 | 1976-07-07 | 1105 | 0 | PHOSPHORUS, DISSOLVED (MG/L AS P) | 0.07 | 51
476098 | NORMANDY RESERVOIR | CARROLL CREEK 0.5 | 1976-07-07 | 1105 | 0 | CARBON, TOTAL ORGANIC (MG/L AS C) | 3.4 | 51
476098 | NORMANDY RESERVOIR | CARROLL CREEK 0.5 | 1976-07-07 | 1105 | 0 | CALCIUM, TOTAL (MG/L AS CA) | 17 | 51
476098 | NORMANDY RESERVOIR | CARROLL CREEK 0.5 | 1976-07-07 | 1105 | 0 | MAGNESIUM, TOTAL (MG/L AS MG) | 2.6 | 51
476098 | NORMANDY RESERVOIR | CARROLL CREEK 0.5 | 1976-07-07 | 1105 | 0 | FLUORIDE, TOTAL (MG/L AS F) | 0.1 | 51
476098 | NORMANDY RESERVOIR | CARROLL CREEK 0.5 | 1976-07-07 | 1105 | 0 | IRON, TOTAL (UG/L AS FE) | 930 | 51
476098 | NORMANDY RESERVOIR | CARROLL CREEK 0.5 | 1976-07-07 | 1105 | 0 | IRON, DISSOLVED (UG/L AS FE) | 920 | 51
476098 | NORMANDY RESERVOIR | CARROLL CREEK 0.5 | 1976-07-07 | 1105 | 0 | IRON, FERROUS (UG/L AS FE) | 730 | 51
476098 | NORMANDY RESERVOIR | CARROLL CREEK 0.5 | 1976-07-07 | 1105 | 0 | MANGANESE, TOTAL (UG/L AS MN) | 2000 | 51
476098 | NORMANDY RESERVOIR | CARROLL CREEK 0.5 | 1976-07-07 | 1105 | 0 | MANGANESE, DISSOLVED (UG/L AS MN) | 2000 | 51
476098 | NORMANDY RESERVOIR | CARROLL CREEK 0.5 | 1976-07-07 | 1105 | 0 | HARDNESS, CA MG CALCULATED (MG/L AS CACO3) | 53 | 51
476098 | NORMANDY RESERVOIR | CARROLL CREEK 0.5 | 1976-08-10 | 1050 | 0 | X-SEC. LOC., HORIZ (% FROM R BANK LOOK UPSTR.) | 40 | 1
476098 | NORMANDY RESERVOIR | CARROLL CREEK 0.5 | 1976-08-10 | 1050 | 0 | TEMPERATURE, WATER (DEGREES CENTIGRADE) | 25.9 | 1
476098 | NORMANDY RESERVOIR | CARROLL CREEK 0.5 | 1976-08-10 | 1050 | 0 | FLOW, STREAM, INSTANTANEOUS CFS | 10 | 1
476098 | NORMANDY RESERVOIR | CARROLL CREEK 0.5 | 1976-08-10 | 1050 | 0 | OXYGEN, DISSOLVED MG/L | 7.6 | 1
476098 | NORMANDY RESERVOIR | CARROLL CREEK 0.5 | 1976-08-10 | 1050 | 0 | OXYGEN, DISSOLVED, PERCENT OF SATURATION % | 92.6829 | 1
476098 | NORMANDY RESERVOIR | CARROLL CREEK 0.5 | 1976-08-10 | 1052 | 0 | X-SEC. LOC., HORIZ (% FROM R BANK LOOK UPSTR.) | 40 | 3
476098 | NORMANDY RESERVOIR | CARROLL CREEK 0.5 | 1976-08-10 | 1052 | 0 | TEMPERATURE, WATER (DEGREES CENTIGRADE) | 25.9 | 3
476098 | NORMANDY RESERVOIR | CARROLL CREEK 0.5 | 1976-08-10 | 1052 | 0 | TURBIDITY, (JACKSON CANDLE UNITS) | 1.7 | 3
476098 | NORMANDY RESERVOIR | CARROLL CREEK 0.5 | 1976-08-10 | 1052 | 0 | SPECIFIC CONDUCTANCE (UMHOS/CM @ 25C) | 120 | 3
476098 | NORMANDY RESERVOIR | CARROLL CREEK 0.5 | 1976-08-10 | 1052 | 0 | OXYGEN, DISSOLVED MG/L | 7.5 | 3
476098 | NORMANDY RESERVOIR | CARROLL CREEK 0.5 | 1976-08-10 | 1052 | 0 | OXYGEN, DISSOLVED, PERCENT OF SATURATION % | 91.4634 | 3
476098 | NORMANDY RESERVOIR | CARROLL CREEK 0.5 | 1976-08-10 | 1052 | 0 | BOD, 5 DAY, 20 DEG C MG/L | 2 | 3
476098 | NORMANDY RESERVOIR | CARROLL CREEK 0.5 | 1976-08-10 | 1052 | 0 | COD, .025N K2CR2O7 MG/L | 8 | 3
476098 | NORMANDY RESERVOIR | CARROLL CREEK 0.5 | 1976-08-10 | 1052 | 0 | PH (STANDARD UNITS) | 7.6 | 3
476098 | NORMANDY RESERVOIR | CARROLL CREEK 0.5 | 1976-08-10 | 1052 | 0 | ALKALINITY, TOTAL (MG/L AS CACO3) | 44 | 3
476098 | NORMANDY RESERVOIR | CARROLL CREEK 0.5 | 1976-08-10 | 1052 | 0 | ALKALINITY, PHENOLPHTHALEIN (MG/L) | 0 | 3
476098 | NORMANDY RESERVOIR | CARROLL CREEK 0.5 | 1976-08-10 | 1052 | 0 | NITROGEN, ORGANIC, TOTAL (MG/L AS N) | 0.17 | 3
476098 | NORMANDY RESERVOIR | CARROLL CREEK 0.5 | 1976-08-10 | 1052 | 0 | NITROGEN, AMMONIA, TOTAL (MG/L AS N) | 0.03 | 3
476098 | NORMANDY RESERVOIR | CARROLL CREEK 0.5 | 1976-08-10 | 1052 | 0 | AMMONIA, UNIONZED (MG/L AS N) | 0.00070517 | 3
476098 | NORMANDY RESERVOIR | CARROLL CREEK 0.5 | 1976-08-10 | 1052 | 0 | AMMONIA, UNIONIZED (CALC FR TEMP-PH-NH4) (MG/L) | 0.00085741 | 3
476098 | NORMANDY RESERVOIR | CARROLL CREEK 0.5 | 1976-08-10 | 1052 | 0 | NITRITE PLUS NITRATE, TOTAL 1 DET. (MG/L AS N) | 0.01 | 3
476098 | NORMANDY RESERVOIR | CARROLL CREEK 0.5 | 1976-08-10 | 1052 | 0 | PHOSPHORUS, TOTAL (MG/L AS P) | 0.02 | 3
476098 | NORMANDY RESERVOIR | CARROLL CREEK 0.5 | 1976-08-10 | 1052 | 0 | PHOSPHORUS, DISSOLVED (MG/L AS P) | 0.01 | 3
476098 | NORMANDY RESERVOIR | CARROLL CREEK 0.5 | 1976-08-10 | 1052 | 0 | CARBON, TOTAL ORGANIC (MG/L AS C) | 2.7 | 3
476098 | NORMANDY RESERVOIR | CARROLL CREEK 0.5 | 1976-08-10 | 1052 | 0 | CALCIUM, TOTAL (MG/L AS CA) | 16 | 3
476098 | NORMANDY RESERVOIR | CARROLL CREEK 0.5 | 1976-08-10 | 1052 | 0 | MAGNESIUM, TOTAL (MG/L AS MG) | 2.3 | 3
476098 | NORMANDY RESERVOIR | CARROLL CREEK 0.5 | 1976-08-10 | 1052 | 0 | FLUORIDE, TOTAL (MG/L AS F) | 0.1 | 3
476098 | NORMANDY RESERVOIR | CARROLL CREEK 0.5 | 1976-08-10 | 1052 | 0 | IRON, TOTAL (UG/L AS FE) | 90 | 3
476098 | NORMANDY RESERVOIR | CARROLL CREEK 0.5 | 1976-08-10 | 1052 | 0 | IRON, DISSOLVED (UG/L AS FE) | 50 | 3
476098 | NORMANDY RESERVOIR | CARROLL CREEK 0.5 | 1976-08-10 | 1052 | 0 | IRON, FERROUS (UG/L AS FE) | 20 | 3
476098 | NORMANDY RESERVOIR | CARROLL CREEK 0.5 | 1976-08-10 | 1052 | 0 | MANGANESE, TOTAL (UG/L AS MN) | 60 | 3
476098 | NORMANDY RESERVOIR | CARROLL CREEK 0.5 | 1976-08-10 | 1052 | 0 | MANGANESE, DISSOLVED (UG/L AS MN) | 10 | 3
476098 | NORMANDY RESERVOIR | CARROLL CREEK 0.5 | 1976-08-10 | 1052 | 0 | COLIFORM,TOT,MEMBRANE FILTER,IMMED.M-ENDO MED,35C | 1180 | 3
476098 | NORMANDY RESERVOIR | CARROLL CREEK 0.5 | 1976-08-10 | 1052 | 0 | FECAL COLIFORM,MEMBR FILTER,M-FC BROTH,44.5 C | 10 | 3
476098 | NORMANDY RESERVOIR | CARROLL CREEK 0.5 | 1976-08-10 | 1052 | 0 | HARDNESS, CA MG CALCULATED (MG/L AS CACO3) | 49 | 3
476098 | NORMANDY RESERVOIR | CARROLL CREEK 0.5 | 1976-08-10 | 1054 | 0 | X-SEC. LOC., HORIZ (% FROM R BANK LOOK UPSTR.) | 40 | 5
476098 | NORMANDY RESERVOIR | CARROLL CREEK 0.5 | 1976-08-10 | 1054 | 0 | TEMPERATURE, WATER (DEGREES CENTIGRADE) | 25.7 | 5
476098 | NORMANDY RESERVOIR | CARROLL CREEK 0.5 | 1976-08-10 | 1054 | 0 | OXYGEN, DISSOLVED MG/L | 7.3 | 5
476098 | NORMANDY RESERVOIR | CARROLL CREEK 0.5 | 1976-08-10 | 1054 | 0 | OXYGEN, DISSOLVED, PERCENT OF SATURATION % | 89.0244 | 5
476098 | NORMANDY RESERVOIR | CARROLL CREEK 0.5 | 1976-08-10 | 1055 | 0 | X-SEC. LOC., HORIZ (% FROM R BANK LOOK UPSTR.) | 40 | 10
476098 | NORMANDY RESERVOIR | CARROLL CREEK 0.5 | 1976-08-10 | 1055 | 0 | TEMPERATURE, WATER (DEGREES CENTIGRADE) | 25.6 | 10
476098 | NORMANDY RESERVOIR | CARROLL CREEK 0.5 | 1976-08-10 | 1055 | 0 | OXYGEN, DISSOLVED MG/L | 7.1 | 10
476098 | NORMANDY RESERVOIR | CARROLL CREEK 0.5 | 1976-08-10 | 1055 | 0 | OXYGEN, DISSOLVED, PERCENT OF SATURATION % | 86.5853 | 10
476098 | NORMANDY RESERVOIR | CARROLL CREEK 0.5 | 1976-08-10 | 1056 | 0 | X-SEC. LOC., HORIZ (% FROM R BANK LOOK UPSTR.) | 40 | 14
476098 | NORMANDY RESERVOIR | CARROLL CREEK 0.5 | 1976-08-10 | 1056 | 0 | TEMPERATURE, WATER (DEGREES CENTIGRADE) | 25.2 | 14
476098 | NORMANDY RESERVOIR | CARROLL CREEK 0.5 | 1976-08-10 | 1056 | 0 | OXYGEN, DISSOLVED MG/L | 6.3 | 14
476098 | NORMANDY RESERVOIR | CARROLL CREEK 0.5 | 1976-08-10 | 1056 | 0 | OXYGEN, DISSOLVED, PERCENT OF SATURATION % | 75 | 14
476098 | NORMANDY RESERVOIR | CARROLL CREEK 0.5 | 1976-08-10 | 1057 | 0 | X-SEC. LOC., HORIZ (% FROM R BANK LOOK UPSTR.) | 40 | 15
476098 | NORMANDY RESERVOIR | CARROLL CREEK 0.5 | 1976-08-10 | 1057 | 0 | TEMPERATURE, WATER (DEGREES CENTIGRADE) | 25.5 | 15
476098 | NORMANDY RESERVOIR | CARROLL CREEK 0.5 | 1976-08-10 | 1057 | 0 | OXYGEN, DISSOLVED MG/L | 5.1 | 15
476098 | NORMANDY RESERVOIR | CARROLL CREEK 0.5 | 1976-08-10 | 1057 | 0 | OXYGEN, DISSOLVED, PERCENT OF SATURATION % | 60.7142 | 15
476098 | NORMANDY RESERVOIR | CARROLL CREEK 0.5 | 1976-08-10 | 1058 | 0 | X-SEC. LOC., HORIZ (% FROM R BANK LOOK UPSTR.) | 40 | 16
476098 | NORMANDY RESERVOIR | CARROLL CREEK 0.5 | 1976-08-10 | 1058 | 0 | TEMPERATURE, WATER (DEGREES CENTIGRADE) | 24.9 | 16
476098 | NORMANDY RESERVOIR | CARROLL CREEK 0.5 | 1976-08-10 | 1058 | 0 | OXYGEN, DISSOLVED MG/L | 3.6 | 16
476098 | NORMANDY RESERVOIR | CARROLL CREEK 0.5 | 1976-08-10 | 1058 | 0 | OXYGEN, DISSOLVED, PERCENT OF SATURATION % | 42.8571 | 16
476098 | NORMANDY RESERVOIR | CARROLL CREEK 0.5 | 1976-08-10 | 1059 | 0 | X-SEC. LOC., HORIZ (% FROM R BANK LOOK UPSTR.) | 40 | 17
476098 | NORMANDY RESERVOIR | CARROLL CREEK 0.5 | 1976-08-10 | 1059 | 0 | TEMPERATURE, WATER (DEGREES CENTIGRADE) | 23.4 | 17
476098 | NORMANDY RESERVOIR | CARROLL CREEK 0.5 | 1976-08-10 | 1059 | 0 | OXYGEN, DISSOLVED MG/L | 0.6 | 17
476098 | NORMANDY RESERVOIR | CARROLL CREEK 0.5 | 1976-08-10 | 1059 | 0 | OXYGEN, DISSOLVED, PERCENT OF SATURATION % | 6.8966 | 17
476098 | NORMANDY RESERVOIR | CARROLL CREEK 0.5 | 1976-08-10 | 1100 | 0 | X-SEC. LOC., HORIZ (% FROM R BANK LOOK UPSTR.) | 40 | 20
476098 | NORMANDY RESERVOIR | CARROLL CREEK 0.5 | 1976-08-10 | 1100 | 0 | TEMPERATURE, WATER (DEGREES CENTIGRADE) | 22.3 | 20
476098 | NORMANDY RESERVOIR | CARROLL CREEK 0.5 | 1976-08-10 | 1100 | 0 | OXYGEN, DISSOLVED MG/L | 0.4 | 20
476098 | NORMANDY RESERVOIR | CARROLL CREEK 0.5 | 1976-08-10 | 1100 | 0 | OXYGEN, DISSOLVED, PERCENT OF SATURATION % | 4.5454 | 20
476098 | NORMANDY RESERVOIR | CARROLL CREEK 0.5 | 1976-08-10 | 1101 | 0 | X-SEC. LOC., HORIZ (% FROM R BANK LOOK UPSTR.) | 40 | 26
476098 | NORMANDY RESERVOIR | CARROLL CREEK 0.5 | 1976-08-10 | 1101 | 0 | TEMPERATURE, WATER (DEGREES CENTIGRADE) | 19.7 | 26
476098 | NORMANDY RESERVOIR | CARROLL CREEK 0.5 | 1976-08-10 | 1101 | 0 | TURBIDITY, (JACKSON CANDLE UNITS) | 2.9 | 26
476098 | NORMANDY RESERVOIR | CARROLL CREEK 0.5 | 1976-08-10 | 1101 | 0 | SPECIFIC CONDUCTANCE (UMHOS/CM @ 25C) | 120 | 26
476098 | NORMANDY RESERVOIR | CARROLL CREEK 0.5 | 1976-08-10 | 1101 | 0 | OXYGEN, DISSOLVED MG/L | 0.3 | 26
476098 | NORMANDY RESERVOIR | CARROLL CREEK 0.5 | 1976-08-10 | 1101 | 0 | OXYGEN, DISSOLVED, PERCENT OF SATURATION % | 3.2609 | 26
476098 | NORMANDY RESERVOIR | CARROLL CREEK 0.5 | 1976-08-10 | 1101 | 0 | BOD, 5 DAY, 20 DEG C MG/L | 1.8 | 26
476098 | NORMANDY RESERVOIR | CARROLL CREEK 0.5 | 1976-08-10 | 1101 | 0 | COD, .025N K2CR2O7 MG/L | 6 | 26
476098 | NORMANDY RESERVOIR | CARROLL CREEK 0.5 | 1976-08-10 | 1101 | 0 | PH (STANDARD UNITS) | 6.7 | 26
476098 | NORMANDY RESERVOIR | CARROLL CREEK 0.5 | 1976-08-10 | 1101 | 0 | ALKALINITY, TOTAL (MG/L AS CACO3) | 45 | 26
476098 | NORMANDY RESERVOIR | CARROLL CREEK 0.5 | 1976-08-10 | 1101 | 0 | ALKALINITY, PHENOLPHTHALEIN (MG/L) | 0 | 26
476098 | NORMANDY RESERVOIR | CARROLL CREEK 0.5 | 1976-08-10 | 1101 | 0 | NITROGEN, ORGANIC, TOTAL (MG/L AS N) | 0.16 | 26
476098 | NORMANDY RESERVOIR | CARROLL CREEK 0.5 | 1976-08-10 | 1101 | 0 | NITROGEN, AMMONIA, TOTAL (MG/L AS N) | 0.15 | 26
476098 | NORMANDY RESERVOIR | CARROLL CREEK 0.5 | 1976-08-10 | 1101 | 0 | AMMONIA, UNIONZED (MG/L AS N) | 0.00029076 | 26
476098 | NORMANDY RESERVOIR | CARROLL CREEK 0.5 | 1976-08-10 | 1101 | 0 | AMMONIA, UNIONIZED (CALC FR TEMP-PH-NH4) (MG/L) | 0.00035354 | 26
476098 | NORMANDY RESERVOIR | CARROLL CREEK 0.5 | 1976-08-10 | 1101 | 0 | NITRITE PLUS NITRATE, TOTAL 1 DET. (MG/L AS N) | 0.05 | 26
476098 | NORMANDY RESERVOIR | CARROLL CREEK 0.5 | 1976-08-10 | 1101 | 0 | PHOSPHORUS, TOTAL (MG/L AS P) | 0.02 | 26
476098 | NORMANDY RESERVOIR | CARROLL CREEK 0.5 | 1976-08-10 | 1101 | 0 | PHOSPHORUS, DISSOLVED (MG/L AS P) | 0.01 | 26
476098 | NORMANDY RESERVOIR | CARROLL CREEK 0.5 | 1976-08-10 | 1101 | 0 | CARBON, TOTAL ORGANIC (MG/L AS C) | 3 | 26
476098 | NORMANDY RESERVOIR | CARROLL CREEK 0.5 | 1976-08-10 | 1101 | 0 | CALCIUM, TOTAL (MG/L AS CA) | 15 | 26
476098 | NORMANDY RESERVOIR | CARROLL CREEK 0.5 | 1976-08-10 | 1101 | 0 | MAGNESIUM, TOTAL (MG/L AS MG) | 2.4 | 26
476098 | NORMANDY RESERVOIR | CARROLL CREEK 0.5 | 1976-08-10 | 1101 | 0 | FLUORIDE, TOTAL (MG/L AS F) | 0.1 | 26
476098 | NORMANDY RESERVOIR | CARROLL CREEK 0.5 | 1976-08-10 | 1101 | 0 | IRON, TOTAL (UG/L AS FE) | 70 | 26
476098 | NORMANDY RESERVOIR | CARROLL CREEK 0.5 | 1976-08-10 | 1101 | 0 | IRON, DISSOLVED (UG/L AS FE) | 50 | 26
476098 | NORMANDY RESERVOIR | CARROLL CREEK 0.5 | 1976-08-10 | 1101 | 0 | IRON, FERROUS (UG/L AS FE) | 30 | 26
476098 | NORMANDY RESERVOIR | CARROLL CREEK 0.5 | 1976-08-10 | 1101 | 0 | MANGANESE, TOTAL (UG/L AS MN) | 310 | 26
476098 | NORMANDY RESERVOIR | CARROLL CREEK 0.5 | 1976-08-10 | 1101 | 0 | MANGANESE, DISSOLVED (UG/L AS MN) | 70 | 26
476098 | NORMANDY RESERVOIR | CARROLL CREEK 0.5 | 1976-08-10 | 1101 | 0 | HARDNESS, CA MG CALCULATED (MG/L AS CACO3) | 47 | 26
476098 | NORMANDY RESERVOIR | CARROLL CREEK 0.5 | 1976-08-10 | 1102 | 0 | X-SEC. LOC., HORIZ (% FROM R BANK LOOK UPSTR.) | 40 | 30
476098 | NORMANDY RESERVOIR | CARROLL CREEK 0.5 | 1976-08-10 | 1102 | 0 | TEMPERATURE, WATER (DEGREES CENTIGRADE) | 18 | 30
476098 | NORMANDY RESERVOIR | CARROLL CREEK 0.5 | 1976-08-10 | 1102 | 0 | OXYGEN, DISSOLVED MG/L | 0.2 | 30
476098 | NORMANDY RESERVOIR | CARROLL CREEK 0.5 | 1976-08-10 | 1102 | 0 | OXYGEN, DISSOLVED, PERCENT OF SATURATION % | 2.1053 | 30
476098 | NORMANDY RESERVOIR | CARROLL CREEK 0.5 | 1976-08-10 | 1103 | 0 | X-SEC. LOC., HORIZ (% FROM R BANK LOOK UPSTR.) | 40 | 43
476098 | NORMANDY RESERVOIR | CARROLL CREEK 0.5 | 1976-08-10 | 1103 | 0 | TEMPERATURE, WATER (DEGREES CENTIGRADE) | 16.1 | 43
476098 | NORMANDY RESERVOIR | CARROLL CREEK 0.5 | 1976-08-10 | 1103 | 0 | OXYGEN, DISSOLVED MG/L | 0.2 | 43
476098 | NORMANDY RESERVOIR | CARROLL CREEK 0.5 | 1976-08-10 | 1103 | 0 | OXYGEN, DISSOLVED, PERCENT OF SATURATION % | 2 | 43
476098 | NORMANDY RESERVOIR | CARROLL CREEK 0.5 | 1976-08-10 | 1104 | 0 | X-SEC. LOC., HORIZ (% FROM R BANK LOOK UPSTR.) | 40 | 51
476098 | NORMANDY RESERVOIR | CARROLL CREEK 0.5 | 1976-08-10 | 1104 | 0 | TEMPERATURE, WATER (DEGREES CENTIGRADE) | 14.7 | 51
476098 | NORMANDY RESERVOIR | CARROLL CREEK 0.5 | 1976-08-10 | 1104 | 0 | TURBIDITY, (JACKSON CANDLE UNITS) | 3.1 | 51
476098 | NORMANDY RESERVOIR | CARROLL CREEK 0.5 | 1976-08-10 | 1104 | 0 | SPECIFIC CONDUCTANCE (UMHOS/CM @ 25C) | 160 | 51
476098 | NORMANDY RESERVOIR | CARROLL CREEK 0.5 | 1976-08-10 | 1104 | 0 | OXYGEN, DISSOLVED MG/L | 0.2 | 51
476098 | NORMANDY RESERVOIR | CARROLL CREEK 0.5 | 1976-08-10 | 1104 | 0 | OXYGEN, DISSOLVED, PERCENT OF SATURATION % | 1.9608 | 51
476098 | NORMANDY RESERVOIR | CARROLL CREEK 0.5 | 1976-08-10 | 1104 | 0 | BOD, 5 DAY, 20 DEG C MG/L | 2.7 | 51
476098 | NORMANDY RESERVOIR | CARROLL CREEK 0.5 | 1976-08-10 | 1104 | 0 | COD, .025N K2CR2O7 MG/L | 9 | 51
476098 | NORMANDY RESERVOIR | CARROLL CREEK 0.5 | 1976-08-10 | 1104 | 0 | PH (STANDARD UNITS) | 6.6 | 51
476098 | NORMANDY RESERVOIR | CARROLL CREEK 0.5 | 1976-08-10 | 1104 | 0 | ALKALINITY, TOTAL (MG/L AS CACO3) | 58 | 51
476098 | NORMANDY RESERVOIR | CARROLL CREEK 0.5 | 1976-08-10 | 1104 | 0 | ALKALINITY, PHENOLPHTHALEIN (MG/L) | 0 | 51
476098 | NORMANDY RESERVOIR | CARROLL CREEK 0.5 | 1976-08-10 | 1104 | 0 | NITROGEN, ORGANIC, TOTAL (MG/L AS N) | 0.21 | 51
476098 | NORMANDY RESERVOIR | CARROLL CREEK 0.5 | 1976-08-10 | 1104 | 0 | NITROGEN, AMMONIA, TOTAL (MG/L AS N) | 0.77 | 51
476098 | NORMANDY RESERVOIR | CARROLL CREEK 0.5 | 1976-08-10 | 1104 | 0 | AMMONIA, UNIONZED (MG/L AS N) | 0.00081739 | 51
476098 | NORMANDY RESERVOIR | CARROLL CREEK 0.5 | 1976-08-10 | 1104 | 0 | AMMONIA, UNIONIZED (CALC FR TEMP-PH-NH4) (MG/L) | 0.00099386 | 51
476098 | NORMANDY RESERVOIR | CARROLL CREEK 0.5 | 1976-08-10 | 1104 | 0 | NITRITE PLUS NITRATE, TOTAL 1 DET. (MG/L AS N) | 0.02 | 51
476098 | NORMANDY RESERVOIR | CARROLL CREEK 0.5 | 1976-08-10 | 1104 | 0 | PHOSPHORUS, TOTAL (MG/L AS P) | 0.1 | 51
476098 | NORMANDY RESERVOIR | CARROLL CREEK 0.5 | 1976-08-10 | 1104 | 0 | PHOSPHORUS, DISSOLVED (MG/L AS P) | 0.06 | 51
476098 | NORMANDY RESERVOIR | CARROLL CREEK 0.5 | 1976-08-10 | 1104 | 0 | CARBON, TOTAL ORGANIC (MG/L AS C) | 2.9 | 51
476098 | NORMANDY RESERVOIR | CARROLL CREEK 0.5 | 1976-08-10 | 1104 | 0 | CALCIUM, TOTAL (MG/L AS CA) | 16 | 51
476098 | NORMANDY RESERVOIR | CARROLL CREEK 0.5 | 1976-08-10 | 1104 | 0 | MAGNESIUM, TOTAL (MG/L AS MG) | 2.5 | 51
476098 | NORMANDY RESERVOIR | CARROLL CREEK 0.5 | 1976-08-10 | 1104 | 0 | FLUORIDE, TOTAL (MG/L AS F) | 0.1 | 51
476098 | NORMANDY RESERVOIR | CARROLL CREEK 0.5 | 1976-08-10 | 1104 | 0 | IRON, TOTAL (UG/L AS FE) | 1200 | 51
476098 | NORMANDY RESERVOIR | CARROLL CREEK 0.5 | 1976-08-10 | 1104 | 0 | IRON, DISSOLVED (UG/L AS FE) | 1200 | 51
476098 | NORMANDY RESERVOIR | CARROLL CREEK 0.5 | 1976-08-10 | 1104 | 0 | IRON, FERROUS (UG/L AS FE) | 1300 | 51
476098 | NORMANDY RESERVOIR | CARROLL CREEK 0.5 | 1976-08-10 | 1104 | 0 | MANGANESE, TOTAL (UG/L AS MN) | 2600 | 51
476098 | NORMANDY RESERVOIR | CARROLL CREEK 0.5 | 1976-08-10 | 1104 | 0 | MANGANESE, DISSOLVED (UG/L AS MN) | 2500 | 51
476098 | NORMANDY RESERVOIR | CARROLL CREEK 0.5 | 1976-08-10 | 1104 | 0 | HARDNESS, CA MG CALCULATED (MG/L AS CACO3) | 50 | 51
476098 | NORMANDY RESERVOIR | CARROLL CREEK 0.5 | 1976-09-08 | 945 | 0 | X-SEC. LOC., HORIZ (% FROM R BANK LOOK UPSTR.) | 40 | 1
476098 | NORMANDY RESERVOIR | CARROLL CREEK 0.5 | 1976-09-08 | 945 | 0 | TEMPERATURE, WATER (DEGREES CENTIGRADE) | 25.2 | 1
476098 | NORMANDY RESERVOIR | CARROLL CREEK 0.5 | 1976-09-08 | 945 | 0 | FLOW, STREAM, INSTANTANEOUS CFS | 10 | 1
476098 | NORMANDY RESERVOIR | CARROLL CREEK 0.5 | 1976-09-08 | 945 | 0 | SPECIFIC CONDUCTANCE (UMHOS/CM @ 25C) | 120 | 1
476098 | NORMANDY RESERVOIR | CARROLL CREEK 0.5 | 1976-09-08 | 945 | 0 | OXYGEN, DISSOLVED MG/L | 9.1 | 1
476098 | NORMANDY RESERVOIR | CARROLL CREEK 0.5 | 1976-09-08 | 945 | 0 | OXYGEN, DISSOLVED, PERCENT OF SATURATION % | 108.333 | 1
476098 | NORMANDY RESERVOIR | CARROLL CREEK 0.5 | 1976-09-08 | 945 | 0 | PH (STANDARD UNITS) | 8.3 | 1
476098 | NORMANDY RESERVOIR | CARROLL CREEK 0.5 | 1976-09-08 | 946 | 0 | X-SEC. LOC., HORIZ (% FROM R BANK LOOK UPSTR.) | 40 | 3
476098 | NORMANDY RESERVOIR | CARROLL CREEK 0.5 | 1976-09-08 | 946 | 0 | TEMPERATURE, WATER (DEGREES CENTIGRADE) | 25.2 | 3
476098 | NORMANDY RESERVOIR | CARROLL CREEK 0.5 | 1976-09-08 | 946 | 0 | TURBIDITY, (JACKSON CANDLE UNITS) | 3.2 | 3
476098 | NORMANDY RESERVOIR | CARROLL CREEK 0.5 | 1976-09-08 | 946 | 0 | SPECIFIC CONDUCTANCE (UMHOS/CM @ 25C) | 130 | 3
476098 | NORMANDY RESERVOIR | CARROLL CREEK 0.5 | 1976-09-08 | 946 | 0 | OXYGEN, DISSOLVED MG/L | 8.6 | 3
476098 | NORMANDY RESERVOIR | CARROLL CREEK 0.5 | 1976-09-08 | 946 | 0 | OXYGEN, DISSOLVED, PERCENT OF SATURATION % | 102.381 | 3
476098 | NORMANDY RESERVOIR | CARROLL CREEK 0.5 | 1976-09-08 | 946 | 0 | BOD, 5 DAY, 20 DEG C MG/L | 2 | 3
476098 | NORMANDY RESERVOIR | CARROLL CREEK 0.5 | 1976-09-08 | 946 | 0 | COD, .025N K2CR2O7 MG/L | 14 | 3
476098 | NORMANDY RESERVOIR | CARROLL CREEK 0.5 | 1976-09-08 | 946 | 0 | PH (STANDARD UNITS) | 8.3 | 3
476098 | NORMANDY RESERVOIR | CARROLL CREEK 0.5 | 1976-09-08 | 946 | 0 | ALKALINITY, TOTAL (MG/L AS CACO3) | 45 | 3
476098 | NORMANDY RESERVOIR | CARROLL CREEK 0.5 | 1976-09-08 | 946 | 0 | ALKALINITY, PHENOLPHTHALEIN (MG/L) | 0 | 3
476098 | NORMANDY RESERVOIR | CARROLL CREEK 0.5 | 1976-09-08 | 946 | 0 | NITROGEN, ORGANIC, TOTAL (MG/L AS N) | 0.25 | 3
476098 | NORMANDY RESERVOIR | CARROLL CREEK 0.5 | 1976-09-08 | 946 | 0 | NITROGEN, AMMONIA, TOTAL (MG/L AS N) | 0.01 | 3
476098 | NORMANDY RESERVOIR | CARROLL CREEK 0.5 | 1976-09-08 | 946 | 0 | AMMONIA, UNIONZED (MG/L AS N) | 0.00103 | 3
476098 | NORMANDY RESERVOIR | CARROLL CREEK 0.5 | 1976-09-08 | 946 | 0 | AMMONIA, UNIONIZED (CALC FR TEMP-PH-NH4) (MG/L) | 0.0012523 | 3
476098 | NORMANDY RESERVOIR | CARROLL CREEK 0.5 | 1976-09-08 | 946 | 0 | NITRITE PLUS NITRATE, TOTAL 1 DET. (MG/L AS N) | 0.03 | 3
476098 | NORMANDY RESERVOIR | CARROLL CREEK 0.5 | 1976-09-08 | 946 | 0 | PHOSPHORUS, TOTAL (MG/L AS P) | 0.02 | 3
476098 | NORMANDY RESERVOIR | CARROLL CREEK 0.5 | 1976-09-08 | 946 | 0 | PHOSPHORUS, DISSOLVED (MG/L AS P) | 0.01 | 3
476098 | NORMANDY RESERVOIR | CARROLL CREEK 0.5 | 1976-09-08 | 946 | 0 | CARBON, TOTAL ORGANIC (MG/L AS C) | 3.1 | 3
476098 | NORMANDY RESERVOIR | CARROLL CREEK 0.5 | 1976-09-08 | 946 | 0 | CALCIUM, TOTAL (MG/L AS CA) | 16 | 3
476098 | NORMANDY RESERVOIR | CARROLL CREEK 0.5 | 1976-09-08 | 946 | 0 | MAGNESIUM, TOTAL (MG/L AS MG) | 2.6 | 3
476098 | NORMANDY RESERVOIR | CARROLL CREEK 0.5 | 1976-09-08 | 946 | 0 | FLUORIDE, TOTAL (MG/L AS F) | 0.1 | 3
476098 | NORMANDY RESERVOIR | CARROLL CREEK 0.5 | 1976-09-08 | 946 | 0 | IRON, TOTAL (UG/L AS FE) | 140 | 3
476098 | NORMANDY RESERVOIR | CARROLL CREEK 0.5 | 1976-09-08 | 946 | 0 | IRON, DISSOLVED (UG/L AS FE) | 50 | 3
476098 | NORMANDY RESERVOIR | CARROLL CREEK 0.5 | 1976-09-08 | 946 | 0 | IRON, FERROUS (UG/L AS FE) | 20 | 3
476098 | NORMANDY RESERVOIR | CARROLL CREEK 0.5 | 1976-09-08 | 946 | 0 | MANGANESE, TOTAL (UG/L AS MN) | 50 | 3
476098 | NORMANDY RESERVOIR | CARROLL CREEK 0.5 | 1976-09-08 | 946 | 0 | MANGANESE, DISSOLVED (UG/L AS MN) | 20 | 3
476098 | NORMANDY RESERVOIR | CARROLL CREEK 0.5 | 1976-09-08 | 946 | 0 | COLIFORM,TOT,MEMBRANE FILTER,IMMED.M-ENDO MED,35C | 1120 | 3
476098 | NORMANDY RESERVOIR | CARROLL CREEK 0.5 | 1976-09-08 | 946 | 0 | FECAL COLIFORM,MEMBR FILTER,M-FC BROTH,44.5 C | 10 | 3
476098 | NORMANDY RESERVOIR | CARROLL CREEK 0.5 | 1976-09-08 | 946 | 0 | HARDNESS, CA MG CALCULATED (MG/L AS CACO3) | 51 | 3
476098 | NORMANDY RESERVOIR | CARROLL CREEK 0.5 | 1976-09-08 | 947 | 0 | X-SEC. LOC., HORIZ (% FROM R BANK LOOK UPSTR.) | 40 | 5
476098 | NORMANDY RESERVOIR | CARROLL CREEK 0.5 | 1976-09-08 | 947 | 0 | TEMPERATURE, WATER (DEGREES CENTIGRADE) | 25 | 5
476098 | NORMANDY RESERVOIR | CARROLL CREEK 0.5 | 1976-09-08 | 947 | 0 | OXYGEN, DISSOLVED MG/L | 8.5 | 5
476098 | NORMANDY RESERVOIR | CARROLL CREEK 0.5 | 1976-09-08 | 947 | 0 | OXYGEN, DISSOLVED, PERCENT OF SATURATION % | 101.19 | 5
476098 | NORMANDY RESERVOIR | CARROLL CREEK 0.5 | 1976-09-08 | 948 | 0 | X-SEC. LOC., HORIZ (% FROM R BANK LOOK UPSTR.) | 40 | 16
476098 | NORMANDY RESERVOIR | CARROLL CREEK 0.5 | 1976-09-08 | 948 | 0 | TEMPERATURE, WATER (DEGREES CENTIGRADE) | 24.6 | 16
476098 | NORMANDY RESERVOIR | CARROLL CREEK 0.5 | 1976-09-08 | 948 | 0 | OXYGEN, DISSOLVED MG/L | 6 | 16
476098 | NORMANDY RESERVOIR | CARROLL CREEK 0.5 | 1976-09-08 | 948 | 0 | OXYGEN, DISSOLVED, PERCENT OF SATURATION % | 71.4286 | 16
476098 | NORMANDY RESERVOIR | CARROLL CREEK 0.5 | 1976-09-08 | 949 | 0 | X-SEC. LOC., HORIZ (% FROM R BANK LOOK UPSTR.) | 40 | 20
476098 | NORMANDY RESERVOIR | CARROLL CREEK 0.5 | 1976-09-08 | 949 | 0 | TEMPERATURE, WATER (DEGREES CENTIGRADE) | 22.7 | 20
476098 | NORMANDY RESERVOIR | CARROLL CREEK 0.5 | 1976-09-08 | 949 | 0 | OXYGEN, DISSOLVED MG/L | 0.5 | 20
476098 | NORMANDY RESERVOIR | CARROLL CREEK 0.5 | 1976-09-08 | 949 | 0 | OXYGEN, DISSOLVED, PERCENT OF SATURATION % | 5.7471 | 20
476098 | NORMANDY RESERVOIR | CARROLL CREEK 0.5 | 1976-09-08 | 950 | 0 | X-SEC. LOC., HORIZ (% FROM R BANK LOOK UPSTR.) | 40 | 26
476098 | NORMANDY RESERVOIR | CARROLL CREEK 0.5 | 1976-09-08 | 950 | 0 | TEMPERATURE, WATER (DEGREES CENTIGRADE) | 20.6 | 26
476098 | NORMANDY RESERVOIR | CARROLL CREEK 0.5 | 1976-09-08 | 950 | 0 | TURBIDITY, (JACKSON CANDLE UNITS) | 13 | 26
476098 | NORMANDY RESERVOIR | CARROLL CREEK 0.5 | 1976-09-08 | 950 | 0 | SPECIFIC CONDUCTANCE (UMHOS/CM @ 25C) | 160 | 26
476098 | NORMANDY RESERVOIR | CARROLL CREEK 0.5 | 1976-09-08 | 950 | 0 | OXYGEN, DISSOLVED MG/L | 0.4 | 26
476098 | NORMANDY RESERVOIR | CARROLL CREEK 0.5 | 1976-09-08 | 950 | 0 | OXYGEN, DISSOLVED, PERCENT OF SATURATION % | 4.4444 | 26
476098 | NORMANDY RESERVOIR | CARROLL CREEK 0.5 | 1976-09-08 | 950 | 0 | BOD, 5 DAY, 20 DEG C MG/L | 1.7 | 26
476098 | NORMANDY RESERVOIR | CARROLL CREEK 0.5 | 1976-09-08 | 950 | 0 | COD, .025N K2CR2O7 MG/L | 9 | 26
476098 | NORMANDY RESERVOIR | CARROLL CREEK 0.5 | 1976-09-08 | 950 | 0 | PH (STANDARD UNITS) | 6.6 | 26
476098 | NORMANDY RESERVOIR | CARROLL CREEK 0.5 | 1976-09-08 | 950 | 0 | ALKALINITY, TOTAL (MG/L AS CACO3) | 50 | 26
476098 | NORMANDY RESERVOIR | CARROLL CREEK 0.5 | 1976-09-08 | 950 | 0 | ALKALINITY, PHENOLPHTHALEIN (MG/L) | 0 | 26
476098 | NORMANDY RESERVOIR | CARROLL CREEK 0.5 | 1976-09-08 | 950 | 0 | NITROGEN, ORGANIC, TOTAL (MG/L AS N) | 0.19 | 26
476098 | NORMANDY RESERVOIR | CARROLL CREEK 0.5 | 1976-09-08 | 950 | 0 | NITROGEN, AMMONIA, TOTAL (MG/L AS N) | 0.17 | 26
476098 | NORMANDY RESERVOIR | CARROLL CREEK 0.5 | 1976-09-08 | 950 | 0 | AMMONIA, UNIONZED (MG/L AS N) | 0.00027962 | 26
476098 | NORMANDY RESERVOIR | CARROLL CREEK 0.5 | 1976-09-08 | 950 | 0 | AMMONIA, UNIONIZED (CALC FR TEMP-PH-NH4) (MG/L) | 0.00033999 | 26
476098 | NORMANDY RESERVOIR | CARROLL CREEK 0.5 | 1976-09-08 | 950 | 0 | NITRITE PLUS NITRATE, TOTAL 1 DET. (MG/L AS N) | 0.03 | 26
476098 | NORMANDY RESERVOIR | CARROLL CREEK 0.5 | 1976-09-08 | 950 | 0 | PHOSPHORUS, TOTAL (MG/L AS P) | 0.02 | 26
476098 | NORMANDY RESERVOIR | CARROLL CREEK 0.5 | 1976-09-08 | 950 | 0 | PHOSPHORUS, DISSOLVED (MG/L AS P) | 0.04 | 26
476098 | NORMANDY RESERVOIR | CARROLL CREEK 0.5 | 1976-09-08 | 950 | 0 | CARBON, TOTAL ORGANIC (MG/L AS C) | 2.5 | 26
476098 | NORMANDY RESERVOIR | CARROLL CREEK 0.5 | 1976-09-08 | 950 | 0 | CALCIUM, TOTAL (MG/L AS CA) | 16 | 26
476098 | NORMANDY RESERVOIR | CARROLL CREEK 0.5 | 1976-09-08 | 950 | 0 | MAGNESIUM, TOTAL (MG/L AS MG) | 2.7 | 26
476098 | NORMANDY RESERVOIR | CARROLL CREEK 0.5 | 1976-09-08 | 950 | 0 | FLUORIDE, TOTAL (MG/L AS F) | 0.1 | 26
476098 | NORMANDY RESERVOIR | CARROLL CREEK 0.5 | 1976-09-08 | 950 | 0 | IRON, TOTAL (UG/L AS FE) | 50 | 26
476098 | NORMANDY RESERVOIR | CARROLL CREEK 0.5 | 1976-09-08 | 950 | 0 | IRON, DISSOLVED (UG/L AS FE) | 50 | 26
476098 | NORMANDY RESERVOIR | CARROLL CREEK 0.5 | 1976-09-08 | 950 | 0 | IRON, FERROUS (UG/L AS FE) | 20 | 26
476098 | NORMANDY RESERVOIR | CARROLL CREEK 0.5 | 1976-09-08 | 950 | 0 | MANGANESE, TOTAL (UG/L AS MN) | 1200 | 26
476098 | NORMANDY RESERVOIR | CARROLL CREEK 0.5 | 1976-09-08 | 950 | 0 | MANGANESE, DISSOLVED (UG/L AS MN) | 880 | 26
476098 | NORMANDY RESERVOIR | CARROLL CREEK 0.5 | 1976-09-08 | 950 | 0 | HARDNESS, CA MG CALCULATED (MG/L AS CACO3) | 51 | 26
476098 | NORMANDY RESERVOIR | CARROLL CREEK 0.5 | 1976-09-08 | 951 | 0 | X-SEC. LOC., HORIZ (% FROM R BANK LOOK UPSTR.) | 40 | 35
476098 | NORMANDY RESERVOIR | CARROLL CREEK 0.5 | 1976-09-08 | 951 | 0 | TEMPERATURE, WATER (DEGREES CENTIGRADE) | 18 | 35
476098 | NORMANDY RESERVOIR | CARROLL CREEK 0.5 | 1976-09-08 | 951 | 0 | OXYGEN, DISSOLVED MG/L | 0.4 | 35
476098 | NORMANDY RESERVOIR | CARROLL CREEK 0.5 | 1976-09-08 | 951 | 0 | OXYGEN, DISSOLVED, PERCENT OF SATURATION % | 4.2105 | 35
476098 | NORMANDY RESERVOIR | CARROLL CREEK 0.5 | 1976-09-08 | 952 | 0 | X-SEC. LOC., HORIZ (% FROM R BANK LOOK UPSTR.) | 40 | 43
476098 | NORMANDY RESERVOIR | CARROLL CREEK 0.5 | 1976-09-08 | 952 | 0 | TEMPERATURE, WATER (DEGREES CENTIGRADE) | 17.2 | 43
476098 | NORMANDY RESERVOIR | CARROLL CREEK 0.5 | 1976-09-08 | 952 | 0 | OXYGEN, DISSOLVED MG/L | 0.4 | 43
476098 | NORMANDY RESERVOIR | CARROLL CREEK 0.5 | 1976-09-08 | 952 | 0 | OXYGEN, DISSOLVED, PERCENT OF SATURATION % | 4.1237 | 43
476098 | NORMANDY RESERVOIR | CARROLL CREEK 0.5 | 1976-09-08 | 953 | 0 | X-SEC. LOC., HORIZ (% FROM R BANK LOOK UPSTR.) | 40 | 48
476098 | NORMANDY RESERVOIR | CARROLL CREEK 0.5 | 1976-09-08 | 953 | 0 | TEMPERATURE, WATER (DEGREES CENTIGRADE) | 15.7 | 48
476098 | NORMANDY RESERVOIR | CARROLL CREEK 0.5 | 1976-09-08 | 953 | 0 | OXYGEN, DISSOLVED MG/L | 0.4 | 48
476098 | NORMANDY RESERVOIR | CARROLL CREEK 0.5 | 1976-09-08 | 953 | 0 | OXYGEN, DISSOLVED, PERCENT OF SATURATION % | 4 | 48
476098 | NORMANDY RESERVOIR | CARROLL CREEK 0.5 | 1976-09-08 | 954 | 0 | X-SEC. LOC., HORIZ (% FROM R BANK LOOK UPSTR.) | 40 | 51
476098 | NORMANDY RESERVOIR | CARROLL CREEK 0.5 | 1976-09-08 | 954 | 0 | TEMPERATURE, WATER (DEGREES CENTIGRADE) | 14.9 | 51
476098 | NORMANDY RESERVOIR | CARROLL CREEK 0.5 | 1976-09-08 | 954 | 0 | TURBIDITY, (JACKSON CANDLE UNITS) | 24 | 51
476098 | NORMANDY RESERVOIR | CARROLL CREEK 0.5 | 1976-09-08 | 954 | 0 | SPECIFIC CONDUCTANCE (UMHOS/CM @ 25C) | 220 | 51
476098 | NORMANDY RESERVOIR | CARROLL CREEK 0.5 | 1976-09-08 | 954 | 0 | OXYGEN, DISSOLVED MG/L | 0.4 | 51
476098 | NORMANDY RESERVOIR | CARROLL CREEK 0.5 | 1976-09-08 | 954 | 0 | OXYGEN, DISSOLVED, PERCENT OF SATURATION % | 3.9216 | 51
476098 | NORMANDY RESERVOIR | CARROLL CREEK 0.5 | 1976-09-08 | 954 | 0 | BOD, 5 DAY, 20 DEG C MG/L | 3.7 | 51
476098 | NORMANDY RESERVOIR | CARROLL CREEK 0.5 | 1976-09-08 | 954 | 0 | COD, .025N K2CR2O7 MG/L | 17 | 51
476098 | NORMANDY RESERVOIR | CARROLL CREEK 0.5 | 1976-09-08 | 954 | 0 | PH (STANDARD UNITS) | 6.3 | 51
476098 | NORMANDY RESERVOIR | CARROLL CREEK 0.5 | 1976-09-08 | 954 | 0 | ALKALINITY, TOTAL (MG/L AS CACO3) | 72 | 51
476098 | NORMANDY RESERVOIR | CARROLL CREEK 0.5 | 1976-09-08 | 954 | 0 | ALKALINITY, PHENOLPHTHALEIN (MG/L) | 0 | 51
476098 | NORMANDY RESERVOIR | CARROLL CREEK 0.5 | 1976-09-08 | 954 | 0 | NITROGEN, ORGANIC, TOTAL (MG/L AS N) | 0.4 | 51
476098 | NORMANDY RESERVOIR | CARROLL CREEK 0.5 | 1976-09-08 | 954 | 0 | NITROGEN, AMMONIA, TOTAL (MG/L AS N) | 1.5 | 51
476098 | NORMANDY RESERVOIR | CARROLL CREEK 0.5 | 1976-09-08 | 954 | 0 | AMMONIA, UNIONZED (MG/L AS N) | 0.00081066 | 51
476098 | NORMANDY RESERVOIR | CARROLL CREEK 0.5 | 1976-09-08 | 954 | 0 | AMMONIA, UNIONIZED (CALC FR TEMP-PH-NH4) (MG/L) | 0.00098568 | 51
476098 | NORMANDY RESERVOIR | CARROLL CREEK 0.5 | 1976-09-08 | 954 | 0 | NITRITE PLUS NITRATE, TOTAL 1 DET. (MG/L AS N) | 0.03 | 51
476098 | NORMANDY RESERVOIR | CARROLL CREEK 0.5 | 1976-09-08 | 954 | 0 | PHOSPHORUS, TOTAL (MG/L AS P) | 0.19 | 51
476098 | NORMANDY RESERVOIR | CARROLL CREEK 0.5 | 1976-09-08 | 954 | 0 | PHOSPHORUS, DISSOLVED (MG/L AS P) | 0.12 | 51
476098 | NORMANDY RESERVOIR | CARROLL CREEK 0.5 | 1976-09-08 | 954 | 0 | CARBON, TOTAL ORGANIC (MG/L AS C) | 4.7 | 51
476098 | NORMANDY RESERVOIR | CARROLL CREEK 0.5 | 1976-09-08 | 954 | 0 | CALCIUM, TOTAL (MG/L AS CA) | 20 | 51
476098 | NORMANDY RESERVOIR | CARROLL CREEK 0.5 | 1976-09-08 | 954 | 0 | MAGNESIUM, TOTAL (MG/L AS MG) | 3.1 | 51
476098 | NORMANDY RESERVOIR | CARROLL CREEK 0.5 | 1976-09-08 | 954 | 0 | FLUORIDE, TOTAL (MG/L AS F) | 0.1 | 51
476098 | NORMANDY RESERVOIR | CARROLL CREEK 0.5 | 1976-09-08 | 954 | 0 | IRON, TOTAL (UG/L AS FE) | 3400 | 51
476098 | NORMANDY RESERVOIR | CARROLL CREEK 0.5 | 1976-09-08 | 954 | 0 | IRON, DISSOLVED (UG/L AS FE) | 2700 | 51
476098 | NORMANDY RESERVOIR | CARROLL CREEK 0.5 | 1976-09-08 | 954 | 0 | IRON, FERROUS (UG/L AS FE) | 2400 | 51
476098 | NORMANDY RESERVOIR | CARROLL CREEK 0.5 | 1976-09-08 | 954 | 0 | MANGANESE, TOTAL (UG/L AS MN) | 4400 | 51
476098 | NORMANDY RESERVOIR | CARROLL CREEK 0.5 | 1976-09-08 | 954 | 0 | MANGANESE, DISSOLVED (UG/L AS MN) | 3900 | 51
476098 | NORMANDY RESERVOIR | CARROLL CREEK 0.5 | 1976-09-08 | 954 | 0 | HARDNESS, CA MG CALCULATED (MG/L AS CACO3) | 63 | 51
476098 | NORMANDY RESERVOIR | CARROLL CREEK 0.5 | 1976-10-05 | 1115 | 0 | X-SEC. LOC., HORIZ (% FROM R BANK LOOK UPSTR.) | 40 | 1
476098 | NORMANDY RESERVOIR | CARROLL CREEK 0.5 | 1976-10-05 | 1115 | 0 | TEMPERATURE, WATER (DEGREES CENTIGRADE) | 21.5 | 1
476098 | NORMANDY RESERVOIR | CARROLL CREEK 0.5 | 1976-10-05 | 1115 | 0 | FLOW, STREAM, INSTANTANEOUS CFS | 10 | 1
476098 | NORMANDY RESERVOIR | CARROLL CREEK 0.5 | 1976-10-05 | 1115 | 0 | OXYGEN, DISSOLVED MG/L | 7 | 1
476098 | NORMANDY RESERVOIR | CARROLL CREEK 0.5 | 1976-10-05 | 1115 | 0 | OXYGEN, DISSOLVED, PERCENT OF SATURATION % | 77.7778 | 1
476098 | NORMANDY RESERVOIR | CARROLL CREEK 0.5 | 1976-10-05 | 1117 | 0 | X-SEC. LOC., HORIZ (% FROM R BANK LOOK UPSTR.) | 40 | 3
476098 | NORMANDY RESERVOIR | CARROLL CREEK 0.5 | 1976-10-05 | 1117 | 0 | TEMPERATURE, WATER (DEGREES CENTIGRADE) | 21.5 | 3
476098 | NORMANDY RESERVOIR | CARROLL CREEK 0.5 | 1976-10-05 | 1117 | 0 | TURBIDITY, (JACKSON CANDLE UNITS) | 4 | 3
476098 | NORMANDY RESERVOIR | CARROLL CREEK 0.5 | 1976-10-05 | 1117 | 0 | COLOR (PLATINUM-COBALT UNITS) | 7 | 3
476098 | NORMANDY RESERVOIR | CARROLL CREEK 0.5 | 1976-10-05 | 1117 | 0 | COLOR,APPARENT(UNFILTERED SAMPLE) PLAT-COB UNITS | 12 | 3
476098 | NORMANDY RESERVOIR | CARROLL CREEK 0.5 | 1976-10-05 | 1117 | 0 | SPECIFIC CONDUCTANCE (UMHOS/CM @ 25C) | 130 | 3
476098 | NORMANDY RESERVOIR | CARROLL CREEK 0.5 | 1976-10-05 | 1117 | 0 | OXYGEN, DISSOLVED MG/L | 6.9 | 3
476098 | NORMANDY RESERVOIR | CARROLL CREEK 0.5 | 1976-10-05 | 1117 | 0 | OXYGEN, DISSOLVED, PERCENT OF SATURATION % | 76.6666 | 3
476098 | NORMANDY RESERVOIR | CARROLL CREEK 0.5 | 1976-10-05 | 1117 | 0 | BOD, 5 DAY, 20 DEG C MG/L | 2.5 | 3
476098 | NORMANDY RESERVOIR | CARROLL CREEK 0.5 | 1976-10-05 | 1117 | 0 | COD, .025N K2CR2O7 MG/L | 13 | 3
476098 | NORMANDY RESERVOIR | CARROLL CREEK 0.5 | 1976-10-05 | 1117 | 0 | PH (STANDARD UNITS) | 7.5 | 3
476098 | NORMANDY RESERVOIR | CARROLL CREEK 0.5 | 1976-10-05 | 1117 | 0 | ALKALINITY, TOTAL (MG/L AS CACO3) | 46 | 3
476098 | NORMANDY RESERVOIR | CARROLL CREEK 0.5 | 1976-10-05 | 1117 | 0 | ALKALINITY, PHENOLPHTHALEIN (MG/L) | 0 | 3
476098 | NORMANDY RESERVOIR | CARROLL CREEK 0.5 | 1976-10-05 | 1117 | 0 | NITROGEN, ORGANIC, TOTAL (MG/L AS N) | 0.19 | 3
476098 | NORMANDY RESERVOIR | CARROLL CREEK 0.5 | 1976-10-05 | 1117 | 0 | NITROGEN, AMMONIA, TOTAL (MG/L AS N) | 0.13 | 3
476098 | NORMANDY RESERVOIR | CARROLL CREEK 0.5 | 1976-10-05 | 1117 | 0 | AMMONIA, UNIONZED (MG/L AS N) | 0.0017911 | 3
476098 | NORMANDY RESERVOIR | CARROLL CREEK 0.5 | 1976-10-05 | 1117 | 0 | AMMONIA, UNIONIZED (CALC FR TEMP-PH-NH4) (MG/L) | 0.0021778 | 3
476098 | NORMANDY RESERVOIR | CARROLL CREEK 0.5 | 1976-10-05 | 1117 | 0 | NITRITE PLUS NITRATE, TOTAL 1 DET. (MG/L AS N) | 0.03 | 3
476098 | NORMANDY RESERVOIR | CARROLL CREEK 0.5 | 1976-10-05 | 1117 | 0 | PHOSPHORUS, TOTAL (MG/L AS P) | 0.01 | 3
476098 | NORMANDY RESERVOIR | CARROLL CREEK 0.5 | 1976-10-05 | 1117 | 0 | PHOSPHORUS, DISSOLVED (MG/L AS P) | 0.01 | 3
476098 | NORMANDY RESERVOIR | CARROLL CREEK 0.5 | 1976-10-05 | 1117 | 0 | CARBON, TOTAL ORGANIC (MG/L AS C) | 3.5 | 3
476098 | NORMANDY RESERVOIR | CARROLL CREEK 0.5 | 1976-10-05 | 1117 | 0 | CALCIUM, TOTAL (MG/L AS CA) | 19 | 3
476098 | NORMANDY RESERVOIR | CARROLL CREEK 0.5 | 1976-10-05 | 1117 | 0 | MAGNESIUM, TOTAL (MG/L AS MG) | 2 | 3
476098 | NORMANDY RESERVOIR | CARROLL CREEK 0.5 | 1976-10-05 | 1117 | 0 | FLUORIDE, TOTAL (MG/L AS F) | 0.1 | 3
476098 | NORMANDY RESERVOIR | CARROLL CREEK 0.5 | 1976-10-05 | 1117 | 0 | IRON, TOTAL (UG/L AS FE) | 180 | 3
476098 | NORMANDY RESERVOIR | CARROLL CREEK 0.5 | 1976-10-05 | 1117 | 0 | IRON, DISSOLVED (UG/L AS FE) | 50 | 3
476098 | NORMANDY RESERVOIR | CARROLL CREEK 0.5 | 1976-10-05 | 1117 | 0 | IRON, FERROUS (UG/L AS FE) | 20 | 3
476098 | NORMANDY RESERVOIR | CARROLL CREEK 0.5 | 1976-10-05 | 1117 | 0 | MANGANESE, TOTAL (UG/L AS MN) | 90 | 3
476098 | NORMANDY RESERVOIR | CARROLL CREEK 0.5 | 1976-10-05 | 1117 | 0 | MANGANESE, DISSOLVED (UG/L AS MN) | 10 | 3
476098 | NORMANDY RESERVOIR | CARROLL CREEK 0.5 | 1976-10-05 | 1117 | 0 | COLIFORM,TOT,MEMBRANE FILTER,IMMED.M-ENDO MED,35C | 150 | 3
476098 | NORMANDY RESERVOIR | CARROLL CREEK 0.5 | 1976-10-05 | 1117 | 0 | FECAL COLIFORM,MEMBR FILTER,M-FC BROTH,44.5 C | 10 | 3
476098 | NORMANDY RESERVOIR | CARROLL CREEK 0.5 | 1976-10-05 | 1117 | 0 | HARDNESS, CA MG CALCULATED (MG/L AS CACO3) | 56 | 3
476098 | NORMANDY RESERVOIR | CARROLL CREEK 0.5 | 1976-10-05 | 1119 | 0 | X-SEC. LOC., HORIZ (% FROM R BANK LOOK UPSTR.) | 40 | 5
476098 | NORMANDY RESERVOIR | CARROLL CREEK 0.5 | 1976-10-05 | 1119 | 0 | TEMPERATURE, WATER (DEGREES CENTIGRADE) | 21.5 | 5
476098 | NORMANDY RESERVOIR | CARROLL CREEK 0.5 | 1976-10-05 | 1119 | 0 | OXYGEN, DISSOLVED MG/L | 6.8 | 5
476098 | NORMANDY RESERVOIR | CARROLL CREEK 0.5 | 1976-10-05 | 1119 | 0 | OXYGEN, DISSOLVED, PERCENT OF SATURATION % | 75.5555 | 5
476098 | NORMANDY RESERVOIR | CARROLL CREEK 0.5 | 1976-10-05 | 1121 | 0 | X-SEC. LOC., HORIZ (% FROM R BANK LOOK UPSTR.) | 40 | 7
476098 | NORMANDY RESERVOIR | CARROLL CREEK 0.5 | 1976-10-05 | 1121 | 0 | TEMPERATURE, WATER (DEGREES CENTIGRADE) | 21.3 | 7
476098 | NORMANDY RESERVOIR | CARROLL CREEK 0.5 | 1976-10-05 | 1121 | 0 | OXYGEN, DISSOLVED MG/L | 6.3 | 7
476098 | NORMANDY RESERVOIR | CARROLL CREEK 0.5 | 1976-10-05 | 1121 | 0 | OXYGEN, DISSOLVED, PERCENT OF SATURATION % | 70 | 7
476098 | NORMANDY RESERVOIR | CARROLL CREEK 0.5 | 1976-10-05 | 1123 | 0 | X-SEC. LOC., HORIZ (% FROM R BANK LOOK UPSTR.) | 40 | 10
476098 | NORMANDY RESERVOIR | CARROLL CREEK 0.5 | 1976-10-05 | 1123 | 0 | TEMPERATURE, WATER (DEGREES CENTIGRADE) | 21.1 | 10
476098 | NORMANDY RESERVOIR | CARROLL CREEK 0.5 | 1976-10-05 | 1123 | 0 | OXYGEN, DISSOLVED MG/L | 5.3 | 10
476098 | NORMANDY RESERVOIR | CARROLL CREEK 0.5 | 1976-10-05 | 1123 | 0 | OXYGEN, DISSOLVED, PERCENT OF SATURATION % | 58.8889 | 10
476098 | NORMANDY RESERVOIR | CARROLL CREEK 0.5 | 1976-10-05 | 1125 | 0 | X-SEC. LOC., HORIZ (% FROM R BANK LOOK UPSTR.) | 40 | 16
476098 | NORMANDY RESERVOIR | CARROLL CREEK 0.5 | 1976-10-05 | 1125 | 0 | TEMPERATURE, WATER (DEGREES CENTIGRADE) | 21.3 | 16
476098 | NORMANDY RESERVOIR | CARROLL CREEK 0.5 | 1976-10-05 | 1125 | 0 | OXYGEN, DISSOLVED MG/L | 4.6 | 16
476098 | NORMANDY RESERVOIR | CARROLL CREEK 0.5 | 1976-10-05 | 1125 | 0 | OXYGEN, DISSOLVED, PERCENT OF SATURATION % | 51.1111 | 16
476098 | NORMANDY RESERVOIR | CARROLL CREEK 0.5 | 1976-10-05 | 1127 | 0 | X-SEC. LOC., HORIZ (% FROM R BANK LOOK UPSTR.) | 40 | 20
476098 | NORMANDY RESERVOIR | CARROLL CREEK 0.5 | 1976-10-05 | 1127 | 0 | TEMPERATURE, WATER (DEGREES CENTIGRADE) | 20.6 | 20
476098 | NORMANDY RESERVOIR | CARROLL CREEK 0.5 | 1976-10-05 | 1127 | 0 | OXYGEN, DISSOLVED MG/L | 3.7 | 20
476098 | NORMANDY RESERVOIR | CARROLL CREEK 0.5 | 1976-10-05 | 1127 | 0 | OXYGEN, DISSOLVED, PERCENT OF SATURATION % | 41.1111 | 20
476098 | NORMANDY RESERVOIR | CARROLL CREEK 0.5 | 1976-10-05 | 1129 | 0 | X-SEC. LOC., HORIZ (% FROM R BANK LOOK UPSTR.) | 40 | 22
476098 | NORMANDY RESERVOIR | CARROLL CREEK 0.5 | 1976-10-05 | 1129 | 0 | TEMPERATURE, WATER (DEGREES CENTIGRADE) | 20.3 | 22
476098 | NORMANDY RESERVOIR | CARROLL CREEK 0.5 | 1976-10-05 | 1129 | 0 | OXYGEN, DISSOLVED MG/L | 1.2 | 22
476098 | NORMANDY RESERVOIR | CARROLL CREEK 0.5 | 1976-10-05 | 1129 | 0 | OXYGEN, DISSOLVED, PERCENT OF SATURATION % | 13.0435 | 22
476098 | NORMANDY RESERVOIR | CARROLL CREEK 0.5 | 1976-10-05 | 1131 | 0 | X-SEC. LOC., HORIZ (% FROM R BANK LOOK UPSTR.) | 40 | 23
476098 | NORMANDY RESERVOIR | CARROLL CREEK 0.5 | 1976-10-05 | 1131 | 0 | TEMPERATURE, WATER (DEGREES CENTIGRADE) | 20.4 | 23
476098 | NORMANDY RESERVOIR | CARROLL CREEK 0.5 | 1976-10-05 | 1131 | 0 | OXYGEN, DISSOLVED MG/L | 0.9 | 23
476098 | NORMANDY RESERVOIR | CARROLL CREEK 0.5 | 1976-10-05 | 1131 | 0 | OXYGEN, DISSOLVED, PERCENT OF SATURATION % | 9.7826 | 23
476098 | NORMANDY RESERVOIR | CARROLL CREEK 0.5 | 1976-10-05 | 1133 | 0 | X-SEC. LOC., HORIZ (% FROM R BANK LOOK UPSTR.) | 40 | 26
476098 | NORMANDY RESERVOIR | CARROLL CREEK 0.5 | 1976-10-05 | 1133 | 0 | TEMPERATURE, WATER (DEGREES CENTIGRADE) | 20 | 26
476098 | NORMANDY RESERVOIR | CARROLL CREEK 0.5 | 1976-10-05 | 1133 | 0 | TURBIDITY, (JACKSON CANDLE UNITS) | 3 | 26
476098 | NORMANDY RESERVOIR | CARROLL CREEK 0.5 | 1976-10-05 | 1133 | 0 | COLOR (PLATINUM-COBALT UNITS) | 7 | 26
476098 | NORMANDY RESERVOIR | CARROLL CREEK 0.5 | 1976-10-05 | 1133 | 0 | COLOR,APPARENT(UNFILTERED SAMPLE) PLAT-COB UNITS | 18 | 26
476098 | NORMANDY RESERVOIR | CARROLL CREEK 0.5 | 1976-10-05 | 1133 | 0 | SPECIFIC CONDUCTANCE (UMHOS/CM @ 25C) | 180 | 26
476098 | NORMANDY RESERVOIR | CARROLL CREEK 0.5 | 1976-10-05 | 1133 | 0 | OXYGEN, DISSOLVED MG/L | 0.5 | 26
476098 | NORMANDY RESERVOIR | CARROLL CREEK 0.5 | 1976-10-05 | 1133 | 0 | OXYGEN, DISSOLVED, PERCENT OF SATURATION % | 5.4348 | 26
476098 | NORMANDY RESERVOIR | CARROLL CREEK 0.5 | 1976-10-05 | 1133 | 0 | BOD, 5 DAY, 20 DEG C MG/L | 1.7 | 26
476098 | NORMANDY RESERVOIR | CARROLL CREEK 0.5 | 1976-10-05 | 1133 | 0 | COD, .025N K2CR2O7 MG/L | 9 | 26
476098 | NORMANDY RESERVOIR | CARROLL CREEK 0.5 | 1976-10-05 | 1133 | 0 | PH (STANDARD UNITS) | 6.9 | 26
476098 | NORMANDY RESERVOIR | CARROLL CREEK 0.5 | 1976-10-05 | 1133 | 0 | ALKALINITY, TOTAL (MG/L AS CACO3) | 46 | 26
476098 | NORMANDY RESERVOIR | CARROLL CREEK 0.5 | 1976-10-05 | 1133 | 0 | ALKALINITY, PHENOLPHTHALEIN (MG/L) | 0 | 26
476098 | NORMANDY RESERVOIR | CARROLL CREEK 0.5 | 1976-10-05 | 1133 | 0 | NITROGEN, ORGANIC, TOTAL (MG/L AS N) | 0.23 | 26
476098 | NORMANDY RESERVOIR | CARROLL CREEK 0.5 | 1976-10-05 | 1133 | 0 | NITROGEN, AMMONIA, TOTAL (MG/L AS N) | 0.15 | 26
476098 | NORMANDY RESERVOIR | CARROLL CREEK 0.5 | 1976-10-05 | 1133 | 0 | AMMONIA, UNIONZED (MG/L AS N) | 0.00047049 | 26
476098 | NORMANDY RESERVOIR | CARROLL CREEK 0.5 | 1976-10-05 | 1133 | 0 | AMMONIA, UNIONIZED (CALC FR TEMP-PH-NH4) (MG/L) | 0.00057206 | 26
476098 | NORMANDY RESERVOIR | CARROLL CREEK 0.5 | 1976-10-05 | 1133 | 0 | NITRITE PLUS NITRATE, TOTAL 1 DET. (MG/L AS N) | 0.02 | 26
476098 | NORMANDY RESERVOIR | CARROLL CREEK 0.5 | 1976-10-05 | 1133 | 0 | PHOSPHORUS, TOTAL (MG/L AS P) | 0.01 | 26
476098 | NORMANDY RESERVOIR | CARROLL CREEK 0.5 | 1976-10-05 | 1133 | 0 | PHOSPHORUS, DISSOLVED (MG/L AS P) | 0.01 | 26
476098 | NORMANDY RESERVOIR | CARROLL CREEK 0.5 | 1976-10-05 | 1133 | 0 | CARBON, TOTAL ORGANIC (MG/L AS C) | 2.4 | 26
476098 | NORMANDY RESERVOIR | CARROLL CREEK 0.5 | 1976-10-05 | 1133 | 0 | CALCIUM, TOTAL (MG/L AS CA) | 18 | 26
476098 | NORMANDY RESERVOIR | CARROLL CREEK 0.5 | 1976-10-05 | 1133 | 0 | MAGNESIUM, TOTAL (MG/L AS MG) | 2.7 | 26
476098 | NORMANDY RESERVOIR | CARROLL CREEK 0.5 | 1976-10-05 | 1133 | 0 | FLUORIDE, TOTAL (MG/L AS F) | 0.1 | 26
476098 | NORMANDY RESERVOIR | CARROLL CREEK 0.5 | 1976-10-05 | 1133 | 0 | IRON, TOTAL (UG/L AS FE) | 140 | 26
476098 | NORMANDY RESERVOIR | CARROLL CREEK 0.5 | 1976-10-05 | 1133 | 0 | IRON, DISSOLVED (UG/L AS FE) | 50 | 26
476098 | NORMANDY RESERVOIR | CARROLL CREEK 0.5 | 1976-10-05 | 1133 | 0 | IRON, FERROUS (UG/L AS FE) | 20 | 26
476098 | NORMANDY RESERVOIR | CARROLL CREEK 0.5 | 1976-10-05 | 1133 | 0 | MANGANESE, TOTAL (UG/L AS MN) | 590 | 26
476098 | NORMANDY RESERVOIR | CARROLL CREEK 0.5 | 1976-10-05 | 1133 | 0 | MANGANESE, DISSOLVED (UG/L AS MN) | 90 | 26
476098 | NORMANDY RESERVOIR | CARROLL CREEK 0.5 | 1976-10-05 | 1133 | 0 | HARDNESS, CA MG CALCULATED (MG/L AS CACO3) | 56 | 26
476098 | NORMANDY RESERVOIR | CARROLL CREEK 0.5 | 1976-10-05 | 1135 | 0 | X-SEC. LOC., HORIZ (% FROM R BANK LOOK UPSTR.) | 40 | 30
476098 | NORMANDY RESERVOIR | CARROLL CREEK 0.5 | 1976-10-05 | 1135 | 0 | TEMPERATURE, WATER (DEGREES CENTIGRADE) | 19.3 | 30
476098 | NORMANDY RESERVOIR | CARROLL CREEK 0.5 | 1976-10-05 | 1135 | 0 | OXYGEN, DISSOLVED MG/L | 0.4 | 30
476098 | NORMANDY RESERVOIR | CARROLL CREEK 0.5 | 1976-10-05 | 1135 | 0 | OXYGEN, DISSOLVED, PERCENT OF SATURATION % | 4.2553 | 30
476098 | NORMANDY RESERVOIR | CARROLL CREEK 0.5 | 1976-10-05 | 1137 | 0 | X-SEC. LOC., HORIZ (% FROM R BANK LOOK UPSTR.) | 40 | 35
476098 | NORMANDY RESERVOIR | CARROLL CREEK 0.5 | 1976-10-05 | 1137 | 0 | TEMPERATURE, WATER (DEGREES CENTIGRADE) | 18.2 | 35
476098 | NORMANDY RESERVOIR | CARROLL CREEK 0.5 | 1976-10-05 | 1137 | 0 | OXYGEN, DISSOLVED MG/L | 0.4 | 35
476098 | NORMANDY RESERVOIR | CARROLL CREEK 0.5 | 1976-10-05 | 1137 | 0 | OXYGEN, DISSOLVED, PERCENT OF SATURATION % | 4.2105 | 35
476098 | NORMANDY RESERVOIR | CARROLL CREEK 0.5 | 1976-10-05 | 1139 | 0 | X-SEC. LOC., HORIZ (% FROM R BANK LOOK UPSTR.) | 40 | 40
476098 | NORMANDY RESERVOIR | CARROLL CREEK 0.5 | 1976-10-05 | 1139 | 0 | TEMPERATURE, WATER (DEGREES CENTIGRADE) | 17.1 | 40
476098 | NORMANDY RESERVOIR | CARROLL CREEK 0.5 | 1976-10-05 | 1139 | 0 | OXYGEN, DISSOLVED MG/L | 0.4 | 40
476098 | NORMANDY RESERVOIR | CARROLL CREEK 0.5 | 1976-10-05 | 1139 | 0 | OXYGEN, DISSOLVED, PERCENT OF SATURATION % | 4.1237 | 40
476098 | NORMANDY RESERVOIR | CARROLL CREEK 0.5 | 1976-10-05 | 1141 | 0 | X-SEC. LOC., HORIZ (% FROM R BANK LOOK UPSTR.) | 40 | 43
476098 | NORMANDY RESERVOIR | CARROLL CREEK 0.5 | 1976-10-05 | 1141 | 0 | TEMPERATURE, WATER (DEGREES CENTIGRADE) | 16.4 | 43
476098 | NORMANDY RESERVOIR | CARROLL CREEK 0.5 | 1976-10-05 | 1141 | 0 | OXYGEN, DISSOLVED MG/L | 0.4 | 43
476098 | NORMANDY RESERVOIR | CARROLL CREEK 0.5 | 1976-10-05 | 1141 | 0 | OXYGEN, DISSOLVED, PERCENT OF SATURATION % | 4 | 43
476098 | NORMANDY RESERVOIR | CARROLL CREEK 0.5 | 1976-10-05 | 1143 | 0 | X-SEC. LOC., HORIZ (% FROM R BANK LOOK UPSTR.) | 40 | 45
476098 | NORMANDY RESERVOIR | CARROLL CREEK 0.5 | 1976-10-05 | 1143 | 0 | TEMPERATURE, WATER (DEGREES CENTIGRADE) | 16 | 45
476098 | NORMANDY RESERVOIR | CARROLL CREEK 0.5 | 1976-10-05 | 1143 | 0 | OXYGEN, DISSOLVED MG/L | 0.4 | 45
476098 | NORMANDY RESERVOIR | CARROLL CREEK 0.5 | 1976-10-05 | 1143 | 0 | OXYGEN, DISSOLVED, PERCENT OF SATURATION % | 4 | 45
476098 | NORMANDY RESERVOIR | CARROLL CREEK 0.5 | 1976-10-05 | 1145 | 0 | X-SEC. LOC., HORIZ (% FROM R BANK LOOK UPSTR.) | 40 | 50
476098 | NORMANDY RESERVOIR | CARROLL CREEK 0.5 | 1976-10-05 | 1145 | 0 | TEMPERATURE, WATER (DEGREES CENTIGRADE) | 15.7 | 50
476098 | NORMANDY RESERVOIR | CARROLL CREEK 0.5 | 1976-10-05 | 1145 | 0 | TURBIDITY, (JACKSON CANDLE UNITS) | 15 | 50
476098 | NORMANDY RESERVOIR | CARROLL CREEK 0.5 | 1976-10-05 | 1145 | 0 | COLOR (PLATINUM-COBALT UNITS) | 50 | 50
476098 | NORMANDY RESERVOIR | CARROLL CREEK 0.5 | 1976-10-05 | 1145 | 0 | COLOR,APPARENT(UNFILTERED SAMPLE) PLAT-COB UNITS | 85 | 50
476098 | NORMANDY RESERVOIR | CARROLL CREEK 0.5 | 1976-10-05 | 1145 | 0 | SPECIFIC CONDUCTANCE (UMHOS/CM @ 25C) | 210 | 50
476098 | NORMANDY RESERVOIR | CARROLL CREEK 0.5 | 1976-10-05 | 1145 | 0 | OXYGEN, DISSOLVED MG/L | 0.4 | 50
476098 | NORMANDY RESERVOIR | CARROLL CREEK 0.5 | 1976-10-05 | 1145 | 0 | OXYGEN, DISSOLVED, PERCENT OF SATURATION % | 4 | 50
476098 | NORMANDY RESERVOIR | CARROLL CREEK 0.5 | 1976-10-05 | 1145 | 0 | BOD, 5 DAY, 20 DEG C MG/L | 3.1 | 50
476098 | NORMANDY RESERVOIR | CARROLL CREEK 0.5 | 1976-10-05 | 1145 | 0 | COD, .025N K2CR2O7 MG/L | 22 | 50
476098 | NORMANDY RESERVOIR | CARROLL CREEK 0.5 | 1976-10-05 | 1145 | 0 | PH (STANDARD UNITS) | 6.6 | 50
476098 | NORMANDY RESERVOIR | CARROLL CREEK 0.5 | 1976-10-05 | 1145 | 0 | ALKALINITY, TOTAL (MG/L AS CACO3) | 63 | 50
476098 | NORMANDY RESERVOIR | CARROLL CREEK 0.5 | 1976-10-05 | 1145 | 0 | ALKALINITY, PHENOLPHTHALEIN (MG/L) | 0 | 50
476098 | NORMANDY RESERVOIR | CARROLL CREEK 0.5 | 1976-10-05 | 1145 | 0 | NITROGEN, ORGANIC, TOTAL (MG/L AS N) | 0.32 | 50
476098 | NORMANDY RESERVOIR | CARROLL CREEK 0.5 | 1976-10-05 | 1145 | 0 | NITROGEN, AMMONIA, TOTAL (MG/L AS N) | 1.4 | 50
476098 | NORMANDY RESERVOIR | CARROLL CREEK 0.5 | 1976-10-05 | 1145 | 0 | AMMONIA, UNIONZED (MG/L AS N) | 0.0016027 | 50
476098 | NORMANDY RESERVOIR | CARROLL CREEK 0.5 | 1976-10-05 | 1145 | 0 | AMMONIA, UNIONIZED (CALC FR TEMP-PH-NH4) (MG/L) | 0.0019487 | 50
476098 | NORMANDY RESERVOIR | CARROLL CREEK 0.5 | 1976-10-05 | 1145 | 0 | NITRITE PLUS NITRATE, TOTAL 1 DET. (MG/L AS N) | 0.01 | 50
476098 | NORMANDY RESERVOIR | CARROLL CREEK 0.5 | 1976-10-05 | 1145 | 0 | PHOSPHORUS, TOTAL (MG/L AS P) | 0.21 | 50
476098 | NORMANDY RESERVOIR | CARROLL CREEK 0.5 | 1976-10-05 | 1145 | 0 | PHOSPHORUS, DISSOLVED (MG/L AS P) | 0.06 | 50
476098 | NORMANDY RESERVOIR | CARROLL CREEK 0.5 | 1976-10-05 | 1145 | 0 | CARBON, TOTAL ORGANIC (MG/L AS C) | 4.1 | 50
476098 | NORMANDY RESERVOIR | CARROLL CREEK 0.5 | 1976-10-05 | 1145 | 0 | CALCIUM, TOTAL (MG/L AS CA) | 20 | 50
476098 | NORMANDY RESERVOIR | CARROLL CREEK 0.5 | 1976-10-05 | 1145 | 0 | MAGNESIUM, TOTAL (MG/L AS MG) | 2.9 | 50
476098 | NORMANDY RESERVOIR | CARROLL CREEK 0.5 | 1976-10-05 | 1145 | 0 | FLUORIDE, TOTAL (MG/L AS F) | 0.1 | 50
476098 | NORMANDY RESERVOIR | CARROLL CREEK 0.5 | 1976-10-05 | 1145 | 0 | IRON, TOTAL (UG/L AS FE) | 4800 | 50
476098 | NORMANDY RESERVOIR | CARROLL CREEK 0.5 | 1976-10-05 | 1145 | 0 | IRON, DISSOLVED (UG/L AS FE) | 2300 | 50
476098 | NORMANDY RESERVOIR | CARROLL CREEK 0.5 | 1976-10-05 | 1145 | 0 | IRON, FERROUS (UG/L AS FE) | 210 | 50
476098 | NORMANDY RESERVOIR | CARROLL CREEK 0.5 | 1976-10-05 | 1145 | 0 | MANGANESE, TOTAL (UG/L AS MN) | 3700 | 50
476098 | NORMANDY RESERVOIR | CARROLL CREEK 0.5 | 1976-10-05 | 1145 | 0 | MANGANESE, DISSOLVED (UG/L AS MN) | 2800 | 50
476098 | NORMANDY RESERVOIR | CARROLL CREEK 0.5 | 1976-10-05 | 1145 | 0 | HARDNESS, CA MG CALCULATED (MG/L AS CACO3) | 62 | 50
476098 | NORMANDY RESERVOIR | CARROLL CREEK 0.5 | 1976-11-09 | 955 | 0 | X-SEC. LOC., HORIZ (% FROM R BANK LOOK UPSTR.) | 40 | 1
476098 | NORMANDY RESERVOIR | CARROLL CREEK 0.5 | 1976-11-09 | 955 | 0 | TEMPERATURE, WATER (DEGREES CENTIGRADE) | 12.4 | 1
476098 | NORMANDY RESERVOIR | CARROLL CREEK 0.5 | 1976-11-09 | 955 | 0 | FLOW, STREAM, INSTANTANEOUS CFS | 19 | 1
476098 | NORMANDY RESERVOIR | CARROLL CREEK 0.5 | 1976-11-09 | 955 | 0 | OXYGEN, DISSOLVED MG/L | 5.7 | 1
476098 | NORMANDY RESERVOIR | CARROLL CREEK 0.5 | 1976-11-09 | 955 | 0 | OXYGEN, DISSOLVED, PERCENT OF SATURATION % | 52.7778 | 1
476098 | NORMANDY RESERVOIR | CARROLL CREEK 0.5 | 1976-11-09 | 957 | 0 | X-SEC. LOC., HORIZ (% FROM R BANK LOOK UPSTR.) | 40 | 3
476098 | NORMANDY RESERVOIR | CARROLL CREEK 0.5 | 1976-11-09 | 957 | 0 | TEMPERATURE, WATER (DEGREES CENTIGRADE) | 12.4 | 3
476098 | NORMANDY RESERVOIR | CARROLL CREEK 0.5 | 1976-11-09 | 957 | 0 | TURBIDITY, (JACKSON CANDLE UNITS) | 1.5 | 3
476098 | NORMANDY RESERVOIR | CARROLL CREEK 0.5 | 1976-11-09 | 957 | 0 | COLOR (PLATINUM-COBALT UNITS) | 7 | 3
476098 | NORMANDY RESERVOIR | CARROLL CREEK 0.5 | 1976-11-09 | 957 | 0 | COLOR,APPARENT(UNFILTERED SAMPLE) PLAT-COB UNITS | 23 | 3
476098 | NORMANDY RESERVOIR | CARROLL CREEK 0.5 | 1976-11-09 | 957 | 0 | SPECIFIC CONDUCTANCE (UMHOS/CM @ 25C) | 130 | 3
476098 | NORMANDY RESERVOIR | CARROLL CREEK 0.5 | 1976-11-09 | 957 | 0 | OXYGEN, DISSOLVED MG/L | 5.6 | 3
476098 | NORMANDY RESERVOIR | CARROLL CREEK 0.5 | 1976-11-09 | 957 | 0 | OXYGEN, DISSOLVED, PERCENT OF SATURATION % | 51.8518 | 3
476098 | NORMANDY RESERVOIR | CARROLL CREEK 0.5 | 1976-11-09 | 957 | 0 | BOD, 5 DAY, 20 DEG C MG/L | 1.6 | 3
476098 | NORMANDY RESERVOIR | CARROLL CREEK 0.5 | 1976-11-09 | 957 | 0 | COD, .025N K2CR2O7 MG/L | 8 | 3
476098 | NORMANDY RESERVOIR | CARROLL CREEK 0.5 | 1976-11-09 | 957 | 0 | PH (STANDARD UNITS) | 7.2 | 3
476098 | NORMANDY RESERVOIR | CARROLL CREEK 0.5 | 1976-11-09 | 957 | 0 | ALKALINITY, TOTAL (MG/L AS CACO3) | 50 | 3
476098 | NORMANDY RESERVOIR | CARROLL CREEK 0.5 | 1976-11-09 | 957 | 0 | ALKALINITY, PHENOLPHTHALEIN (MG/L) | 0 | 3
476098 | NORMANDY RESERVOIR | CARROLL CREEK 0.5 | 1976-11-09 | 957 | 0 | NITROGEN, ORGANIC, TOTAL (MG/L AS N) | 0.24 | 3
476098 | NORMANDY RESERVOIR | CARROLL CREEK 0.5 | 1976-11-09 | 957 | 0 | NITROGEN, AMMONIA, TOTAL (MG/L AS N) | 0.3 | 3
476098 | NORMANDY RESERVOIR | CARROLL CREEK 0.5 | 1976-11-09 | 957 | 0 | AMMONIA, UNIONZED (MG/L AS N) | 0.0010607 | 3
476098 | NORMANDY RESERVOIR | CARROLL CREEK 0.5 | 1976-11-09 | 957 | 0 | AMMONIA, UNIONIZED (CALC FR TEMP-PH-NH4) (MG/L) | 0.0012897 | 3
476098 | NORMANDY RESERVOIR | CARROLL CREEK 0.5 | 1976-11-09 | 957 | 0 | NITRITE PLUS NITRATE, TOTAL 1 DET. (MG/L AS N) | 0.13 | 3
476098 | NORMANDY RESERVOIR | CARROLL CREEK 0.5 | 1976-11-09 | 957 | 0 | PHOSPHORUS, TOTAL (MG/L AS P) | 0.04 | 3
476098 | NORMANDY RESERVOIR | CARROLL CREEK 0.5 | 1976-11-09 | 957 | 0 | PHOSPHORUS, DISSOLVED (MG/L AS P) | 0.03 | 3
476098 | NORMANDY RESERVOIR | CARROLL CREEK 0.5 | 1976-11-09 | 957 | 0 | CARBON, TOTAL ORGANIC (MG/L AS C) | 2.8 | 3
476098 | NORMANDY RESERVOIR | CARROLL CREEK 0.5 | 1976-11-09 | 957 | 0 | CALCIUM, TOTAL (MG/L AS CA) | 16 | 3
476098 | NORMANDY RESERVOIR | CARROLL CREEK 0.5 | 1976-11-09 | 957 | 0 | MAGNESIUM, TOTAL (MG/L AS MG) | 2.9 | 3
476098 | NORMANDY RESERVOIR | CARROLL CREEK 0.5 | 1976-11-09 | 957 | 0 | FLUORIDE, TOTAL (MG/L AS F) | 0.1 | 3
476098 | NORMANDY RESERVOIR | CARROLL CREEK 0.5 | 1976-11-09 | 957 | 0 | IRON, TOTAL (UG/L AS FE) | 180 | 3
476098 | NORMANDY RESERVOIR | CARROLL CREEK 0.5 | 1976-11-09 | 957 | 0 | IRON, DISSOLVED (UG/L AS FE) | 50 | 3
476098 | NORMANDY RESERVOIR | CARROLL CREEK 0.5 | 1976-11-09 | 957 | 0 | IRON, FERROUS (UG/L AS FE) | 40 | 3
476098 | NORMANDY RESERVOIR | CARROLL CREEK 0.5 | 1976-11-09 | 957 | 0 | MANGANESE, TOTAL (UG/L AS MN) | 150 | 3
476098 | NORMANDY RESERVOIR | CARROLL CREEK 0.5 | 1976-11-09 | 957 | 0 | MANGANESE, DISSOLVED (UG/L AS MN) | 20 | 3
476098 | NORMANDY RESERVOIR | CARROLL CREEK 0.5 | 1976-11-09 | 957 | 0 | COLIFORM,TOT,MEMBRANE FILTER,IMMED.M-ENDO MED,35C | 520 | 3
476098 | NORMANDY RESERVOIR | CARROLL CREEK 0.5 | 1976-11-09 | 957 | 0 | FECAL COLIFORM,MEMBR FILTER,M-FC BROTH,44.5 C | 10 | 3
476098 | NORMANDY RESERVOIR | CARROLL CREEK 0.5 | 1976-11-09 | 957 | 0 | HARDNESS, CA MG CALCULATED (MG/L AS CACO3) | 52 | 3
476098 | NORMANDY RESERVOIR | CARROLL CREEK 0.5 | 1976-11-09 | 959 | 0 | X-SEC. LOC., HORIZ (% FROM R BANK LOOK UPSTR.) | 40 | 5
476098 | NORMANDY RESERVOIR | CARROLL CREEK 0.5 | 1976-11-09 | 959 | 0 | TEMPERATURE, WATER (DEGREES CENTIGRADE) | 12.4 | 5
476098 | NORMANDY RESERVOIR | CARROLL CREEK 0.5 | 1976-11-09 | 959 | 0 | OXYGEN, DISSOLVED MG/L | 5.2 | 5
476098 | NORMANDY RESERVOIR | CARROLL CREEK 0.5 | 1976-11-09 | 959 | 0 | OXYGEN, DISSOLVED, PERCENT OF SATURATION % | 48.1481 | 5
476098 | NORMANDY RESERVOIR | CARROLL CREEK 0.5 | 1976-11-09 | 1001 | 0 | X-SEC. LOC., HORIZ (% FROM R BANK LOOK UPSTR.) | 40 | 16
476098 | NORMANDY RESERVOIR | CARROLL CREEK 0.5 | 1976-11-09 | 1001 | 0 | TEMPERATURE, WATER (DEGREES CENTIGRADE) | 12.4 | 16
476098 | NORMANDY RESERVOIR | CARROLL CREEK 0.5 | 1976-11-09 | 1001 | 0 | OXYGEN, DISSOLVED MG/L | 5.2 | 16
476098 | NORMANDY RESERVOIR | CARROLL CREEK 0.5 | 1976-11-09 | 1001 | 0 | OXYGEN, DISSOLVED, PERCENT OF SATURATION % | 48.1481 | 16
476098 | NORMANDY RESERVOIR | CARROLL CREEK 0.5 | 1976-11-09 | 1005 | 0 | X-SEC. LOC., HORIZ (% FROM R BANK LOOK UPSTR.) | 40 | 26
476098 | NORMANDY RESERVOIR | CARROLL CREEK 0.5 | 1976-11-09 | 1005 | 0 | TEMPERATURE, WATER (DEGREES CENTIGRADE) | 12.4 | 26
476098 | NORMANDY RESERVOIR | CARROLL CREEK 0.5 | 1976-11-09 | 1005 | 0 | TURBIDITY, (JACKSON CANDLE UNITS) | 1.8 | 26
476098 | NORMANDY RESERVOIR | CARROLL CREEK 0.5 | 1976-11-09 | 1005 | 0 | COLOR (PLATINUM-COBALT UNITS) | 5 | 26
476098 | NORMANDY RESERVOIR | CARROLL CREEK 0.5 | 1976-11-09 | 1005 | 0 | COLOR,APPARENT(UNFILTERED SAMPLE) PLAT-COB UNITS | 23 | 26
476098 | NORMANDY RESERVOIR | CARROLL CREEK 0.5 | 1976-11-09 | 1005 | 0 | SPECIFIC CONDUCTANCE (UMHOS/CM @ 25C) | 140 | 26
476098 | NORMANDY RESERVOIR | CARROLL CREEK 0.5 | 1976-11-09 | 1005 | 0 | OXYGEN, DISSOLVED MG/L | 5 | 26
476098 | NORMANDY RESERVOIR | CARROLL CREEK 0.5 | 1976-11-09 | 1005 | 0 | OXYGEN, DISSOLVED, PERCENT OF SATURATION % | 46.2963 | 26
476098 | NORMANDY RESERVOIR | CARROLL CREEK 0.5 | 1976-11-09 | 1005 | 0 | BOD, 5 DAY, 20 DEG C MG/L | 1.3 | 26
476098 | NORMANDY RESERVOIR | CARROLL CREEK 0.5 | 1976-11-09 | 1005 | 0 | COD, .025N K2CR2O7 MG/L | 8 | 26
476098 | NORMANDY RESERVOIR | CARROLL CREEK 0.5 | 1976-11-09 | 1005 | 0 | PH (STANDARD UNITS) | 7.1 | 26
476098 | NORMANDY RESERVOIR | CARROLL CREEK 0.5 | 1976-11-09 | 1005 | 0 | ALKALINITY, TOTAL (MG/L AS CACO3) | 50 | 26
476098 | NORMANDY RESERVOIR | CARROLL CREEK 0.5 | 1976-11-09 | 1005 | 0 | ALKALINITY, PHENOLPHTHALEIN (MG/L) | 0 | 26
476098 | NORMANDY RESERVOIR | CARROLL CREEK 0.5 | 1976-11-09 | 1005 | 0 | NITROGEN, ORGANIC, TOTAL (MG/L AS N) | 0.23 | 26
476098 | NORMANDY RESERVOIR | CARROLL CREEK 0.5 | 1976-11-09 | 1005 | 0 | NITROGEN, AMMONIA, TOTAL (MG/L AS N) | 0.3 | 26
476098 | NORMANDY RESERVOIR | CARROLL CREEK 0.5 | 1976-11-09 | 1005 | 0 | AMMONIA, UNIONZED (MG/L AS N) | 0.00084319 | 26
476098 | NORMANDY RESERVOIR | CARROLL CREEK 0.5 | 1976-11-09 | 1005 | 0 | AMMONIA, UNIONIZED (CALC FR TEMP-PH-NH4) (MG/L) | 0.0010252 | 26
476098 | NORMANDY RESERVOIR | CARROLL CREEK 0.5 | 1976-11-09 | 1005 | 0 | NITRITE PLUS NITRATE, TOTAL 1 DET. (MG/L AS N) | 0.12 | 26
476098 | NORMANDY RESERVOIR | CARROLL CREEK 0.5 | 1976-11-09 | 1005 | 0 | PHOSPHORUS, TOTAL (MG/L AS P) | 0.04 | 26
476098 | NORMANDY RESERVOIR | CARROLL CREEK 0.5 | 1976-11-09 | 1005 | 0 | PHOSPHORUS, DISSOLVED (MG/L AS P) | 0.06 | 26
476098 | NORMANDY RESERVOIR | CARROLL CREEK 0.5 | 1976-11-09 | 1005 | 0 | CARBON, TOTAL ORGANIC (MG/L AS C) | 2.5 | 26
476098 | NORMANDY RESERVOIR | CARROLL CREEK 0.5 | 1976-11-09 | 1005 | 0 | CALCIUM, TOTAL (MG/L AS CA) | 16 | 26
476098 | NORMANDY RESERVOIR | CARROLL CREEK 0.5 | 1976-11-09 | 1005 | 0 | MAGNESIUM, TOTAL (MG/L AS MG) | 3 | 26
476098 | NORMANDY RESERVOIR | CARROLL CREEK 0.5 | 1976-11-09 | 1005 | 0 | FLUORIDE, TOTAL (MG/L AS F) | 0.1 | 26
476098 | NORMANDY RESERVOIR | CARROLL CREEK 0.5 | 1976-11-09 | 1005 | 0 | IRON, TOTAL (UG/L AS FE) | 160 | 26
476098 | NORMANDY RESERVOIR | CARROLL CREEK 0.5 | 1976-11-09 | 1005 | 0 | IRON, DISSOLVED (UG/L AS FE) | 50 | 26
476098 | NORMANDY RESERVOIR | CARROLL CREEK 0.5 | 1976-11-09 | 1005 | 0 | IRON, FERROUS (UG/L AS FE) | 20 | 26
476098 | NORMANDY RESERVOIR | CARROLL CREEK 0.5 | 1976-11-09 | 1005 | 0 | MANGANESE, TOTAL (UG/L AS MN) | 150 | 26
476098 | NORMANDY RESERVOIR | CARROLL CREEK 0.5 | 1976-11-09 | 1005 | 0 | MANGANESE, DISSOLVED (UG/L AS MN) | 10 | 26
476098 | NORMANDY RESERVOIR | CARROLL CREEK 0.5 | 1976-11-09 | 1005 | 0 | HARDNESS, CA MG CALCULATED (MG/L AS CACO3) | 52 | 26
476098 | NORMANDY RESERVOIR | CARROLL CREEK 0.5 | 1976-11-09 | 1007 | 0 | X-SEC. LOC., HORIZ (% FROM R BANK LOOK UPSTR.) | 40 | 43
476098 | NORMANDY RESERVOIR | CARROLL CREEK 0.5 | 1976-11-09 | 1007 | 0 | TEMPERATURE, WATER (DEGREES CENTIGRADE) | 12.4 | 43
476098 | NORMANDY RESERVOIR | CARROLL CREEK 0.5 | 1976-11-09 | 1007 | 0 | OXYGEN, DISSOLVED MG/L | 5 | 43
476098 | NORMANDY RESERVOIR | CARROLL CREEK 0.5 | 1976-11-09 | 1007 | 0 | OXYGEN, DISSOLVED, PERCENT OF SATURATION % | 46.2963 | 43
476098 | NORMANDY RESERVOIR | CARROLL CREEK 0.5 | 1976-11-09 | 1010 | 0 | X-SEC. LOC., HORIZ (% FROM R BANK LOOK UPSTR.) | 40 | 52
476098 | NORMANDY RESERVOIR | CARROLL CREEK 0.5 | 1976-11-09 | 1010 | 0 | TEMPERATURE, WATER (DEGREES CENTIGRADE) | 12.2 | 52
476098 | NORMANDY RESERVOIR | CARROLL CREEK 0.5 | 1976-11-09 | 1010 | 0 | TURBIDITY, (JACKSON CANDLE UNITS) | 2.7 | 52
476098 | NORMANDY RESERVOIR | CARROLL CREEK 0.5 | 1976-11-09 | 1010 | 0 | COLOR (PLATINUM-COBALT UNITS) | 7 | 52
476098 | NORMANDY RESERVOIR | CARROLL CREEK 0.5 | 1976-11-09 | 1010 | 0 | COLOR,APPARENT(UNFILTERED SAMPLE) PLAT-COB UNITS | 23 | 52
476098 | NORMANDY RESERVOIR | CARROLL CREEK 0.5 | 1976-11-09 | 1010 | 0 | SPECIFIC CONDUCTANCE (UMHOS/CM @ 25C) | 150 | 52
476098 | NORMANDY RESERVOIR | CARROLL CREEK 0.5 | 1976-11-09 | 1010 | 0 | OXYGEN, DISSOLVED MG/L | 4.8 | 52
476098 | NORMANDY RESERVOIR | CARROLL CREEK 0.5 | 1976-11-09 | 1010 | 0 | OXYGEN, DISSOLVED, PERCENT OF SATURATION % | 44.4444 | 52
476098 | NORMANDY RESERVOIR | CARROLL CREEK 0.5 | 1976-11-09 | 1010 | 0 | BOD, 5 DAY, 20 DEG C MG/L | 1.5 | 52
476098 | NORMANDY RESERVOIR | CARROLL CREEK 0.5 | 1976-11-09 | 1010 | 0 | COD, .025N K2CR2O7 MG/L | 9 | 52
476098 | NORMANDY RESERVOIR | CARROLL CREEK 0.5 | 1976-11-09 | 1010 | 0 | PH (STANDARD UNITS) | 7 | 52
476098 | NORMANDY RESERVOIR | CARROLL CREEK 0.5 | 1976-11-09 | 1010 | 0 | ALKALINITY, TOTAL (MG/L AS CACO3) | 50 | 52
476098 | NORMANDY RESERVOIR | CARROLL CREEK 0.5 | 1976-11-09 | 1010 | 0 | ALKALINITY, PHENOLPHTHALEIN (MG/L) | 0 | 52
476098 | NORMANDY RESERVOIR | CARROLL CREEK 0.5 | 1976-11-09 | 1010 | 0 | NITROGEN, ORGANIC, TOTAL (MG/L AS N) | 0.2 | 52
476098 | NORMANDY RESERVOIR | CARROLL CREEK 0.5 | 1976-11-09 | 1010 | 0 | NITROGEN, AMMONIA, TOTAL (MG/L AS N) | 0.3 | 52
476098 | NORMANDY RESERVOIR | CARROLL CREEK 0.5 | 1976-11-09 | 1010 | 0 | AMMONIA, UNIONZED (MG/L AS N) | 0.00065992 | 52
476098 | NORMANDY RESERVOIR | CARROLL CREEK 0.5 | 1976-11-09 | 1010 | 0 | AMMONIA, UNIONIZED (CALC FR TEMP-PH-NH4) (MG/L) | 0.0008024 | 52
476098 | NORMANDY RESERVOIR | CARROLL CREEK 0.5 | 1976-11-09 | 1010 | 0 | NITRITE PLUS NITRATE, TOTAL 1 DET. (MG/L AS N) | 0.17 | 52
476098 | NORMANDY RESERVOIR | CARROLL CREEK 0.5 | 1976-11-09 | 1010 | 0 | PHOSPHORUS, TOTAL (MG/L AS P) | 0.03 | 52
476098 | NORMANDY RESERVOIR | CARROLL CREEK 0.5 | 1976-11-09 | 1010 | 0 | PHOSPHORUS, DISSOLVED (MG/L AS P) | 0.01 | 52
476098 | NORMANDY RESERVOIR | CARROLL CREEK 0.5 | 1976-11-09 | 1010 | 0 | CARBON, TOTAL ORGANIC (MG/L AS C) | 2.5 | 52
476098 | NORMANDY RESERVOIR | CARROLL CREEK 0.5 | 1976-11-09 | 1010 | 0 | CALCIUM, TOTAL (MG/L AS CA) | 16 | 52
476098 | NORMANDY RESERVOIR | CARROLL CREEK 0.5 | 1976-11-09 | 1010 | 0 | MAGNESIUM, TOTAL (MG/L AS MG) | 2.9 | 52
476098 | NORMANDY RESERVOIR | CARROLL CREEK 0.5 | 1976-11-09 | 1010 | 0 | FLUORIDE, TOTAL (MG/L AS F) | 0.1 | 52
476098 | NORMANDY RESERVOIR | CARROLL CREEK 0.5 | 1976-11-09 | 1010 | 0 | IRON, TOTAL (UG/L AS FE) | 170 | 52
476098 | NORMANDY RESERVOIR | CARROLL CREEK 0.5 | 1976-11-09 | 1010 | 0 | IRON, DISSOLVED (UG/L AS FE) | 50 | 52
476098 | NORMANDY RESERVOIR | CARROLL CREEK 0.5 | 1976-11-09 | 1010 | 0 | IRON, FERROUS (UG/L AS FE) | 20 | 52
476098 | NORMANDY RESERVOIR | CARROLL CREEK 0.5 | 1976-11-09 | 1010 | 0 | MANGANESE, TOTAL (UG/L AS MN) | 200 | 52
476098 | NORMANDY RESERVOIR | CARROLL CREEK 0.5 | 1976-11-09 | 1010 | 0 | MANGANESE, DISSOLVED (UG/L AS MN) | 20 | 52
476098 | NORMANDY RESERVOIR | CARROLL CREEK 0.5 | 1976-11-09 | 1010 | 0 | HARDNESS, CA MG CALCULATED (MG/L AS CACO3) | 52 | 52
476098 | NORMANDY RESERVOIR | CARROLL CREEK 0.5 | 1976-12-07 | 1015 | 0 | X-SEC. LOC., HORIZ (% FROM R BANK LOOK UPSTR.) | 40 | 1
476098 | NORMANDY RESERVOIR | CARROLL CREEK 0.5 | 1976-12-07 | 1015 | 0 | TEMPERATURE, WATER (DEGREES CENTIGRADE) | 8.4 | 1
476098 | NORMANDY RESERVOIR | CARROLL CREEK 0.5 | 1976-12-07 | 1015 | 0 | FLOW, STREAM, INSTANTANEOUS CFS | 27 | 1
476098 | NORMANDY RESERVOIR | CARROLL CREEK 0.5 | 1976-12-07 | 1015 | 0 | OXYGEN, DISSOLVED MG/L | 9 | 1
476098 | NORMANDY RESERVOIR | CARROLL CREEK 0.5 | 1976-12-07 | 1015 | 0 | OXYGEN, DISSOLVED, PERCENT OF SATURATION % | 75.6302 | 1
476098 | NORMANDY RESERVOIR | CARROLL CREEK 0.5 | 1976-12-07 | 1017 | 0 | X-SEC. LOC., HORIZ (% FROM R BANK LOOK UPSTR.) | 40 | 3
476098 | NORMANDY RESERVOIR | CARROLL CREEK 0.5 | 1976-12-07 | 1017 | 0 | TEMPERATURE, WATER (DEGREES CENTIGRADE) | 8.4 | 3
476098 | NORMANDY RESERVOIR | CARROLL CREEK 0.5 | 1976-12-07 | 1017 | 0 | TURBIDITY, (JACKSON CANDLE UNITS) | 2.2 | 3
476098 | NORMANDY RESERVOIR | CARROLL CREEK 0.5 | 1976-12-07 | 1017 | 0 | COLOR (PLATINUM-COBALT UNITS) | 8 | 3
476098 | NORMANDY RESERVOIR | CARROLL CREEK 0.5 | 1976-12-07 | 1017 | 0 | COLOR,APPARENT(UNFILTERED SAMPLE) PLAT-COB UNITS | 13 | 3
476098 | NORMANDY RESERVOIR | CARROLL CREEK 0.5 | 1976-12-07 | 1017 | 0 | SPECIFIC CONDUCTANCE (UMHOS/CM @ 25C) | 130 | 3
476098 | NORMANDY RESERVOIR | CARROLL CREEK 0.5 | 1976-12-07 | 1017 | 0 | OXYGEN, DISSOLVED MG/L | 8.9 | 3
476098 | NORMANDY RESERVOIR | CARROLL CREEK 0.5 | 1976-12-07 | 1017 | 0 | OXYGEN, DISSOLVED, PERCENT OF SATURATION % | 74.7899 | 3
476098 | NORMANDY RESERVOIR | CARROLL CREEK 0.5 | 1976-12-07 | 1017 | 0 | BOD, 5 DAY, 20 DEG C MG/L | 1.7 | 3
476098 | NORMANDY RESERVOIR | CARROLL CREEK 0.5 | 1976-12-07 | 1017 | 0 | COD, .025N K2CR2O7 MG/L | 8 | 3
476098 | NORMANDY RESERVOIR | CARROLL CREEK 0.5 | 1976-12-07 | 1017 | 0 | PH (STANDARD UNITS) | 7.4 | 3
476098 | NORMANDY RESERVOIR | CARROLL CREEK 0.5 | 1976-12-07 | 1017 | 0 | ALKALINITY, TOTAL (MG/L AS CACO3) | 50 | 3
476098 | NORMANDY RESERVOIR | CARROLL CREEK 0.5 | 1976-12-07 | 1017 | 0 | ALKALINITY, PHENOLPHTHALEIN (MG/L) | 0 | 3
476098 | NORMANDY RESERVOIR | CARROLL CREEK 0.5 | 1976-12-07 | 1017 | 0 | NITROGEN, ORGANIC, TOTAL (MG/L AS N) | 0.2 | 3
476098 | NORMANDY RESERVOIR | CARROLL CREEK 0.5 | 1976-12-07 | 1017 | 0 | NITROGEN, AMMONIA, TOTAL (MG/L AS N) | 0.18 | 3
476098 | NORMANDY RESERVOIR | CARROLL CREEK 0.5 | 1976-12-07 | 1017 | 0 | AMMONIA, UNIONZED (MG/L AS N) | 0.00073743 | 3
476098 | NORMANDY RESERVOIR | CARROLL CREEK 0.5 | 1976-12-07 | 1017 | 0 | AMMONIA, UNIONIZED (CALC FR TEMP-PH-NH4) (MG/L) | 0.00089663 | 3
476098 | NORMANDY RESERVOIR | CARROLL CREEK 0.5 | 1976-12-07 | 1017 | 0 | NITRITE PLUS NITRATE, TOTAL 1 DET. (MG/L AS N) | 0.29 | 3
476098 | NORMANDY RESERVOIR | CARROLL CREEK 0.5 | 1976-12-07 | 1017 | 0 | PHOSPHORUS, TOTAL (MG/L AS P) | 0.02 | 3
476098 | NORMANDY RESERVOIR | CARROLL CREEK 0.5 | 1976-12-07 | 1017 | 0 | PHOSPHORUS, DISSOLVED (MG/L AS P) | 0.02 | 3
476098 | NORMANDY RESERVOIR | CARROLL CREEK 0.5 | 1976-12-07 | 1017 | 0 | CARBON, TOTAL ORGANIC (MG/L AS C) | 2 | 3
476098 | NORMANDY RESERVOIR | CARROLL CREEK 0.5 | 1976-12-07 | 1017 | 0 | CALCIUM, TOTAL (MG/L AS CA) | 18 | 3
476098 | NORMANDY RESERVOIR | CARROLL CREEK 0.5 | 1976-12-07 | 1017 | 0 | MAGNESIUM, TOTAL (MG/L AS MG) | 2.8 | 3
476098 | NORMANDY RESERVOIR | CARROLL CREEK 0.5 | 1976-12-07 | 1017 | 0 | FLUORIDE, TOTAL (MG/L AS F) | 0.1 | 3
476098 | NORMANDY RESERVOIR | CARROLL CREEK 0.5 | 1976-12-07 | 1017 | 0 | IRON, TOTAL (UG/L AS FE) | 160 | 3
476098 | NORMANDY RESERVOIR | CARROLL CREEK 0.5 | 1976-12-07 | 1017 | 0 | IRON, DISSOLVED (UG/L AS FE) | 50 | 3
476098 | NORMANDY RESERVOIR | CARROLL CREEK 0.5 | 1976-12-07 | 1017 | 0 | IRON, FERROUS (UG/L AS FE) | 40 | 3
476098 | NORMANDY RESERVOIR | CARROLL CREEK 0.5 | 1976-12-07 | 1017 | 0 | MANGANESE, TOTAL (UG/L AS MN) | 150 | 3
476098 | NORMANDY RESERVOIR | CARROLL CREEK 0.5 | 1976-12-07 | 1017 | 0 | MANGANESE, DISSOLVED (UG/L AS MN) | 10 | 3
476098 | NORMANDY RESERVOIR | CARROLL CREEK 0.5 | 1976-12-07 | 1017 | 0 | COLIFORM,TOT,MEMBRANE FILTER,IMMED.M-ENDO MED,35C | 100 | 3
476098 | NORMANDY RESERVOIR | CARROLL CREEK 0.5 | 1976-12-07 | 1017 | 0 | FECAL COLIFORM,MEMBR FILTER,M-FC BROTH,44.5 C | 100 | 3
476098 | NORMANDY RESERVOIR | CARROLL CREEK 0.5 | 1976-12-07 | 1017 | 0 | HARDNESS, CA MG CALCULATED (MG/L AS CACO3) | 56 | 3
476098 | NORMANDY RESERVOIR | CARROLL CREEK 0.5 | 1976-12-07 | 1017 | 0 | CODE, GENERAL INFORMATION - ALPHA, NUMERIC CODE | D1 | 3
476098 | NORMANDY RESERVOIR | CARROLL CREEK 0.5 | 1976-12-07 | 1018 | 0 | X-SEC. LOC., HORIZ (% FROM R BANK LOOK UPSTR.) | 40 | 3
476098 | NORMANDY RESERVOIR | CARROLL CREEK 0.5 | 1976-12-07 | 1018 | 0 | TEMPERATURE, WATER (DEGREES CENTIGRADE) | 8.4 | 3
476098 | NORMANDY RESERVOIR | CARROLL CREEK 0.5 | 1976-12-07 | 1018 | 0 | TURBIDITY, (JACKSON CANDLE UNITS) | 1.9 | 3
476098 | NORMANDY RESERVOIR | CARROLL CREEK 0.5 | 1976-12-07 | 1018 | 0 | COLOR (PLATINUM-COBALT UNITS) | 8 | 3
476098 | NORMANDY RESERVOIR | CARROLL CREEK 0.5 | 1976-12-07 | 1018 | 0 | COLOR,APPARENT(UNFILTERED SAMPLE) PLAT-COB UNITS | 13 | 3
476098 | NORMANDY RESERVOIR | CARROLL CREEK 0.5 | 1976-12-07 | 1018 | 0 | SPECIFIC CONDUCTANCE (UMHOS/CM @ 25C) | 130 | 3
476098 | NORMANDY RESERVOIR | CARROLL CREEK 0.5 | 1976-12-07 | 1018 | 0 | OXYGEN, DISSOLVED MG/L | 8.9 | 3
476098 | NORMANDY RESERVOIR | CARROLL CREEK 0.5 | 1976-12-07 | 1018 | 0 | OXYGEN, DISSOLVED, PERCENT OF SATURATION % | 74.7899 | 3
476098 | NORMANDY RESERVOIR | CARROLL CREEK 0.5 | 1976-12-07 | 1018 | 0 | BOD, 5 DAY, 20 DEG C MG/L | 1.6 | 3
476098 | NORMANDY RESERVOIR | CARROLL CREEK 0.5 | 1976-12-07 | 1018 | 0 | COD, .025N K2CR2O7 MG/L | 6 | 3
476098 | NORMANDY RESERVOIR | CARROLL CREEK 0.5 | 1976-12-07 | 1018 | 0 | PH (STANDARD UNITS) | 7.4 | 3
476098 | NORMANDY RESERVOIR | CARROLL CREEK 0.5 | 1976-12-07 | 1018 | 0 | ALKALINITY, TOTAL (MG/L AS CACO3) | 50 | 3
476098 | NORMANDY RESERVOIR | CARROLL CREEK 0.5 | 1976-12-07 | 1018 | 0 | ALKALINITY, PHENOLPHTHALEIN (MG/L) | 0 | 3
476098 | NORMANDY RESERVOIR | CARROLL CREEK 0.5 | 1976-12-07 | 1018 | 0 | NITROGEN, ORGANIC, TOTAL (MG/L AS N) | 0.21 | 3
476098 | NORMANDY RESERVOIR | CARROLL CREEK 0.5 | 1976-12-07 | 1018 | 0 | NITROGEN, AMMONIA, TOTAL (MG/L AS N) | 0.17 | 3
476098 | NORMANDY RESERVOIR | CARROLL CREEK 0.5 | 1976-12-07 | 1018 | 0 | AMMONIA, UNIONZED (MG/L AS N) | 0.00069646 | 3
476098 | NORMANDY RESERVOIR | CARROLL CREEK 0.5 | 1976-12-07 | 1018 | 0 | AMMONIA, UNIONIZED (CALC FR TEMP-PH-NH4) (MG/L) | 0.00084682 | 3
476098 | NORMANDY RESERVOIR | CARROLL CREEK 0.5 | 1976-12-07 | 1018 | 0 | NITRITE PLUS NITRATE, TOTAL 1 DET. (MG/L AS N) | 0.28 | 3
476098 | NORMANDY RESERVOIR | CARROLL CREEK 0.5 | 1976-12-07 | 1018 | 0 | PHOSPHORUS, TOTAL (MG/L AS P) | 0.03 | 3
476098 | NORMANDY RESERVOIR | CARROLL CREEK 0.5 | 1976-12-07 | 1018 | 0 | PHOSPHORUS, DISSOLVED (MG/L AS P) | 0.01 | 3
476098 | NORMANDY RESERVOIR | CARROLL CREEK 0.5 | 1976-12-07 | 1018 | 0 | CARBON, TOTAL ORGANIC (MG/L AS C) | 2.3 | 3
476098 | NORMANDY RESERVOIR | CARROLL CREEK 0.5 | 1976-12-07 | 1018 | 0 | CALCIUM, TOTAL (MG/L AS CA) | 18 | 3
476098 | NORMANDY RESERVOIR | CARROLL CREEK 0.5 | 1976-12-07 | 1018 | 0 | MAGNESIUM, TOTAL (MG/L AS MG) | 2.7 | 3
476098 | NORMANDY RESERVOIR | CARROLL CREEK 0.5 | 1976-12-07 | 1018 | 0 | FLUORIDE, TOTAL (MG/L AS F) | 0.1 | 3
476098 | NORMANDY RESERVOIR | CARROLL CREEK 0.5 | 1976-12-07 | 1018 | 0 | IRON, TOTAL (UG/L AS FE) | 120 | 3
476098 | NORMANDY RESERVOIR | CARROLL CREEK 0.5 | 1976-12-07 | 1018 | 0 | IRON, DISSOLVED (UG/L AS FE) | 50 | 3
476098 | NORMANDY RESERVOIR | CARROLL CREEK 0.5 | 1976-12-07 | 1018 | 0 | IRON, FERROUS (UG/L AS FE) | 30 | 3
476098 | NORMANDY RESERVOIR | CARROLL CREEK 0.5 | 1976-12-07 | 1018 | 0 | MANGANESE, TOTAL (UG/L AS MN) | 140 | 3
476098 | NORMANDY RESERVOIR | CARROLL CREEK 0.5 | 1976-12-07 | 1018 | 0 | MANGANESE, DISSOLVED (UG/L AS MN) | 10 | 3
476098 | NORMANDY RESERVOIR | CARROLL CREEK 0.5 | 1976-12-07 | 1018 | 0 | COLIFORM,TOT,MEMBRANE FILTER,IMMED.M-ENDO MED,35C | 100 | 3
476098 | NORMANDY RESERVOIR | CARROLL CREEK 0.5 | 1976-12-07 | 1018 | 0 | FECAL COLIFORM,MEMBR FILTER,M-FC BROTH,44.5 C | 100 | 3
476098 | NORMANDY RESERVOIR | CARROLL CREEK 0.5 | 1976-12-07 | 1018 | 0 | HARDNESS, CA MG CALCULATED (MG/L AS CACO3) | 56 | 3
476098 | NORMANDY RESERVOIR | CARROLL CREEK 0.5 | 1976-12-07 | 1018 | 0 | CODE, GENERAL INFORMATION - ALPHA, NUMERIC CODE | D2 | 3
476098 | NORMANDY RESERVOIR | CARROLL CREEK 0.5 | 1976-12-07 | 1020 | 0 | X-SEC. LOC., HORIZ (% FROM R BANK LOOK UPSTR.) | 40 | 5
476098 | NORMANDY RESERVOIR | CARROLL CREEK 0.5 | 1976-12-07 | 1020 | 0 | TEMPERATURE, WATER (DEGREES CENTIGRADE) | 8.4 | 5
476098 | NORMANDY RESERVOIR | CARROLL CREEK 0.5 | 1976-12-07 | 1020 | 0 | OXYGEN, DISSOLVED MG/L | 8.8 | 5
476098 | NORMANDY RESERVOIR | CARROLL CREEK 0.5 | 1976-12-07 | 1020 | 0 | OXYGEN, DISSOLVED, PERCENT OF SATURATION % | 73.9496 | 5
476098 | NORMANDY RESERVOIR | CARROLL CREEK 0.5 | 1976-12-07 | 1022 | 0 | X-SEC. LOC., HORIZ (% FROM R BANK LOOK UPSTR.) | 40 | 16
476098 | NORMANDY RESERVOIR | CARROLL CREEK 0.5 | 1976-12-07 | 1022 | 0 | TEMPERATURE, WATER (DEGREES CENTIGRADE) | 8.4 | 16
476098 | NORMANDY RESERVOIR | CARROLL CREEK 0.5 | 1976-12-07 | 1022 | 0 | OXYGEN, DISSOLVED MG/L | 8.7 | 16
476098 | NORMANDY RESERVOIR | CARROLL CREEK 0.5 | 1976-12-07 | 1022 | 0 | OXYGEN, DISSOLVED, PERCENT OF SATURATION % | 73.1092 | 16
476098 | NORMANDY RESERVOIR | CARROLL CREEK 0.5 | 1976-12-07 | 1025 | 0 | X-SEC. LOC., HORIZ (% FROM R BANK LOOK UPSTR.) | 40 | 20
476098 | NORMANDY RESERVOIR | CARROLL CREEK 0.5 | 1976-12-07 | 1025 | 0 | TEMPERATURE, WATER (DEGREES CENTIGRADE) | 8.4 | 20
476098 | NORMANDY RESERVOIR | CARROLL CREEK 0.5 | 1976-12-07 | 1025 | 0 | TURBIDITY, (JACKSON CANDLE UNITS) | 2.2 | 20
476098 | NORMANDY RESERVOIR | CARROLL CREEK 0.5 | 1976-12-07 | 1025 | 0 | COLOR (PLATINUM-COBALT UNITS) | 5 | 20
476098 | NORMANDY RESERVOIR | CARROLL CREEK 0.5 | 1976-12-07 | 1025 | 0 | COLOR,APPARENT(UNFILTERED SAMPLE) PLAT-COB UNITS | 17 | 20
476098 | NORMANDY RESERVOIR | CARROLL CREEK 0.5 | 1976-12-07 | 1025 | 0 | SPECIFIC CONDUCTANCE (UMHOS/CM @ 25C) | 140 | 20
476098 | NORMANDY RESERVOIR | CARROLL CREEK 0.5 | 1976-12-07 | 1025 | 0 | OXYGEN, DISSOLVED MG/L | 8.7 | 20
476098 | NORMANDY RESERVOIR | CARROLL CREEK 0.5 | 1976-12-07 | 1025 | 0 | OXYGEN, DISSOLVED, PERCENT OF SATURATION % | 73.1092 | 20
476098 | NORMANDY RESERVOIR | CARROLL CREEK 0.5 | 1976-12-07 | 1025 | 0 | BOD, 5 DAY, 20 DEG C MG/L | 1.7 | 20
476098 | NORMANDY RESERVOIR | CARROLL CREEK 0.5 | 1976-12-07 | 1025 | 0 | COD, .025N K2CR2O7 MG/L | 7 | 20
476098 | NORMANDY RESERVOIR | CARROLL CREEK 0.5 | 1976-12-07 | 1025 | 0 | PH (STANDARD UNITS) | 7.3 | 20
476098 | NORMANDY RESERVOIR | CARROLL CREEK 0.5 | 1976-12-07 | 1025 | 0 | ALKALINITY, TOTAL (MG/L AS CACO3) | 50 | 20
476098 | NORMANDY RESERVOIR | CARROLL CREEK 0.5 | 1976-12-07 | 1025 | 0 | ALKALINITY, PHENOLPHTHALEIN (MG/L) | 0 | 20
476098 | NORMANDY RESERVOIR | CARROLL CREEK 0.5 | 1976-12-07 | 1025 | 0 | NITROGEN, ORGANIC, TOTAL (MG/L AS N) | 0.18 | 20
476098 | NORMANDY RESERVOIR | CARROLL CREEK 0.5 | 1976-12-07 | 1025 | 0 | NITROGEN, AMMONIA, TOTAL (MG/L AS N) | 0.18 | 20
476098 | NORMANDY RESERVOIR | CARROLL CREEK 0.5 | 1976-12-07 | 1025 | 0 | AMMONIA, UNIONZED (MG/L AS N) | 0.00058626 | 20
476098 | NORMANDY RESERVOIR | CARROLL CREEK 0.5 | 1976-12-07 | 1025 | 0 | AMMONIA, UNIONIZED (CALC FR TEMP-PH-NH4) (MG/L) | 0.00071282 | 20
476098 | NORMANDY RESERVOIR | CARROLL CREEK 0.5 | 1976-12-07 | 1025 | 0 | NITRITE PLUS NITRATE, TOTAL 1 DET. (MG/L AS N) | 0.29 | 20
476098 | NORMANDY RESERVOIR | CARROLL CREEK 0.5 | 1976-12-07 | 1025 | 0 | PHOSPHORUS, TOTAL (MG/L AS P) | 0.02 | 20
476098 | NORMANDY RESERVOIR | CARROLL CREEK 0.5 | 1976-12-07 | 1025 | 0 | PHOSPHORUS, DISSOLVED (MG/L AS P) | 0.01 | 20
476098 | NORMANDY RESERVOIR | CARROLL CREEK 0.5 | 1976-12-07 | 1025 | 0 | CARBON, TOTAL ORGANIC (MG/L AS C) | 2.3 | 20
476098 | NORMANDY RESERVOIR | CARROLL CREEK 0.5 | 1976-12-07 | 1025 | 0 | CALCIUM, TOTAL (MG/L AS CA) | 17 | 20
476098 | NORMANDY RESERVOIR | CARROLL CREEK 0.5 | 1976-12-07 | 1025 | 0 | MAGNESIUM, TOTAL (MG/L AS MG) | 2.8 | 20
476098 | NORMANDY RESERVOIR | CARROLL CREEK 0.5 | 1976-12-07 | 1025 | 0 | FLUORIDE, TOTAL (MG/L AS F) | 0.1 | 20
476098 | NORMANDY RESERVOIR | CARROLL CREEK 0.5 | 1976-12-07 | 1025 | 0 | IRON, TOTAL (UG/L AS FE) | 140 | 20
476098 | NORMANDY RESERVOIR | CARROLL CREEK 0.5 | 1976-12-07 | 1025 | 0 | IRON, DISSOLVED (UG/L AS FE) | 50 | 20
476098 | NORMANDY RESERVOIR | CARROLL CREEK 0.5 | 1976-12-07 | 1025 | 0 | IRON, FERROUS (UG/L AS FE) | 20 | 20
476098 | NORMANDY RESERVOIR | CARROLL CREEK 0.5 | 1976-12-07 | 1025 | 0 | MANGANESE, TOTAL (UG/L AS MN) | 170 | 20
476098 | NORMANDY RESERVOIR | CARROLL CREEK 0.5 | 1976-12-07 | 1025 | 0 | MANGANESE, DISSOLVED (UG/L AS MN) | 10 | 20
476098 | NORMANDY RESERVOIR | CARROLL CREEK 0.5 | 1976-12-07 | 1025 | 0 | HARDNESS, CA MG CALCULATED (MG/L AS CACO3) | 54 | 20
476098 | NORMANDY RESERVOIR | CARROLL CREEK 0.5 | 1976-12-07 | 1030 | 0 | X-SEC. LOC., HORIZ (% FROM R BANK LOOK UPSTR.) | 40 | 25
476098 | NORMANDY RESERVOIR | CARROLL CREEK 0.5 | 1976-12-07 | 1030 | 0 | TEMPERATURE, WATER (DEGREES CENTIGRADE) | 8.4 | 25
476098 | NORMANDY RESERVOIR | CARROLL CREEK 0.5 | 1976-12-07 | 1030 | 0 | OXYGEN, DISSOLVED MG/L | 8.6 | 25
476098 | NORMANDY RESERVOIR | CARROLL CREEK 0.5 | 1976-12-07 | 1030 | 0 | OXYGEN, DISSOLVED, PERCENT OF SATURATION % | 72.2689 | 25
476098 | NORMANDY RESERVOIR | CARROLL CREEK 0.5 | 1976-12-07 | 1035 | 0 | X-SEC. LOC., HORIZ (% FROM R BANK LOOK UPSTR.) | 40 | 39
476098 | NORMANDY RESERVOIR | CARROLL CREEK 0.5 | 1976-12-07 | 1035 | 0 | TEMPERATURE, WATER (DEGREES CENTIGRADE) | 8.3 | 39
476098 | NORMANDY RESERVOIR | CARROLL CREEK 0.5 | 1976-12-07 | 1035 | 0 | TURBIDITY, (JACKSON CANDLE UNITS) | 2.3 | 39
476098 | NORMANDY RESERVOIR | CARROLL CREEK 0.5 | 1976-12-07 | 1035 | 0 | COLOR (PLATINUM-COBALT UNITS) | 10 | 39
476098 | NORMANDY RESERVOIR | CARROLL CREEK 0.5 | 1976-12-07 | 1035 | 0 | COLOR,APPARENT(UNFILTERED SAMPLE) PLAT-COB UNITS | 17 | 39
476098 | NORMANDY RESERVOIR | CARROLL CREEK 0.5 | 1976-12-07 | 1035 | 0 | SPECIFIC CONDUCTANCE (UMHOS/CM @ 25C) | 140 | 39
476098 | NORMANDY RESERVOIR | CARROLL CREEK 0.5 | 1976-12-07 | 1035 | 0 | OXYGEN, DISSOLVED MG/L | 7.7 | 39
476098 | NORMANDY RESERVOIR | CARROLL CREEK 0.5 | 1976-12-07 | 1035 | 0 | OXYGEN, DISSOLVED, PERCENT OF SATURATION % | 64.7059 | 39
476098 | NORMANDY RESERVOIR | CARROLL CREEK 0.5 | 1976-12-07 | 1035 | 0 | BOD, 5 DAY, 20 DEG C MG/L | 1.4 | 39
476098 | NORMANDY RESERVOIR | CARROLL CREEK 0.5 | 1976-12-07 | 1035 | 0 | COD, .025N K2CR2O7 MG/L | 8 | 39
476098 | NORMANDY RESERVOIR | CARROLL CREEK 0.5 | 1976-12-07 | 1035 | 0 | PH (STANDARD UNITS) | 7.2 | 39
476098 | NORMANDY RESERVOIR | CARROLL CREEK 0.5 | 1976-12-07 | 1035 | 0 | ALKALINITY, TOTAL (MG/L AS CACO3) | 49 | 39
476098 | NORMANDY RESERVOIR | CARROLL CREEK 0.5 | 1976-12-07 | 1035 | 0 | ALKALINITY, PHENOLPHTHALEIN (MG/L) | 0 | 39
476098 | NORMANDY RESERVOIR | CARROLL CREEK 0.5 | 1976-12-07 | 1035 | 0 | NITROGEN, ORGANIC, TOTAL (MG/L AS N) | 0.17 | 39
476098 | NORMANDY RESERVOIR | CARROLL CREEK 0.5 | 1976-12-07 | 1035 | 0 | NITROGEN, AMMONIA, TOTAL (MG/L AS N) | 0.13 | 39
476098 | NORMANDY RESERVOIR | CARROLL CREEK 0.5 | 1976-12-07 | 1035 | 0 | AMMONIA, UNIONZED (MG/L AS N) | 0.0003339 | 39
476098 | NORMANDY RESERVOIR | CARROLL CREEK 0.5 | 1976-12-07 | 1035 | 0 | AMMONIA, UNIONIZED (CALC FR TEMP-PH-NH4) (MG/L) | 0.00040598 | 39
476098 | NORMANDY RESERVOIR | CARROLL CREEK 0.5 | 1976-12-07 | 1035 | 0 | NITRITE PLUS NITRATE, TOTAL 1 DET. (MG/L AS N) | 0.37 | 39
476098 | NORMANDY RESERVOIR | CARROLL CREEK 0.5 | 1976-12-07 | 1035 | 0 | PHOSPHORUS, TOTAL (MG/L AS P) | 0.03 | 39
476098 | NORMANDY RESERVOIR | CARROLL CREEK 0.5 | 1976-12-07 | 1035 | 0 | PHOSPHORUS, DISSOLVED (MG/L AS P) | 0.01 | 39
476098 | NORMANDY RESERVOIR | CARROLL CREEK 0.5 | 1976-12-07 | 1035 | 0 | CARBON, TOTAL ORGANIC (MG/L AS C) | 2 | 39
476098 | NORMANDY RESERVOIR | CARROLL CREEK 0.5 | 1976-12-07 | 1035 | 0 | CALCIUM, TOTAL (MG/L AS CA) | 18 | 39
476098 | NORMANDY RESERVOIR | CARROLL CREEK 0.5 | 1976-12-07 | 1035 | 0 | MAGNESIUM, TOTAL (MG/L AS MG) | 2.8 | 39
476098 | NORMANDY RESERVOIR | CARROLL CREEK 0.5 | 1976-12-07 | 1035 | 0 | FLUORIDE, TOTAL (MG/L AS F) | 0.1 | 39
476098 | NORMANDY RESERVOIR | CARROLL CREEK 0.5 | 1976-12-07 | 1035 | 0 | IRON, TOTAL (UG/L AS FE) | 220 | 39
476098 | NORMANDY RESERVOIR | CARROLL CREEK 0.5 | 1976-12-07 | 1035 | 0 | IRON, DISSOLVED (UG/L AS FE) | 50 | 39
476098 | NORMANDY RESERVOIR | CARROLL CREEK 0.5 | 1976-12-07 | 1035 | 0 | IRON, FERROUS (UG/L AS FE) | 40 | 39
476098 | NORMANDY RESERVOIR | CARROLL CREEK 0.5 | 1976-12-07 | 1035 | 0 | MANGANESE, TOTAL (UG/L AS MN) | 290 | 39
476098 | NORMANDY RESERVOIR | CARROLL CREEK 0.5 | 1976-12-07 | 1035 | 0 | MANGANESE, DISSOLVED (UG/L AS MN) | 10 | 39
476098 | NORMANDY RESERVOIR | CARROLL CREEK 0.5 | 1976-12-07 | 1035 | 0 | HARDNESS, CA MG CALCULATED (MG/L AS CACO3) | 56 | 39
476098 | NORMANDY RESERVOIR | CARROLL CREEK 0.5 | 1977-01-12 | 1211 | 0 | X-SEC. LOC., HORIZ (% FROM R BANK LOOK UPSTR.) | 40 | 1
476098 | NORMANDY RESERVOIR | CARROLL CREEK 0.5 | 1977-01-12 | 1211 | 0 | TEMPERATURE, WATER (DEGREES CENTIGRADE) | 3 | 1
476098 | NORMANDY RESERVOIR | CARROLL CREEK 0.5 | 1977-01-12 | 1211 | 0 | FLOW, STREAM, INSTANTANEOUS CFS | 40 | 1
476098 | NORMANDY RESERVOIR | CARROLL CREEK 0.5 | 1977-01-12 | 1211 | 0 | SPECIFIC CONDUCTANCE (UMHOS/CM @ 25C) | 120 | 1
476098 | NORMANDY RESERVOIR | CARROLL CREEK 0.5 | 1977-01-12 | 1211 | 0 | OXYGEN, DISSOLVED MG/L | 12.1 | 1
476098 | NORMANDY RESERVOIR | CARROLL CREEK 0.5 | 1977-01-12 | 1211 | 0 | OXYGEN, DISSOLVED, PERCENT OF SATURATION % | 89.6296 | 1
476098 | NORMANDY RESERVOIR | CARROLL CREEK 0.5 | 1977-01-12 | 1211 | 0 | PH (STANDARD UNITS) | 7.2 | 1
476098 | NORMANDY RESERVOIR | CARROLL CREEK 0.5 | 1977-01-12 | 1215 | 0 | X-SEC. LOC., HORIZ (% FROM R BANK LOOK UPSTR.) | 40 | 3
476098 | NORMANDY RESERVOIR | CARROLL CREEK 0.5 | 1977-01-12 | 1215 | 0 | TEMPERATURE, WATER (DEGREES CENTIGRADE) | 3 | 3
476098 | NORMANDY RESERVOIR | CARROLL CREEK 0.5 | 1977-01-12 | 1215 | 0 | TURBIDITY, (JACKSON CANDLE UNITS) | 4 | 3
476098 | NORMANDY RESERVOIR | CARROLL CREEK 0.5 | 1977-01-12 | 1215 | 0 | COLOR (PLATINUM-COBALT UNITS) | 5 | 3
476098 | NORMANDY RESERVOIR | CARROLL CREEK 0.5 | 1977-01-12 | 1215 | 0 | COLOR,APPARENT(UNFILTERED SAMPLE) PLAT-COB UNITS | 14 | 3
476098 | NORMANDY RESERVOIR | CARROLL CREEK 0.5 | 1977-01-12 | 1215 | 0 | SPECIFIC CONDUCTANCE (UMHOS/CM @ 25C) | 120 | 3
476098 | NORMANDY RESERVOIR | CARROLL CREEK 0.5 | 1977-01-12 | 1215 | 0 | OXYGEN, DISSOLVED MG/L | 11.9 | 3
476098 | NORMANDY RESERVOIR | CARROLL CREEK 0.5 | 1977-01-12 | 1215 | 0 | OXYGEN, DISSOLVED, PERCENT OF SATURATION % | 88.1481 | 3
476098 | NORMANDY RESERVOIR | CARROLL CREEK 0.5 | 1977-01-12 | 1215 | 0 | BOD, 5 DAY, 20 DEG C MG/L | 1 | 3
476098 | NORMANDY RESERVOIR | CARROLL CREEK 0.5 | 1977-01-12 | 1215 | 0 | COD, .025N K2CR2O7 MG/L | 5 | 3
476098 | NORMANDY RESERVOIR | CARROLL CREEK 0.5 | 1977-01-12 | 1215 | 0 | PH (STANDARD UNITS) | 7.2 | 3
476098 | NORMANDY RESERVOIR | CARROLL CREEK 0.5 | 1977-01-12 | 1215 | 0 | ALKALINITY, TOTAL (MG/L AS CACO3) | 47 | 3
476098 | NORMANDY RESERVOIR | CARROLL CREEK 0.5 | 1977-01-12 | 1215 | 0 | ALKALINITY, PHENOLPHTHALEIN (MG/L) | 0 | 3
476098 | NORMANDY RESERVOIR | CARROLL CREEK 0.5 | 1977-01-12 | 1215 | 0 | NITROGEN, ORGANIC, TOTAL (MG/L AS N) | 0.14 | 3
476098 | NORMANDY RESERVOIR | CARROLL CREEK 0.5 | 1977-01-12 | 1215 | 0 | NITROGEN, AMMONIA, TOTAL (MG/L AS N) | 0.11 | 3
476098 | NORMANDY RESERVOIR | CARROLL CREEK 0.5 | 1977-01-12 | 1215 | 0 | AMMONIA, UNIONZED (MG/L AS N) | 0.00018422 | 3
476098 | NORMANDY RESERVOIR | CARROLL CREEK 0.5 | 1977-01-12 | 1215 | 0 | AMMONIA, UNIONIZED (CALC FR TEMP-PH-NH4) (MG/L) | 0.00022399 | 3
476098 | NORMANDY RESERVOIR | CARROLL CREEK 0.5 | 1977-01-12 | 1215 | 0 | NITRITE PLUS NITRATE, TOTAL 1 DET. (MG/L AS N) | 0.45 | 3
476098 | NORMANDY RESERVOIR | CARROLL CREEK 0.5 | 1977-01-12 | 1215 | 0 | PHOSPHORUS, TOTAL (MG/L AS P) | 0.04 | 3
476098 | NORMANDY RESERVOIR | CARROLL CREEK 0.5 | 1977-01-12 | 1215 | 0 | PHOSPHORUS, DISSOLVED (MG/L AS P) | 0.01 | 3
476098 | NORMANDY RESERVOIR | CARROLL CREEK 0.5 | 1977-01-12 | 1215 | 0 | CARBON, TOTAL ORGANIC (MG/L AS C) | 1.9 | 3
476098 | NORMANDY RESERVOIR | CARROLL CREEK 0.5 | 1977-01-12 | 1215 | 0 | CALCIUM, TOTAL (MG/L AS CA) | 16 | 3
476098 | NORMANDY RESERVOIR | CARROLL CREEK 0.5 | 1977-01-12 | 1215 | 0 | MAGNESIUM, TOTAL (MG/L AS MG) | 3 | 3
476098 | NORMANDY RESERVOIR | CARROLL CREEK 0.5 | 1977-01-12 | 1215 | 0 | FLUORIDE, TOTAL (MG/L AS F) | 0.1 | 3
476098 | NORMANDY RESERVOIR | CARROLL CREEK 0.5 | 1977-01-12 | 1215 | 0 | IRON, TOTAL (UG/L AS FE) | 240 | 3
476098 | NORMANDY RESERVOIR | CARROLL CREEK 0.5 | 1977-01-12 | 1215 | 0 | IRON, DISSOLVED (UG/L AS FE) | 50 | 3
476098 | NORMANDY RESERVOIR | CARROLL CREEK 0.5 | 1977-01-12 | 1215 | 0 | IRON, FERROUS (UG/L AS FE) | 50 | 3
476098 | NORMANDY RESERVOIR | CARROLL CREEK 0.5 | 1977-01-12 | 1215 | 0 | MANGANESE, TOTAL (UG/L AS MN) | 140 | 3
476098 | NORMANDY RESERVOIR | CARROLL CREEK 0.5 | 1977-01-12 | 1215 | 0 | MANGANESE, DISSOLVED (UG/L AS MN) | 30 | 3
476098 | NORMANDY RESERVOIR | CARROLL CREEK 0.5 | 1977-01-12 | 1215 | 0 | COLIFORM,TOT,MEMBRANE FILTER,IMMED.M-ENDO MED,35C | 10 | 3
476098 | NORMANDY RESERVOIR | CARROLL CREEK 0.5 | 1977-01-12 | 1215 | 0 | FECAL COLIFORM,MEMBR FILTER,M-FC BROTH,44.5 C | 10 | 3
476098 | NORMANDY RESERVOIR | CARROLL CREEK 0.5 | 1977-01-12 | 1215 | 0 | HARDNESS, CA MG CALCULATED (MG/L AS CACO3) | 52 | 3
476098 | NORMANDY RESERVOIR | CARROLL CREEK 0.5 | 1977-01-12 | 1217 | 0 | X-SEC. LOC., HORIZ (% FROM R BANK LOOK UPSTR.) | 40 | 5
476098 | NORMANDY RESERVOIR | CARROLL CREEK 0.5 | 1977-01-12 | 1217 | 0 | TEMPERATURE, WATER (DEGREES CENTIGRADE) | 3 | 5
476098 | NORMANDY RESERVOIR | CARROLL CREEK 0.5 | 1977-01-12 | 1217 | 0 | SPECIFIC CONDUCTANCE (UMHOS/CM @ 25C) | 120 | 5
476098 | NORMANDY RESERVOIR | CARROLL CREEK 0.5 | 1977-01-12 | 1217 | 0 | OXYGEN, DISSOLVED MG/L | 11.8 | 5
476098 | NORMANDY RESERVOIR | CARROLL CREEK 0.5 | 1977-01-12 | 1217 | 0 | OXYGEN, DISSOLVED, PERCENT OF SATURATION % | 87.4074 | 5
476098 | NORMANDY RESERVOIR | CARROLL CREEK 0.5 | 1977-01-12 | 1217 | 0 | PH (STANDARD UNITS) | 7.1 | 5
476098 | NORMANDY RESERVOIR | CARROLL CREEK 0.5 | 1977-01-12 | 1220 | 0 | X-SEC. LOC., HORIZ (% FROM R BANK LOOK UPSTR.) | 40 | 13
476098 | NORMANDY RESERVOIR | CARROLL CREEK 0.5 | 1977-01-12 | 1220 | 0 | TEMPERATURE, WATER (DEGREES CENTIGRADE) | 3 | 13
476098 | NORMANDY RESERVOIR | CARROLL CREEK 0.5 | 1977-01-12 | 1220 | 0 | SPECIFIC CONDUCTANCE (UMHOS/CM @ 25C) | 120 | 13
476098 | NORMANDY RESERVOIR | CARROLL CREEK 0.5 | 1977-01-12 | 1220 | 0 | OXYGEN, DISSOLVED MG/L | 11.8 | 13
476098 | NORMANDY RESERVOIR | CARROLL CREEK 0.5 | 1977-01-12 | 1220 | 0 | OXYGEN, DISSOLVED, PERCENT OF SATURATION % | 87.4074 | 13
476098 | NORMANDY RESERVOIR | CARROLL CREEK 0.5 | 1977-01-12 | 1220 | 0 | PH (STANDARD UNITS) | 7.1 | 13
476098 | NORMANDY RESERVOIR | CARROLL CREEK 0.5 | 1977-01-12 | 1225 | 0 | X-SEC. LOC., HORIZ (% FROM R BANK LOOK UPSTR.) | 40 | 20
476098 | NORMANDY RESERVOIR | CARROLL CREEK 0.5 | 1977-01-12 | 1225 | 0 | TEMPERATURE, WATER (DEGREES CENTIGRADE) | 3 | 20
476098 | NORMANDY RESERVOIR | CARROLL CREEK 0.5 | 1977-01-12 | 1225 | 0 | TURBIDITY, (JACKSON CANDLE UNITS) | 2.5 | 20
476098 | NORMANDY RESERVOIR | CARROLL CREEK 0.5 | 1977-01-12 | 1225 | 0 | COLOR (PLATINUM-COBALT UNITS) | 5 | 20
476098 | NORMANDY RESERVOIR | CARROLL CREEK 0.5 | 1977-01-12 | 1225 | 0 | COLOR,APPARENT(UNFILTERED SAMPLE) PLAT-COB UNITS | 14 | 20
476098 | NORMANDY RESERVOIR | CARROLL CREEK 0.5 | 1977-01-12 | 1225 | 0 | SPECIFIC CONDUCTANCE (UMHOS/CM @ 25C) | 120 | 20
476098 | NORMANDY RESERVOIR | CARROLL CREEK 0.5 | 1977-01-12 | 1225 | 0 | OXYGEN, DISSOLVED MG/L | 11.6 | 20
476098 | NORMANDY RESERVOIR | CARROLL CREEK 0.5 | 1977-01-12 | 1225 | 0 | OXYGEN, DISSOLVED, PERCENT OF SATURATION % | 85.9259 | 20
476098 | NORMANDY RESERVOIR | CARROLL CREEK 0.5 | 1977-01-12 | 1225 | 0 | BOD, 5 DAY, 20 DEG C MG/L | 1 | 20
476098 | NORMANDY RESERVOIR | CARROLL CREEK 0.5 | 1977-01-12 | 1225 | 0 | COD, .025N K2CR2O7 MG/L | 3 | 20
476098 | NORMANDY RESERVOIR | CARROLL CREEK 0.5 | 1977-01-12 | 1225 | 0 | PH (STANDARD UNITS) | 7.1 | 20
476098 | NORMANDY RESERVOIR | CARROLL CREEK 0.5 | 1977-01-12 | 1225 | 0 | ALKALINITY, TOTAL (MG/L AS CACO3) | 48 | 20
476098 | NORMANDY RESERVOIR | CARROLL CREEK 0.5 | 1977-01-12 | 1225 | 0 | ALKALINITY, PHENOLPHTHALEIN (MG/L) | 0 | 20
476098 | NORMANDY RESERVOIR | CARROLL CREEK 0.5 | 1977-01-12 | 1225 | 0 | NITROGEN, ORGANIC, TOTAL (MG/L AS N) | 0.13 | 20
476098 | NORMANDY RESERVOIR | CARROLL CREEK 0.5 | 1977-01-12 | 1225 | 0 | NITROGEN, AMMONIA, TOTAL (MG/L AS N) | 0.11 | 20
476098 | NORMANDY RESERVOIR | CARROLL CREEK 0.5 | 1977-01-12 | 1225 | 0 | AMMONIA, UNIONZED (MG/L AS N) | 0.00014638 | 20
476098 | NORMANDY RESERVOIR | CARROLL CREEK 0.5 | 1977-01-12 | 1225 | 0 | AMMONIA, UNIONIZED (CALC FR TEMP-PH-NH4) (MG/L) | 0.00017798 | 20
476098 | NORMANDY RESERVOIR | CARROLL CREEK 0.5 | 1977-01-12 | 1225 | 0 | NITRITE PLUS NITRATE, TOTAL 1 DET. (MG/L AS N) | 0.45 | 20
476098 | NORMANDY RESERVOIR | CARROLL CREEK 0.5 | 1977-01-12 | 1225 | 0 | PHOSPHORUS, TOTAL (MG/L AS P) | 0.04 | 20
476098 | NORMANDY RESERVOIR | CARROLL CREEK 0.5 | 1977-01-12 | 1225 | 0 | PHOSPHORUS, DISSOLVED (MG/L AS P) | 0.03 | 20
476098 | NORMANDY RESERVOIR | CARROLL CREEK 0.5 | 1977-01-12 | 1225 | 0 | CARBON, TOTAL ORGANIC (MG/L AS C) | 1.8 | 20
476098 | NORMANDY RESERVOIR | CARROLL CREEK 0.5 | 1977-01-12 | 1225 | 0 | CALCIUM, TOTAL (MG/L AS CA) | 16 | 20
476098 | NORMANDY RESERVOIR | CARROLL CREEK 0.5 | 1977-01-12 | 1225 | 0 | MAGNESIUM, TOTAL (MG/L AS MG) | 3 | 20
476098 | NORMANDY RESERVOIR | CARROLL CREEK 0.5 | 1977-01-12 | 1225 | 0 | FLUORIDE, TOTAL (MG/L AS F) | 0.1 | 20
476098 | NORMANDY RESERVOIR | CARROLL CREEK 0.5 | 1977-01-12 | 1225 | 0 | IRON, TOTAL (UG/L AS FE) | 140 | 20
476098 | NORMANDY RESERVOIR | CARROLL CREEK 0.5 | 1977-01-12 | 1225 | 0 | IRON, DISSOLVED (UG/L AS FE) | 50 | 20
476098 | NORMANDY RESERVOIR | CARROLL CREEK 0.5 | 1977-01-12 | 1225 | 0 | IRON, FERROUS (UG/L AS FE) | 80 | 20
476098 | NORMANDY RESERVOIR | CARROLL CREEK 0.5 | 1977-01-12 | 1225 | 0 | MANGANESE, TOTAL (UG/L AS MN) | 130 | 20
476098 | NORMANDY RESERVOIR | CARROLL CREEK 0.5 | 1977-01-12 | 1225 | 0 | MANGANESE, DISSOLVED (UG/L AS MN) | 30 | 20
476098 | NORMANDY RESERVOIR | CARROLL CREEK 0.5 | 1977-01-12 | 1225 | 0 | HARDNESS, CA MG CALCULATED (MG/L AS CACO3) | 52 | 20
476098 | NORMANDY RESERVOIR | CARROLL CREEK 0.5 | 1977-01-12 | 1230 | 0 | X-SEC. LOC., HORIZ (% FROM R BANK LOOK UPSTR.) | 40 | 28
476098 | NORMANDY RESERVOIR | CARROLL CREEK 0.5 | 1977-01-12 | 1230 | 0 | TEMPERATURE, WATER (DEGREES CENTIGRADE) | 3.3 | 28
476098 | NORMANDY RESERVOIR | CARROLL CREEK 0.5 | 1977-01-12 | 1230 | 0 | SPECIFIC CONDUCTANCE (UMHOS/CM @ 25C) | 120 | 28
476098 | NORMANDY RESERVOIR | CARROLL CREEK 0.5 | 1977-01-12 | 1230 | 0 | OXYGEN, DISSOLVED MG/L | 11.4 | 28
476098 | NORMANDY RESERVOIR | CARROLL CREEK 0.5 | 1977-01-12 | 1230 | 0 | OXYGEN, DISSOLVED, PERCENT OF SATURATION % | 84.4444 | 28
476098 | NORMANDY RESERVOIR | CARROLL CREEK 0.5 | 1977-01-12 | 1230 | 0 | PH (STANDARD UNITS) | 7 | 28
476098 | NORMANDY RESERVOIR | CARROLL CREEK 0.5 | 1977-01-12 | 1235 | 0 | X-SEC. LOC., HORIZ (% FROM R BANK LOOK UPSTR.) | 40 | 36
476098 | NORMANDY RESERVOIR | CARROLL CREEK 0.5 | 1977-01-12 | 1235 | 0 | TEMPERATURE, WATER (DEGREES CENTIGRADE) | 3 | 36
476098 | NORMANDY RESERVOIR | CARROLL CREEK 0.5 | 1977-01-12 | 1235 | 0 | TURBIDITY, (JACKSON CANDLE UNITS) | 2.7 | 36
476098 | NORMANDY RESERVOIR | CARROLL CREEK 0.5 | 1977-01-12 | 1235 | 0 | COLOR (PLATINUM-COBALT UNITS) | 5 | 36
476098 | NORMANDY RESERVOIR | CARROLL CREEK 0.5 | 1977-01-12 | 1235 | 0 | COLOR,APPARENT(UNFILTERED SAMPLE) PLAT-COB UNITS | 15 | 36
476098 | NORMANDY RESERVOIR | CARROLL CREEK 0.5 | 1977-01-12 | 1235 | 0 | SPECIFIC CONDUCTANCE (UMHOS/CM @ 25C) | 130 | 36
476098 | NORMANDY RESERVOIR | CARROLL CREEK 0.5 | 1977-01-12 | 1235 | 0 | OXYGEN, DISSOLVED MG/L | 10.8 | 36
476098 | NORMANDY RESERVOIR | CARROLL CREEK 0.5 | 1977-01-12 | 1235 | 0 | OXYGEN, DISSOLVED, PERCENT OF SATURATION % | 80 | 36
476098 | NORMANDY RESERVOIR | CARROLL CREEK 0.5 | 1977-01-12 | 1235 | 0 | BOD, 5 DAY, 20 DEG C MG/L | 1 | 36
476098 | NORMANDY RESERVOIR | CARROLL CREEK 0.5 | 1977-01-12 | 1235 | 0 | COD, .025N K2CR2O7 MG/L | 6 | 36
476098 | NORMANDY RESERVOIR | CARROLL CREEK 0.5 | 1977-01-12 | 1235 | 0 | PH (STANDARD UNITS) | 7 | 36
476098 | NORMANDY RESERVOIR | CARROLL CREEK 0.5 | 1977-01-12 | 1235 | 0 | ALKALINITY, TOTAL (MG/L AS CACO3) | 48 | 36
476098 | NORMANDY RESERVOIR | CARROLL CREEK 0.5 | 1977-01-12 | 1235 | 0 | ALKALINITY, PHENOLPHTHALEIN (MG/L) | 0 | 36
476098 | NORMANDY RESERVOIR | CARROLL CREEK 0.5 | 1977-01-12 | 1235 | 0 | NITROGEN, ORGANIC, TOTAL (MG/L AS N) | 0.14 | 36
476098 | NORMANDY RESERVOIR | CARROLL CREEK 0.5 | 1977-01-12 | 1235 | 0 | NITROGEN, AMMONIA, TOTAL (MG/L AS N) | 0.1 | 36
476098 | NORMANDY RESERVOIR | CARROLL CREEK 0.5 | 1977-01-12 | 1235 | 0 | AMMONIA, UNIONZED (MG/L AS N) | 0.00010573 | 36
476098 | NORMANDY RESERVOIR | CARROLL CREEK 0.5 | 1977-01-12 | 1235 | 0 | AMMONIA, UNIONIZED (CALC FR TEMP-PH-NH4) (MG/L) | 0.00012856 | 36
476098 | NORMANDY RESERVOIR | CARROLL CREEK 0.5 | 1977-01-12 | 1235 | 0 | NITRITE PLUS NITRATE, TOTAL 1 DET. (MG/L AS N) | 0.45 | 36
476098 | NORMANDY RESERVOIR | CARROLL CREEK 0.5 | 1977-01-12 | 1235 | 0 | PHOSPHORUS, TOTAL (MG/L AS P) | 0.03 | 36
476098 | NORMANDY RESERVOIR | CARROLL CREEK 0.5 | 1977-01-12 | 1235 | 0 | PHOSPHORUS, DISSOLVED (MG/L AS P) | 0.02 | 36
476098 | NORMANDY RESERVOIR | CARROLL CREEK 0.5 | 1977-01-12 | 1235 | 0 | CARBON, TOTAL ORGANIC (MG/L AS C) | 1.8 | 36
476098 | NORMANDY RESERVOIR | CARROLL CREEK 0.5 | 1977-01-12 | 1235 | 0 | CALCIUM, TOTAL (MG/L AS CA) | 16 | 36
476098 | NORMANDY RESERVOIR | CARROLL CREEK 0.5 | 1977-01-12 | 1235 | 0 | MAGNESIUM, TOTAL (MG/L AS MG) | 3 | 36
476098 | NORMANDY RESERVOIR | CARROLL CREEK 0.5 | 1977-01-12 | 1235 | 0 | FLUORIDE, TOTAL (MG/L AS F) | 0.1 | 36
476098 | NORMANDY RESERVOIR | CARROLL CREEK 0.5 | 1977-01-12 | 1235 | 0 | IRON, TOTAL (UG/L AS FE) | 280 | 36
476098 | NORMANDY RESERVOIR | CARROLL CREEK 0.5 | 1977-01-12 | 1235 | 0 | IRON, DISSOLVED (UG/L AS FE) | 50 | 36
476098 | NORMANDY RESERVOIR | CARROLL CREEK 0.5 | 1977-01-12 | 1235 | 0 | IRON, FERROUS (UG/L AS FE) | 70 | 36
476098 | NORMANDY RESERVOIR | CARROLL CREEK 0.5 | 1977-01-12 | 1235 | 0 | MANGANESE, TOTAL (UG/L AS MN) | 150 | 36
476098 | NORMANDY RESERVOIR | CARROLL CREEK 0.5 | 1977-01-12 | 1235 | 0 | MANGANESE, DISSOLVED (UG/L AS MN) | 30 | 36
476098 | NORMANDY RESERVOIR | CARROLL CREEK 0.5 | 1977-01-12 | 1235 | 0 | HARDNESS, CA MG CALCULATED (MG/L AS CACO3) | 52 | 36
476098 | NORMANDY RESERVOIR | CARROLL CREEK 0.5 | 1977-03-09 | 1053 | 0 | X-SEC. LOC., HORIZ (% FROM R BANK LOOK UPSTR.) | 40 | 1
476098 | NORMANDY RESERVOIR | CARROLL CREEK 0.5 | 1977-03-09 | 1053 | 0 | TEMPERATURE, WATER (DEGREES CENTIGRADE) | 9 | 1
476098 | NORMANDY RESERVOIR | CARROLL CREEK 0.5 | 1977-03-09 | 1053 | 0 | FLOW, STREAM, INSTANTANEOUS CFS | 50 | 1
476098 | NORMANDY RESERVOIR | CARROLL CREEK 0.5 | 1977-03-09 | 1053 | 0 | SPECIFIC CONDUCTANCE (UMHOS/CM @ 25C) | 90 | 1
476098 | NORMANDY RESERVOIR | CARROLL CREEK 0.5 | 1977-03-09 | 1053 | 0 | OXYGEN, DISSOLVED MG/L | 10.5 | 1
476098 | NORMANDY RESERVOIR | CARROLL CREEK 0.5 | 1977-03-09 | 1053 | 0 | OXYGEN, DISSOLVED, PERCENT OF SATURATION % | 90.5172 | 1
476098 | NORMANDY RESERVOIR | CARROLL CREEK 0.5 | 1977-03-09 | 1053 | 0 | PH (STANDARD UNITS) | 7.3 | 1
476098 | NORMANDY RESERVOIR | CARROLL CREEK 0.5 | 1977-03-09 | 1055 | 0 | X-SEC. LOC., HORIZ (% FROM R BANK LOOK UPSTR.) | 40 | 3
476098 | NORMANDY RESERVOIR | CARROLL CREEK 0.5 | 1977-03-09 | 1055 | 0 | TEMPERATURE, WATER (DEGREES CENTIGRADE) | 9 | 3
476098 | NORMANDY RESERVOIR | CARROLL CREEK 0.5 | 1977-03-09 | 1055 | 0 | TURBIDITY, (JACKSON CANDLE UNITS) | 10 | 3
476098 | NORMANDY RESERVOIR | CARROLL CREEK 0.5 | 1977-03-09 | 1055 | 0 | COLOR (PLATINUM-COBALT UNITS) | 14 | 3
476098 | NORMANDY RESERVOIR | CARROLL CREEK 0.5 | 1977-03-09 | 1055 | 0 | COLOR,APPARENT(UNFILTERED SAMPLE) PLAT-COB UNITS | 60 | 3
476098 | NORMANDY RESERVOIR | CARROLL CREEK 0.5 | 1977-03-09 | 1055 | 0 | SPECIFIC CONDUCTANCE (UMHOS/CM @ 25C) | 90 | 3
476098 | NORMANDY RESERVOIR | CARROLL CREEK 0.5 | 1977-03-09 | 1055 | 0 | OXYGEN, DISSOLVED MG/L | 10.5 | 3
476098 | NORMANDY RESERVOIR | CARROLL CREEK 0.5 | 1977-03-09 | 1055 | 0 | OXYGEN, DISSOLVED, PERCENT OF SATURATION % | 90.5172 | 3
476098 | NORMANDY RESERVOIR | CARROLL CREEK 0.5 | 1977-03-09 | 1055 | 0 | BOD, 5 DAY, 20 DEG C MG/L | 1.8 | 3
476098 | NORMANDY RESERVOIR | CARROLL CREEK 0.5 | 1977-03-09 | 1055 | 0 | COD, .025N K2CR2O7 MG/L | 8 | 3
476098 | NORMANDY RESERVOIR | CARROLL CREEK 0.5 | 1977-03-09 | 1055 | 0 | PH (STANDARD UNITS) | 7.2 | 3
476098 | NORMANDY RESERVOIR | CARROLL CREEK 0.5 | 1977-03-09 | 1055 | 0 | ALKALINITY, TOTAL (MG/L AS CACO3) | 24 | 3
476098 | NORMANDY RESERVOIR | CARROLL CREEK 0.5 | 1977-03-09 | 1055 | 0 | ALKALINITY, PHENOLPHTHALEIN (MG/L) | 0 | 3
476098 | NORMANDY RESERVOIR | CARROLL CREEK 0.5 | 1977-03-09 | 1055 | 0 | NITROGEN, ORGANIC, TOTAL (MG/L AS N) | 0.12 | 3
476098 | NORMANDY RESERVOIR | CARROLL CREEK 0.5 | 1977-03-09 | 1055 | 0 | NITROGEN, AMMONIA, TOTAL (MG/L AS N) | 0.14 | 3
476098 | NORMANDY RESERVOIR | CARROLL CREEK 0.5 | 1977-03-09 | 1055 | 0 | AMMONIA, UNIONZED (MG/L AS N) | 0.00038 | 3
476098 | NORMANDY RESERVOIR | CARROLL CREEK 0.5 | 1977-03-09 | 1055 | 0 | AMMONIA, UNIONIZED (CALC FR TEMP-PH-NH4) (MG/L) | 0.00046204 | 3
476098 | NORMANDY RESERVOIR | CARROLL CREEK 0.5 | 1977-03-09 | 1055 | 0 | NITRITE PLUS NITRATE, TOTAL 1 DET. (MG/L AS N) | 0.41 | 3
476098 | NORMANDY RESERVOIR | CARROLL CREEK 0.5 | 1977-03-09 | 1055 | 0 | PHOSPHORUS, TOTAL (MG/L AS P) | 0.06 | 3
476098 | NORMANDY RESERVOIR | CARROLL CREEK 0.5 | 1977-03-09 | 1055 | 0 | PHOSPHORUS, DISSOLVED (MG/L AS P) | 0.04 | 3
476098 | NORMANDY RESERVOIR | CARROLL CREEK 0.5 | 1977-03-09 | 1055 | 0 | CARBON, TOTAL ORGANIC (MG/L AS C) | 3.2 | 3
476098 | NORMANDY RESERVOIR | CARROLL CREEK 0.5 | 1977-03-09 | 1055 | 0 | CALCIUM, TOTAL (MG/L AS CA) | 15 | 3
476098 | NORMANDY RESERVOIR | CARROLL CREEK 0.5 | 1977-03-09 | 1055 | 0 | MAGNESIUM, TOTAL (MG/L AS MG) | 2.1 | 3
476098 | NORMANDY RESERVOIR | CARROLL CREEK 0.5 | 1977-03-09 | 1055 | 0 | FLUORIDE, TOTAL (MG/L AS F) | 0.1 | 3
476098 | NORMANDY RESERVOIR | CARROLL CREEK 0.5 | 1977-03-09 | 1055 | 0 | IRON, TOTAL (UG/L AS FE) | 1100 | 3
476098 | NORMANDY RESERVOIR | CARROLL CREEK 0.5 | 1977-03-09 | 1055 | 0 | IRON, DISSOLVED (UG/L AS FE) | 130 | 3
476098 | NORMANDY RESERVOIR | CARROLL CREEK 0.5 | 1977-03-09 | 1055 | 0 | IRON, FERROUS (UG/L AS FE) | 170 | 3
476098 | NORMANDY RESERVOIR | CARROLL CREEK 0.5 | 1977-03-09 | 1055 | 0 | MANGANESE, TOTAL (UG/L AS MN) | 150 | 3
476098 | NORMANDY RESERVOIR | CARROLL CREEK 0.5 | 1977-03-09 | 1055 | 0 | MANGANESE, DISSOLVED (UG/L AS MN) | 120 | 3
476098 | NORMANDY RESERVOIR | CARROLL CREEK 0.5 | 1977-03-09 | 1055 | 0 | COLIFORM,TOT,MEMBRANE FILTER,IMMED.M-ENDO MED,35C | 1270 | 3
476098 | NORMANDY RESERVOIR | CARROLL CREEK 0.5 | 1977-03-09 | 1055 | 0 | FECAL COLIFORM,MEMBR FILTER,M-FC BROTH,44.5 C | 170 | 3
476098 | NORMANDY RESERVOIR | CARROLL CREEK 0.5 | 1977-03-09 | 1055 | 0 | HARDNESS, CA MG CALCULATED (MG/L AS CACO3) | 46 | 3
476098 | NORMANDY RESERVOIR | CARROLL CREEK 0.5 | 1977-03-09 | 1057 | 0 | X-SEC. LOC., HORIZ (% FROM R BANK LOOK UPSTR.) | 40 | 5
476098 | NORMANDY RESERVOIR | CARROLL CREEK 0.5 | 1977-03-09 | 1057 | 0 | TEMPERATURE, WATER (DEGREES CENTIGRADE) | 8.8 | 5
476098 | NORMANDY RESERVOIR | CARROLL CREEK 0.5 | 1977-03-09 | 1057 | 0 | SPECIFIC CONDUCTANCE (UMHOS/CM @ 25C) | 90 | 5
476098 | NORMANDY RESERVOIR | CARROLL CREEK 0.5 | 1977-03-09 | 1057 | 0 | OXYGEN, DISSOLVED MG/L | 10.5 | 5
476098 | NORMANDY RESERVOIR | CARROLL CREEK 0.5 | 1977-03-09 | 1057 | 0 | OXYGEN, DISSOLVED, PERCENT OF SATURATION % | 90.5172 | 5
476098 | NORMANDY RESERVOIR | CARROLL CREEK 0.5 | 1977-03-09 | 1057 | 0 | PH (STANDARD UNITS) | 7.2 | 5
476098 | NORMANDY RESERVOIR | CARROLL CREEK 0.5 | 1977-03-09 | 1100 | 0 | X-SEC. LOC., HORIZ (% FROM R BANK LOOK UPSTR.) | 40 | 16
476098 | NORMANDY RESERVOIR | CARROLL CREEK 0.5 | 1977-03-09 | 1100 | 0 | TEMPERATURE, WATER (DEGREES CENTIGRADE) | 8.2 | 16
476098 | NORMANDY RESERVOIR | CARROLL CREEK 0.5 | 1977-03-09 | 1100 | 0 | SPECIFIC CONDUCTANCE (UMHOS/CM @ 25C) | 100 | 16
476098 | NORMANDY RESERVOIR | CARROLL CREEK 0.5 | 1977-03-09 | 1100 | 0 | OXYGEN, DISSOLVED MG/L | 10.4 | 16
476098 | NORMANDY RESERVOIR | CARROLL CREEK 0.5 | 1977-03-09 | 1100 | 0 | OXYGEN, DISSOLVED, PERCENT OF SATURATION % | 87.3949 | 16
476098 | NORMANDY RESERVOIR | CARROLL CREEK 0.5 | 1977-03-09 | 1100 | 0 | PH (STANDARD UNITS) | 7.2 | 16
476098 | NORMANDY RESERVOIR | CARROLL CREEK 0.5 | 1977-03-09 | 1105 | 0 | X-SEC. LOC., HORIZ (% FROM R BANK LOOK UPSTR.) | 40 | 23
476098 | NORMANDY RESERVOIR | CARROLL CREEK 0.5 | 1977-03-09 | 1105 | 0 | TEMPERATURE, WATER (DEGREES CENTIGRADE) | 7.8 | 23
476098 | NORMANDY RESERVOIR | CARROLL CREEK 0.5 | 1977-03-09 | 1105 | 0 | TURBIDITY, (JACKSON CANDLE UNITS) | 5.6 | 23
476098 | NORMANDY RESERVOIR | CARROLL CREEK 0.5 | 1977-03-09 | 1105 | 0 | COLOR (PLATINUM-COBALT UNITS) | 15 | 23
476098 | NORMANDY RESERVOIR | CARROLL CREEK 0.5 | 1977-03-09 | 1105 | 0 | COLOR,APPARENT(UNFILTERED SAMPLE) PLAT-COB UNITS | 37 | 23
476098 | NORMANDY RESERVOIR | CARROLL CREEK 0.5 | 1977-03-09 | 1105 | 0 | SPECIFIC CONDUCTANCE (UMHOS/CM @ 25C) | 100 | 23
476098 | NORMANDY RESERVOIR | CARROLL CREEK 0.5 | 1977-03-09 | 1105 | 0 | OXYGEN, DISSOLVED MG/L | 10.5 | 23
476098 | NORMANDY RESERVOIR | CARROLL CREEK 0.5 | 1977-03-09 | 1105 | 0 | OXYGEN, DISSOLVED, PERCENT OF SATURATION % | 88.2353 | 23
476098 | NORMANDY RESERVOIR | CARROLL CREEK 0.5 | 1977-03-09 | 1105 | 0 | BOD, 5 DAY, 20 DEG C MG/L | 1.5 | 23
476098 | NORMANDY RESERVOIR | CARROLL CREEK 0.5 | 1977-03-09 | 1105 | 0 | COD, .025N K2CR2O7 MG/L | 9 | 23
476098 | NORMANDY RESERVOIR | CARROLL CREEK 0.5 | 1977-03-09 | 1105 | 0 | PH (STANDARD UNITS) | 7.2 | 23
476098 | NORMANDY RESERVOIR | CARROLL CREEK 0.5 | 1977-03-09 | 1105 | 0 | ALKALINITY, TOTAL (MG/L AS CACO3) | 31 | 23
476098 | NORMANDY RESERVOIR | CARROLL CREEK 0.5 | 1977-03-09 | 1105 | 0 | ALKALINITY, PHENOLPHTHALEIN (MG/L) | 0 | 23
476098 | NORMANDY RESERVOIR | CARROLL CREEK 0.5 | 1977-03-09 | 1105 | 0 | NITROGEN, ORGANIC, TOTAL (MG/L AS N) | 0.15 | 23
476098 | NORMANDY RESERVOIR | CARROLL CREEK 0.5 | 1977-03-09 | 1105 | 0 | NITROGEN, AMMONIA, TOTAL (MG/L AS N) | 0.09 | 23
476098 | NORMANDY RESERVOIR | CARROLL CREEK 0.5 | 1977-03-09 | 1105 | 0 | AMMONIA, UNIONZED (MG/L AS N) | 0.00022217 | 23
476098 | NORMANDY RESERVOIR | CARROLL CREEK 0.5 | 1977-03-09 | 1105 | 0 | AMMONIA, UNIONIZED (CALC FR TEMP-PH-NH4) (MG/L) | 0.00027014 | 23
476098 | NORMANDY RESERVOIR | CARROLL CREEK 0.5 | 1977-03-09 | 1105 | 0 | NITRITE PLUS NITRATE, TOTAL 1 DET. (MG/L AS N) | 0.4 | 23
476098 | NORMANDY RESERVOIR | CARROLL CREEK 0.5 | 1977-03-09 | 1105 | 0 | PHOSPHORUS, TOTAL (MG/L AS P) | 0.06 | 23
476098 | NORMANDY RESERVOIR | CARROLL CREEK 0.5 | 1977-03-09 | 1105 | 0 | PHOSPHORUS, DISSOLVED (MG/L AS P) | 0.05 | 23
476098 | NORMANDY RESERVOIR | CARROLL CREEK 0.5 | 1977-03-09 | 1105 | 0 | CARBON, TOTAL ORGANIC (MG/L AS C) | 2.9 | 23
476098 | NORMANDY RESERVOIR | CARROLL CREEK 0.5 | 1977-03-09 | 1105 | 0 | CALCIUM, TOTAL (MG/L AS CA) | 16 | 23
476098 | NORMANDY RESERVOIR | CARROLL CREEK 0.5 | 1977-03-09 | 1105 | 0 | MAGNESIUM, TOTAL (MG/L AS MG) | 2.4 | 23
476098 | NORMANDY RESERVOIR | CARROLL CREEK 0.5 | 1977-03-09 | 1105 | 0 | FLUORIDE, TOTAL (MG/L AS F) | 0.1 | 23
476098 | NORMANDY RESERVOIR | CARROLL CREEK 0.5 | 1977-03-09 | 1105 | 0 | IRON, TOTAL (UG/L AS FE) | 740 | 23
476098 | NORMANDY RESERVOIR | CARROLL CREEK 0.5 | 1977-03-09 | 1105 | 0 | IRON, FERROUS (UG/L AS FE) | 140 | 23
476098 | NORMANDY RESERVOIR | CARROLL CREEK 0.5 | 1977-03-09 | 1105 | 0 | MANGANESE, TOTAL (UG/L AS MN) | 160 | 23
476098 | NORMANDY RESERVOIR | CARROLL CREEK 0.5 | 1977-03-09 | 1105 | 0 | HARDNESS, CA MG CALCULATED (MG/L AS CACO3) | 50 | 23
476098 | NORMANDY RESERVOIR | CARROLL CREEK 0.5 | 1977-03-09 | 1110 | 0 | X-SEC. LOC., HORIZ (% FROM R BANK LOOK UPSTR.) | 40 | 33
476098 | NORMANDY RESERVOIR | CARROLL CREEK 0.5 | 1977-03-09 | 1110 | 0 | TEMPERATURE, WATER (DEGREES CENTIGRADE) | 7 | 33
476098 | NORMANDY RESERVOIR | CARROLL CREEK 0.5 | 1977-03-09 | 1110 | 0 | SPECIFIC CONDUCTANCE (UMHOS/CM @ 25C) | 110 | 33
476098 | NORMANDY RESERVOIR | CARROLL CREEK 0.5 | 1977-03-09 | 1110 | 0 | OXYGEN, DISSOLVED MG/L | 10.4 | 33
476098 | NORMANDY RESERVOIR | CARROLL CREEK 0.5 | 1977-03-09 | 1110 | 0 | OXYGEN, DISSOLVED, PERCENT OF SATURATION % | 85.2459 | 33
476098 | NORMANDY RESERVOIR | CARROLL CREEK 0.5 | 1977-03-09 | 1110 | 0 | PH (STANDARD UNITS) | 7.2 | 33
476098 | NORMANDY RESERVOIR | CARROLL CREEK 0.5 | 1977-03-09 | 1115 | 0 | X-SEC. LOC., HORIZ (% FROM R BANK LOOK UPSTR.) | 40 | 39
476098 | NORMANDY RESERVOIR | CARROLL CREEK 0.5 | 1977-03-09 | 1115 | 0 | TEMPERATURE, WATER (DEGREES CENTIGRADE) | 7 | 39
476098 | NORMANDY RESERVOIR | CARROLL CREEK 0.5 | 1977-03-09 | 1115 | 0 | TURBIDITY, (JACKSON CANDLE UNITS) | 2.8 | 39
476098 | NORMANDY RESERVOIR | CARROLL CREEK 0.5 | 1977-03-09 | 1115 | 0 | COLOR (PLATINUM-COBALT UNITS) | 6 | 39
476098 | NORMANDY RESERVOIR | CARROLL CREEK 0.5 | 1977-03-09 | 1115 | 0 | COLOR,APPARENT(UNFILTERED SAMPLE) PLAT-COB UNITS | 24 | 39
476098 | NORMANDY RESERVOIR | CARROLL CREEK 0.5 | 1977-03-09 | 1115 | 0 | SPECIFIC CONDUCTANCE (UMHOS/CM @ 25C) | 110 | 39
476098 | NORMANDY RESERVOIR | CARROLL CREEK 0.5 | 1977-03-09 | 1115 | 0 | OXYGEN, DISSOLVED MG/L | 10.2 | 39
476098 | NORMANDY RESERVOIR | CARROLL CREEK 0.5 | 1977-03-09 | 1115 | 0 | OXYGEN, DISSOLVED, PERCENT OF SATURATION % | 83.6065 | 39
476098 | NORMANDY RESERVOIR | CARROLL CREEK 0.5 | 1977-03-09 | 1115 | 0 | BOD, 5 DAY, 20 DEG C MG/L | 1.6 | 39
476098 | NORMANDY RESERVOIR | CARROLL CREEK 0.5 | 1977-03-09 | 1115 | 0 | COD, .025N K2CR2O7 MG/L | 8 | 39
476098 | NORMANDY RESERVOIR | CARROLL CREEK 0.5 | 1977-03-09 | 1115 | 0 | PH (STANDARD UNITS) | 7.2 | 39
476098 | NORMANDY RESERVOIR | CARROLL CREEK 0.5 | 1977-03-09 | 1115 | 0 | ALKALINITY, TOTAL (MG/L AS CACO3) | 39 | 39
476098 | NORMANDY RESERVOIR | CARROLL CREEK 0.5 | 1977-03-09 | 1115 | 0 | ALKALINITY, PHENOLPHTHALEIN (MG/L) | 0 | 39
476098 | NORMANDY RESERVOIR | CARROLL CREEK 0.5 | 1977-03-09 | 1115 | 0 | NITROGEN, ORGANIC, TOTAL (MG/L AS N) | 0.13 | 39
476098 | NORMANDY RESERVOIR | CARROLL CREEK 0.5 | 1977-03-09 | 1115 | 0 | NITROGEN, AMMONIA, TOTAL (MG/L AS N) | 0.09 | 39
476098 | NORMANDY RESERVOIR | CARROLL CREEK 0.5 | 1977-03-09 | 1115 | 0 | AMMONIA, UNIONZED (MG/L AS N) | 0.00020846 | 39
476098 | NORMANDY RESERVOIR | CARROLL CREEK 0.5 | 1977-03-09 | 1115 | 0 | AMMONIA, UNIONIZED (CALC FR TEMP-PH-NH4) (MG/L) | 0.00025346 | 39
476098 | NORMANDY RESERVOIR | CARROLL CREEK 0.5 | 1977-03-09 | 1115 | 0 | NITRITE PLUS NITRATE, TOTAL 1 DET. (MG/L AS N) | 0.37 | 39
476098 | NORMANDY RESERVOIR | CARROLL CREEK 0.5 | 1977-03-09 | 1115 | 0 | PHOSPHORUS, TOTAL (MG/L AS P) | 0.05 | 39
476098 | NORMANDY RESERVOIR | CARROLL CREEK 0.5 | 1977-03-09 | 1115 | 0 | PHOSPHORUS, DISSOLVED (MG/L AS P) | 0.09 | 39
476098 | NORMANDY RESERVOIR | CARROLL CREEK 0.5 | 1977-03-09 | 1115 | 0 | CARBON, TOTAL ORGANIC (MG/L AS C) | 2.1 | 39
476098 | NORMANDY RESERVOIR | CARROLL CREEK 0.5 | 1977-03-09 | 1115 | 0 | CALCIUM, TOTAL (MG/L AS CA) | 18 | 39
476098 | NORMANDY RESERVOIR | CARROLL CREEK 0.5 | 1977-03-09 | 1115 | 0 | MAGNESIUM, TOTAL (MG/L AS MG) | 3.2 | 39
476098 | NORMANDY RESERVOIR | CARROLL CREEK 0.5 | 1977-03-09 | 1115 | 0 | FLUORIDE, TOTAL (MG/L AS F) | 0.1 | 39
476098 | NORMANDY RESERVOIR | CARROLL CREEK 0.5 | 1977-03-09 | 1115 | 0 | IRON, TOTAL (UG/L AS FE) | 480 | 39
476098 | NORMANDY RESERVOIR | CARROLL CREEK 0.5 | 1977-03-09 | 1115 | 0 | IRON, DISSOLVED (UG/L AS FE) | 70 | 39
476098 | NORMANDY RESERVOIR | CARROLL CREEK 0.5 | 1977-03-09 | 1115 | 0 | IRON, FERROUS (UG/L AS FE) | 200 | 39
476098 | NORMANDY RESERVOIR | CARROLL CREEK 0.5 | 1977-03-09 | 1115 | 0 | MANGANESE, TOTAL (UG/L AS MN) | 170 | 39
476098 | NORMANDY RESERVOIR | CARROLL CREEK 0.5 | 1977-03-09 | 1115 | 0 | MANGANESE, DISSOLVED (UG/L AS MN) | 130 | 39
476098 | NORMANDY RESERVOIR | CARROLL CREEK 0.5 | 1977-03-09 | 1115 | 0 | HARDNESS, CA MG CALCULATED (MG/L AS CACO3) | 58 | 39
476098 | NORMANDY RESERVOIR | CARROLL CREEK 0.5 | 1977-04-06 | 1010 | 0 | X-SEC. LOC., HORIZ (% FROM R BANK LOOK UPSTR.) | 40 | 1
476098 | NORMANDY RESERVOIR | CARROLL CREEK 0.5 | 1977-04-06 | 1010 | 0 | TEMPERATURE, WATER (DEGREES CENTIGRADE) | 13.5 | 1
476098 | NORMANDY RESERVOIR | CARROLL CREEK 0.5 | 1977-04-06 | 1010 | 0 | FLOW, STREAM, INSTANTANEOUS CFS | 100 | 1
476098 | NORMANDY RESERVOIR | CARROLL CREEK 0.5 | 1977-04-06 | 1010 | 0 | OXYGEN, DISSOLVED MG/L | 9.2 | 1
476098 | NORMANDY RESERVOIR | CARROLL CREEK 0.5 | 1977-04-06 | 1010 | 0 | OXYGEN, DISSOLVED, PERCENT OF SATURATION % | 86.7924 | 1
476098 | NORMANDY RESERVOIR | CARROLL CREEK 0.5 | 1977-04-06 | 1012 | 0 | X-SEC. LOC., HORIZ (% FROM R BANK LOOK UPSTR.) | 40 | 3
476098 | NORMANDY RESERVOIR | CARROLL CREEK 0.5 | 1977-04-06 | 1012 | 0 | TEMPERATURE, WATER (DEGREES CENTIGRADE) | 13.6 | 3
476098 | NORMANDY RESERVOIR | CARROLL CREEK 0.5 | 1977-04-06 | 1012 | 0 | TURBIDITY, (JACKSON CANDLE UNITS) | 40 | 3
476098 | NORMANDY RESERVOIR | CARROLL CREEK 0.5 | 1977-04-06 | 1012 | 0 | COLOR (PLATINUM-COBALT UNITS) | 25 | 3
476098 | NORMANDY RESERVOIR | CARROLL CREEK 0.5 | 1977-04-06 | 1012 | 0 | COLOR,APPARENT(UNFILTERED SAMPLE) PLAT-COB UNITS | 50 | 3
476098 | NORMANDY RESERVOIR | CARROLL CREEK 0.5 | 1977-04-06 | 1012 | 0 | SPECIFIC CONDUCTANCE (UMHOS/CM @ 25C) | 80 | 3
476098 | NORMANDY RESERVOIR | CARROLL CREEK 0.5 | 1977-04-06 | 1012 | 0 | OXYGEN, DISSOLVED MG/L | 9.2 | 3
476098 | NORMANDY RESERVOIR | CARROLL CREEK 0.5 | 1977-04-06 | 1012 | 0 | OXYGEN, DISSOLVED, PERCENT OF SATURATION % | 88.4615 | 3
476098 | NORMANDY RESERVOIR | CARROLL CREEK 0.5 | 1977-04-06 | 1012 | 0 | BOD, 5 DAY, 20 DEG C MG/L | 1.5 | 3
476098 | NORMANDY RESERVOIR | CARROLL CREEK 0.5 | 1977-04-06 | 1012 | 0 | COD, .025N K2CR2O7 MG/L | 11 | 3
476098 | NORMANDY RESERVOIR | CARROLL CREEK 0.5 | 1977-04-06 | 1012 | 0 | PH (STANDARD UNITS) | 7.1 | 3
476098 | NORMANDY RESERVOIR | CARROLL CREEK 0.5 | 1977-04-06 | 1012 | 0 | ALKALINITY, TOTAL (MG/L AS CACO3) | 24 | 3
476098 | NORMANDY RESERVOIR | CARROLL CREEK 0.5 | 1977-04-06 | 1012 | 0 | ALKALINITY, PHENOLPHTHALEIN (MG/L) | 0 | 3
476098 | NORMANDY RESERVOIR | CARROLL CREEK 0.5 | 1977-04-06 | 1012 | 0 | NITROGEN, ORGANIC, TOTAL (MG/L AS N) | 0.15 | 3
476098 | NORMANDY RESERVOIR | CARROLL CREEK 0.5 | 1977-04-06 | 1012 | 0 | NITROGEN, AMMONIA, TOTAL (MG/L AS N) | 0.11 | 3
476098 | NORMANDY RESERVOIR | CARROLL CREEK 0.5 | 1977-04-06 | 1012 | 0 | AMMONIA, UNIONZED (MG/L AS N) | 0.0003389 | 3
476098 | NORMANDY RESERVOIR | CARROLL CREEK 0.5 | 1977-04-06 | 1012 | 0 | AMMONIA, UNIONIZED (CALC FR TEMP-PH-NH4) (MG/L) | 0.00041207 | 3
476098 | NORMANDY RESERVOIR | CARROLL CREEK 0.5 | 1977-04-06 | 1012 | 0 | NITRITE PLUS NITRATE, TOTAL 1 DET. (MG/L AS N) | 0.43 | 3
476098 | NORMANDY RESERVOIR | CARROLL CREEK 0.5 | 1977-04-06 | 1012 | 0 | PHOSPHORUS, TOTAL (MG/L AS P) | 0.08 | 3
476098 | NORMANDY RESERVOIR | CARROLL CREEK 0.5 | 1977-04-06 | 1012 | 0 | PHOSPHORUS, DISSOLVED (MG/L AS P) | 0.01 | 3
476098 | NORMANDY RESERVOIR | CARROLL CREEK 0.5 | 1977-04-06 | 1012 | 0 | CARBON, TOTAL ORGANIC (MG/L AS C) | 4.8 | 3
476098 | NORMANDY RESERVOIR | CARROLL CREEK 0.5 | 1977-04-06 | 1012 | 0 | CALCIUM, TOTAL (MG/L AS CA) | 10 | 3
476098 | NORMANDY RESERVOIR | CARROLL CREEK 0.5 | 1977-04-06 | 1012 | 0 | MAGNESIUM, TOTAL (MG/L AS MG) | 2 | 3
476098 | NORMANDY RESERVOIR | CARROLL CREEK 0.5 | 1977-04-06 | 1012 | 0 | FLUORIDE, TOTAL (MG/L AS F) | 0.1 | 3
476098 | NORMANDY RESERVOIR | CARROLL CREEK 0.5 | 1977-04-06 | 1012 | 0 | IRON, TOTAL (UG/L AS FE) | 760 | 3
476098 | NORMANDY RESERVOIR | CARROLL CREEK 0.5 | 1977-04-06 | 1012 | 0 | IRON, DISSOLVED (UG/L AS FE) | 110 | 3
476098 | NORMANDY RESERVOIR | CARROLL CREEK 0.5 | 1977-04-06 | 1012 | 0 | IRON, FERROUS (UG/L AS FE) | 310 | 3
476098 | NORMANDY RESERVOIR | CARROLL CREEK 0.5 | 1977-04-06 | 1012 | 0 | MANGANESE, TOTAL (UG/L AS MN) | 170 | 3
476098 | NORMANDY RESERVOIR | CARROLL CREEK 0.5 | 1977-04-06 | 1012 | 0 | MANGANESE, DISSOLVED (UG/L AS MN) | 30 | 3
476098 | NORMANDY RESERVOIR | CARROLL CREEK 0.5 | 1977-04-06 | 1012 | 0 | COLIFORM,TOT,MEMBRANE FILTER,IMMED.M-ENDO MED,35C | 7100 | 3
476098 | NORMANDY RESERVOIR | CARROLL CREEK 0.5 | 1977-04-06 | 1012 | 0 | FECAL COLIFORM,MEMBR FILTER,M-FC BROTH,44.5 C | 2900 | 3
476098 | NORMANDY RESERVOIR | CARROLL CREEK 0.5 | 1977-04-06 | 1012 | 0 | HARDNESS, CA MG CALCULATED (MG/L AS CACO3) | 33 | 3
476098 | NORMANDY RESERVOIR | CARROLL CREEK 0.5 | 1977-04-06 | 1014 | 0 | X-SEC. LOC., HORIZ (% FROM R BANK LOOK UPSTR.) | 40 | 5
476098 | NORMANDY RESERVOIR | CARROLL CREEK 0.5 | 1977-04-06 | 1014 | 0 | TEMPERATURE, WATER (DEGREES CENTIGRADE) | 13.6 | 5
476098 | NORMANDY RESERVOIR | CARROLL CREEK 0.5 | 1977-04-06 | 1014 | 0 | OXYGEN, DISSOLVED MG/L | 9.2 | 5
476098 | NORMANDY RESERVOIR | CARROLL CREEK 0.5 | 1977-04-06 | 1014 | 0 | OXYGEN, DISSOLVED, PERCENT OF SATURATION % | 88.4615 | 5
476098 | NORMANDY RESERVOIR | CARROLL CREEK 0.5 | 1977-04-06 | 1016 | 0 | X-SEC. LOC., HORIZ (% FROM R BANK LOOK UPSTR.) | 40 | 16
476098 | NORMANDY RESERVOIR | CARROLL CREEK 0.5 | 1977-04-06 | 1016 | 0 | TEMPERATURE, WATER (DEGREES CENTIGRADE) | 13.5 | 16
476098 | NORMANDY RESERVOIR | CARROLL CREEK 0.5 | 1977-04-06 | 1016 | 0 | SPECIFIC CONDUCTANCE (UMHOS/CM @ 25C) | 80 | 16
476098 | NORMANDY RESERVOIR | CARROLL CREEK 0.5 | 1977-04-06 | 1016 | 0 | OXYGEN, DISSOLVED MG/L | 9.1 | 16
476098 | NORMANDY RESERVOIR | CARROLL CREEK 0.5 | 1977-04-06 | 1016 | 0 | OXYGEN, DISSOLVED, PERCENT OF SATURATION % | 85.849 | 16
476098 | NORMANDY RESERVOIR | CARROLL CREEK 0.5 | 1977-04-06 | 1016 | 0 | PH (STANDARD UNITS) | 7.1 | 16
476098 | NORMANDY RESERVOIR | CARROLL CREEK 0.5 | 1977-04-06 | 1018 | 0 | X-SEC. LOC., HORIZ (% FROM R BANK LOOK UPSTR.) | 40 | 27
476098 | NORMANDY RESERVOIR | CARROLL CREEK 0.5 | 1977-04-06 | 1018 | 0 | TEMPERATURE, WATER (DEGREES CENTIGRADE) | 13.4 | 27
476098 | NORMANDY RESERVOIR | CARROLL CREEK 0.5 | 1977-04-06 | 1018 | 0 | TURBIDITY, (JACKSON CANDLE UNITS) | 40 | 27
476098 | NORMANDY RESERVOIR | CARROLL CREEK 0.5 | 1977-04-06 | 1018 | 0 | COLOR (PLATINUM-COBALT UNITS) | 22 | 27
476098 | NORMANDY RESERVOIR | CARROLL CREEK 0.5 | 1977-04-06 | 1018 | 0 | COLOR,APPARENT(UNFILTERED SAMPLE) PLAT-COB UNITS | 50 | 27
476098 | NORMANDY RESERVOIR | CARROLL CREEK 0.5 | 1977-04-06 | 1018 | 0 | SPECIFIC CONDUCTANCE (UMHOS/CM @ 25C) | 75 | 27
476098 | NORMANDY RESERVOIR | CARROLL CREEK 0.5 | 1977-04-06 | 1018 | 0 | OXYGEN, DISSOLVED MG/L | 9 | 27
476098 | NORMANDY RESERVOIR | CARROLL CREEK 0.5 | 1977-04-06 | 1018 | 0 | OXYGEN, DISSOLVED, PERCENT OF SATURATION % | 84.9057 | 27
476098 | NORMANDY RESERVOIR | CARROLL CREEK 0.5 | 1977-04-06 | 1018 | 0 | BOD, 5 DAY, 20 DEG C MG/L | 1.8 | 27
476098 | NORMANDY RESERVOIR | CARROLL CREEK 0.5 | 1977-04-06 | 1018 | 0 | COD, .025N K2CR2O7 MG/L | 10 | 27
476098 | NORMANDY RESERVOIR | CARROLL CREEK 0.5 | 1977-04-06 | 1018 | 0 | PH (STANDARD UNITS) | 7.1 | 27
476098 | NORMANDY RESERVOIR | CARROLL CREEK 0.5 | 1977-04-06 | 1018 | 0 | ALKALINITY, TOTAL (MG/L AS CACO3) | 20 | 27
476098 | NORMANDY RESERVOIR | CARROLL CREEK 0.5 | 1977-04-06 | 1018 | 0 | ALKALINITY, PHENOLPHTHALEIN (MG/L) | 0 | 27
476098 | NORMANDY RESERVOIR | CARROLL CREEK 0.5 | 1977-04-06 | 1018 | 0 | NITROGEN, ORGANIC, TOTAL (MG/L AS N) | 0.13 | 27
476098 | NORMANDY RESERVOIR | CARROLL CREEK 0.5 | 1977-04-06 | 1018 | 0 | NITROGEN, AMMONIA, TOTAL (MG/L AS N) | 0.07 | 27
476098 | NORMANDY RESERVOIR | CARROLL CREEK 0.5 | 1977-04-06 | 1018 | 0 | AMMONIA, UNIONZED (MG/L AS N) | 0.0002124 | 27
476098 | NORMANDY RESERVOIR | CARROLL CREEK 0.5 | 1977-04-06 | 1018 | 0 | AMMONIA, UNIONIZED (CALC FR TEMP-PH-NH4) (MG/L) | 0.00025826 | 27
476098 | NORMANDY RESERVOIR | CARROLL CREEK 0.5 | 1977-04-06 | 1018 | 0 | NITRITE PLUS NITRATE, TOTAL 1 DET. (MG/L AS N) | 0.45 | 27
476098 | NORMANDY RESERVOIR | CARROLL CREEK 0.5 | 1977-04-06 | 1018 | 0 | PHOSPHORUS, TOTAL (MG/L AS P) | 0.07 | 27
476098 | NORMANDY RESERVOIR | CARROLL CREEK 0.5 | 1977-04-06 | 1018 | 0 | PHOSPHORUS, DISSOLVED (MG/L AS P) | 0.01 | 27
476098 | NORMANDY RESERVOIR | CARROLL CREEK 0.5 | 1977-04-06 | 1018 | 0 | CARBON, TOTAL ORGANIC (MG/L AS C) | 4.8 | 27
476098 | NORMANDY RESERVOIR | CARROLL CREEK 0.5 | 1977-04-06 | 1018 | 0 | CALCIUM, TOTAL (MG/L AS CA) | 10 | 27
476098 | NORMANDY RESERVOIR | CARROLL CREEK 0.5 | 1977-04-06 | 1018 | 0 | MAGNESIUM, TOTAL (MG/L AS MG) | 2 | 27
476098 | NORMANDY RESERVOIR | CARROLL CREEK 0.5 | 1977-04-06 | 1018 | 0 | FLUORIDE, TOTAL (MG/L AS F) | 0.1 | 27
476098 | NORMANDY RESERVOIR | CARROLL CREEK 0.5 | 1977-04-06 | 1018 | 0 | IRON, TOTAL (UG/L AS FE) | 1600 | 27
476098 | NORMANDY RESERVOIR | CARROLL CREEK 0.5 | 1977-04-06 | 1018 | 0 | IRON, DISSOLVED (UG/L AS FE) | 110 | 27
476098 | NORMANDY RESERVOIR | CARROLL CREEK 0.5 | 1977-04-06 | 1018 | 0 | IRON, FERROUS (UG/L AS FE) | 270 | 27
476098 | NORMANDY RESERVOIR | CARROLL CREEK 0.5 | 1977-04-06 | 1018 | 0 | MANGANESE, TOTAL (UG/L AS MN) | 180 | 27
476098 | NORMANDY RESERVOIR | CARROLL CREEK 0.5 | 1977-04-06 | 1018 | 0 | MANGANESE, DISSOLVED (UG/L AS MN) | 40 | 27
476098 | NORMANDY RESERVOIR | CARROLL CREEK 0.5 | 1977-04-06 | 1018 | 0 | HARDNESS, CA MG CALCULATED (MG/L AS CACO3) | 33 | 27
476098 | NORMANDY RESERVOIR | CARROLL CREEK 0.5 | 1977-04-06 | 1020 | 0 | X-SEC. LOC., HORIZ (% FROM R BANK LOOK UPSTR.) | 40 | 43
476098 | NORMANDY RESERVOIR | CARROLL CREEK 0.5 | 1977-04-06 | 1020 | 0 | TEMPERATURE, WATER (DEGREES CENTIGRADE) | 13.4 | 43
476098 | NORMANDY RESERVOIR | CARROLL CREEK 0.5 | 1977-04-06 | 1020 | 0 | OXYGEN, DISSOLVED MG/L | 8.9 | 43
476098 | NORMANDY RESERVOIR | CARROLL CREEK 0.5 | 1977-04-06 | 1020 | 0 | OXYGEN, DISSOLVED, PERCENT OF SATURATION % | 83.9622 | 43
476098 | NORMANDY RESERVOIR | CARROLL CREEK 0.5 | 1977-04-06 | 1022 | 0 | X-SEC. LOC., HORIZ (% FROM R BANK LOOK UPSTR.) | 40 | 46
476098 | NORMANDY RESERVOIR | CARROLL CREEK 0.5 | 1977-04-06 | 1022 | 0 | TEMPERATURE, WATER (DEGREES CENTIGRADE) | 13.5 | 46
476098 | NORMANDY RESERVOIR | CARROLL CREEK 0.5 | 1977-04-06 | 1022 | 0 | OXYGEN, DISSOLVED MG/L | 8.8 | 46
476098 | NORMANDY RESERVOIR | CARROLL CREEK 0.5 | 1977-04-06 | 1022 | 0 | OXYGEN, DISSOLVED, PERCENT OF SATURATION % | 83.0188 | 46
476098 | NORMANDY RESERVOIR | CARROLL CREEK 0.5 | 1977-04-06 | 1024 | 0 | X-SEC. LOC., HORIZ (% FROM R BANK LOOK UPSTR.) | 40 | 49
476098 | NORMANDY RESERVOIR | CARROLL CREEK 0.5 | 1977-04-06 | 1024 | 0 | TEMPERATURE, WATER (DEGREES CENTIGRADE) | 12.7 | 49
476098 | NORMANDY RESERVOIR | CARROLL CREEK 0.5 | 1977-04-06 | 1024 | 0 | OXYGEN, DISSOLVED MG/L | 8.5 | 49
476098 | NORMANDY RESERVOIR | CARROLL CREEK 0.5 | 1977-04-06 | 1024 | 0 | OXYGEN, DISSOLVED, PERCENT OF SATURATION % | 80.1887 | 49
476098 | NORMANDY RESERVOIR | CARROLL CREEK 0.5 | 1977-04-06 | 1026 | 0 | X-SEC. LOC., HORIZ (% FROM R BANK LOOK UPSTR.) | 40 | 51
476098 | NORMANDY RESERVOIR | CARROLL CREEK 0.5 | 1977-04-06 | 1026 | 0 | TEMPERATURE, WATER (DEGREES CENTIGRADE) | 12.1 | 51
476098 | NORMANDY RESERVOIR | CARROLL CREEK 0.5 | 1977-04-06 | 1026 | 0 | OXYGEN, DISSOLVED MG/L | 5.8 | 51
476098 | NORMANDY RESERVOIR | CARROLL CREEK 0.5 | 1977-04-06 | 1026 | 0 | OXYGEN, DISSOLVED, PERCENT OF SATURATION % | 53.7037 | 51
476098 | NORMANDY RESERVOIR | CARROLL CREEK 0.5 | 1977-04-06 | 1028 | 0 | X-SEC. LOC., HORIZ (% FROM R BANK LOOK UPSTR.) | 40 | 53
476098 | NORMANDY RESERVOIR | CARROLL CREEK 0.5 | 1977-04-06 | 1028 | 0 | TEMPERATURE, WATER (DEGREES CENTIGRADE) | 11.6 | 53
476098 | NORMANDY RESERVOIR | CARROLL CREEK 0.5 | 1977-04-06 | 1028 | 0 | TURBIDITY, (JACKSON CANDLE UNITS) | 100 | 53
476098 | NORMANDY RESERVOIR | CARROLL CREEK 0.5 | 1977-04-06 | 1028 | 0 | COLOR (PLATINUM-COBALT UNITS) | 27 | 53
476098 | NORMANDY RESERVOIR | CARROLL CREEK 0.5 | 1977-04-06 | 1028 | 0 | COLOR,APPARENT(UNFILTERED SAMPLE) PLAT-COB UNITS | 150 | 53
476098 | NORMANDY RESERVOIR | CARROLL CREEK 0.5 | 1977-04-06 | 1028 | 0 | SPECIFIC CONDUCTANCE (UMHOS/CM @ 25C) | 95 | 53
476098 | NORMANDY RESERVOIR | CARROLL CREEK 0.5 | 1977-04-06 | 1028 | 0 | OXYGEN, DISSOLVED MG/L | 5.6 | 53
476098 | NORMANDY RESERVOIR | CARROLL CREEK 0.5 | 1977-04-06 | 1028 | 0 | OXYGEN, DISSOLVED, PERCENT OF SATURATION % | 51.8518 | 53
476098 | NORMANDY RESERVOIR | CARROLL CREEK 0.5 | 1977-04-06 | 1028 | 0 | BOD, 5 DAY, 20 DEG C MG/L | 3 | 53
476098 | NORMANDY RESERVOIR | CARROLL CREEK 0.5 | 1977-04-06 | 1028 | 0 | COD, .025N K2CR2O7 MG/L | 24 | 53
476098 | NORMANDY RESERVOIR | CARROLL CREEK 0.5 | 1977-04-06 | 1028 | 0 | PH (STANDARD UNITS) | 6.7 | 53
476098 | NORMANDY RESERVOIR | CARROLL CREEK 0.5 | 1977-04-06 | 1028 | 0 | ALKALINITY, TOTAL (MG/L AS CACO3) | 24 | 53
476098 | NORMANDY RESERVOIR | CARROLL CREEK 0.5 | 1977-04-06 | 1028 | 0 | ALKALINITY, PHENOLPHTHALEIN (MG/L) | 0 | 53
476098 | NORMANDY RESERVOIR | CARROLL CREEK 0.5 | 1977-04-06 | 1028 | 0 | NITROGEN, ORGANIC, TOTAL (MG/L AS N) | 0.14 | 53
476098 | NORMANDY RESERVOIR | CARROLL CREEK 0.5 | 1977-04-06 | 1028 | 0 | NITROGEN, AMMONIA, TOTAL (MG/L AS N) | 0.1 | 53
476098 | NORMANDY RESERVOIR | CARROLL CREEK 0.5 | 1977-04-06 | 1028 | 0 | AMMONIA, UNIONZED (MG/L AS N) | 0.00010537 | 53
476098 | NORMANDY RESERVOIR | CARROLL CREEK 0.5 | 1977-04-06 | 1028 | 0 | AMMONIA, UNIONIZED (CALC FR TEMP-PH-NH4) (MG/L) | 0.00012812 | 53
476098 | NORMANDY RESERVOIR | CARROLL CREEK 0.5 | 1977-04-06 | 1028 | 0 | NITRITE PLUS NITRATE, TOTAL 1 DET. (MG/L AS N) | 0.37 | 53
476098 | NORMANDY RESERVOIR | CARROLL CREEK 0.5 | 1977-04-06 | 1028 | 0 | PHOSPHORUS, TOTAL (MG/L AS P) | 0.15 | 53
476098 | NORMANDY RESERVOIR | CARROLL CREEK 0.5 | 1977-04-06 | 1028 | 0 | PHOSPHORUS, DISSOLVED (MG/L AS P) | 0.01 | 53
476098 | NORMANDY RESERVOIR | CARROLL CREEK 0.5 | 1977-04-06 | 1028 | 0 | CARBON, TOTAL ORGANIC (MG/L AS C) | 9.6 | 53
476098 | NORMANDY RESERVOIR | CARROLL CREEK 0.5 | 1977-04-06 | 1028 | 0 | CALCIUM, TOTAL (MG/L AS CA) | 11 | 53
476098 | NORMANDY RESERVOIR | CARROLL CREEK 0.5 | 1977-04-06 | 1028 | 0 | MAGNESIUM, TOTAL (MG/L AS MG) | 2.2 | 53
476098 | NORMANDY RESERVOIR | CARROLL CREEK 0.5 | 1977-04-06 | 1028 | 0 | FLUORIDE, TOTAL (MG/L AS F) | 0.1 | 53
476098 | NORMANDY RESERVOIR | CARROLL CREEK 0.5 | 1977-04-06 | 1028 | 0 | IRON, TOTAL (UG/L AS FE) | 4000 | 53
476098 | NORMANDY RESERVOIR | CARROLL CREEK 0.5 | 1977-04-06 | 1028 | 0 | IRON, DISSOLVED (UG/L AS FE) | 100 | 53
476098 | NORMANDY RESERVOIR | CARROLL CREEK 0.5 | 1977-04-06 | 1028 | 0 | IRON, FERROUS (UG/L AS FE) | 520 | 53
476098 | NORMANDY RESERVOIR | CARROLL CREEK 0.5 | 1977-04-06 | 1028 | 0 | MANGANESE, TOTAL (UG/L AS MN) | 1300 | 53
476098 | NORMANDY RESERVOIR | CARROLL CREEK 0.5 | 1977-04-06 | 1028 | 0 | MANGANESE, DISSOLVED (UG/L AS MN) | 440 | 53
476098 | NORMANDY RESERVOIR | CARROLL CREEK 0.5 | 1977-04-06 | 1028 | 0 | HARDNESS, CA MG CALCULATED (MG/L AS CACO3) | 37 | 53
476098 | NORMANDY RESERVOIR | CARROLL CREEK 0.5 | 1977-04-06 | 1030 | 0 | X-SEC. LOC., HORIZ (% FROM R BANK LOOK UPSTR.) | 40 | 54
476098 | NORMANDY RESERVOIR | CARROLL CREEK 0.5 | 1977-04-06 | 1030 | 0 | TEMPERATURE, WATER (DEGREES CENTIGRADE) | 11.5 | 54
476098 | NORMANDY RESERVOIR | CARROLL CREEK 0.5 | 1977-04-06 | 1030 | 0 | OXYGEN, DISSOLVED MG/L | 5.3 | 54
476098 | NORMANDY RESERVOIR | CARROLL CREEK 0.5 | 1977-04-06 | 1030 | 0 | OXYGEN, DISSOLVED, PERCENT OF SATURATION % | 47.7477 | 54
476098 | NORMANDY RESERVOIR | CARROLL CREEK 0.5 | 1980-01-08 | 1400 | 0 | X-SEC. LOC., HORIZ (% FROM R BANK LOOK UPSTR.) | 50 | 1
476098 | NORMANDY RESERVOIR | CARROLL CREEK 0.5 | 1980-01-08 | 1400 | 0 | TEMPERATURE, WATER (DEGREES CENTIGRADE) | 6 | 1
476098 | NORMANDY RESERVOIR | CARROLL CREEK 0.5 | 1980-01-08 | 1400 | 0 | LIGHT,INCIDENT, PERCENT REMAING AT CERTAIN DEPTH | 100 | 1
476098 | NORMANDY RESERVOIR | CARROLL CREEK 0.5 | 1980-01-08 | 1400 | 0 | TRANSPARENCY, SECCHI DISC (METERS) | 1.25 | 1
476098 | NORMANDY RESERVOIR | CARROLL CREEK 0.5 | 1980-01-08 | 1400 | 0 | SPECIFIC CONDUCTANCE (UMHOS/CM @ 25C) | 100 | 1
476098 | NORMANDY RESERVOIR | CARROLL CREEK 0.5 | 1980-01-08 | 1400 | 0 | SAMPLING STATION LOCATION VERTICAL (METERS) | 0.3 | 1
476098 | NORMANDY RESERVOIR | CARROLL CREEK 0.5 | 1980-01-08 | 1400 | 0 | OXYGEN, DISSOLVED MG/L | 12.2 | 1
476098 | NORMANDY RESERVOIR | CARROLL CREEK 0.5 | 1980-01-08 | 1400 | 0 | OXYGEN, DISSOLVED, PERCENT OF SATURATION % | 97.6 | 1
476098 | NORMANDY RESERVOIR | CARROLL CREEK 0.5 | 1980-01-08 | 1400 | 0 | PH (STANDARD UNITS) | 7.6 | 1
476098 | NORMANDY RESERVOIR | CARROLL CREEK 0.5 | 1980-01-08 | 1400 | 0 | ALKALINITY, TOTAL (MG/L AS CACO3) | 39 | 1
476098 | NORMANDY RESERVOIR | CARROLL CREEK 0.5 | 1980-01-08 | 1400 | 0 | ALKALINITY, PHENOLPHTHALEIN (MG/L) | 0 | 1
476098 | NORMANDY RESERVOIR | CARROLL CREEK 0.5 | 1980-01-08 | 1400 | 0 | NITROGEN, ORGANIC, TOTAL (MG/L AS N) | 0.39 | 1
476098 | NORMANDY RESERVOIR | CARROLL CREEK 0.5 | 1980-01-08 | 1400 | 0 | NITROGEN, AMMONIA, TOTAL (MG/L AS N) | 0.03 | 1
476098 | NORMANDY RESERVOIR | CARROLL CREEK 0.5 | 1980-01-08 | 1400 | 0 | AMMONIA, UNIONZED (MG/L AS N) | 0.00016057 | 1
476098 | NORMANDY RESERVOIR | CARROLL CREEK 0.5 | 1980-01-08 | 1400 | 0 | AMMONIA, UNIONIZED (CALC FR TEMP-PH-NH4) (MG/L) | 0.00019524 | 1
476098 | NORMANDY RESERVOIR | CARROLL CREEK 0.5 | 1980-01-08 | 1400 | 0 | NITROGEN, KJELDAHL, TOTAL, (MG/L AS N) | 0.42 | 1
476098 | NORMANDY RESERVOIR | CARROLL CREEK 0.5 | 1980-01-08 | 1400 | 0 | NITRITE PLUS NITRATE, TOTAL 1 DET. (MG/L AS N) | 0.42 | 1
476098 | NORMANDY RESERVOIR | CARROLL CREEK 0.5 | 1980-01-08 | 1400 | 0 | PHOSPHORUS, TOTAL (MG/L AS P) | 0.04 | 1
476098 | NORMANDY RESERVOIR | CARROLL CREEK 0.5 | 1980-01-08 | 1400 | 0 | PHOSPHORUS, DISSOLVED (MG/L AS P) | 0.03 | 1
476098 | NORMANDY RESERVOIR | CARROLL CREEK 0.5 | 1980-01-08 | 1400 | 0 | CARBON, TOTAL ORGANIC (MG/L AS C) | 4.7 | 1
476098 | NORMANDY RESERVOIR | CARROLL CREEK 0.5 | 1980-01-08 | 1400 | 0 | COLIFORM,TOT,MEMBRANE FILTER,IMMED.M-ENDO MED,35C | 50 | 1
476098 | NORMANDY RESERVOIR | CARROLL CREEK 0.5 | 1980-01-08 | 1400 | 0 | FECAL COLIFORM,MEMBR FILTER,M-FC BROTH,44.5 C | 70 | 1
476098 | NORMANDY RESERVOIR | CARROLL CREEK 0.5 | 1980-01-08 | 1400 | 0 | CHLOROPHYLL-A UG/L SPECTROPHOTOMETRIC ACID. METH. | 1.091 | 1
476098 | NORMANDY RESERVOIR | CARROLL CREEK 0.5 | 1980-01-08 | 1400 | 0 | CHLOROPHYLL-B UG/L TRICHROMATIC UNCORRECTED | 23.23 | 1
476098 | NORMANDY RESERVOIR | CARROLL CREEK 0.5 | 1980-01-08 | 1400 | 0 | CHLOROPHYLL-C UG/L TRICHROMATIC UNCORRECTED | 3.213 | 1
476098 | NORMANDY RESERVOIR | CARROLL CREEK 0.5 | 1980-01-08 | 1400 | 0 | PHEOPHYTIN-A UG/L SPECTROPHOTOMETRIC ACID. METH. | 2.322 | 1
476098 | NORMANDY RESERVOIR | CARROLL CREEK 0.5 | 1980-01-08 | 1401 | 0 | X-SEC. LOC., HORIZ (% FROM R BANK LOOK UPSTR.) | 50 | 3
476098 | NORMANDY RESERVOIR | CARROLL CREEK 0.5 | 1980-01-08 | 1401 | 0 | TEMPERATURE, WATER (DEGREES CENTIGRADE) | 6.2 | 3
476098 | NORMANDY RESERVOIR | CARROLL CREEK 0.5 | 1980-01-08 | 1401 | 0 | LIGHT,INCIDENT, PERCENT REMAING AT CERTAIN DEPTH | 26.6 | 3
476098 | NORMANDY RESERVOIR | CARROLL CREEK 0.5 | 1980-01-08 | 1401 | 0 | SPECIFIC CONDUCTANCE (UMHOS/CM @ 25C) | 100 | 3
476098 | NORMANDY RESERVOIR | CARROLL CREEK 0.5 | 1980-01-08 | 1401 | 0 | SAMPLING STATION LOCATION VERTICAL (METERS) | 1 | 3
476098 | NORMANDY RESERVOIR | CARROLL CREEK 0.5 | 1980-01-08 | 1401 | 0 | OXYGEN, DISSOLVED MG/L | 11.8 | 3
476098 | NORMANDY RESERVOIR | CARROLL CREEK 0.5 | 1980-01-08 | 1401 | 0 | OXYGEN, DISSOLVED, PERCENT OF SATURATION % | 94.4 | 3
476098 | NORMANDY RESERVOIR | CARROLL CREEK 0.5 | 1980-01-08 | 1401 | 0 | PH (STANDARD UNITS) | 7.6 | 3
476098 | NORMANDY RESERVOIR | CARROLL CREEK 0.5 | 1980-01-08 | 1402 | 0 | X-SEC. LOC., HORIZ (% FROM R BANK LOOK UPSTR.) | 50 | 5
476098 | NORMANDY RESERVOIR | CARROLL CREEK 0.5 | 1980-01-08 | 1402 | 0 | TEMPERATURE, WATER (DEGREES CENTIGRADE) | 6.2 | 5
476098 | NORMANDY RESERVOIR | CARROLL CREEK 0.5 | 1980-01-08 | 1402 | 0 | SPECIFIC CONDUCTANCE (UMHOS/CM @ 25C) | 100 | 5
476098 | NORMANDY RESERVOIR | CARROLL CREEK 0.5 | 1980-01-08 | 1402 | 0 | SAMPLING STATION LOCATION VERTICAL (METERS) | 1.5 | 5
476098 | NORMANDY RESERVOIR | CARROLL CREEK 0.5 | 1980-01-08 | 1402 | 0 | OXYGEN, DISSOLVED MG/L | 11.8 | 5
476098 | NORMANDY RESERVOIR | CARROLL CREEK 0.5 | 1980-01-08 | 1402 | 0 | OXYGEN, DISSOLVED, PERCENT OF SATURATION % | 94.4 | 5
476098 | NORMANDY RESERVOIR | CARROLL CREEK 0.5 | 1980-01-08 | 1402 | 0 | PH (STANDARD UNITS) | 7.6 | 5
476098 | NORMANDY RESERVOIR | CARROLL CREEK 0.5 | 1980-01-08 | 1403 | 0 | X-SEC. LOC., HORIZ (% FROM R BANK LOOK UPSTR.) | 50 | 7
476098 | NORMANDY RESERVOIR | CARROLL CREEK 0.5 | 1980-01-08 | 1403 | 0 | TEMPERATURE, WATER (DEGREES CENTIGRADE) | 6.2 | 7
476098 | NORMANDY RESERVOIR | CARROLL CREEK 0.5 | 1980-01-08 | 1403 | 0 | LIGHT,INCIDENT, PERCENT REMAING AT CERTAIN DEPTH | 10 | 7
476098 | NORMANDY RESERVOIR | CARROLL CREEK 0.5 | 1980-01-08 | 1403 | 0 | SPECIFIC CONDUCTANCE (UMHOS/CM @ 25C) | 100 | 7
476098 | NORMANDY RESERVOIR | CARROLL CREEK 0.5 | 1980-01-08 | 1403 | 0 | SAMPLING STATION LOCATION VERTICAL (METERS) | 2 | 7
476098 | NORMANDY RESERVOIR | CARROLL CREEK 0.5 | 1980-01-08 | 1403 | 0 | OXYGEN, DISSOLVED MG/L | 11.8 | 7
476098 | NORMANDY RESERVOIR | CARROLL CREEK 0.5 | 1980-01-08 | 1403 | 0 | OXYGEN, DISSOLVED, PERCENT OF SATURATION % | 94.4 | 7
476098 | NORMANDY RESERVOIR | CARROLL CREEK 0.5 | 1980-01-08 | 1403 | 0 | PH (STANDARD UNITS) | 7.6 | 7
476098 | NORMANDY RESERVOIR | CARROLL CREEK 0.5 | 1980-01-08 | 1404 | 0 | X-SEC. LOC., HORIZ (% FROM R BANK LOOK UPSTR.) | 50 | 10
476098 | NORMANDY RESERVOIR | CARROLL CREEK 0.5 | 1980-01-08 | 1404 | 0 | TEMPERATURE, WATER (DEGREES CENTIGRADE) | 6.2 | 10
476098 | NORMANDY RESERVOIR | CARROLL CREEK 0.5 | 1980-01-08 | 1404 | 0 | LIGHT,INCIDENT, PERCENT REMAING AT CERTAIN DEPTH | 6.6 | 10
476098 | NORMANDY RESERVOIR | CARROLL CREEK 0.5 | 1980-01-08 | 1404 | 0 | SPECIFIC CONDUCTANCE (UMHOS/CM @ 25C) | 100 | 10
476098 | NORMANDY RESERVOIR | CARROLL CREEK 0.5 | 1980-01-08 | 1404 | 0 | SAMPLING STATION LOCATION VERTICAL (METERS) | 3 | 10
476098 | NORMANDY RESERVOIR | CARROLL CREEK 0.5 | 1980-01-08 | 1404 | 0 | OXYGEN, DISSOLVED MG/L | 11.7 | 10
476098 | NORMANDY RESERVOIR | CARROLL CREEK 0.5 | 1980-01-08 | 1404 | 0 | OXYGEN, DISSOLVED, PERCENT OF SATURATION % | 93.6 | 10
476098 | NORMANDY RESERVOIR | CARROLL CREEK 0.5 | 1980-01-08 | 1404 | 0 | COD, .025N K2CR2O7 MG/L | 6 | 10
476098 | NORMANDY RESERVOIR | CARROLL CREEK 0.5 | 1980-01-08 | 1404 | 0 | PH (STANDARD UNITS) | 7.5 | 10
476098 | NORMANDY RESERVOIR | CARROLL CREEK 0.5 | 1980-01-08 | 1404 | 0 | NITROGEN, ORGANIC, TOTAL (MG/L AS N) | 0.27 | 10
476098 | NORMANDY RESERVOIR | CARROLL CREEK 0.5 | 1980-01-08 | 1404 | 0 | NITROGEN, AMMONIA, TOTAL (MG/L AS N) | 0.03 | 10
476098 | NORMANDY RESERVOIR | CARROLL CREEK 0.5 | 1980-01-08 | 1404 | 0 | AMMONIA, UNIONZED (MG/L AS N) | 0.00012976 | 10
476098 | NORMANDY RESERVOIR | CARROLL CREEK 0.5 | 1980-01-08 | 1404 | 0 | AMMONIA, UNIONIZED (CALC FR TEMP-PH-NH4) (MG/L) | 0.00015777 | 10
476098 | NORMANDY RESERVOIR | CARROLL CREEK 0.5 | 1980-01-08 | 1404 | 0 | NITROGEN, KJELDAHL, TOTAL, (MG/L AS N) | 0.3 | 10
476098 | NORMANDY RESERVOIR | CARROLL CREEK 0.5 | 1980-01-08 | 1404 | 0 | NITRITE PLUS NITRATE, TOTAL 1 DET. (MG/L AS N) | 0.41 | 10
476098 | NORMANDY RESERVOIR | CARROLL CREEK 0.5 | 1980-01-08 | 1404 | 0 | PHOSPHORUS, TOTAL (MG/L AS P) | 0.04 | 10
476098 | NORMANDY RESERVOIR | CARROLL CREEK 0.5 | 1980-01-08 | 1404 | 0 | PHOSPHORUS, DISSOLVED (MG/L AS P) | 0.02 | 10
476098 | NORMANDY RESERVOIR | CARROLL CREEK 0.5 | 1980-01-08 | 1404 | 0 | CARBON, TOTAL ORGANIC (MG/L AS C) | 3.9 | 10
476098 | NORMANDY RESERVOIR | CARROLL CREEK 0.5 | 1980-01-08 | 1404 | 0 | CHLOROPHYLL-A UG/L SPECTROPHOTOMETRIC ACID. METH. | 0.627 | 10
476098 | NORMANDY RESERVOIR | CARROLL CREEK 0.5 | 1980-01-08 | 1404 | 0 | CHLOROPHYLL-B UG/L TRICHROMATIC UNCORRECTED | 21.09 | 10
476098 | NORMANDY RESERVOIR | CARROLL CREEK 0.5 | 1980-01-08 | 1404 | 0 | CHLOROPHYLL-C UG/L TRICHROMATIC UNCORRECTED | 2.113 | 10
476098 | NORMANDY RESERVOIR | CARROLL CREEK 0.5 | 1980-01-08 | 1404 | 0 | PHEOPHYTIN-A UG/L SPECTROPHOTOMETRIC ACID. METH. | 2.109 | 10
476098 | NORMANDY RESERVOIR | CARROLL CREEK 0.5 | 1980-01-08 | 1405 | 0 | X-SEC. LOC., HORIZ (% FROM R BANK LOOK UPSTR.) | 50 | 13
476098 | NORMANDY RESERVOIR | CARROLL CREEK 0.5 | 1980-01-08 | 1405 | 0 | TEMPERATURE, WATER (DEGREES CENTIGRADE) | 6.2 | 13
476098 | NORMANDY RESERVOIR | CARROLL CREEK 0.5 | 1980-01-08 | 1405 | 0 | LIGHT,INCIDENT, PERCENT REMAING AT CERTAIN DEPTH | 4 | 13
476098 | NORMANDY RESERVOIR | CARROLL CREEK 0.5 | 1980-01-08 | 1405 | 0 | SPECIFIC CONDUCTANCE (UMHOS/CM @ 25C) | 100 | 13
476098 | NORMANDY RESERVOIR | CARROLL CREEK 0.5 | 1980-01-08 | 1405 | 0 | SAMPLING STATION LOCATION VERTICAL (METERS) | 4 | 13
476098 | NORMANDY RESERVOIR | CARROLL CREEK 0.5 | 1980-01-08 | 1405 | 0 | OXYGEN, DISSOLVED MG/L | 10.6 | 13
476098 | NORMANDY RESERVOIR | CARROLL CREEK 0.5 | 1980-01-08 | 1405 | 0 | OXYGEN, DISSOLVED, PERCENT OF SATURATION % | 84.8 | 13
476098 | NORMANDY RESERVOIR | CARROLL CREEK 0.5 | 1980-01-08 | 1405 | 0 | PH (STANDARD UNITS) | 7.5 | 13
476098 | NORMANDY RESERVOIR | CARROLL CREEK 0.5 | 1980-01-08 | 1406 | 0 | X-SEC. LOC., HORIZ (% FROM R BANK LOOK UPSTR.) | 50 | 16
476098 | NORMANDY RESERVOIR | CARROLL CREEK 0.5 | 1980-01-08 | 1406 | 0 | TEMPERATURE, WATER (DEGREES CENTIGRADE) | 6.2 | 16
476098 | NORMANDY RESERVOIR | CARROLL CREEK 0.5 | 1980-01-08 | 1406 | 0 | SPECIFIC CONDUCTANCE (UMHOS/CM @ 25C) | 100 | 16
476098 | NORMANDY RESERVOIR | CARROLL CREEK 0.5 | 1980-01-08 | 1406 | 0 | SAMPLING STATION LOCATION VERTICAL (METERS) | 5 | 16
476098 | NORMANDY RESERVOIR | CARROLL CREEK 0.5 | 1980-01-08 | 1406 | 0 | OXYGEN, DISSOLVED MG/L | 11.6 | 16
476098 | NORMANDY RESERVOIR | CARROLL CREEK 0.5 | 1980-01-08 | 1406 | 0 | OXYGEN, DISSOLVED, PERCENT OF SATURATION % | 92.8 | 16
476098 | NORMANDY RESERVOIR | CARROLL CREEK 0.5 | 1980-01-08 | 1406 | 0 | COD, .025N K2CR2O7 MG/L | 8 | 16
476098 | NORMANDY RESERVOIR | CARROLL CREEK 0.5 | 1980-01-08 | 1406 | 0 | PH (STANDARD UNITS) | 7.5 | 16
476098 | NORMANDY RESERVOIR | CARROLL CREEK 0.5 | 1980-01-08 | 1406 | 0 | NITROGEN, ORGANIC, TOTAL (MG/L AS N) | 0.2 | 16
476098 | NORMANDY RESERVOIR | CARROLL CREEK 0.5 | 1980-01-08 | 1406 | 0 | NITROGEN, AMMONIA, TOTAL (MG/L AS N) | 0.04 | 16
476098 | NORMANDY RESERVOIR | CARROLL CREEK 0.5 | 1980-01-08 | 1406 | 0 | AMMONIA, UNIONZED (MG/L AS N) | 0.00017301 | 16
476098 | NORMANDY RESERVOIR | CARROLL CREEK 0.5 | 1980-01-08 | 1406 | 0 | AMMONIA, UNIONIZED (CALC FR TEMP-PH-NH4) (MG/L) | 0.00021036 | 16
476098 | NORMANDY RESERVOIR | CARROLL CREEK 0.5 | 1980-01-08 | 1406 | 0 | NITROGEN, KJELDAHL, TOTAL, (MG/L AS N) | 0.24 | 16
476098 | NORMANDY RESERVOIR | CARROLL CREEK 0.5 | 1980-01-08 | 1406 | 0 | NITRITE PLUS NITRATE, TOTAL 1 DET. (MG/L AS N) | 0.36 | 16
476098 | NORMANDY RESERVOIR | CARROLL CREEK 0.5 | 1980-01-08 | 1406 | 0 | PHOSPHORUS, TOTAL (MG/L AS P) | 0.04 | 16
476098 | NORMANDY RESERVOIR | CARROLL CREEK 0.5 | 1980-01-08 | 1406 | 0 | PHOSPHORUS, DISSOLVED (MG/L AS P) | 0.01 | 16
476098 | NORMANDY RESERVOIR | CARROLL CREEK 0.5 | 1980-01-08 | 1406 | 0 | CARBON, TOTAL ORGANIC (MG/L AS C) | 4.1 | 16
476098 | NORMANDY RESERVOIR | CARROLL CREEK 0.5 | 1980-01-08 | 1406 | 0 | CHLOROPHYLL-A UG/L SPECTROPHOTOMETRIC ACID. METH. | 0.5669 | 16
476098 | NORMANDY RESERVOIR | CARROLL CREEK 0.5 | 1980-01-08 | 1406 | 0 | CHLOROPHYLL-B UG/L TRICHROMATIC UNCORRECTED | 22.96 | 16
476098 | NORMANDY RESERVOIR | CARROLL CREEK 0.5 | 1980-01-08 | 1406 | 0 | CHLOROPHYLL-C UG/L TRICHROMATIC UNCORRECTED | 2.46 | 16
476098 | NORMANDY RESERVOIR | CARROLL CREEK 0.5 | 1980-01-08 | 1406 | 0 | PHEOPHYTIN-A UG/L SPECTROPHOTOMETRIC ACID. METH. | 2.296 | 16
476098 | NORMANDY RESERVOIR | CARROLL CREEK 0.5 | 1980-01-08 | 1407 | 0 | X-SEC. LOC., HORIZ (% FROM R BANK LOOK UPSTR.) | 50 | 20
476098 | NORMANDY RESERVOIR | CARROLL CREEK 0.5 | 1980-01-08 | 1407 | 0 | TEMPERATURE, WATER (DEGREES CENTIGRADE) | 6 | 20
476098 | NORMANDY RESERVOIR | CARROLL CREEK 0.5 | 1980-01-08 | 1407 | 0 | SPECIFIC CONDUCTANCE (UMHOS/CM @ 25C) | 100 | 20
476098 | NORMANDY RESERVOIR | CARROLL CREEK 0.5 | 1980-01-08 | 1407 | 0 | SAMPLING STATION LOCATION VERTICAL (METERS) | 6 | 20
476098 | NORMANDY RESERVOIR | CARROLL CREEK 0.5 | 1980-01-08 | 1407 | 0 | OXYGEN, DISSOLVED MG/L | 11.6 | 20
476098 | NORMANDY RESERVOIR | CARROLL CREEK 0.5 | 1980-01-08 | 1407 | 0 | OXYGEN, DISSOLVED, PERCENT OF SATURATION % | 92.8 | 20
476098 | NORMANDY RESERVOIR | CARROLL CREEK 0.5 | 1980-01-08 | 1407 | 0 | PH (STANDARD UNITS) | 7.5 | 20
476098 | NORMANDY RESERVOIR | CARROLL CREEK 0.5 | 1980-01-08 | 1408 | 0 | X-SEC. LOC., HORIZ (% FROM R BANK LOOK UPSTR.) | 50 | 23
476098 | NORMANDY RESERVOIR | CARROLL CREEK 0.5 | 1980-01-08 | 1408 | 0 | TEMPERATURE, WATER (DEGREES CENTIGRADE) | 6 | 23
476098 | NORMANDY RESERVOIR | CARROLL CREEK 0.5 | 1980-01-08 | 1408 | 0 | SPECIFIC CONDUCTANCE (UMHOS/CM @ 25C) | 100 | 23
476098 | NORMANDY RESERVOIR | CARROLL CREEK 0.5 | 1980-01-08 | 1408 | 0 | SAMPLING STATION LOCATION VERTICAL (METERS) | 7 | 23
476098 | NORMANDY RESERVOIR | CARROLL CREEK 0.5 | 1980-01-08 | 1408 | 0 | OXYGEN, DISSOLVED MG/L | 11.6 | 23
476098 | NORMANDY RESERVOIR | CARROLL CREEK 0.5 | 1980-01-08 | 1408 | 0 | OXYGEN, DISSOLVED, PERCENT OF SATURATION % | 92.8 | 23
476098 | NORMANDY RESERVOIR | CARROLL CREEK 0.5 | 1980-01-08 | 1408 | 0 | PH (STANDARD UNITS) | 7.5 | 23
476098 | NORMANDY RESERVOIR | CARROLL CREEK 0.5 | 1980-01-08 | 1410 | 0 | X-SEC. LOC., HORIZ (% FROM R BANK LOOK UPSTR.) | 50 | 26
476098 | NORMANDY RESERVOIR | CARROLL CREEK 0.5 | 1980-01-08 | 1410 | 0 | TEMPERATURE, WATER (DEGREES CENTIGRADE) | 6 | 26
476098 | NORMANDY RESERVOIR | CARROLL CREEK 0.5 | 1980-01-08 | 1410 | 0 | SPECIFIC CONDUCTANCE (UMHOS/CM @ 25C) | 100 | 26
476098 | NORMANDY RESERVOIR | CARROLL CREEK 0.5 | 1980-01-08 | 1410 | 0 | SAMPLING STATION LOCATION VERTICAL (METERS) | 8 | 26
476098 | NORMANDY RESERVOIR | CARROLL CREEK 0.5 | 1980-01-08 | 1410 | 0 | OXYGEN, DISSOLVED MG/L | 11.6 | 26
476098 | NORMANDY RESERVOIR | CARROLL CREEK 0.5 | 1980-01-08 | 1410 | 0 | OXYGEN, DISSOLVED, PERCENT OF SATURATION % | 92.8 | 26
476098 | NORMANDY RESERVOIR | CARROLL CREEK 0.5 | 1980-01-08 | 1410 | 0 | COD, .025N K2CR2O7 MG/L | 6 | 26
476098 | NORMANDY RESERVOIR | CARROLL CREEK 0.5 | 1980-01-08 | 1410 | 0 | PH (STANDARD UNITS) | 7.5 | 26
476098 | NORMANDY RESERVOIR | CARROLL CREEK 0.5 | 1980-01-08 | 1410 | 0 | NITROGEN, ORGANIC, TOTAL (MG/L AS N) | 0.36 | 26
476098 | NORMANDY RESERVOIR | CARROLL CREEK 0.5 | 1980-01-08 | 1410 | 0 | NITROGEN, AMMONIA, TOTAL (MG/L AS N) | 0.03 | 26
476098 | NORMANDY RESERVOIR | CARROLL CREEK 0.5 | 1980-01-08 | 1410 | 0 | AMMONIA, UNIONZED (MG/L AS N) | 0.00012769 | 26
476098 | NORMANDY RESERVOIR | CARROLL CREEK 0.5 | 1980-01-08 | 1410 | 0 | AMMONIA, UNIONIZED (CALC FR TEMP-PH-NH4) (MG/L) | 0.00015526 | 26
476098 | NORMANDY RESERVOIR | CARROLL CREEK 0.5 | 1980-01-08 | 1410 | 0 | NITROGEN, KJELDAHL, TOTAL, (MG/L AS N) | 0.39 | 26
476098 | NORMANDY RESERVOIR | CARROLL CREEK 0.5 | 1980-01-08 | 1410 | 0 | NITRITE PLUS NITRATE, TOTAL 1 DET. (MG/L AS N) | 0.39 | 26
476098 | NORMANDY RESERVOIR | CARROLL CREEK 0.5 | 1980-01-08 | 1410 | 0 | PHOSPHORUS, TOTAL (MG/L AS P) | 0.04 | 26
476098 | NORMANDY RESERVOIR | CARROLL CREEK 0.5 | 1980-01-08 | 1410 | 0 | PHOSPHORUS, DISSOLVED (MG/L AS P) | 0.01 | 26
476098 | NORMANDY RESERVOIR | CARROLL CREEK 0.5 | 1980-01-08 | 1410 | 0 | CARBON, TOTAL ORGANIC (MG/L AS C) | 3.8 | 26
476098 | NORMANDY RESERVOIR | CARROLL CREEK 0.5 | 1980-01-08 | 1410 | 0 | CHLOROPHYLL-A UG/L SPECTROPHOTOMETRIC ACID. METH. | 0.174 | 26
476098 | NORMANDY RESERVOIR | CARROLL CREEK 0.5 | 1980-01-08 | 1410 | 0 | CHLOROPHYLL-B UG/L TRICHROMATIC UNCORRECTED | 22.16 | 26
476098 | NORMANDY RESERVOIR | CARROLL CREEK 0.5 | 1980-01-08 | 1410 | 0 | CHLOROPHYLL-C UG/L TRICHROMATIC UNCORRECTED | 2.874 | 26
476098 | NORMANDY RESERVOIR | CARROLL CREEK 0.5 | 1980-01-08 | 1410 | 0 | PHEOPHYTIN-A UG/L SPECTROPHOTOMETRIC ACID. METH. | 2.216 | 26
476098 | NORMANDY RESERVOIR | CARROLL CREEK 0.5 | 1980-01-08 | 1412 | 0 | X-SEC. LOC., HORIZ (% FROM R BANK LOOK UPSTR.) | 50 | 30
476098 | NORMANDY RESERVOIR | CARROLL CREEK 0.5 | 1980-01-08 | 1412 | 0 | TEMPERATURE, WATER (DEGREES CENTIGRADE) | 6 | 30
476098 | NORMANDY RESERVOIR | CARROLL CREEK 0.5 | 1980-01-08 | 1412 | 0 | SPECIFIC CONDUCTANCE (UMHOS/CM @ 25C) | 100 | 30
476098 | NORMANDY RESERVOIR | CARROLL CREEK 0.5 | 1980-01-08 | 1412 | 0 | SAMPLING STATION LOCATION VERTICAL (METERS) | 9 | 30
476098 | NORMANDY RESERVOIR | CARROLL CREEK 0.5 | 1980-01-08 | 1412 | 0 | OXYGEN, DISSOLVED MG/L | 11.6 | 30
476098 | NORMANDY RESERVOIR | CARROLL CREEK 0.5 | 1980-01-08 | 1412 | 0 | OXYGEN, DISSOLVED, PERCENT OF SATURATION % | 92.8 | 30
476098 | NORMANDY RESERVOIR | CARROLL CREEK 0.5 | 1980-01-08 | 1412 | 0 | PH (STANDARD UNITS) | 7.5 | 30
476098 | NORMANDY RESERVOIR | CARROLL CREEK 0.5 | 1980-01-22 | 1210 | 0 | X-SEC. LOC., HORIZ (% FROM R BANK LOOK UPSTR.) | 50 | 1
476098 | NORMANDY RESERVOIR | CARROLL CREEK 0.5 | 1980-01-22 | 1210 | 0 | TEMPERATURE, WATER (DEGREES CENTIGRADE) | 8 | 1
476098 | NORMANDY RESERVOIR | CARROLL CREEK 0.5 | 1980-01-22 | 1210 | 0 | TRANSPARENCY, SECCHI DISC (METERS) | 1.3 | 1
476098 | NORMANDY RESERVOIR | CARROLL CREEK 0.5 | 1980-01-22 | 1210 | 0 | SPECIFIC CONDUCTANCE (UMHOS/CM @ 25C) | 98 | 1
476098 | NORMANDY RESERVOIR | CARROLL CREEK 0.5 | 1980-01-22 | 1210 | 0 | SAMPLING STATION LOCATION VERTICAL (METERS) | 0.3 | 1
476098 | NORMANDY RESERVOIR | CARROLL CREEK 0.5 | 1980-01-22 | 1210 | 0 | OXYGEN, DISSOLVED MG/L | 12.5 | 1
476098 | NORMANDY RESERVOIR | CARROLL CREEK 0.5 | 1980-01-22 | 1210 | 0 | OXYGEN, DISSOLVED, PERCENT OF SATURATION % | 105.042 | 1
476098 | NORMANDY RESERVOIR | CARROLL CREEK 0.5 | 1980-01-22 | 1210 | 0 | BOD, 5 DAY, 20 DEG C MG/L | 2 | 1
476098 | NORMANDY RESERVOIR | CARROLL CREEK 0.5 | 1980-01-22 | 1210 | 0 | COD, .025N K2CR2O7 MG/L | 2 | 1
476098 | NORMANDY RESERVOIR | CARROLL CREEK 0.5 | 1980-01-22 | 1210 | 0 | PH (STANDARD UNITS) | 7.6 | 1
476098 | NORMANDY RESERVOIR | CARROLL CREEK 0.5 | 1980-01-22 | 1210 | 0 | ALKALINITY, TOTAL (MG/L AS CACO3) | 34 | 1
476098 | NORMANDY RESERVOIR | CARROLL CREEK 0.5 | 1980-01-22 | 1210 | 0 | ALKALINITY, PHENOLPHTHALEIN (MG/L) | 0 | 1
476098 | NORMANDY RESERVOIR | CARROLL CREEK 0.5 | 1980-01-22 | 1210 | 0 | NITROGEN, ORGANIC, TOTAL (MG/L AS N) | 0.23 | 1
476098 | NORMANDY RESERVOIR | CARROLL CREEK 0.5 | 1980-01-22 | 1210 | 0 | NITROGEN, AMMONIA, TOTAL (MG/L AS N) | 0.03 | 1
476098 | NORMANDY RESERVOIR | CARROLL CREEK 0.5 | 1980-01-22 | 1210 | 0 | AMMONIA, UNIONZED (MG/L AS N) | 0.00018829 | 1
476098 | NORMANDY RESERVOIR | CARROLL CREEK 0.5 | 1980-01-22 | 1210 | 0 | AMMONIA, UNIONIZED (CALC FR TEMP-PH-NH4) (MG/L) | 0.00022894 | 1
476098 | NORMANDY RESERVOIR | CARROLL CREEK 0.5 | 1980-01-22 | 1210 | 0 | NITROGEN, KJELDAHL, TOTAL, (MG/L AS N) | 0.26 | 1
476098 | NORMANDY RESERVOIR | CARROLL CREEK 0.5 | 1980-01-22 | 1210 | 0 | NITRITE PLUS NITRATE, TOTAL 1 DET. (MG/L AS N) | 0.32 | 1
476098 | NORMANDY RESERVOIR | CARROLL CREEK 0.5 | 1980-01-22 | 1210 | 0 | PHOSPHORUS, TOTAL (MG/L AS P) | 0.02 | 1
476098 | NORMANDY RESERVOIR | CARROLL CREEK 0.5 | 1980-01-22 | 1210 | 0 | CARBON, TOTAL ORGANIC (MG/L AS C) | 3.8 | 1
476098 | NORMANDY RESERVOIR | CARROLL CREEK 0.5 | 1980-01-22 | 1210 | 0 | CHLOROPHYLL-A UG/L SPECTROPHOTOMETRIC ACID. METH. | 30.7 | 1
476098 | NORMANDY RESERVOIR | CARROLL CREEK 0.5 | 1980-01-22 | 1210 | 0 | CHLOROPHYLL-B UG/L TRICHROMATIC UNCORRECTED | 0.5994 | 1
476098 | NORMANDY RESERVOIR | CARROLL CREEK 0.5 | 1980-01-22 | 1210 | 0 | CHLOROPHYLL-C UG/L TRICHROMATIC UNCORRECTED | 3.514 | 1
476098 | NORMANDY RESERVOIR | CARROLL CREEK 0.5 | 1980-01-22 | 1210 | 0 | PHEOPHYTIN-A UG/L SPECTROPHOTOMETRIC ACID. METH. | 3.07 | 1
476098 | NORMANDY RESERVOIR | CARROLL CREEK 0.5 | 1980-01-22 | 1210 | 0 | PHOSPHORUS,IN TOTAL ORTHOPHOSPHATE (MG/L AS P) | 0.01 | 1
476098 | NORMANDY RESERVOIR | CARROLL CREEK 0.5 | 1980-01-22 | 1211 | 0 | X-SEC. LOC., HORIZ (% FROM R BANK LOOK UPSTR.) | 50 | 3
476098 | NORMANDY RESERVOIR | CARROLL CREEK 0.5 | 1980-01-22 | 1211 | 0 | TEMPERATURE, WATER (DEGREES CENTIGRADE) | 8 | 3
476098 | NORMANDY RESERVOIR | CARROLL CREEK 0.5 | 1980-01-22 | 1211 | 0 | SPECIFIC CONDUCTANCE (UMHOS/CM @ 25C) | 98 | 3
476098 | NORMANDY RESERVOIR | CARROLL CREEK 0.5 | 1980-01-22 | 1211 | 0 | SAMPLING STATION LOCATION VERTICAL (METERS) | 1 | 3
476098 | NORMANDY RESERVOIR | CARROLL CREEK 0.5 | 1980-01-22 | 1211 | 0 | OXYGEN, DISSOLVED MG/L | 11.8 | 3
476098 | NORMANDY RESERVOIR | CARROLL CREEK 0.5 | 1980-01-22 | 1211 | 0 | OXYGEN, DISSOLVED, PERCENT OF SATURATION % | 99.1596 | 3
476098 | NORMANDY RESERVOIR | CARROLL CREEK 0.5 | 1980-01-22 | 1211 | 0 | PH (STANDARD UNITS) | 7.9 | 3
476098 | NORMANDY RESERVOIR | CARROLL CREEK 0.5 | 1980-01-22 | 1212 | 0 | X-SEC. LOC., HORIZ (% FROM R BANK LOOK UPSTR.) | 50 | 5
476098 | NORMANDY RESERVOIR | CARROLL CREEK 0.5 | 1980-01-22 | 1212 | 0 | TEMPERATURE, WATER (DEGREES CENTIGRADE) | 8 | 5
476098 | NORMANDY RESERVOIR | CARROLL CREEK 0.5 | 1980-01-22 | 1212 | 0 | SPECIFIC CONDUCTANCE (UMHOS/CM @ 25C) | 98 | 5
476098 | NORMANDY RESERVOIR | CARROLL CREEK 0.5 | 1980-01-22 | 1212 | 0 | SAMPLING STATION LOCATION VERTICAL (METERS) | 1.5 | 5
476098 | NORMANDY RESERVOIR | CARROLL CREEK 0.5 | 1980-01-22 | 1212 | 0 | OXYGEN, DISSOLVED MG/L | 11.7 | 5
476098 | NORMANDY RESERVOIR | CARROLL CREEK 0.5 | 1980-01-22 | 1212 | 0 | OXYGEN, DISSOLVED, PERCENT OF SATURATION % | 98.3193 | 5
476098 | NORMANDY RESERVOIR | CARROLL CREEK 0.5 | 1980-01-22 | 1212 | 0 | PH (STANDARD UNITS) | 8 | 5
476098 | NORMANDY RESERVOIR | CARROLL CREEK 0.5 | 1980-01-22 | 1213 | 0 | X-SEC. LOC., HORIZ (% FROM R BANK LOOK UPSTR.) | 50 | 7
476098 | NORMANDY RESERVOIR | CARROLL CREEK 0.5 | 1980-01-22 | 1213 | 0 | TEMPERATURE, WATER (DEGREES CENTIGRADE) | 8 | 7
476098 | NORMANDY RESERVOIR | CARROLL CREEK 0.5 | 1980-01-22 | 1213 | 0 | SPECIFIC CONDUCTANCE (UMHOS/CM @ 25C) | 98 | 7
476098 | NORMANDY RESERVOIR | CARROLL CREEK 0.5 | 1980-01-22 | 1213 | 0 | SAMPLING STATION LOCATION VERTICAL (METERS) | 2 | 7
476098 | NORMANDY RESERVOIR | CARROLL CREEK 0.5 | 1980-01-22 | 1213 | 0 | OXYGEN, DISSOLVED MG/L | 11.6 | 7
476098 | NORMANDY RESERVOIR | CARROLL CREEK 0.5 | 1980-01-22 | 1213 | 0 | OXYGEN, DISSOLVED, PERCENT OF SATURATION % | 97.479 | 7
476098 | NORMANDY RESERVOIR | CARROLL CREEK 0.5 | 1980-01-22 | 1213 | 0 | PH (STANDARD UNITS) | 8 | 7
476098 | NORMANDY RESERVOIR | CARROLL CREEK 0.5 | 1980-01-22 | 1215 | 0 | X-SEC. LOC., HORIZ (% FROM R BANK LOOK UPSTR.) | 50 | 10
476098 | NORMANDY RESERVOIR | CARROLL CREEK 0.5 | 1980-01-22 | 1215 | 0 | TEMPERATURE, WATER (DEGREES CENTIGRADE) | 7.7 | 10
476098 | NORMANDY RESERVOIR | CARROLL CREEK 0.5 | 1980-01-22 | 1215 | 0 | SPECIFIC CONDUCTANCE (UMHOS/CM @ 25C) | 98 | 10
476098 | NORMANDY RESERVOIR | CARROLL CREEK 0.5 | 1980-01-22 | 1215 | 0 | SAMPLING STATION LOCATION VERTICAL (METERS) | 3 | 10
476098 | NORMANDY RESERVOIR | CARROLL CREEK 0.5 | 1980-01-22 | 1215 | 0 | OXYGEN, DISSOLVED MG/L | 10.5 | 10
476098 | NORMANDY RESERVOIR | CARROLL CREEK 0.5 | 1980-01-22 | 1215 | 0 | OXYGEN, DISSOLVED, PERCENT OF SATURATION % | 88.2353 | 10
476098 | NORMANDY RESERVOIR | CARROLL CREEK 0.5 | 1980-01-22 | 1215 | 0 | BOD, 5 DAY, 20 DEG C MG/L | 2.1 | 10
476098 | NORMANDY RESERVOIR | CARROLL CREEK 0.5 | 1980-01-22 | 1215 | 0 | COD, .025N K2CR2O7 MG/L | 8 | 10
476098 | NORMANDY RESERVOIR | CARROLL CREEK 0.5 | 1980-01-22 | 1215 | 0 | PH (STANDARD UNITS) | 7.8 | 10
476098 | NORMANDY RESERVOIR | CARROLL CREEK 0.5 | 1980-01-22 | 1215 | 0 | ALKALINITY, TOTAL (MG/L AS CACO3) | 34 | 10
476098 | NORMANDY RESERVOIR | CARROLL CREEK 0.5 | 1980-01-22 | 1215 | 0 | ALKALINITY, PHENOLPHTHALEIN (MG/L) | 0 | 10
476098 | NORMANDY RESERVOIR | CARROLL CREEK 0.5 | 1980-01-22 | 1215 | 0 | NITROGEN, ORGANIC, TOTAL (MG/L AS N) | 0.16 | 10
476098 | NORMANDY RESERVOIR | CARROLL CREEK 0.5 | 1980-01-22 | 1215 | 0 | NITROGEN, AMMONIA, TOTAL (MG/L AS N) | 0.04 | 10
476098 | NORMANDY RESERVOIR | CARROLL CREEK 0.5 | 1980-01-22 | 1215 | 0 | AMMONIA, UNIONZED (MG/L AS N) | 0.00038717 | 10
476098 | NORMANDY RESERVOIR | CARROLL CREEK 0.5 | 1980-01-22 | 1215 | 0 | AMMONIA, UNIONIZED (CALC FR TEMP-PH-NH4) (MG/L) | 0.00047076 | 10
476098 | NORMANDY RESERVOIR | CARROLL CREEK 0.5 | 1980-01-22 | 1215 | 0 | NITROGEN, KJELDAHL, TOTAL, (MG/L AS N) | 0.2 | 10
476098 | NORMANDY RESERVOIR | CARROLL CREEK 0.5 | 1980-01-22 | 1215 | 0 | NITRITE PLUS NITRATE, TOTAL 1 DET. (MG/L AS N) | 0.38 | 10
476098 | NORMANDY RESERVOIR | CARROLL CREEK 0.5 | 1980-01-22 | 1215 | 0 | PHOSPHORUS, TOTAL (MG/L AS P) | 0.02 | 10
476098 | NORMANDY RESERVOIR | CARROLL CREEK 0.5 | 1980-01-22 | 1215 | 0 | CARBON, TOTAL ORGANIC (MG/L AS C) | 3.3 | 10
476098 | NORMANDY RESERVOIR | CARROLL CREEK 0.5 | 1980-01-22 | 1215 | 0 | CHLOROPHYLL-A UG/L SPECTROPHOTOMETRIC ACID. METH. | 25.63 | 10
476098 | NORMANDY RESERVOIR | CARROLL CREEK 0.5 | 1980-01-22 | 1215 | 0 | CHLOROPHYLL-B UG/L TRICHROMATIC UNCORRECTED | 0.0223 | 10
476098 | NORMANDY RESERVOIR | CARROLL CREEK 0.5 | 1980-01-22 | 1215 | 0 | CHLOROPHYLL-C UG/L TRICHROMATIC UNCORRECTED | 2.617 | 10
476098 | NORMANDY RESERVOIR | CARROLL CREEK 0.5 | 1980-01-22 | 1215 | 0 | PHEOPHYTIN-A UG/L SPECTROPHOTOMETRIC ACID. METH. | 2.563 | 10
476098 | NORMANDY RESERVOIR | CARROLL CREEK 0.5 | 1980-01-22 | 1215 | 0 | PHOSPHORUS,IN TOTAL ORTHOPHOSPHATE (MG/L AS P) | 0.01 | 10
476098 | NORMANDY RESERVOIR | CARROLL CREEK 0.5 | 1980-01-22 | 1216 | 0 | X-SEC. LOC., HORIZ (% FROM R BANK LOOK UPSTR.) | 50 | 13
476098 | NORMANDY RESERVOIR | CARROLL CREEK 0.5 | 1980-01-22 | 1216 | 0 | TEMPERATURE, WATER (DEGREES CENTIGRADE) | 7.3 | 13
476098 | NORMANDY RESERVOIR | CARROLL CREEK 0.5 | 1980-01-22 | 1216 | 0 | SPECIFIC CONDUCTANCE (UMHOS/CM @ 25C) | 98 | 13
476098 | NORMANDY RESERVOIR | CARROLL CREEK 0.5 | 1980-01-22 | 1216 | 0 | SAMPLING STATION LOCATION VERTICAL (METERS) | 4 | 13
476098 | NORMANDY RESERVOIR | CARROLL CREEK 0.5 | 1980-01-22 | 1216 | 0 | OXYGEN, DISSOLVED MG/L | 10.2 | 13
476098 | NORMANDY RESERVOIR | CARROLL CREEK 0.5 | 1980-01-22 | 1216 | 0 | OXYGEN, DISSOLVED, PERCENT OF SATURATION % | 83.6065 | 13
476098 | NORMANDY RESERVOIR | CARROLL CREEK 0.5 | 1980-01-22 | 1216 | 0 | PH (STANDARD UNITS) | 8 | 13
476098 | NORMANDY RESERVOIR | CARROLL CREEK 0.5 | 1980-01-22 | 1218 | 0 | X-SEC. LOC., HORIZ (% FROM R BANK LOOK UPSTR.) | 50 | 16
476098 | NORMANDY RESERVOIR | CARROLL CREEK 0.5 | 1980-01-22 | 1218 | 0 | TEMPERATURE, WATER (DEGREES CENTIGRADE) | 7 | 16
476098 | NORMANDY RESERVOIR | CARROLL CREEK 0.5 | 1980-01-22 | 1218 | 0 | SPECIFIC CONDUCTANCE (UMHOS/CM @ 25C) | 100 | 16
476098 | NORMANDY RESERVOIR | CARROLL CREEK 0.5 | 1980-01-22 | 1218 | 0 | SAMPLING STATION LOCATION VERTICAL (METERS) | 5 | 16
476098 | NORMANDY RESERVOIR | CARROLL CREEK 0.5 | 1980-01-22 | 1218 | 0 | OXYGEN, DISSOLVED MG/L | 9.5 | 16
476098 | NORMANDY RESERVOIR | CARROLL CREEK 0.5 | 1980-01-22 | 1218 | 0 | OXYGEN, DISSOLVED, PERCENT OF SATURATION % | 77.8689 | 16
476098 | NORMANDY RESERVOIR | CARROLL CREEK 0.5 | 1980-01-22 | 1218 | 0 | BOD, 5 DAY, 20 DEG C MG/L | 1.7 | 16
476098 | NORMANDY RESERVOIR | CARROLL CREEK 0.5 | 1980-01-22 | 1218 | 0 | COD, .025N K2CR2O7 MG/L | 2 | 16
476098 | NORMANDY RESERVOIR | CARROLL CREEK 0.5 | 1980-01-22 | 1218 | 0 | PH (STANDARD UNITS) | 7.5 | 16
476098 | NORMANDY RESERVOIR | CARROLL CREEK 0.5 | 1980-01-22 | 1218 | 0 | ALKALINITY, TOTAL (MG/L AS CACO3) | 32 | 16
476098 | NORMANDY RESERVOIR | CARROLL CREEK 0.5 | 1980-01-22 | 1218 | 0 | ALKALINITY, PHENOLPHTHALEIN (MG/L) | 0 | 16
476098 | NORMANDY RESERVOIR | CARROLL CREEK 0.5 | 1980-01-22 | 1218 | 0 | NITROGEN, ORGANIC, TOTAL (MG/L AS N) | 0.16 | 16
476098 | NORMANDY RESERVOIR | CARROLL CREEK 0.5 | 1980-01-22 | 1218 | 0 | NITROGEN, AMMONIA, TOTAL (MG/L AS N) | 0.04 | 16
476098 | NORMANDY RESERVOIR | CARROLL CREEK 0.5 | 1980-01-22 | 1218 | 0 | AMMONIA, UNIONZED (MG/L AS N) | 0.00018443 | 16
476098 | NORMANDY RESERVOIR | CARROLL CREEK 0.5 | 1980-01-22 | 1218 | 0 | AMMONIA, UNIONIZED (CALC FR TEMP-PH-NH4) (MG/L) | 0.00022425 | 16
476098 | NORMANDY RESERVOIR | CARROLL CREEK 0.5 | 1980-01-22 | 1218 | 0 | NITROGEN, KJELDAHL, TOTAL, (MG/L AS N) | 0.2 | 16
476098 | NORMANDY RESERVOIR | CARROLL CREEK 0.5 | 1980-01-22 | 1218 | 0 | NITRITE PLUS NITRATE, TOTAL 1 DET. (MG/L AS N) | 0.38 | 16
476098 | NORMANDY RESERVOIR | CARROLL CREEK 0.5 | 1980-01-22 | 1218 | 0 | PHOSPHORUS, TOTAL (MG/L AS P) | 0.02 | 16
476098 | NORMANDY RESERVOIR | CARROLL CREEK 0.5 | 1980-01-22 | 1218 | 0 | CARBON, TOTAL ORGANIC (MG/L AS C) | 3.5 | 16
476098 | NORMANDY RESERVOIR | CARROLL CREEK 0.5 | 1980-01-22 | 1218 | 0 | CHLOROPHYLL-A UG/L SPECTROPHOTOMETRIC ACID. METH. | 21.36 | 16
476098 | NORMANDY RESERVOIR | CARROLL CREEK 0.5 | 1980-01-22 | 1218 | 0 | CHLOROPHYLL-B UG/L TRICHROMATIC UNCORRECTED | 0.1728 | 16
476098 | NORMANDY RESERVOIR | CARROLL CREEK 0.5 | 1980-01-22 | 1218 | 0 | CHLOROPHYLL-C UG/L TRICHROMATIC UNCORRECTED | 2.676 | 16
476098 | NORMANDY RESERVOIR | CARROLL CREEK 0.5 | 1980-01-22 | 1218 | 0 | PHEOPHYTIN-A UG/L SPECTROPHOTOMETRIC ACID. METH. | 2.136 | 16
476098 | NORMANDY RESERVOIR | CARROLL CREEK 0.5 | 1980-01-22 | 1218 | 0 | PHOSPHORUS,IN TOTAL ORTHOPHOSPHATE (MG/L AS P) | 0.01 | 16
476098 | NORMANDY RESERVOIR | CARROLL CREEK 0.5 | 1980-01-22 | 1220 | 0 | X-SEC. LOC., HORIZ (% FROM R BANK LOOK UPSTR.) | 50 | 20
476098 | NORMANDY RESERVOIR | CARROLL CREEK 0.5 | 1980-01-22 | 1220 | 0 | TEMPERATURE, WATER (DEGREES CENTIGRADE) | 6.9 | 20
476098 | NORMANDY RESERVOIR | CARROLL CREEK 0.5 | 1980-01-22 | 1220 | 0 | SPECIFIC CONDUCTANCE (UMHOS/CM @ 25C) | 100 | 20
476098 | NORMANDY RESERVOIR | CARROLL CREEK 0.5 | 1980-01-22 | 1220 | 0 | SAMPLING STATION LOCATION VERTICAL (METERS) | 6 | 20
476098 | NORMANDY RESERVOIR | CARROLL CREEK 0.5 | 1980-01-22 | 1220 | 0 | OXYGEN, DISSOLVED MG/L | 9.3 | 20
476098 | NORMANDY RESERVOIR | CARROLL CREEK 0.5 | 1980-01-22 | 1220 | 0 | OXYGEN, DISSOLVED, PERCENT OF SATURATION % | 76.2295 | 20
476098 | NORMANDY RESERVOIR | CARROLL CREEK 0.5 | 1980-01-22 | 1220 | 0 | PH (STANDARD UNITS) | 7.4 | 20
476098 | NORMANDY RESERVOIR | CARROLL CREEK 0.5 | 1980-02-19 | 1400 | 0 | X-SEC. LOC., HORIZ (% FROM R BANK LOOK UPSTR.) | 50 | 1
476098 | NORMANDY RESERVOIR | CARROLL CREEK 0.5 | 1980-02-19 | 1400 | 0 | TEMPERATURE, WATER (DEGREES CENTIGRADE) | 4.1 | 1
476098 | NORMANDY RESERVOIR | CARROLL CREEK 0.5 | 1980-02-19 | 1400 | 0 | TRANSPARENCY, SECCHI DISC (METERS) | 1.25 | 1
476098 | NORMANDY RESERVOIR | CARROLL CREEK 0.5 | 1980-02-19 | 1400 | 0 | SPECIFIC CONDUCTANCE (UMHOS/CM @ 25C) | 84 | 1
476098 | NORMANDY RESERVOIR | CARROLL CREEK 0.5 | 1980-02-19 | 1400 | 0 | SAMPLING STATION LOCATION VERTICAL (METERS) | 0.3 | 1
476098 | NORMANDY RESERVOIR | CARROLL CREEK 0.5 | 1980-02-19 | 1400 | 0 | OXYGEN, DISSOLVED MG/L | 10.2 | 1
476098 | NORMANDY RESERVOIR | CARROLL CREEK 0.5 | 1980-02-19 | 1400 | 0 | OXYGEN, DISSOLVED, PERCENT OF SATURATION % | 77.8626 | 1
476098 | NORMANDY RESERVOIR | CARROLL CREEK 0.5 | 1980-02-19 | 1400 | 0 | BOD, 5 DAY, 20 DEG C MG/L | 1.3 | 1
476098 | NORMANDY RESERVOIR | CARROLL CREEK 0.5 | 1980-02-19 | 1400 | 0 | COD, .025N K2CR2O7 MG/L | 5 | 1
476098 | NORMANDY RESERVOIR | CARROLL CREEK 0.5 | 1980-02-19 | 1400 | 0 | PH (STANDARD UNITS) | 7.4 | 1
476098 | NORMANDY RESERVOIR | CARROLL CREEK 0.5 | 1980-02-19 | 1400 | 0 | ALKALINITY, TOTAL (MG/L AS CACO3) | 27 | 1
476098 | NORMANDY RESERVOIR | CARROLL CREEK 0.5 | 1980-02-19 | 1400 | 0 | ALKALINITY, PHENOLPHTHALEIN (MG/L) | 0 | 1
476098 | NORMANDY RESERVOIR | CARROLL CREEK 0.5 | 1980-02-19 | 1400 | 0 | NITROGEN, ORGANIC, TOTAL (MG/L AS N) | 0.15 | 1
476098 | NORMANDY RESERVOIR | CARROLL CREEK 0.5 | 1980-02-19 | 1400 | 0 | NITROGEN, AMMONIA, TOTAL (MG/L AS N) | 0.07 | 1
476098 | NORMANDY RESERVOIR | CARROLL CREEK 0.5 | 1980-02-19 | 1400 | 0 | AMMONIA, UNIONZED (MG/L AS N) | 0.0002031 | 1
476098 | NORMANDY RESERVOIR | CARROLL CREEK 0.5 | 1980-02-19 | 1400 | 0 | AMMONIA, UNIONIZED (CALC FR TEMP-PH-NH4) (MG/L) | 0.00024695 | 1
476098 | NORMANDY RESERVOIR | CARROLL CREEK 0.5 | 1980-02-19 | 1400 | 0 | NITROGEN, KJELDAHL, TOTAL, (MG/L AS N) | 0.22 | 1
476098 | NORMANDY RESERVOIR | CARROLL CREEK 0.5 | 1980-02-19 | 1400 | 0 | NITRITE PLUS NITRATE, TOTAL 1 DET. (MG/L AS N) | 0.54 | 1
476098 | NORMANDY RESERVOIR | CARROLL CREEK 0.5 | 1980-02-19 | 1400 | 0 | PHOSPHORUS, TOTAL (MG/L AS P) | 0.04 | 1
476098 | NORMANDY RESERVOIR | CARROLL CREEK 0.5 | 1980-02-19 | 1400 | 0 | CARBON, TOTAL ORGANIC (MG/L AS C) | 3.8 | 1
476098 | NORMANDY RESERVOIR | CARROLL CREEK 0.5 | 1980-02-19 | 1400 | 0 | COLIFORM,TOT,MEMBRANE FILTER,IMMED.M-ENDO MED,35C | 100 | 1
476098 | NORMANDY RESERVOIR | CARROLL CREEK 0.5 | 1980-02-19 | 1400 | 0 | FECAL COLIFORM,MEMBR FILTER,M-FC BROTH,44.5 C | 10 | 1
476098 | NORMANDY RESERVOIR | CARROLL CREEK 0.5 | 1980-02-19 | 1400 | 0 | CHLOROPHYLL-A UG/L SPECTROPHOTOMETRIC ACID. METH. | 3.471 | 1
476098 | NORMANDY RESERVOIR | CARROLL CREEK 0.5 | 1980-02-19 | 1400 | 0 | CHLOROPHYLL-B UG/L TRICHROMATIC UNCORRECTED | 2.057 | 1
476098 | NORMANDY RESERVOIR | CARROLL CREEK 0.5 | 1980-02-19 | 1400 | 0 | CHLOROPHYLL-C UG/L TRICHROMATIC UNCORRECTED | 3.198 | 1
476098 | NORMANDY RESERVOIR | CARROLL CREEK 0.5 | 1980-02-19 | 1400 | 0 | PHEOPHYTIN-A UG/L SPECTROPHOTOMETRIC ACID. METH. | 0.3471 | 1
476098 | NORMANDY RESERVOIR | CARROLL CREEK 0.5 | 1980-02-19 | 1400 | 0 | PHOSPHORUS,IN TOTAL ORTHOPHOSPHATE (MG/L AS P) | 0.03 | 1
476098 | NORMANDY RESERVOIR | CARROLL CREEK 0.5 | 1980-02-19 | 1401 | 0 | X-SEC. LOC., HORIZ (% FROM R BANK LOOK UPSTR.) | 50 | 3
476098 | NORMANDY RESERVOIR | CARROLL CREEK 0.5 | 1980-02-19 | 1401 | 0 | TEMPERATURE, WATER (DEGREES CENTIGRADE) | 4.1 | 3
476098 | NORMANDY RESERVOIR | CARROLL CREEK 0.5 | 1980-02-19 | 1401 | 0 | SPECIFIC CONDUCTANCE (UMHOS/CM @ 25C) | 84 | 3
476098 | NORMANDY RESERVOIR | CARROLL CREEK 0.5 | 1980-02-19 | 1401 | 0 | SAMPLING STATION LOCATION VERTICAL (METERS) | 1 | 3
476098 | NORMANDY RESERVOIR | CARROLL CREEK 0.5 | 1980-02-19 | 1401 | 0 | OXYGEN, DISSOLVED MG/L | 10.1 | 3
476098 | NORMANDY RESERVOIR | CARROLL CREEK 0.5 | 1980-02-19 | 1401 | 0 | OXYGEN, DISSOLVED, PERCENT OF SATURATION % | 77.0992 | 3
476098 | NORMANDY RESERVOIR | CARROLL CREEK 0.5 | 1980-02-19 | 1401 | 0 | PH (STANDARD UNITS) | 7.4 | 3
476098 | NORMANDY RESERVOIR | CARROLL CREEK 0.5 | 1980-02-19 | 1402 | 0 | X-SEC. LOC., HORIZ (% FROM R BANK LOOK UPSTR.) | 50 | 5
476098 | NORMANDY RESERVOIR | CARROLL CREEK 0.5 | 1980-02-19 | 1402 | 0 | TEMPERATURE, WATER (DEGREES CENTIGRADE) | 4.1 | 5
476098 | NORMANDY RESERVOIR | CARROLL CREEK 0.5 | 1980-02-19 | 1402 | 0 | SPECIFIC CONDUCTANCE (UMHOS/CM @ 25C) | 85 | 5
476098 | NORMANDY RESERVOIR | CARROLL CREEK 0.5 | 1980-02-19 | 1402 | 0 | SAMPLING STATION LOCATION VERTICAL (METERS) | 1.5 | 5
476098 | NORMANDY RESERVOIR | CARROLL CREEK 0.5 | 1980-02-19 | 1402 | 0 | OXYGEN, DISSOLVED MG/L | 10.2 | 5
476098 | NORMANDY RESERVOIR | CARROLL CREEK 0.5 | 1980-02-19 | 1402 | 0 | OXYGEN, DISSOLVED, PERCENT OF SATURATION % | 77.8626 | 5
476098 | NORMANDY RESERVOIR | CARROLL CREEK 0.5 | 1980-02-19 | 1402 | 0 | PH (STANDARD UNITS) | 7.4 | 5
476098 | NORMANDY RESERVOIR | CARROLL CREEK 0.5 | 1980-02-19 | 1403 | 0 | X-SEC. LOC., HORIZ (% FROM R BANK LOOK UPSTR.) | 50 | 7
476098 | NORMANDY RESERVOIR | CARROLL CREEK 0.5 | 1980-02-19 | 1403 | 0 | TEMPERATURE, WATER (DEGREES CENTIGRADE) | 4.1 | 7
476098 | NORMANDY RESERVOIR | CARROLL CREEK 0.5 | 1980-02-19 | 1403 | 0 | SPECIFIC CONDUCTANCE (UMHOS/CM @ 25C) | 84 | 7
476098 | NORMANDY RESERVOIR | CARROLL CREEK 0.5 | 1980-02-19 | 1403 | 0 | SAMPLING STATION LOCATION VERTICAL (METERS) | 2 | 7
476098 | NORMANDY RESERVOIR | CARROLL CREEK 0.5 | 1980-02-19 | 1403 | 0 | OXYGEN, DISSOLVED MG/L | 10.2 | 7
476098 | NORMANDY RESERVOIR | CARROLL CREEK 0.5 | 1980-02-19 | 1403 | 0 | OXYGEN, DISSOLVED, PERCENT OF SATURATION % | 77.8626 | 7
476098 | NORMANDY RESERVOIR | CARROLL CREEK 0.5 | 1980-02-19 | 1403 | 0 | PH (STANDARD UNITS) | 7.4 | 7
476098 | NORMANDY RESERVOIR | CARROLL CREEK 0.5 | 1980-02-19 | 1405 | 0 | X-SEC. LOC., HORIZ (% FROM R BANK LOOK UPSTR.) | 50 | 10
476098 | NORMANDY RESERVOIR | CARROLL CREEK 0.5 | 1980-02-19 | 1405 | 0 | TEMPERATURE, WATER (DEGREES CENTIGRADE) | 4.1 | 10
476098 | NORMANDY RESERVOIR | CARROLL CREEK 0.5 | 1980-02-19 | 1405 | 0 | SPECIFIC CONDUCTANCE (UMHOS/CM @ 25C) | 84 | 10
476098 | NORMANDY RESERVOIR | CARROLL CREEK 0.5 | 1980-02-19 | 1405 | 0 | SAMPLING STATION LOCATION VERTICAL (METERS) | 3 | 10
476098 | NORMANDY RESERVOIR | CARROLL CREEK 0.5 | 1980-02-19 | 1405 | 0 | OXYGEN, DISSOLVED MG/L | 10.1 | 10
476098 | NORMANDY RESERVOIR | CARROLL CREEK 0.5 | 1980-02-19 | 1405 | 0 | OXYGEN, DISSOLVED, PERCENT OF SATURATION % | 77.0992 | 10
476098 | NORMANDY RESERVOIR | CARROLL CREEK 0.5 | 1980-02-19 | 1405 | 0 | BOD, 5 DAY, 20 DEG C MG/L | 1.3 | 10
476098 | NORMANDY RESERVOIR | CARROLL CREEK 0.5 | 1980-02-19 | 1405 | 0 | COD, .025N K2CR2O7 MG/L | 53 | 10
476098 | NORMANDY RESERVOIR | CARROLL CREEK 0.5 | 1980-02-19 | 1405 | 0 | PH (STANDARD UNITS) | 7.4 | 10
476098 | NORMANDY RESERVOIR | CARROLL CREEK 0.5 | 1980-02-19 | 1405 | 0 | ALKALINITY, TOTAL (MG/L AS CACO3) | 26 | 10
476098 | NORMANDY RESERVOIR | CARROLL CREEK 0.5 | 1980-02-19 | 1405 | 0 | ALKALINITY, PHENOLPHTHALEIN (MG/L) | 0 | 10
476098 | NORMANDY RESERVOIR | CARROLL CREEK 0.5 | 1980-02-19 | 1405 | 0 | NITROGEN, ORGANIC, TOTAL (MG/L AS N) | 0.09 | 10
476098 | NORMANDY RESERVOIR | CARROLL CREEK 0.5 | 1980-02-19 | 1405 | 0 | NITROGEN, AMMONIA, TOTAL (MG/L AS N) | 0.12 | 10
476098 | NORMANDY RESERVOIR | CARROLL CREEK 0.5 | 1980-02-19 | 1405 | 0 | AMMONIA, UNIONZED (MG/L AS N) | 0.00034818 | 10
476098 | NORMANDY RESERVOIR | CARROLL CREEK 0.5 | 1980-02-19 | 1405 | 0 | AMMONIA, UNIONIZED (CALC FR TEMP-PH-NH4) (MG/L) | 0.00042335 | 10
476098 | NORMANDY RESERVOIR | CARROLL CREEK 0.5 | 1980-02-19 | 1405 | 0 | NITROGEN, KJELDAHL, TOTAL, (MG/L AS N) | 0.21 | 10
476098 | NORMANDY RESERVOIR | CARROLL CREEK 0.5 | 1980-02-19 | 1405 | 0 | NITRITE PLUS NITRATE, TOTAL 1 DET. (MG/L AS N) | 0.56 | 10
476098 | NORMANDY RESERVOIR | CARROLL CREEK 0.5 | 1980-02-19 | 1405 | 0 | PHOSPHORUS, TOTAL (MG/L AS P) | 0.04 | 10
476098 | NORMANDY RESERVOIR | CARROLL CREEK 0.5 | 1980-02-19 | 1405 | 0 | CARBON, TOTAL ORGANIC (MG/L AS C) | 3.8 | 10
476098 | NORMANDY RESERVOIR | CARROLL CREEK 0.5 | 1980-02-19 | 1405 | 0 | CHLOROPHYLL-A UG/L SPECTROPHOTOMETRIC ACID. METH. | 11.48 | 10
476098 | NORMANDY RESERVOIR | CARROLL CREEK 0.5 | 1980-02-19 | 1405 | 0 | CHLOROPHYLL-B UG/L TRICHROMATIC UNCORRECTED | 2.385 | 10
476098 | NORMANDY RESERVOIR | CARROLL CREEK 0.5 | 1980-02-19 | 1405 | 0 | CHLOROPHYLL-C UG/L TRICHROMATIC UNCORRECTED | 4.004 | 10
476098 | NORMANDY RESERVOIR | CARROLL CREEK 0.5 | 1980-02-19 | 1405 | 0 | PHEOPHYTIN-A UG/L SPECTROPHOTOMETRIC ACID. METH. | 1.148 | 10
476098 | NORMANDY RESERVOIR | CARROLL CREEK 0.5 | 1980-02-19 | 1405 | 0 | PHOSPHORUS,IN TOTAL ORTHOPHOSPHATE (MG/L AS P) | 0.02 | 10
476098 | NORMANDY RESERVOIR | CARROLL CREEK 0.5 | 1980-02-19 | 1406 | 0 | X-SEC. LOC., HORIZ (% FROM R BANK LOOK UPSTR.) | 50 | 13
476098 | NORMANDY RESERVOIR | CARROLL CREEK 0.5 | 1980-02-19 | 1406 | 0 | TEMPERATURE, WATER (DEGREES CENTIGRADE) | 4.1 | 13
476098 | NORMANDY RESERVOIR | CARROLL CREEK 0.5 | 1980-02-19 | 1406 | 0 | SPECIFIC CONDUCTANCE (UMHOS/CM @ 25C) | 84 | 13
476098 | NORMANDY RESERVOIR | CARROLL CREEK 0.5 | 1980-02-19 | 1406 | 0 | SAMPLING STATION LOCATION VERTICAL (METERS) | 4 | 13
476098 | NORMANDY RESERVOIR | CARROLL CREEK 0.5 | 1980-02-19 | 1406 | 0 | OXYGEN, DISSOLVED MG/L | 10.2 | 13
476098 | NORMANDY RESERVOIR | CARROLL CREEK 0.5 | 1980-02-19 | 1406 | 0 | OXYGEN, DISSOLVED, PERCENT OF SATURATION % | 77.8626 | 13
476098 | NORMANDY RESERVOIR | CARROLL CREEK 0.5 | 1980-02-19 | 1406 | 0 | PH (STANDARD UNITS) | 7.4 | 13
476098 | NORMANDY RESERVOIR | CARROLL CREEK 0.5 | 1980-02-19 | 1408 | 0 | X-SEC. LOC., HORIZ (% FROM R BANK LOOK UPSTR.) | 50 | 16
476098 | NORMANDY RESERVOIR | CARROLL CREEK 0.5 | 1980-02-19 | 1408 | 0 | TEMPERATURE, WATER (DEGREES CENTIGRADE) | 4.1 | 16
476098 | NORMANDY RESERVOIR | CARROLL CREEK 0.5 | 1980-02-19 | 1408 | 0 | SPECIFIC CONDUCTANCE (UMHOS/CM @ 25C) | 84 | 16
476098 | NORMANDY RESERVOIR | CARROLL CREEK 0.5 | 1980-02-19 | 1408 | 0 | SAMPLING STATION LOCATION VERTICAL (METERS) | 5 | 16
476098 | NORMANDY RESERVOIR | CARROLL CREEK 0.5 | 1980-02-19 | 1408 | 0 | BOD, 5 DAY, 20 DEG C MG/L | 1.3 | 16
476098 | NORMANDY RESERVOIR | CARROLL CREEK 0.5 | 1980-02-19 | 1408 | 0 | COD, .025N K2CR2O7 MG/L | 2 | 16
476098 | NORMANDY RESERVOIR | CARROLL CREEK 0.5 | 1980-02-19 | 1408 | 0 | PH (STANDARD UNITS) | 7.4 | 16
476098 | NORMANDY RESERVOIR | CARROLL CREEK 0.5 | 1980-02-19 | 1408 | 0 | ALKALINITY, TOTAL (MG/L AS CACO3) | 24 | 16
476098 | NORMANDY RESERVOIR | CARROLL CREEK 0.5 | 1980-02-19 | 1408 | 0 | ALKALINITY, PHENOLPHTHALEIN (MG/L) | 0 | 16
476098 | NORMANDY RESERVOIR | CARROLL CREEK 0.5 | 1980-02-19 | 1408 | 0 | NITROGEN, ORGANIC, TOTAL (MG/L AS N) | 0.15 | 16
476098 | NORMANDY RESERVOIR | CARROLL CREEK 0.5 | 1980-02-19 | 1408 | 0 | NITROGEN, AMMONIA, TOTAL (MG/L AS N) | 0.1 | 16
476098 | NORMANDY RESERVOIR | CARROLL CREEK 0.5 | 1980-02-19 | 1408 | 0 | AMMONIA, UNIONZED (MG/L AS N) | 0.00029015 | 16
476098 | NORMANDY RESERVOIR | CARROLL CREEK 0.5 | 1980-02-19 | 1408 | 0 | AMMONIA, UNIONIZED (CALC FR TEMP-PH-NH4) (MG/L) | 0.00035279 | 16
476098 | NORMANDY RESERVOIR | CARROLL CREEK 0.5 | 1980-02-19 | 1408 | 0 | NITROGEN, KJELDAHL, TOTAL, (MG/L AS N) | 0.25 | 16
476098 | NORMANDY RESERVOIR | CARROLL CREEK 0.5 | 1980-02-19 | 1408 | 0 | NITRITE PLUS NITRATE, TOTAL 1 DET. (MG/L AS N) | 0.54 | 16
476098 | NORMANDY RESERVOIR | CARROLL CREEK 0.5 | 1980-02-19 | 1408 | 0 | PHOSPHORUS, TOTAL (MG/L AS P) | 0.04 | 16
476098 | NORMANDY RESERVOIR | CARROLL CREEK 0.5 | 1980-02-19 | 1408 | 0 | CARBON, TOTAL ORGANIC (MG/L AS C) | 3.6 | 16
476098 | NORMANDY RESERVOIR | CARROLL CREEK 0.5 | 1980-02-19 | 1408 | 0 | CHLOROPHYLL-A UG/L SPECTROPHOTOMETRIC ACID. METH. | 11.21 | 16
476098 | NORMANDY RESERVOIR | CARROLL CREEK 0.5 | 1980-02-19 | 1408 | 0 | CHLOROPHYLL-B UG/L TRICHROMATIC UNCORRECTED | 1.609 | 16
476098 | NORMANDY RESERVOIR | CARROLL CREEK 0.5 | 1980-02-19 | 1408 | 0 | CHLOROPHYLL-C UG/L TRICHROMATIC UNCORRECTED | 3.596 | 16
476098 | NORMANDY RESERVOIR | CARROLL CREEK 0.5 | 1980-02-19 | 1408 | 0 | PHEOPHYTIN-A UG/L SPECTROPHOTOMETRIC ACID. METH. | 1.121 | 16
476098 | NORMANDY RESERVOIR | CARROLL CREEK 0.5 | 1980-02-19 | 1408 | 0 | PHOSPHORUS,IN TOTAL ORTHOPHOSPHATE (MG/L AS P) | 0.02 | 16
476098 | NORMANDY RESERVOIR | CARROLL CREEK 0.5 | 1980-02-19 | 1409 | 0 | X-SEC. LOC., HORIZ (% FROM R BANK LOOK UPSTR.) | 50 | 20
476098 | NORMANDY RESERVOIR | CARROLL CREEK 0.5 | 1980-02-19 | 1409 | 0 | TEMPERATURE, WATER (DEGREES CENTIGRADE) | 4.1 | 20
476098 | NORMANDY RESERVOIR | CARROLL CREEK 0.5 | 1980-02-19 | 1409 | 0 | SPECIFIC CONDUCTANCE (UMHOS/CM @ 25C) | 84 | 20
476098 | NORMANDY RESERVOIR | CARROLL CREEK 0.5 | 1980-02-19 | 1409 | 0 | SAMPLING STATION LOCATION VERTICAL (METERS) | 6 | 20
476098 | NORMANDY RESERVOIR | CARROLL CREEK 0.5 | 1980-02-19 | 1409 | 0 | PH (STANDARD UNITS) | 7.4 | 20
476098 | NORMANDY RESERVOIR | CARROLL CREEK 0.5 | 1980-02-19 | 1410 | 0 | X-SEC. LOC., HORIZ (% FROM R BANK LOOK UPSTR.) | 50 | 23
476098 | NORMANDY RESERVOIR | CARROLL CREEK 0.5 | 1980-02-19 | 1410 | 0 | TEMPERATURE, WATER (DEGREES CENTIGRADE) | 4.1 | 23
476098 | NORMANDY RESERVOIR | CARROLL CREEK 0.5 | 1980-02-19 | 1410 | 0 | SPECIFIC CONDUCTANCE (UMHOS/CM @ 25C) | 84 | 23
476098 | NORMANDY RESERVOIR | CARROLL CREEK 0.5 | 1980-02-19 | 1410 | 0 | SAMPLING STATION LOCATION VERTICAL (METERS) | 7 | 23
476098 | NORMANDY RESERVOIR | CARROLL CREEK 0.5 | 1980-02-19 | 1410 | 0 | PH (STANDARD UNITS) | 7.8 | 23
476098 | NORMANDY RESERVOIR | CARROLL CREEK 0.5 | 1980-02-19 | 1411 | 0 | X-SEC. LOC., HORIZ (% FROM R BANK LOOK UPSTR.) | 50 | 26
476098 | NORMANDY RESERVOIR | CARROLL CREEK 0.5 | 1980-02-19 | 1411 | 0 | TEMPERATURE, WATER (DEGREES CENTIGRADE) | 4.1 | 26
476098 | NORMANDY RESERVOIR | CARROLL CREEK 0.5 | 1980-02-19 | 1411 | 0 | SPECIFIC CONDUCTANCE (UMHOS/CM @ 25C) | 84 | 26
476098 | NORMANDY RESERVOIR | CARROLL CREEK 0.5 | 1980-02-19 | 1411 | 0 | SAMPLING STATION LOCATION VERTICAL (METERS) | 8 | 26
476098 | NORMANDY RESERVOIR | CARROLL CREEK 0.5 | 1980-02-19 | 1411 | 0 | PH (STANDARD UNITS) | 7.4 | 26
476098 | NORMANDY RESERVOIR | CARROLL CREEK 0.5 | 1980-02-19 | 1412 | 0 | X-SEC. LOC., HORIZ (% FROM R BANK LOOK UPSTR.) | 50 | 30
476098 | NORMANDY RESERVOIR | CARROLL CREEK 0.5 | 1980-02-19 | 1412 | 0 | TEMPERATURE, WATER (DEGREES CENTIGRADE) | 4.1 | 30
476098 | NORMANDY RESERVOIR | CARROLL CREEK 0.5 | 1980-02-19 | 1412 | 0 | SPECIFIC CONDUCTANCE (UMHOS/CM @ 25C) | 84 | 30
476098 | NORMANDY RESERVOIR | CARROLL CREEK 0.5 | 1980-02-19 | 1412 | 0 | SAMPLING STATION LOCATION VERTICAL (METERS) | 9 | 30
476098 | NORMANDY RESERVOIR | CARROLL CREEK 0.5 | 1980-02-19 | 1412 | 0 | PH (STANDARD UNITS) | 7.4 | 30
476098 | NORMANDY RESERVOIR | CARROLL CREEK 0.5 | 1980-02-19 | 1413 | 0 | X-SEC. LOC., HORIZ (% FROM R BANK LOOK UPSTR.) | 50 | 33
476098 | NORMANDY RESERVOIR | CARROLL CREEK 0.5 | 1980-02-19 | 1413 | 0 | TEMPERATURE, WATER (DEGREES CENTIGRADE) | 4.1 | 33
476098 | NORMANDY RESERVOIR | CARROLL CREEK 0.5 | 1980-02-19 | 1413 | 0 | SPECIFIC CONDUCTANCE (UMHOS/CM @ 25C) | 84 | 33
476098 | NORMANDY RESERVOIR | CARROLL CREEK 0.5 | 1980-02-19 | 1413 | 0 | SAMPLING STATION LOCATION VERTICAL (METERS) | 10 | 33
476098 | NORMANDY RESERVOIR | CARROLL CREEK 0.5 | 1980-02-19 | 1413 | 0 | PH (STANDARD UNITS) | 7.3 | 33
476098 | NORMANDY RESERVOIR | CARROLL CREEK 0.5 | 1980-02-19 | 1415 | 0 | X-SEC. LOC., HORIZ (% FROM R BANK LOOK UPSTR.) | 50 | 36
476098 | NORMANDY RESERVOIR | CARROLL CREEK 0.5 | 1980-02-19 | 1415 | 0 | TEMPERATURE, WATER (DEGREES CENTIGRADE) | 4.1 | 36
476098 | NORMANDY RESERVOIR | CARROLL CREEK 0.5 | 1980-02-19 | 1415 | 0 | SPECIFIC CONDUCTANCE (UMHOS/CM @ 25C) | 84 | 36
476098 | NORMANDY RESERVOIR | CARROLL CREEK 0.5 | 1980-02-19 | 1415 | 0 | SAMPLING STATION LOCATION VERTICAL (METERS) | 11 | 36
476098 | NORMANDY RESERVOIR | CARROLL CREEK 0.5 | 1980-02-19 | 1415 | 0 | PH (STANDARD UNITS) | 7.4 | 36
476098 | NORMANDY RESERVOIR | CARROLL CREEK 0.5 | 1980-03-04 | 1150 | 0 | X-SEC. LOC., HORIZ (% FROM R BANK LOOK UPSTR.) | 25 | 1
476098 | NORMANDY RESERVOIR | CARROLL CREEK 0.5 | 1980-03-04 | 1150 | 0 | TEMPERATURE, WATER (DEGREES CENTIGRADE) | 5.1 | 1
476098 | NORMANDY RESERVOIR | CARROLL CREEK 0.5 | 1980-03-04 | 1150 | 0 | SPECIFIC CONDUCTANCE (UMHOS/CM @ 25C) | 88 | 1
476098 | NORMANDY RESERVOIR | CARROLL CREEK 0.5 | 1980-03-04 | 1150 | 0 | SAMPLING STATION LOCATION VERTICAL (METERS) | 0.3 | 1
476098 | NORMANDY RESERVOIR | CARROLL CREEK 0.5 | 1980-03-04 | 1150 | 0 | OXYGEN, DISSOLVED MG/L | 10.8 | 1
476098 | NORMANDY RESERVOIR | CARROLL CREEK 0.5 | 1980-03-04 | 1150 | 0 | OXYGEN, DISSOLVED, PERCENT OF SATURATION % | 84.375 | 1
476098 | NORMANDY RESERVOIR | CARROLL CREEK 0.5 | 1980-03-04 | 1150 | 0 | PH (STANDARD UNITS) | 7.7 | 1
476098 | NORMANDY RESERVOIR | CARROLL CREEK 0.5 | 1980-03-04 | 1151 | 0 | X-SEC. LOC., HORIZ (% FROM R BANK LOOK UPSTR.) | 25 | 3
476098 | NORMANDY RESERVOIR | CARROLL CREEK 0.5 | 1980-03-04 | 1151 | 0 | TEMPERATURE, WATER (DEGREES CENTIGRADE) | 5.1 | 3
476098 | NORMANDY RESERVOIR | CARROLL CREEK 0.5 | 1980-03-04 | 1151 | 0 | SPECIFIC CONDUCTANCE (UMHOS/CM @ 25C) | 88 | 3
476098 | NORMANDY RESERVOIR | CARROLL CREEK 0.5 | 1980-03-04 | 1151 | 0 | SAMPLING STATION LOCATION VERTICAL (METERS) | 1 | 3
476098 | NORMANDY RESERVOIR | CARROLL CREEK 0.5 | 1980-03-04 | 1151 | 0 | OXYGEN, DISSOLVED MG/L | 10.7 | 3
476098 | NORMANDY RESERVOIR | CARROLL CREEK 0.5 | 1980-03-04 | 1151 | 0 | OXYGEN, DISSOLVED, PERCENT OF SATURATION % | 83.5937 | 3
476098 | NORMANDY RESERVOIR | CARROLL CREEK 0.5 | 1980-03-04 | 1151 | 0 | PH (STANDARD UNITS) | 7.7 | 3
476098 | NORMANDY RESERVOIR | CARROLL CREEK 0.5 | 1980-03-04 | 1152 | 0 | X-SEC. LOC., HORIZ (% FROM R BANK LOOK UPSTR.) | 25 | 5
476098 | NORMANDY RESERVOIR | CARROLL CREEK 0.5 | 1980-03-04 | 1152 | 0 | TEMPERATURE, WATER (DEGREES CENTIGRADE) | 5.1 | 5
476098 | NORMANDY RESERVOIR | CARROLL CREEK 0.5 | 1980-03-04 | 1152 | 0 | SPECIFIC CONDUCTANCE (UMHOS/CM @ 25C) | 89 | 5
476098 | NORMANDY RESERVOIR | CARROLL CREEK 0.5 | 1980-03-04 | 1152 | 0 | SAMPLING STATION LOCATION VERTICAL (METERS) | 1.5 | 5
476098 | NORMANDY RESERVOIR | CARROLL CREEK 0.5 | 1980-03-04 | 1152 | 0 | OXYGEN, DISSOLVED MG/L | 10.7 | 5
476098 | NORMANDY RESERVOIR | CARROLL CREEK 0.5 | 1980-03-04 | 1152 | 0 | OXYGEN, DISSOLVED, PERCENT OF SATURATION % | 83.5937 | 5
476098 | NORMANDY RESERVOIR | CARROLL CREEK 0.5 | 1980-03-04 | 1152 | 0 | PH (STANDARD UNITS) | 7.7 | 5
476098 | NORMANDY RESERVOIR | CARROLL CREEK 0.5 | 1980-03-04 | 1153 | 0 | X-SEC. LOC., HORIZ (% FROM R BANK LOOK UPSTR.) | 25 | 7
476098 | NORMANDY RESERVOIR | CARROLL CREEK 0.5 | 1980-03-04 | 1153 | 0 | TEMPERATURE, WATER (DEGREES CENTIGRADE) | 5.1 | 7
476098 | NORMANDY RESERVOIR | CARROLL CREEK 0.5 | 1980-03-04 | 1153 | 0 | SPECIFIC CONDUCTANCE (UMHOS/CM @ 25C) | 89 | 7
476098 | NORMANDY RESERVOIR | CARROLL CREEK 0.5 | 1980-03-04 | 1153 | 0 | SAMPLING STATION LOCATION VERTICAL (METERS) | 2 | 7
476098 | NORMANDY RESERVOIR | CARROLL CREEK 0.5 | 1980-03-04 | 1153 | 0 | OXYGEN, DISSOLVED MG/L | 10.7 | 7
476098 | NORMANDY RESERVOIR | CARROLL CREEK 0.5 | 1980-03-04 | 1153 | 0 | OXYGEN, DISSOLVED, PERCENT OF SATURATION % | 83.5937 | 7
476098 | NORMANDY RESERVOIR | CARROLL CREEK 0.5 | 1980-03-04 | 1153 | 0 | PH (STANDARD UNITS) | 7.6 | 7
476098 | NORMANDY RESERVOIR | CARROLL CREEK 0.5 | 1980-03-04 | 1154 | 0 | X-SEC. LOC., HORIZ (% FROM R BANK LOOK UPSTR.) | 25 | 10
476098 | NORMANDY RESERVOIR | CARROLL CREEK 0.5 | 1980-03-04 | 1154 | 0 | TEMPERATURE, WATER (DEGREES CENTIGRADE) | 5 | 10
476098 | NORMANDY RESERVOIR | CARROLL CREEK 0.5 | 1980-03-04 | 1154 | 0 | SPECIFIC CONDUCTANCE (UMHOS/CM @ 25C) | 89 | 10
476098 | NORMANDY RESERVOIR | CARROLL CREEK 0.5 | 1980-03-04 | 1154 | 0 | SAMPLING STATION LOCATION VERTICAL (METERS) | 3 | 10
476098 | NORMANDY RESERVOIR | CARROLL CREEK 0.5 | 1980-03-04 | 1154 | 0 | OXYGEN, DISSOLVED MG/L | 10.7 | 10
476098 | NORMANDY RESERVOIR | CARROLL CREEK 0.5 | 1980-03-04 | 1154 | 0 | OXYGEN, DISSOLVED, PERCENT OF SATURATION % | 83.5937 | 10
476098 | NORMANDY RESERVOIR | CARROLL CREEK 0.5 | 1980-03-04 | 1154 | 0 | PH (STANDARD UNITS) | 7.6 | 10
476098 | NORMANDY RESERVOIR | CARROLL CREEK 0.5 | 1980-03-04 | 1155 | 0 | X-SEC. LOC., HORIZ (% FROM R BANK LOOK UPSTR.) | 25 | 13
476098 | NORMANDY RESERVOIR | CARROLL CREEK 0.5 | 1980-03-04 | 1155 | 0 | TEMPERATURE, WATER (DEGREES CENTIGRADE) | 5 | 13
476098 | NORMANDY RESERVOIR | CARROLL CREEK 0.5 | 1980-03-04 | 1155 | 0 | SPECIFIC CONDUCTANCE (UMHOS/CM @ 25C) | 89 | 13
476098 | NORMANDY RESERVOIR | CARROLL CREEK 0.5 | 1980-03-04 | 1155 | 0 | SAMPLING STATION LOCATION VERTICAL (METERS) | 4 | 13
476098 | NORMANDY RESERVOIR | CARROLL CREEK 0.5 | 1980-03-04 | 1155 | 0 | OXYGEN, DISSOLVED MG/L | 10.7 | 13
476098 | NORMANDY RESERVOIR | CARROLL CREEK 0.5 | 1980-03-04 | 1155 | 0 | OXYGEN, DISSOLVED, PERCENT OF SATURATION % | 83.5937 | 13
476098 | NORMANDY RESERVOIR | CARROLL CREEK 0.5 | 1980-03-04 | 1155 | 0 | PH (STANDARD UNITS) | 7.6 | 13
476098 | NORMANDY RESERVOIR | CARROLL CREEK 0.5 | 1980-03-04 | 1156 | 0 | X-SEC. LOC., HORIZ (% FROM R BANK LOOK UPSTR.) | 25 | 16
476098 | NORMANDY RESERVOIR | CARROLL CREEK 0.5 | 1980-03-04 | 1156 | 0 | TEMPERATURE, WATER (DEGREES CENTIGRADE) | 5 | 16
476098 | NORMANDY RESERVOIR | CARROLL CREEK 0.5 | 1980-03-04 | 1156 | 0 | SPECIFIC CONDUCTANCE (UMHOS/CM @ 25C) | 89 | 16
476098 | NORMANDY RESERVOIR | CARROLL CREEK 0.5 | 1980-03-04 | 1156 | 0 | SAMPLING STATION LOCATION VERTICAL (METERS) | 5 | 16
476098 | NORMANDY RESERVOIR | CARROLL CREEK 0.5 | 1980-03-04 | 1156 | 0 | OXYGEN, DISSOLVED MG/L | 10.7 | 16
476098 | NORMANDY RESERVOIR | CARROLL CREEK 0.5 | 1980-03-04 | 1156 | 0 | OXYGEN, DISSOLVED, PERCENT OF SATURATION % | 83.5937 | 16
476098 | NORMANDY RESERVOIR | CARROLL CREEK 0.5 | 1980-03-04 | 1156 | 0 | PH (STANDARD UNITS) | 7.6 | 16
476098 | NORMANDY RESERVOIR | CARROLL CREEK 0.5 | 1980-03-04 | 1157 | 0 | X-SEC. LOC., HORIZ (% FROM R BANK LOOK UPSTR.) | 25 | 20
476098 | NORMANDY RESERVOIR | CARROLL CREEK 0.5 | 1980-03-04 | 1157 | 0 | TEMPERATURE, WATER (DEGREES CENTIGRADE) | 5 | 20
476098 | NORMANDY RESERVOIR | CARROLL CREEK 0.5 | 1980-03-04 | 1157 | 0 | SPECIFIC CONDUCTANCE (UMHOS/CM @ 25C) | 89 | 20
476098 | NORMANDY RESERVOIR | CARROLL CREEK 0.5 | 1980-03-04 | 1157 | 0 | SAMPLING STATION LOCATION VERTICAL (METERS) | 6 | 20
476098 | NORMANDY RESERVOIR | CARROLL CREEK 0.5 | 1980-03-04 | 1157 | 0 | OXYGEN, DISSOLVED MG/L | 10.8 | 20
476098 | NORMANDY RESERVOIR | CARROLL CREEK 0.5 | 1980-03-04 | 1157 | 0 | OXYGEN, DISSOLVED, PERCENT OF SATURATION % | 84.375 | 20
476098 | NORMANDY RESERVOIR | CARROLL CREEK 0.5 | 1980-03-04 | 1157 | 0 | PH (STANDARD UNITS) | 7.6 | 20
476098 | NORMANDY RESERVOIR | CARROLL CREEK 0.5 | 1980-03-04 | 1158 | 0 | X-SEC. LOC., HORIZ (% FROM R BANK LOOK UPSTR.) | 25 | 23
476098 | NORMANDY RESERVOIR | CARROLL CREEK 0.5 | 1980-03-04 | 1158 | 0 | TEMPERATURE, WATER (DEGREES CENTIGRADE) | 5 | 23
476098 | NORMANDY RESERVOIR | CARROLL CREEK 0.5 | 1980-03-04 | 1158 | 0 | SPECIFIC CONDUCTANCE (UMHOS/CM @ 25C) | 89 | 23
476098 | NORMANDY RESERVOIR | CARROLL CREEK 0.5 | 1980-03-04 | 1158 | 0 | SAMPLING STATION LOCATION VERTICAL (METERS) | 7 | 23
476098 | NORMANDY RESERVOIR | CARROLL CREEK 0.5 | 1980-03-04 | 1158 | 0 | OXYGEN, DISSOLVED MG/L | 10.7 | 23
476098 | NORMANDY RESERVOIR | CARROLL CREEK 0.5 | 1980-03-04 | 1158 | 0 | OXYGEN, DISSOLVED, PERCENT OF SATURATION % | 83.5937 | 23
476098 | NORMANDY RESERVOIR | CARROLL CREEK 0.5 | 1980-03-04 | 1158 | 0 | PH (STANDARD UNITS) | 7.6 | 23
476098 | NORMANDY RESERVOIR | CARROLL CREEK 0.5 | 1980-03-04 | 1159 | 0 | X-SEC. LOC., HORIZ (% FROM R BANK LOOK UPSTR.) | 25 | 26
476098 | NORMANDY RESERVOIR | CARROLL CREEK 0.5 | 1980-03-04 | 1159 | 0 | TEMPERATURE, WATER (DEGREES CENTIGRADE) | 5 | 26
476098 | NORMANDY RESERVOIR | CARROLL CREEK 0.5 | 1980-03-04 | 1159 | 0 | SPECIFIC CONDUCTANCE (UMHOS/CM @ 25C) | 89 | 26
476098 | NORMANDY RESERVOIR | CARROLL CREEK 0.5 | 1980-03-04 | 1159 | 0 | SAMPLING STATION LOCATION VERTICAL (METERS) | 8 | 26
476098 | NORMANDY RESERVOIR | CARROLL CREEK 0.5 | 1980-03-04 | 1159 | 0 | OXYGEN, DISSOLVED MG/L | 10.7 | 26
476098 | NORMANDY RESERVOIR | CARROLL CREEK 0.5 | 1980-03-04 | 1159 | 0 | OXYGEN, DISSOLVED, PERCENT OF SATURATION % | 83.5937 | 26
476098 | NORMANDY RESERVOIR | CARROLL CREEK 0.5 | 1980-03-04 | 1159 | 0 | PH (STANDARD UNITS) | 7.6 | 26
476098 | NORMANDY RESERVOIR | CARROLL CREEK 0.5 | 1980-03-04 | 1200 | 0 | X-SEC. LOC., HORIZ (% FROM R BANK LOOK UPSTR.) | 25 | 30
476098 | NORMANDY RESERVOIR | CARROLL CREEK 0.5 | 1980-03-04 | 1200 | 0 | TEMPERATURE, WATER (DEGREES CENTIGRADE) | 5 | 30
476098 | NORMANDY RESERVOIR | CARROLL CREEK 0.5 | 1980-03-04 | 1200 | 0 | SPECIFIC CONDUCTANCE (UMHOS/CM @ 25C) | 89 | 30
476098 | NORMANDY RESERVOIR | CARROLL CREEK 0.5 | 1980-03-04 | 1200 | 0 | SAMPLING STATION LOCATION VERTICAL (METERS) | 9 | 30
476098 | NORMANDY RESERVOIR | CARROLL CREEK 0.5 | 1980-03-04 | 1200 | 0 | OXYGEN, DISSOLVED MG/L | 10.7 | 30
476098 | NORMANDY RESERVOIR | CARROLL CREEK 0.5 | 1980-03-04 | 1200 | 0 | OXYGEN, DISSOLVED, PERCENT OF SATURATION % | 83.5937 | 30
476098 | NORMANDY RESERVOIR | CARROLL CREEK 0.5 | 1980-03-04 | 1200 | 0 | PH (STANDARD UNITS) | 7.6 | 30
476098 | NORMANDY RESERVOIR | CARROLL CREEK 0.5 | 1980-03-04 | 1201 | 0 | X-SEC. LOC., HORIZ (% FROM R BANK LOOK UPSTR.) | 25 | 33
476098 | NORMANDY RESERVOIR | CARROLL CREEK 0.5 | 1980-03-04 | 1201 | 0 | TEMPERATURE, WATER (DEGREES CENTIGRADE) | 5 | 33
476098 | NORMANDY RESERVOIR | CARROLL CREEK 0.5 | 1980-03-04 | 1201 | 0 | SPECIFIC CONDUCTANCE (UMHOS/CM @ 25C) | 89 | 33
476098 | NORMANDY RESERVOIR | CARROLL CREEK 0.5 | 1980-03-04 | 1201 | 0 | SAMPLING STATION LOCATION VERTICAL (METERS) | 10 | 33
476098 | NORMANDY RESERVOIR | CARROLL CREEK 0.5 | 1980-03-04 | 1201 | 0 | OXYGEN, DISSOLVED MG/L | 10.7 | 33
476098 | NORMANDY RESERVOIR | CARROLL CREEK 0.5 | 1980-03-04 | 1201 | 0 | OXYGEN, DISSOLVED, PERCENT OF SATURATION % | 83.5937 | 33
476098 | NORMANDY RESERVOIR | CARROLL CREEK 0.5 | 1980-03-04 | 1201 | 0 | PH (STANDARD UNITS) | 7.6 | 33
476098 | NORMANDY RESERVOIR | CARROLL CREEK 0.5 | 1980-03-04 | 1202 | 0 | X-SEC. LOC., HORIZ (% FROM R BANK LOOK UPSTR.) | 25 | 36
476098 | NORMANDY RESERVOIR | CARROLL CREEK 0.5 | 1980-03-04 | 1202 | 0 | TEMPERATURE, WATER (DEGREES CENTIGRADE) | 5 | 36
476098 | NORMANDY RESERVOIR | CARROLL CREEK 0.5 | 1980-03-04 | 1202 | 0 | SPECIFIC CONDUCTANCE (UMHOS/CM @ 25C) | 89 | 36
476098 | NORMANDY RESERVOIR | CARROLL CREEK 0.5 | 1980-03-04 | 1202 | 0 | SAMPLING STATION LOCATION VERTICAL (METERS) | 11 | 36
476098 | NORMANDY RESERVOIR | CARROLL CREEK 0.5 | 1980-03-04 | 1202 | 0 | OXYGEN, DISSOLVED MG/L | 10.7 | 36
476098 | NORMANDY RESERVOIR | CARROLL CREEK 0.5 | 1980-03-04 | 1202 | 0 | OXYGEN, DISSOLVED, PERCENT OF SATURATION % | 83.5937 | 36
476098 | NORMANDY RESERVOIR | CARROLL CREEK 0.5 | 1980-03-04 | 1202 | 0 | PH (STANDARD UNITS) | 7.6 | 36
476098 | NORMANDY RESERVOIR | CARROLL CREEK 0.5 | 1980-03-04 | 1203 | 0 | X-SEC. LOC., HORIZ (% FROM R BANK LOOK UPSTR.) | 25 | 39
476098 | NORMANDY RESERVOIR | CARROLL CREEK 0.5 | 1980-03-04 | 1203 | 0 | TEMPERATURE, WATER (DEGREES CENTIGRADE) | 5 | 39
476098 | NORMANDY RESERVOIR | CARROLL CREEK 0.5 | 1980-03-04 | 1203 | 0 | SPECIFIC CONDUCTANCE (UMHOS/CM @ 25C) | 89 | 39
476098 | NORMANDY RESERVOIR | CARROLL CREEK 0.5 | 1980-03-04 | 1203 | 0 | SAMPLING STATION LOCATION VERTICAL (METERS) | 12 | 39
476098 | NORMANDY RESERVOIR | CARROLL CREEK 0.5 | 1980-03-04 | 1203 | 0 | OXYGEN, DISSOLVED MG/L | 10.7 | 39
476098 | NORMANDY RESERVOIR | CARROLL CREEK 0.5 | 1980-03-04 | 1203 | 0 | OXYGEN, DISSOLVED, PERCENT OF SATURATION % | 83.5937 | 39
476098 | NORMANDY RESERVOIR | CARROLL CREEK 0.5 | 1980-03-04 | 1203 | 0 | PH (STANDARD UNITS) | 7.6 | 39
476098 | NORMANDY RESERVOIR | CARROLL CREEK 0.5 | 1980-03-04 | 1210 | 0 | X-SEC. LOC., HORIZ (% FROM R BANK LOOK UPSTR.) | 50 | 1
476098 | NORMANDY RESERVOIR | CARROLL CREEK 0.5 | 1980-03-04 | 1210 | 0 | TEMPERATURE, WATER (DEGREES CENTIGRADE) | 5 | 1
476098 | NORMANDY RESERVOIR | CARROLL CREEK 0.5 | 1980-03-04 | 1210 | 0 | TRANSPARENCY, SECCHI DISC (METERS) | 1.5 | 1
476098 | NORMANDY RESERVOIR | CARROLL CREEK 0.5 | 1980-03-04 | 1210 | 0 | SPECIFIC CONDUCTANCE (UMHOS/CM @ 25C) | 88 | 1
476098 | NORMANDY RESERVOIR | CARROLL CREEK 0.5 | 1980-03-04 | 1210 | 0 | SAMPLING STATION LOCATION VERTICAL (METERS) | 0.3 | 1
476098 | NORMANDY RESERVOIR | CARROLL CREEK 0.5 | 1980-03-04 | 1210 | 0 | OXYGEN, DISSOLVED MG/L | 10.9 | 1
476098 | NORMANDY RESERVOIR | CARROLL CREEK 0.5 | 1980-03-04 | 1210 | 0 | OXYGEN, DISSOLVED, PERCENT OF SATURATION % | 85.1562 | 1
476098 | NORMANDY RESERVOIR | CARROLL CREEK 0.5 | 1980-03-04 | 1210 | 0 | BOD, 5 DAY, 20 DEG C MG/L | 1.8 | 1
476098 | NORMANDY RESERVOIR | CARROLL CREEK 0.5 | 1980-03-04 | 1210 | 0 | COD, .025N K2CR2O7 MG/L | 7 | 1
476098 | NORMANDY RESERVOIR | CARROLL CREEK 0.5 | 1980-03-04 | 1210 | 0 | PH (STANDARD UNITS) | 7.7 | 1
476098 | NORMANDY RESERVOIR | CARROLL CREEK 0.5 | 1980-03-04 | 1210 | 0 | NITROGEN, ORGANIC, TOTAL (MG/L AS N) | 0.29 | 1
476098 | NORMANDY RESERVOIR | CARROLL CREEK 0.5 | 1980-03-04 | 1210 | 0 | NITROGEN, AMMONIA, TOTAL (MG/L AS N) | 0.04 | 1
476098 | NORMANDY RESERVOIR | CARROLL CREEK 0.5 | 1980-03-04 | 1210 | 0 | AMMONIA, UNIONZED (MG/L AS N) | 0.00024836 | 1
476098 | NORMANDY RESERVOIR | CARROLL CREEK 0.5 | 1980-03-04 | 1210 | 0 | AMMONIA, UNIONIZED (CALC FR TEMP-PH-NH4) (MG/L) | 0.00030198 | 1
476098 | NORMANDY RESERVOIR | CARROLL CREEK 0.5 | 1980-03-04 | 1210 | 0 | NITROGEN, KJELDAHL, TOTAL, (MG/L AS N) | 0.33 | 1
476098 | NORMANDY RESERVOIR | CARROLL CREEK 0.5 | 1980-03-04 | 1210 | 0 | NITRITE PLUS NITRATE, TOTAL 1 DET. (MG/L AS N) | 0.57 | 1
476098 | NORMANDY RESERVOIR | CARROLL CREEK 0.5 | 1980-03-04 | 1210 | 0 | PHOSPHORUS, TOTAL (MG/L AS P) | 0.03 | 1
476098 | NORMANDY RESERVOIR | CARROLL CREEK 0.5 | 1980-03-04 | 1210 | 0 | PHOSPHORUS, DISSOLVED (MG/L AS P) | 0.02 | 1
476098 | NORMANDY RESERVOIR | CARROLL CREEK 0.5 | 1980-03-04 | 1210 | 0 | CARBON, TOTAL ORGANIC (MG/L AS C) | 3.5 | 1
476098 | NORMANDY RESERVOIR | CARROLL CREEK 0.5 | 1980-03-04 | 1210 | 0 | COLIFORM,TOT,MEMBRANE FILTER,IMMED.M-ENDO MED,35C | 100 | 1
476098 | NORMANDY RESERVOIR | CARROLL CREEK 0.5 | 1980-03-04 | 1210 | 0 | FECAL COLIFORM,MEMBR FILTER,M-FC BROTH,44.5 C | 10 | 1
476098 | NORMANDY RESERVOIR | CARROLL CREEK 0.5 | 1980-03-04 | 1210 | 0 | CHLOROPHYLL-A UG/L SPECTROPHOTOMETRIC ACID. METH. | 13.88 | 1
476098 | NORMANDY RESERVOIR | CARROLL CREEK 0.5 | 1980-03-04 | 1210 | 0 | CHLOROPHYLL-B UG/L TRICHROMATIC UNCORRECTED | 0.2061 | 1
476098 | NORMANDY RESERVOIR | CARROLL CREEK 0.5 | 1980-03-04 | 1210 | 0 | CHLOROPHYLL-C UG/L TRICHROMATIC UNCORRECTED | 1.221 | 1
476098 | NORMANDY RESERVOIR | CARROLL CREEK 0.5 | 1980-03-04 | 1210 | 0 | PHEOPHYTIN-A UG/L SPECTROPHOTOMETRIC ACID. METH. | 1.383 | 1
476098 | NORMANDY RESERVOIR | CARROLL CREEK 0.5 | 1980-03-04 | 1210 | 0 | PHOSPHORUS,IN TOTAL ORTHOPHOSPHATE (MG/L AS P) | 0.02 | 1
476098 | NORMANDY RESERVOIR | CARROLL CREEK 0.5 | 1980-03-04 | 1211 | 0 | X-SEC. LOC., HORIZ (% FROM R BANK LOOK UPSTR.) | 50 | 3
476098 | NORMANDY RESERVOIR | CARROLL CREEK 0.5 | 1980-03-04 | 1211 | 0 | TEMPERATURE, WATER (DEGREES CENTIGRADE) | 5 | 3
476098 | NORMANDY RESERVOIR | CARROLL CREEK 0.5 | 1980-03-04 | 1211 | 0 | SPECIFIC CONDUCTANCE (UMHOS/CM @ 25C) | 89 | 3
476098 | NORMANDY RESERVOIR | CARROLL CREEK 0.5 | 1980-03-04 | 1211 | 0 | SAMPLING STATION LOCATION VERTICAL (METERS) | 1 | 3
476098 | NORMANDY RESERVOIR | CARROLL CREEK 0.5 | 1980-03-04 | 1211 | 0 | OXYGEN, DISSOLVED MG/L | 10.8 | 3
476098 | NORMANDY RESERVOIR | CARROLL CREEK 0.5 | 1980-03-04 | 1211 | 0 | OXYGEN, DISSOLVED, PERCENT OF SATURATION % | 84.375 | 3
476098 | NORMANDY RESERVOIR | CARROLL CREEK 0.5 | 1980-03-04 | 1211 | 0 | PH (STANDARD UNITS) | 7.7 | 3
476098 | NORMANDY RESERVOIR | CARROLL CREEK 0.5 | 1980-03-04 | 1212 | 0 | X-SEC. LOC., HORIZ (% FROM R BANK LOOK UPSTR.) | 50 | 5
476098 | NORMANDY RESERVOIR | CARROLL CREEK 0.5 | 1980-03-04 | 1212 | 0 | TEMPERATURE, WATER (DEGREES CENTIGRADE) | 5 | 5
476098 | NORMANDY RESERVOIR | CARROLL CREEK 0.5 | 1980-03-04 | 1212 | 0 | SPECIFIC CONDUCTANCE (UMHOS/CM @ 25C) | 89 | 5
476098 | NORMANDY RESERVOIR | CARROLL CREEK 0.5 | 1980-03-04 | 1212 | 0 | SAMPLING STATION LOCATION VERTICAL (METERS) | 1.5 | 5
476098 | NORMANDY RESERVOIR | CARROLL CREEK 0.5 | 1980-03-04 | 1212 | 0 | OXYGEN, DISSOLVED MG/L | 10.8 | 5
476098 | NORMANDY RESERVOIR | CARROLL CREEK 0.5 | 1980-03-04 | 1212 | 0 | OXYGEN, DISSOLVED, PERCENT OF SATURATION % | 84.375 | 5
476098 | NORMANDY RESERVOIR | CARROLL CREEK 0.5 | 1980-03-04 | 1212 | 0 | PH (STANDARD UNITS) | 7.7 | 5
476098 | NORMANDY RESERVOIR | CARROLL CREEK 0.5 | 1980-03-04 | 1213 | 0 | X-SEC. LOC., HORIZ (% FROM R BANK LOOK UPSTR.) | 50 | 7
476098 | NORMANDY RESERVOIR | CARROLL CREEK 0.5 | 1980-03-04 | 1213 | 0 | TEMPERATURE, WATER (DEGREES CENTIGRADE) | 5 | 7
476098 | NORMANDY RESERVOIR | CARROLL CREEK 0.5 | 1980-03-04 | 1213 | 0 | SPECIFIC CONDUCTANCE (UMHOS/CM @ 25C) | 89 | 7
476098 | NORMANDY RESERVOIR | CARROLL CREEK 0.5 | 1980-03-04 | 1213 | 0 | SAMPLING STATION LOCATION VERTICAL (METERS) | 2 | 7
476098 | NORMANDY RESERVOIR | CARROLL CREEK 0.5 | 1980-03-04 | 1213 | 0 | OXYGEN, DISSOLVED MG/L | 10.8 | 7
476098 | NORMANDY RESERVOIR | CARROLL CREEK 0.5 | 1980-03-04 | 1213 | 0 | OXYGEN, DISSOLVED, PERCENT OF SATURATION % | 84.375 | 7
476098 | NORMANDY RESERVOIR | CARROLL CREEK 0.5 | 1980-03-04 | 1213 | 0 | PH (STANDARD UNITS) | 7.7 | 7
476098 | NORMANDY RESERVOIR | CARROLL CREEK 0.5 | 1980-03-04 | 1215 | 0 | X-SEC. LOC., HORIZ (% FROM R BANK LOOK UPSTR.) | 50 | 10
476098 | NORMANDY RESERVOIR | CARROLL CREEK 0.5 | 1980-03-04 | 1215 | 0 | TEMPERATURE, WATER (DEGREES CENTIGRADE) | 5 | 10
476098 | NORMANDY RESERVOIR | CARROLL CREEK 0.5 | 1980-03-04 | 1215 | 0 | SPECIFIC CONDUCTANCE (UMHOS/CM @ 25C) | 88 | 10
476098 | NORMANDY RESERVOIR | CARROLL CREEK 0.5 | 1980-03-04 | 1215 | 0 | SAMPLING STATION LOCATION VERTICAL (METERS) | 3 | 10
476098 | NORMANDY RESERVOIR | CARROLL CREEK 0.5 | 1980-03-04 | 1215 | 0 | OXYGEN, DISSOLVED MG/L | 10.8 | 10
476098 | NORMANDY RESERVOIR | CARROLL CREEK 0.5 | 1980-03-04 | 1215 | 0 | OXYGEN, DISSOLVED, PERCENT OF SATURATION % | 84.375 | 10
476098 | NORMANDY RESERVOIR | CARROLL CREEK 0.5 | 1980-03-04 | 1215 | 0 | BOD, 5 DAY, 20 DEG C MG/L | 2.2 | 10
476098 | NORMANDY RESERVOIR | CARROLL CREEK 0.5 | 1980-03-04 | 1215 | 0 | COD, .025N K2CR2O7 MG/L | 8 | 10
476098 | NORMANDY RESERVOIR | CARROLL CREEK 0.5 | 1980-03-04 | 1215 | 0 | PH (STANDARD UNITS) | 7.7 | 10
476098 | NORMANDY RESERVOIR | CARROLL CREEK 0.5 | 1980-03-04 | 1215 | 0 | NITROGEN, ORGANIC, TOTAL (MG/L AS N) | 0.12 | 10
476098 | NORMANDY RESERVOIR | CARROLL CREEK 0.5 | 1980-03-04 | 1215 | 0 | NITROGEN, AMMONIA, TOTAL (MG/L AS N) | 0.03 | 10
476098 | NORMANDY RESERVOIR | CARROLL CREEK 0.5 | 1980-03-04 | 1215 | 0 | AMMONIA, UNIONZED (MG/L AS N) | 0.00018627 | 10
476098 | NORMANDY RESERVOIR | CARROLL CREEK 0.5 | 1980-03-04 | 1215 | 0 | AMMONIA, UNIONIZED (CALC FR TEMP-PH-NH4) (MG/L) | 0.00022649 | 10
476098 | NORMANDY RESERVOIR | CARROLL CREEK 0.5 | 1980-03-04 | 1215 | 0 | NITROGEN, KJELDAHL, TOTAL, (MG/L AS N) | 0.15 | 10
476098 | NORMANDY RESERVOIR | CARROLL CREEK 0.5 | 1980-03-04 | 1215 | 0 | NITRITE PLUS NITRATE, TOTAL 1 DET. (MG/L AS N) | 0.57 | 10
476098 | NORMANDY RESERVOIR | CARROLL CREEK 0.5 | 1980-03-04 | 1215 | 0 | PHOSPHORUS, TOTAL (MG/L AS P) | 0.03 | 10
476098 | NORMANDY RESERVOIR | CARROLL CREEK 0.5 | 1980-03-04 | 1215 | 0 | PHOSPHORUS, DISSOLVED (MG/L AS P) | 0.02 | 10
476098 | NORMANDY RESERVOIR | CARROLL CREEK 0.5 | 1980-03-04 | 1215 | 0 | CARBON, TOTAL ORGANIC (MG/L AS C) | 3.8 | 10
476098 | NORMANDY RESERVOIR | CARROLL CREEK 0.5 | 1980-03-04 | 1215 | 0 | CHLOROPHYLL-A UG/L SPECTROPHOTOMETRIC ACID. METH. | 26.43 | 10
476098 | NORMANDY RESERVOIR | CARROLL CREEK 0.5 | 1980-03-04 | 1215 | 0 | CHLOROPHYLL-B UG/L TRICHROMATIC UNCORRECTED | 0.7781 | 10
476098 | NORMANDY RESERVOIR | CARROLL CREEK 0.5 | 1980-03-04 | 1215 | 0 | CHLOROPHYLL-C UG/L TRICHROMATIC UNCORRECTED | 1.538 | 10
476098 | NORMANDY RESERVOIR | CARROLL CREEK 0.5 | 1980-03-04 | 1215 | 0 | PHEOPHYTIN-A UG/L SPECTROPHOTOMETRIC ACID. METH. | 2.643 | 10
476098 | NORMANDY RESERVOIR | CARROLL CREEK 0.5 | 1980-03-04 | 1215 | 0 | PHOSPHORUS,IN TOTAL ORTHOPHOSPHATE (MG/L AS P) | 0.02 | 10
476098 | NORMANDY RESERVOIR | CARROLL CREEK 0.5 | 1980-03-04 | 1216 | 0 | X-SEC. LOC., HORIZ (% FROM R BANK LOOK UPSTR.) | 50 | 13
476098 | NORMANDY RESERVOIR | CARROLL CREEK 0.5 | 1980-03-04 | 1216 | 0 | TEMPERATURE, WATER (DEGREES CENTIGRADE) | 5 | 13
476098 | NORMANDY RESERVOIR | CARROLL CREEK 0.5 | 1980-03-04 | 1216 | 0 | SPECIFIC CONDUCTANCE (UMHOS/CM @ 25C) | 88 | 13
476098 | NORMANDY RESERVOIR | CARROLL CREEK 0.5 | 1980-03-04 | 1216 | 0 | SAMPLING STATION LOCATION VERTICAL (METERS) | 4 | 13
476098 | NORMANDY RESERVOIR | CARROLL CREEK 0.5 | 1980-03-04 | 1216 | 0 | OXYGEN, DISSOLVED MG/L | 10.9 | 13
476098 | NORMANDY RESERVOIR | CARROLL CREEK 0.5 | 1980-03-04 | 1216 | 0 | OXYGEN, DISSOLVED, PERCENT OF SATURATION % | 85.1562 | 13
476098 | NORMANDY RESERVOIR | CARROLL CREEK 0.5 | 1980-03-04 | 1216 | 0 | PH (STANDARD UNITS) | 7.7 | 13
476098 | NORMANDY RESERVOIR | CARROLL CREEK 0.5 | 1980-03-04 | 1217 | 0 | X-SEC. LOC., HORIZ (% FROM R BANK LOOK UPSTR.) | 50 | 16
476098 | NORMANDY RESERVOIR | CARROLL CREEK 0.5 | 1980-03-04 | 1217 | 0 | TEMPERATURE, WATER (DEGREES CENTIGRADE) | 5 | 16
476098 | NORMANDY RESERVOIR | CARROLL CREEK 0.5 | 1980-03-04 | 1217 | 0 | SPECIFIC CONDUCTANCE (UMHOS/CM @ 25C) | 88 | 16
476098 | NORMANDY RESERVOIR | CARROLL CREEK 0.5 | 1980-03-04 | 1217 | 0 | SAMPLING STATION LOCATION VERTICAL (METERS) | 5 | 16
476098 | NORMANDY RESERVOIR | CARROLL CREEK 0.5 | 1980-03-04 | 1217 | 0 | OXYGEN, DISSOLVED MG/L | 10.9 | 16
476098 | NORMANDY RESERVOIR | CARROLL CREEK 0.5 | 1980-03-04 | 1217 | 0 | OXYGEN, DISSOLVED, PERCENT OF SATURATION % | 85.1562 | 16
476098 | NORMANDY RESERVOIR | CARROLL CREEK 0.5 | 1980-03-04 | 1217 | 0 | PH (STANDARD UNITS) | 7.6 | 16
476098 | NORMANDY RESERVOIR | CARROLL CREEK 0.5 | 1980-03-04 | 1220 | 0 | X-SEC. LOC., HORIZ (% FROM R BANK LOOK UPSTR.) | 50 | 20
476098 | NORMANDY RESERVOIR | CARROLL CREEK 0.5 | 1980-03-04 | 1220 | 0 | TEMPERATURE, WATER (DEGREES CENTIGRADE) | 5 | 20
476098 | NORMANDY RESERVOIR | CARROLL CREEK 0.5 | 1980-03-04 | 1220 | 0 | SPECIFIC CONDUCTANCE (UMHOS/CM @ 25C) | 88 | 20
476098 | NORMANDY RESERVOIR | CARROLL CREEK 0.5 | 1980-03-04 | 1220 | 0 | SAMPLING STATION LOCATION VERTICAL (METERS) | 6 | 20
476098 | NORMANDY RESERVOIR | CARROLL CREEK 0.5 | 1980-03-04 | 1220 | 0 | OXYGEN, DISSOLVED MG/L | 10.9 | 20
476098 | NORMANDY RESERVOIR | CARROLL CREEK 0.5 | 1980-03-04 | 1220 | 0 | OXYGEN, DISSOLVED, PERCENT OF SATURATION % | 85.1562 | 20
476098 | NORMANDY RESERVOIR | CARROLL CREEK 0.5 | 1980-03-04 | 1220 | 0 | BOD, 5 DAY, 20 DEG C MG/L | 1.9 | 20
476098 | NORMANDY RESERVOIR | CARROLL CREEK 0.5 | 1980-03-04 | 1220 | 0 | COD, .025N K2CR2O7 MG/L | 8 | 20
476098 | NORMANDY RESERVOIR | CARROLL CREEK 0.5 | 1980-03-04 | 1220 | 0 | PH (STANDARD UNITS) | 7.6 | 20
476098 | NORMANDY RESERVOIR | CARROLL CREEK 0.5 | 1980-03-04 | 1220 | 0 | NITROGEN, ORGANIC, TOTAL (MG/L AS N) | 0.12 | 20
476098 | NORMANDY RESERVOIR | CARROLL CREEK 0.5 | 1980-03-04 | 1220 | 0 | NITROGEN, AMMONIA, TOTAL (MG/L AS N) | 0.02 | 20
476098 | NORMANDY RESERVOIR | CARROLL CREEK 0.5 | 1980-03-04 | 1220 | 0 | AMMONIA, UNIONZED (MG/L AS N) | 9.8767e-05 | 20
476098 | NORMANDY RESERVOIR | CARROLL CREEK 0.5 | 1980-03-04 | 1220 | 0 | AMMONIA, UNIONIZED (CALC FR TEMP-PH-NH4) (MG/L) | 0.00012009 | 20
476098 | NORMANDY RESERVOIR | CARROLL CREEK 0.5 | 1980-03-04 | 1220 | 0 | NITROGEN, KJELDAHL, TOTAL, (MG/L AS N) | 0.14 | 20
476098 | NORMANDY RESERVOIR | CARROLL CREEK 0.5 | 1980-03-04 | 1220 | 0 | NITRITE PLUS NITRATE, TOTAL 1 DET. (MG/L AS N) | 0.58 | 20
476098 | NORMANDY RESERVOIR | CARROLL CREEK 0.5 | 1980-03-04 | 1220 | 0 | PHOSPHORUS, TOTAL (MG/L AS P) | 0.03 | 20
476098 | NORMANDY RESERVOIR | CARROLL CREEK 0.5 | 1980-03-04 | 1220 | 0 | PHOSPHORUS, DISSOLVED (MG/L AS P) | 0.02 | 20
476098 | NORMANDY RESERVOIR | CARROLL CREEK 0.5 | 1980-03-04 | 1220 | 0 | CARBON, TOTAL ORGANIC (MG/L AS C) | 3.6 | 20
476098 | NORMANDY RESERVOIR | CARROLL CREEK 0.5 | 1980-03-04 | 1220 | 0 | CHLOROPHYLL-A UG/L SPECTROPHOTOMETRIC ACID. METH. | 13.08 | 20
476098 | NORMANDY RESERVOIR | CARROLL CREEK 0.5 | 1980-03-04 | 1220 | 0 | CHLOROPHYLL-B UG/L TRICHROMATIC UNCORRECTED | 0.6858 | 20
476098 | NORMANDY RESERVOIR | CARROLL CREEK 0.5 | 1980-03-04 | 1220 | 0 | CHLOROPHYLL-C UG/L TRICHROMATIC UNCORRECTED | 0.1296 | 20
476098 | NORMANDY RESERVOIR | CARROLL CREEK 0.5 | 1980-03-04 | 1220 | 0 | PHEOPHYTIN-A UG/L SPECTROPHOTOMETRIC ACID. METH. | 1.302 | 20
476098 | NORMANDY RESERVOIR | CARROLL CREEK 0.5 | 1980-03-04 | 1220 | 0 | PHOSPHORUS,IN TOTAL ORTHOPHOSPHATE (MG/L AS P) | 0.02 | 20
476098 | NORMANDY RESERVOIR | CARROLL CREEK 0.5 | 1980-03-04 | 1221 | 0 | X-SEC. LOC., HORIZ (% FROM R BANK LOOK UPSTR.) | 50 | 23
476098 | NORMANDY RESERVOIR | CARROLL CREEK 0.5 | 1980-03-04 | 1221 | 0 | TEMPERATURE, WATER (DEGREES CENTIGRADE) | 5 | 23
476098 | NORMANDY RESERVOIR | CARROLL CREEK 0.5 | 1980-03-04 | 1221 | 0 | SPECIFIC CONDUCTANCE (UMHOS/CM @ 25C) | 89 | 23
476098 | NORMANDY RESERVOIR | CARROLL CREEK 0.5 | 1980-03-04 | 1221 | 0 | SAMPLING STATION LOCATION VERTICAL (METERS) | 7 | 23
476098 | NORMANDY RESERVOIR | CARROLL CREEK 0.5 | 1980-03-04 | 1221 | 0 | OXYGEN, DISSOLVED MG/L | 10.9 | 23
476098 | NORMANDY RESERVOIR | CARROLL CREEK 0.5 | 1980-03-04 | 1221 | 0 | OXYGEN, DISSOLVED, PERCENT OF SATURATION % | 85.1562 | 23
476098 | NORMANDY RESERVOIR | CARROLL CREEK 0.5 | 1980-03-04 | 1221 | 0 | PH (STANDARD UNITS) | 7.6 | 23
476098 | NORMANDY RESERVOIR | CARROLL CREEK 0.5 | 1980-03-04 | 1222 | 0 | X-SEC. LOC., HORIZ (% FROM R BANK LOOK UPSTR.) | 50 | 26
476098 | NORMANDY RESERVOIR | CARROLL CREEK 0.5 | 1980-03-04 | 1222 | 0 | TEMPERATURE, WATER (DEGREES CENTIGRADE) | 5 | 26
476098 | NORMANDY RESERVOIR | CARROLL CREEK 0.5 | 1980-03-04 | 1222 | 0 | SPECIFIC CONDUCTANCE (UMHOS/CM @ 25C) | 88 | 26
476098 | NORMANDY RESERVOIR | CARROLL CREEK 0.5 | 1980-03-04 | 1222 | 0 | SAMPLING STATION LOCATION VERTICAL (METERS) | 8 | 26
476098 | NORMANDY RESERVOIR | CARROLL CREEK 0.5 | 1980-03-04 | 1222 | 0 | OXYGEN, DISSOLVED MG/L | 10.9 | 26
476098 | NORMANDY RESERVOIR | CARROLL CREEK 0.5 | 1980-03-04 | 1222 | 0 | OXYGEN, DISSOLVED, PERCENT OF SATURATION % | 85.1562 | 26
476098 | NORMANDY RESERVOIR | CARROLL CREEK 0.5 | 1980-03-04 | 1222 | 0 | PH (STANDARD UNITS) | 7.6 | 26
476098 | NORMANDY RESERVOIR | CARROLL CREEK 0.5 | 1980-03-04 | 1223 | 0 | X-SEC. LOC., HORIZ (% FROM R BANK LOOK UPSTR.) | 50 | 30
476098 | NORMANDY RESERVOIR | CARROLL CREEK 0.5 | 1980-03-04 | 1223 | 0 | TEMPERATURE, WATER (DEGREES CENTIGRADE) | 5 | 30
476098 | NORMANDY RESERVOIR | CARROLL CREEK 0.5 | 1980-03-04 | 1223 | 0 | SPECIFIC CONDUCTANCE (UMHOS/CM @ 25C) | 88 | 30
476098 | NORMANDY RESERVOIR | CARROLL CREEK 0.5 | 1980-03-04 | 1223 | 0 | SAMPLING STATION LOCATION VERTICAL (METERS) | 9 | 30
476098 | NORMANDY RESERVOIR | CARROLL CREEK 0.5 | 1980-03-04 | 1223 | 0 | OXYGEN, DISSOLVED MG/L | 10.9 | 30
476098 | NORMANDY RESERVOIR | CARROLL CREEK 0.5 | 1980-03-04 | 1223 | 0 | OXYGEN, DISSOLVED, PERCENT OF SATURATION % | 85.1562 | 30
476098 | NORMANDY RESERVOIR | CARROLL CREEK 0.5 | 1980-03-04 | 1223 | 0 | PH (STANDARD UNITS) | 7.6 | 30
476098 | NORMANDY RESERVOIR | CARROLL CREEK 0.5 | 1980-03-04 | 1224 | 0 | X-SEC. LOC., HORIZ (% FROM R BANK LOOK UPSTR.) | 50 | 33
476098 | NORMANDY RESERVOIR | CARROLL CREEK 0.5 | 1980-03-04 | 1224 | 0 | TEMPERATURE, WATER (DEGREES CENTIGRADE) | 5 | 33
476098 | NORMANDY RESERVOIR | CARROLL CREEK 0.5 | 1980-03-04 | 1224 | 0 | SPECIFIC CONDUCTANCE (UMHOS/CM @ 25C) | 88 | 33
476098 | NORMANDY RESERVOIR | CARROLL CREEK 0.5 | 1980-03-04 | 1224 | 0 | SAMPLING STATION LOCATION VERTICAL (METERS) | 10 | 33
476098 | NORMANDY RESERVOIR | CARROLL CREEK 0.5 | 1980-03-04 | 1224 | 0 | OXYGEN, DISSOLVED MG/L | 10.9 | 33
476098 | NORMANDY RESERVOIR | CARROLL CREEK 0.5 | 1980-03-04 | 1224 | 0 | OXYGEN, DISSOLVED, PERCENT OF SATURATION % | 85.1562 | 33
476098 | NORMANDY RESERVOIR | CARROLL CREEK 0.5 | 1980-03-04 | 1224 | 0 | PH (STANDARD UNITS) | 7.6 | 33
476098 | NORMANDY RESERVOIR | CARROLL CREEK 0.5 | 1980-03-04 | 1225 | 0 | X-SEC. LOC., HORIZ (% FROM R BANK LOOK UPSTR.) | 50 | 36
476098 | NORMANDY RESERVOIR | CARROLL CREEK 0.5 | 1980-03-04 | 1225 | 0 | TEMPERATURE, WATER (DEGREES CENTIGRADE) | 5 | 36
476098 | NORMANDY RESERVOIR | CARROLL CREEK 0.5 | 1980-03-04 | 1225 | 0 | SPECIFIC CONDUCTANCE (UMHOS/CM @ 25C) | 89 | 36
476098 | NORMANDY RESERVOIR | CARROLL CREEK 0.5 | 1980-03-04 | 1225 | 0 | SAMPLING STATION LOCATION VERTICAL (METERS) | 11 | 36
476098 | NORMANDY RESERVOIR | CARROLL CREEK 0.5 | 1980-03-04 | 1225 | 0 | OXYGEN, DISSOLVED MG/L | 10.9 | 36
476098 | NORMANDY RESERVOIR | CARROLL CREEK 0.5 | 1980-03-04 | 1225 | 0 | OXYGEN, DISSOLVED, PERCENT OF SATURATION % | 85.1562 | 36
476098 | NORMANDY RESERVOIR | CARROLL CREEK 0.5 | 1980-03-04 | 1225 | 0 | PH (STANDARD UNITS) | 7.6 | 36
476098 | NORMANDY RESERVOIR | CARROLL CREEK 0.5 | 1980-03-04 | 1230 | 0 | X-SEC. LOC., HORIZ (% FROM R BANK LOOK UPSTR.) | 75 | 1
476098 | NORMANDY RESERVOIR | CARROLL CREEK 0.5 | 1980-03-04 | 1230 | 0 | TEMPERATURE, WATER (DEGREES CENTIGRADE) | 5.2 | 1
476098 | NORMANDY RESERVOIR | CARROLL CREEK 0.5 | 1980-03-04 | 1230 | 0 | SPECIFIC CONDUCTANCE (UMHOS/CM @ 25C) | 88 | 1
476098 | NORMANDY RESERVOIR | CARROLL CREEK 0.5 | 1980-03-04 | 1230 | 0 | SAMPLING STATION LOCATION VERTICAL (METERS) | 0.3 | 1
476098 | NORMANDY RESERVOIR | CARROLL CREEK 0.5 | 1980-03-04 | 1230 | 0 | OXYGEN, DISSOLVED MG/L | 11 | 1
476098 | NORMANDY RESERVOIR | CARROLL CREEK 0.5 | 1980-03-04 | 1230 | 0 | OXYGEN, DISSOLVED, PERCENT OF SATURATION % | 85.9375 | 1
476098 | NORMANDY RESERVOIR | CARROLL CREEK 0.5 | 1980-03-04 | 1230 | 0 | PH (STANDARD UNITS) | 7.7 | 1
476098 | NORMANDY RESERVOIR | CARROLL CREEK 0.5 | 1980-03-04 | 1231 | 0 | X-SEC. LOC., HORIZ (% FROM R BANK LOOK UPSTR.) | 75 | 3
476098 | NORMANDY RESERVOIR | CARROLL CREEK 0.5 | 1980-03-04 | 1231 | 0 | TEMPERATURE, WATER (DEGREES CENTIGRADE) | 5.2 | 3
476098 | NORMANDY RESERVOIR | CARROLL CREEK 0.5 | 1980-03-04 | 1231 | 0 | SPECIFIC CONDUCTANCE (UMHOS/CM @ 25C) | 88 | 3
476098 | NORMANDY RESERVOIR | CARROLL CREEK 0.5 | 1980-03-04 | 1231 | 0 | SAMPLING STATION LOCATION VERTICAL (METERS) | 1 | 3
476098 | NORMANDY RESERVOIR | CARROLL CREEK 0.5 | 1980-03-04 | 1231 | 0 | OXYGEN, DISSOLVED MG/L | 10.9 | 3
476098 | NORMANDY RESERVOIR | CARROLL CREEK 0.5 | 1980-03-04 | 1231 | 0 | OXYGEN, DISSOLVED, PERCENT OF SATURATION % | 85.1562 | 3
476098 | NORMANDY RESERVOIR | CARROLL CREEK 0.5 | 1980-03-04 | 1231 | 0 | PH (STANDARD UNITS) | 7.7 | 3
476098 | NORMANDY RESERVOIR | CARROLL CREEK 0.5 | 1980-03-04 | 1232 | 0 | X-SEC. LOC., HORIZ (% FROM R BANK LOOK UPSTR.) | 75 | 5
476098 | NORMANDY RESERVOIR | CARROLL CREEK 0.5 | 1980-03-04 | 1232 | 0 | TEMPERATURE, WATER (DEGREES CENTIGRADE) | 5.2 | 5
476098 | NORMANDY RESERVOIR | CARROLL CREEK 0.5 | 1980-03-04 | 1232 | 0 | SPECIFIC CONDUCTANCE (UMHOS/CM @ 25C) | 88 | 5
476098 | NORMANDY RESERVOIR | CARROLL CREEK 0.5 | 1980-03-04 | 1232 | 0 | SAMPLING STATION LOCATION VERTICAL (METERS) | 1.5 | 5
476098 | NORMANDY RESERVOIR | CARROLL CREEK 0.5 | 1980-03-04 | 1232 | 0 | OXYGEN, DISSOLVED MG/L | 10.9 | 5
476098 | NORMANDY RESERVOIR | CARROLL CREEK 0.5 | 1980-03-04 | 1232 | 0 | OXYGEN, DISSOLVED, PERCENT OF SATURATION % | 85.1562 | 5
476098 | NORMANDY RESERVOIR | CARROLL CREEK 0.5 | 1980-03-04 | 1232 | 0 | PH (STANDARD UNITS) | 7.7 | 5
476098 | NORMANDY RESERVOIR | CARROLL CREEK 0.5 | 1980-03-04 | 1233 | 0 | X-SEC. LOC., HORIZ (% FROM R BANK LOOK UPSTR.) | 75 | 7
476098 | NORMANDY RESERVOIR | CARROLL CREEK 0.5 | 1980-03-04 | 1233 | 0 | TEMPERATURE, WATER (DEGREES CENTIGRADE) | 5.2 | 7
476098 | NORMANDY RESERVOIR | CARROLL CREEK 0.5 | 1980-03-04 | 1233 | 0 | SPECIFIC CONDUCTANCE (UMHOS/CM @ 25C) | 89 | 7
476098 | NORMANDY RESERVOIR | CARROLL CREEK 0.5 | 1980-03-04 | 1233 | 0 | SAMPLING STATION LOCATION VERTICAL (METERS) | 2 | 7
476098 | NORMANDY RESERVOIR | CARROLL CREEK 0.5 | 1980-03-04 | 1233 | 0 | OXYGEN, DISSOLVED MG/L | 11 | 7
476098 | NORMANDY RESERVOIR | CARROLL CREEK 0.5 | 1980-03-04 | 1233 | 0 | OXYGEN, DISSOLVED, PERCENT OF SATURATION % | 85.9375 | 7
476098 | NORMANDY RESERVOIR | CARROLL CREEK 0.5 | 1980-03-04 | 1233 | 0 | PH (STANDARD UNITS) | 7.7 | 7
476098 | NORMANDY RESERVOIR | CARROLL CREEK 0.5 | 1980-03-04 | 1234 | 0 | X-SEC. LOC., HORIZ (% FROM R BANK LOOK UPSTR.) | 75 | 10
476098 | NORMANDY RESERVOIR | CARROLL CREEK 0.5 | 1980-03-04 | 1234 | 0 | TEMPERATURE, WATER (DEGREES CENTIGRADE) | 5.1 | 10
476098 | NORMANDY RESERVOIR | CARROLL CREEK 0.5 | 1980-03-04 | 1234 | 0 | SPECIFIC CONDUCTANCE (UMHOS/CM @ 25C) | 89 | 10
476098 | NORMANDY RESERVOIR | CARROLL CREEK 0.5 | 1980-03-04 | 1234 | 0 | SAMPLING STATION LOCATION VERTICAL (METERS) | 3 | 10
476098 | NORMANDY RESERVOIR | CARROLL CREEK 0.5 | 1980-03-04 | 1234 | 0 | OXYGEN, DISSOLVED MG/L | 10.9 | 10
476098 | NORMANDY RESERVOIR | CARROLL CREEK 0.5 | 1980-03-04 | 1234 | 0 | OXYGEN, DISSOLVED, PERCENT OF SATURATION % | 85.1562 | 10
476098 | NORMANDY RESERVOIR | CARROLL CREEK 0.5 | 1980-03-04 | 1234 | 0 | PH (STANDARD UNITS) | 7.7 | 10
476098 | NORMANDY RESERVOIR | CARROLL CREEK 0.5 | 1980-03-04 | 1235 | 0 | X-SEC. LOC., HORIZ (% FROM R BANK LOOK UPSTR.) | 75 | 13
476098 | NORMANDY RESERVOIR | CARROLL CREEK 0.5 | 1980-03-04 | 1235 | 0 | TEMPERATURE, WATER (DEGREES CENTIGRADE) | 5.1 | 13
476098 | NORMANDY RESERVOIR | CARROLL CREEK 0.5 | 1980-03-04 | 1235 | 0 | SPECIFIC CONDUCTANCE (UMHOS/CM @ 25C) | 89 | 13
476098 | NORMANDY RESERVOIR | CARROLL CREEK 0.5 | 1980-03-04 | 1235 | 0 | SAMPLING STATION LOCATION VERTICAL (METERS) | 4 | 13
476098 | NORMANDY RESERVOIR | CARROLL CREEK 0.5 | 1980-03-04 | 1235 | 0 | OXYGEN, DISSOLVED MG/L | 10.9 | 13
476098 | NORMANDY RESERVOIR | CARROLL CREEK 0.5 | 1980-03-04 | 1235 | 0 | OXYGEN, DISSOLVED, PERCENT OF SATURATION % | 85.1562 | 13
476098 | NORMANDY RESERVOIR | CARROLL CREEK 0.5 | 1980-03-04 | 1235 | 0 | PH (STANDARD UNITS) | 7.7 | 13
476098 | NORMANDY RESERVOIR | CARROLL CREEK 0.5 | 1980-03-04 | 1236 | 0 | X-SEC. LOC., HORIZ (% FROM R BANK LOOK UPSTR.) | 75 | 16
476098 | NORMANDY RESERVOIR | CARROLL CREEK 0.5 | 1980-03-04 | 1236 | 0 | TEMPERATURE, WATER (DEGREES CENTIGRADE) | 5.1 | 16
476098 | NORMANDY RESERVOIR | CARROLL CREEK 0.5 | 1980-03-04 | 1236 | 0 | SPECIFIC CONDUCTANCE (UMHOS/CM @ 25C) | 89 | 16
476098 | NORMANDY RESERVOIR | CARROLL CREEK 0.5 | 1980-03-04 | 1236 | 0 | SAMPLING STATION LOCATION VERTICAL (METERS) | 5 | 16
476098 | NORMANDY RESERVOIR | CARROLL CREEK 0.5 | 1980-03-04 | 1236 | 0 | OXYGEN, DISSOLVED MG/L | 11 | 16
476098 | NORMANDY RESERVOIR | CARROLL CREEK 0.5 | 1980-03-04 | 1236 | 0 | OXYGEN, DISSOLVED, PERCENT OF SATURATION % | 85.9375 | 16
476098 | NORMANDY RESERVOIR | CARROLL CREEK 0.5 | 1980-03-04 | 1236 | 0 | PH (STANDARD UNITS) | 7.7 | 16
476098 | NORMANDY RESERVOIR | CARROLL CREEK 0.5 | 1980-03-04 | 1237 | 0 | X-SEC. LOC., HORIZ (% FROM R BANK LOOK UPSTR.) | 75 | 20
476098 | NORMANDY RESERVOIR | CARROLL CREEK 0.5 | 1980-03-04 | 1237 | 0 | TEMPERATURE, WATER (DEGREES CENTIGRADE) | 5.1 | 20
476098 | NORMANDY RESERVOIR | CARROLL CREEK 0.5 | 1980-03-04 | 1237 | 0 | SPECIFIC CONDUCTANCE (UMHOS/CM @ 25C) | 88 | 20
476098 | NORMANDY RESERVOIR | CARROLL CREEK 0.5 | 1980-03-04 | 1237 | 0 | SAMPLING STATION LOCATION VERTICAL (METERS) | 6 | 20
476098 | NORMANDY RESERVOIR | CARROLL CREEK 0.5 | 1980-03-04 | 1237 | 0 | OXYGEN, DISSOLVED MG/L | 11 | 20
476098 | NORMANDY RESERVOIR | CARROLL CREEK 0.5 | 1980-03-04 | 1237 | 0 | OXYGEN, DISSOLVED, PERCENT OF SATURATION % | 85.9375 | 20
476098 | NORMANDY RESERVOIR | CARROLL CREEK 0.5 | 1980-03-04 | 1237 | 0 | PH (STANDARD UNITS) | 7.7 | 20
476098 | NORMANDY RESERVOIR | CARROLL CREEK 0.5 | 1980-03-04 | 1238 | 0 | X-SEC. LOC., HORIZ (% FROM R BANK LOOK UPSTR.) | 75 | 23
476098 | NORMANDY RESERVOIR | CARROLL CREEK 0.5 | 1980-03-04 | 1238 | 0 | TEMPERATURE, WATER (DEGREES CENTIGRADE) | 5.1 | 23
476098 | NORMANDY RESERVOIR | CARROLL CREEK 0.5 | 1980-03-04 | 1238 | 0 | SPECIFIC CONDUCTANCE (UMHOS/CM @ 25C) | 89 | 23
476098 | NORMANDY RESERVOIR | CARROLL CREEK 0.5 | 1980-03-04 | 1238 | 0 | SAMPLING STATION LOCATION VERTICAL (METERS) | 7 | 23
476098 | NORMANDY RESERVOIR | CARROLL CREEK 0.5 | 1980-03-04 | 1238 | 0 | OXYGEN, DISSOLVED MG/L | 11 | 23
476098 | NORMANDY RESERVOIR | CARROLL CREEK 0.5 | 1980-03-04 | 1238 | 0 | OXYGEN, DISSOLVED, PERCENT OF SATURATION % | 85.9375 | 23
476098 | NORMANDY RESERVOIR | CARROLL CREEK 0.5 | 1980-03-04 | 1238 | 0 | PH (STANDARD UNITS) | 7.7 | 23
476098 | NORMANDY RESERVOIR | CARROLL CREEK 0.5 | 1980-03-04 | 1239 | 0 | X-SEC. LOC., HORIZ (% FROM R BANK LOOK UPSTR.) | 75 | 26
476098 | NORMANDY RESERVOIR | CARROLL CREEK 0.5 | 1980-03-04 | 1239 | 0 | TEMPERATURE, WATER (DEGREES CENTIGRADE) | 5.1 | 26
476098 | NORMANDY RESERVOIR | CARROLL CREEK 0.5 | 1980-03-04 | 1239 | 0 | SPECIFIC CONDUCTANCE (UMHOS/CM @ 25C) | 88 | 26
476098 | NORMANDY RESERVOIR | CARROLL CREEK 0.5 | 1980-03-04 | 1239 | 0 | SAMPLING STATION LOCATION VERTICAL (METERS) | 8 | 26
476098 | NORMANDY RESERVOIR | CARROLL CREEK 0.5 | 1980-03-04 | 1239 | 0 | OXYGEN, DISSOLVED MG/L | 11 | 26
476098 | NORMANDY RESERVOIR | CARROLL CREEK 0.5 | 1980-03-04 | 1239 | 0 | OXYGEN, DISSOLVED, PERCENT OF SATURATION % | 85.9375 | 26
476098 | NORMANDY RESERVOIR | CARROLL CREEK 0.5 | 1980-03-04 | 1239 | 0 | PH (STANDARD UNITS) | 7.7 | 26
476098 | NORMANDY RESERVOIR | CARROLL CREEK 0.5 | 1980-03-04 | 1240 | 0 | X-SEC. LOC., HORIZ (% FROM R BANK LOOK UPSTR.) | 75 | 30
476098 | NORMANDY RESERVOIR | CARROLL CREEK 0.5 | 1980-03-04 | 1240 | 0 | TEMPERATURE, WATER (DEGREES CENTIGRADE) | 5.1 | 30
476098 | NORMANDY RESERVOIR | CARROLL CREEK 0.5 | 1980-03-04 | 1240 | 0 | SPECIFIC CONDUCTANCE (UMHOS/CM @ 25C) | 89 | 30
476098 | NORMANDY RESERVOIR | CARROLL CREEK 0.5 | 1980-03-04 | 1240 | 0 | SAMPLING STATION LOCATION VERTICAL (METERS) | 9 | 30
476098 | NORMANDY RESERVOIR | CARROLL CREEK 0.5 | 1980-03-04 | 1240 | 0 | OXYGEN, DISSOLVED MG/L | 11 | 30
476098 | NORMANDY RESERVOIR | CARROLL CREEK 0.5 | 1980-03-04 | 1240 | 0 | OXYGEN, DISSOLVED, PERCENT OF SATURATION % | 85.9375 | 30
476098 | NORMANDY RESERVOIR | CARROLL CREEK 0.5 | 1980-03-04 | 1240 | 0 | PH (STANDARD UNITS) | 7.7 | 30
476098 | NORMANDY RESERVOIR | CARROLL CREEK 0.5 | 1980-03-04 | 1241 | 0 | X-SEC. LOC., HORIZ (% FROM R BANK LOOK UPSTR.) | 75 | 33
476098 | NORMANDY RESERVOIR | CARROLL CREEK 0.5 | 1980-03-04 | 1241 | 0 | TEMPERATURE, WATER (DEGREES CENTIGRADE) | 5.1 | 33
476098 | NORMANDY RESERVOIR | CARROLL CREEK 0.5 | 1980-03-04 | 1241 | 0 | SPECIFIC CONDUCTANCE (UMHOS/CM @ 25C) | 89 | 33
476098 | NORMANDY RESERVOIR | CARROLL CREEK 0.5 | 1980-03-04 | 1241 | 0 | SAMPLING STATION LOCATION VERTICAL (METERS) | 10 | 33
476098 | NORMANDY RESERVOIR | CARROLL CREEK 0.5 | 1980-03-04 | 1241 | 0 | OXYGEN, DISSOLVED MG/L | 10.9 | 33
476098 | NORMANDY RESERVOIR | CARROLL CREEK 0.5 | 1980-03-04 | 1241 | 0 | OXYGEN, DISSOLVED, PERCENT OF SATURATION % | 85.1562 | 33
476098 | NORMANDY RESERVOIR | CARROLL CREEK 0.5 | 1980-03-04 | 1241 | 0 | PH (STANDARD UNITS) | 7.6 | 33
476098 | NORMANDY RESERVOIR | CARROLL CREEK 0.5 | 1980-03-04 | 1242 | 0 | X-SEC. LOC., HORIZ (% FROM R BANK LOOK UPSTR.) | 75 | 36
476098 | NORMANDY RESERVOIR | CARROLL CREEK 0.5 | 1980-03-04 | 1242 | 0 | TEMPERATURE, WATER (DEGREES CENTIGRADE) | 5 | 36
476098 | NORMANDY RESERVOIR | CARROLL CREEK 0.5 | 1980-03-04 | 1242 | 0 | SPECIFIC CONDUCTANCE (UMHOS/CM @ 25C) | 89 | 36
476098 | NORMANDY RESERVOIR | CARROLL CREEK 0.5 | 1980-03-04 | 1242 | 0 | SAMPLING STATION LOCATION VERTICAL (METERS) | 11 | 36
476098 | NORMANDY RESERVOIR | CARROLL CREEK 0.5 | 1980-03-04 | 1242 | 0 | OXYGEN, DISSOLVED MG/L | 10.8 | 36
476098 | NORMANDY RESERVOIR | CARROLL CREEK 0.5 | 1980-03-04 | 1242 | 0 | OXYGEN, DISSOLVED, PERCENT OF SATURATION % | 84.375 | 36
476098 | NORMANDY RESERVOIR | CARROLL CREEK 0.5 | 1980-03-04 | 1242 | 0 | PH (STANDARD UNITS) | 7.6 | 36
476098 | NORMANDY RESERVOIR | CARROLL CREEK 0.5 | 1980-03-26 | 1205 | 0 | X-SEC. LOC., HORIZ (% FROM R BANK LOOK UPSTR.) | 25 | 1
476098 | NORMANDY RESERVOIR | CARROLL CREEK 0.5 | 1980-03-26 | 1205 | 0 | TEMPERATURE, WATER (DEGREES CENTIGRADE) | 10.9 | 1
476098 | NORMANDY RESERVOIR | CARROLL CREEK 0.5 | 1980-03-26 | 1205 | 0 | LIGHT,INCIDENT, PERCENT REMAING AT CERTAIN DEPTH | 33.3 | 1
476098 | NORMANDY RESERVOIR | CARROLL CREEK 0.5 | 1980-03-26 | 1205 | 0 | SPECIFIC CONDUCTANCE (UMHOS/CM @ 25C) | 62 | 1
476098 | NORMANDY RESERVOIR | CARROLL CREEK 0.5 | 1980-03-26 | 1205 | 0 | SAMPLING STATION LOCATION VERTICAL (METERS) | 0.3 | 1
476098 | NORMANDY RESERVOIR | CARROLL CREEK 0.5 | 1980-03-26 | 1205 | 0 | OXYGEN, DISSOLVED MG/L | 12.2 | 1
476098 | NORMANDY RESERVOIR | CARROLL CREEK 0.5 | 1980-03-26 | 1205 | 0 | OXYGEN, DISSOLVED, PERCENT OF SATURATION % | 109.91 | 1
476098 | NORMANDY RESERVOIR | CARROLL CREEK 0.5 | 1980-03-26 | 1205 | 0 | PH (STANDARD UNITS) | 7 | 1
476098 | NORMANDY RESERVOIR | CARROLL CREEK 0.5 | 1980-03-26 | 1206 | 0 | X-SEC. LOC., HORIZ (% FROM R BANK LOOK UPSTR.) | 25 | 3
476098 | NORMANDY RESERVOIR | CARROLL CREEK 0.5 | 1980-03-26 | 1206 | 0 | TEMPERATURE, WATER (DEGREES CENTIGRADE) | 10.9 | 3
476098 | NORMANDY RESERVOIR | CARROLL CREEK 0.5 | 1980-03-26 | 1206 | 0 | LIGHT,INCIDENT, PERCENT REMAING AT CERTAIN DEPTH | 6.6 | 3
476098 | NORMANDY RESERVOIR | CARROLL CREEK 0.5 | 1980-03-26 | 1206 | 0 | SPECIFIC CONDUCTANCE (UMHOS/CM @ 25C) | 62 | 3
476098 | NORMANDY RESERVOIR | CARROLL CREEK 0.5 | 1980-03-26 | 1206 | 0 | SAMPLING STATION LOCATION VERTICAL (METERS) | 1 | 3
476098 | NORMANDY RESERVOIR | CARROLL CREEK 0.5 | 1980-03-26 | 1206 | 0 | OXYGEN, DISSOLVED MG/L | 12 | 3
476098 | NORMANDY RESERVOIR | CARROLL CREEK 0.5 | 1980-03-26 | 1206 | 0 | OXYGEN, DISSOLVED, PERCENT OF SATURATION % | 108.108 | 3
476098 | NORMANDY RESERVOIR | CARROLL CREEK 0.5 | 1980-03-26 | 1206 | 0 | PH (STANDARD UNITS) | 6.9 | 3
476098 | NORMANDY RESERVOIR | CARROLL CREEK 0.5 | 1980-03-26 | 1207 | 0 | X-SEC. LOC., HORIZ (% FROM R BANK LOOK UPSTR.) | 25 | 5
476098 | NORMANDY RESERVOIR | CARROLL CREEK 0.5 | 1980-03-26 | 1207 | 0 | TEMPERATURE, WATER (DEGREES CENTIGRADE) | 10.8 | 5
476098 | NORMANDY RESERVOIR | CARROLL CREEK 0.5 | 1980-03-26 | 1207 | 0 | SPECIFIC CONDUCTANCE (UMHOS/CM @ 25C) | 63 | 5
476098 | NORMANDY RESERVOIR | CARROLL CREEK 0.5 | 1980-03-26 | 1207 | 0 | SAMPLING STATION LOCATION VERTICAL (METERS) | 1.5 | 5
476098 | NORMANDY RESERVOIR | CARROLL CREEK 0.5 | 1980-03-26 | 1207 | 0 | OXYGEN, DISSOLVED MG/L | 12 | 5
476098 | NORMANDY RESERVOIR | CARROLL CREEK 0.5 | 1980-03-26 | 1207 | 0 | OXYGEN, DISSOLVED, PERCENT OF SATURATION % | 108.108 | 5
476098 | NORMANDY RESERVOIR | CARROLL CREEK 0.5 | 1980-03-26 | 1207 | 0 | PH (STANDARD UNITS) | 6.9 | 5
476098 | NORMANDY RESERVOIR | CARROLL CREEK 0.5 | 1980-03-26 | 1208 | 0 | X-SEC. LOC., HORIZ (% FROM R BANK LOOK UPSTR.) | 25 | 7
476098 | NORMANDY RESERVOIR | CARROLL CREEK 0.5 | 1980-03-26 | 1208 | 0 | TEMPERATURE, WATER (DEGREES CENTIGRADE) | 10.8 | 7
476098 | NORMANDY RESERVOIR | CARROLL CREEK 0.5 | 1980-03-26 | 1208 | 0 | LIGHT,INCIDENT, PERCENT REMAING AT CERTAIN DEPTH | 0.66 | 7
476098 | NORMANDY RESERVOIR | CARROLL CREEK 0.5 | 1980-03-26 | 1208 | 0 | SPECIFIC CONDUCTANCE (UMHOS/CM @ 25C) | 63 | 7
476098 | NORMANDY RESERVOIR | CARROLL CREEK 0.5 | 1980-03-26 | 1208 | 0 | SAMPLING STATION LOCATION VERTICAL (METERS) | 2 | 7
476098 | NORMANDY RESERVOIR | CARROLL CREEK 0.5 | 1980-03-26 | 1208 | 0 | OXYGEN, DISSOLVED MG/L | 12 | 7
476098 | NORMANDY RESERVOIR | CARROLL CREEK 0.5 | 1980-03-26 | 1208 | 0 | OXYGEN, DISSOLVED, PERCENT OF SATURATION % | 108.108 | 7
476098 | NORMANDY RESERVOIR | CARROLL CREEK 0.5 | 1980-03-26 | 1208 | 0 | PH (STANDARD UNITS) | 6.8 | 7
476098 | NORMANDY RESERVOIR | CARROLL CREEK 0.5 | 1980-03-26 | 1209 | 0 | X-SEC. LOC., HORIZ (% FROM R BANK LOOK UPSTR.) | 25 | 10
476098 | NORMANDY RESERVOIR | CARROLL CREEK 0.5 | 1980-03-26 | 1209 | 0 | TEMPERATURE, WATER (DEGREES CENTIGRADE) | 10.7 | 10
476098 | NORMANDY RESERVOIR | CARROLL CREEK 0.5 | 1980-03-26 | 1209 | 0 | SPECIFIC CONDUCTANCE (UMHOS/CM @ 25C) | 63 | 10
476098 | NORMANDY RESERVOIR | CARROLL CREEK 0.5 | 1980-03-26 | 1209 | 0 | SAMPLING STATION LOCATION VERTICAL (METERS) | 3 | 10
476098 | NORMANDY RESERVOIR | CARROLL CREEK 0.5 | 1980-03-26 | 1209 | 0 | OXYGEN, DISSOLVED MG/L | 11.9 | 10
476098 | NORMANDY RESERVOIR | CARROLL CREEK 0.5 | 1980-03-26 | 1209 | 0 | OXYGEN, DISSOLVED, PERCENT OF SATURATION % | 107.207 | 10
476098 | NORMANDY RESERVOIR | CARROLL CREEK 0.5 | 1980-03-26 | 1209 | 0 | PH (STANDARD UNITS) | 6.8 | 10
476098 | NORMANDY RESERVOIR | CARROLL CREEK 0.5 | 1980-03-26 | 1210 | 0 | X-SEC. LOC., HORIZ (% FROM R BANK LOOK UPSTR.) | 25 | 13
476098 | NORMANDY RESERVOIR | CARROLL CREEK 0.5 | 1980-03-26 | 1210 | 0 | TEMPERATURE, WATER (DEGREES CENTIGRADE) | 10.7 | 13
476098 | NORMANDY RESERVOIR | CARROLL CREEK 0.5 | 1980-03-26 | 1210 | 0 | SPECIFIC CONDUCTANCE (UMHOS/CM @ 25C) | 64 | 13
476098 | NORMANDY RESERVOIR | CARROLL CREEK 0.5 | 1980-03-26 | 1210 | 0 | SAMPLING STATION LOCATION VERTICAL (METERS) | 4 | 13
476098 | NORMANDY RESERVOIR | CARROLL CREEK 0.5 | 1980-03-26 | 1210 | 0 | OXYGEN, DISSOLVED MG/L | 11.8 | 13
476098 | NORMANDY RESERVOIR | CARROLL CREEK 0.5 | 1980-03-26 | 1210 | 0 | OXYGEN, DISSOLVED, PERCENT OF SATURATION % | 106.306 | 13
476098 | NORMANDY RESERVOIR | CARROLL CREEK 0.5 | 1980-03-26 | 1210 | 0 | PH (STANDARD UNITS) | 6.8 | 13
476098 | NORMANDY RESERVOIR | CARROLL CREEK 0.5 | 1980-03-26 | 1211 | 0 | X-SEC. LOC., HORIZ (% FROM R BANK LOOK UPSTR.) | 25 | 16
476098 | NORMANDY RESERVOIR | CARROLL CREEK 0.5 | 1980-03-26 | 1211 | 0 | TEMPERATURE, WATER (DEGREES CENTIGRADE) | 10.6 | 16
476098 | NORMANDY RESERVOIR | CARROLL CREEK 0.5 | 1980-03-26 | 1211 | 0 | SPECIFIC CONDUCTANCE (UMHOS/CM @ 25C) | 64 | 16
476098 | NORMANDY RESERVOIR | CARROLL CREEK 0.5 | 1980-03-26 | 1211 | 0 | SAMPLING STATION LOCATION VERTICAL (METERS) | 5 | 16
476098 | NORMANDY RESERVOIR | CARROLL CREEK 0.5 | 1980-03-26 | 1211 | 0 | OXYGEN, DISSOLVED MG/L | 11.7 | 16
476098 | NORMANDY RESERVOIR | CARROLL CREEK 0.5 | 1980-03-26 | 1211 | 0 | OXYGEN, DISSOLVED, PERCENT OF SATURATION % | 105.405 | 16
476098 | NORMANDY RESERVOIR | CARROLL CREEK 0.5 | 1980-03-26 | 1211 | 0 | PH (STANDARD UNITS) | 6.8 | 16
476098 | NORMANDY RESERVOIR | CARROLL CREEK 0.5 | 1980-03-26 | 1212 | 0 | X-SEC. LOC., HORIZ (% FROM R BANK LOOK UPSTR.) | 25 | 20
476098 | NORMANDY RESERVOIR | CARROLL CREEK 0.5 | 1980-03-26 | 1212 | 0 | TEMPERATURE, WATER (DEGREES CENTIGRADE) | 10.6 | 20
476098 | NORMANDY RESERVOIR | CARROLL CREEK 0.5 | 1980-03-26 | 1212 | 0 | SPECIFIC CONDUCTANCE (UMHOS/CM @ 25C) | 64 | 20
476098 | NORMANDY RESERVOIR | CARROLL CREEK 0.5 | 1980-03-26 | 1212 | 0 | SAMPLING STATION LOCATION VERTICAL (METERS) | 6 | 20
476098 | NORMANDY RESERVOIR | CARROLL CREEK 0.5 | 1980-03-26 | 1212 | 0 | OXYGEN, DISSOLVED MG/L | 11.7 | 20
476098 | NORMANDY RESERVOIR | CARROLL CREEK 0.5 | 1980-03-26 | 1212 | 0 | OXYGEN, DISSOLVED, PERCENT OF SATURATION % | 105.405 | 20
476098 | NORMANDY RESERVOIR | CARROLL CREEK 0.5 | 1980-03-26 | 1212 | 0 | PH (STANDARD UNITS) | 6.7 | 20
476098 | NORMANDY RESERVOIR | CARROLL CREEK 0.5 | 1980-03-26 | 1213 | 0 | X-SEC. LOC., HORIZ (% FROM R BANK LOOK UPSTR.) | 25 | 23
476098 | NORMANDY RESERVOIR | CARROLL CREEK 0.5 | 1980-03-26 | 1213 | 0 | TEMPERATURE, WATER (DEGREES CENTIGRADE) | 10.6 | 23
476098 | NORMANDY RESERVOIR | CARROLL CREEK 0.5 | 1980-03-26 | 1213 | 0 | SPECIFIC CONDUCTANCE (UMHOS/CM @ 25C) | 64 | 23
476098 | NORMANDY RESERVOIR | CARROLL CREEK 0.5 | 1980-03-26 | 1213 | 0 | SAMPLING STATION LOCATION VERTICAL (METERS) | 7 | 23
476098 | NORMANDY RESERVOIR | CARROLL CREEK 0.5 | 1980-03-26 | 1213 | 0 | OXYGEN, DISSOLVED MG/L | 11.6 | 23
476098 | NORMANDY RESERVOIR | CARROLL CREEK 0.5 | 1980-03-26 | 1213 | 0 | OXYGEN, DISSOLVED, PERCENT OF SATURATION % | 104.504 | 23
476098 | NORMANDY RESERVOIR | CARROLL CREEK 0.5 | 1980-03-26 | 1213 | 0 | PH (STANDARD UNITS) | 6.7 | 23
476098 | NORMANDY RESERVOIR | CARROLL CREEK 0.5 | 1980-03-26 | 1214 | 0 | X-SEC. LOC., HORIZ (% FROM R BANK LOOK UPSTR.) | 25 | 26
476098 | NORMANDY RESERVOIR | CARROLL CREEK 0.5 | 1980-03-26 | 1214 | 0 | TEMPERATURE, WATER (DEGREES CENTIGRADE) | 10.6 | 26
476098 | NORMANDY RESERVOIR | CARROLL CREEK 0.5 | 1980-03-26 | 1214 | 0 | SPECIFIC CONDUCTANCE (UMHOS/CM @ 25C) | 65 | 26
476098 | NORMANDY RESERVOIR | CARROLL CREEK 0.5 | 1980-03-26 | 1214 | 0 | SAMPLING STATION LOCATION VERTICAL (METERS) | 8 | 26
476098 | NORMANDY RESERVOIR | CARROLL CREEK 0.5 | 1980-03-26 | 1214 | 0 | OXYGEN, DISSOLVED MG/L | 11.6 | 26
476098 | NORMANDY RESERVOIR | CARROLL CREEK 0.5 | 1980-03-26 | 1214 | 0 | OXYGEN, DISSOLVED, PERCENT OF SATURATION % | 104.504 | 26
476098 | NORMANDY RESERVOIR | CARROLL CREEK 0.5 | 1980-03-26 | 1214 | 0 | PH (STANDARD UNITS) | 6.7 | 26
476098 | NORMANDY RESERVOIR | CARROLL CREEK 0.5 | 1980-03-26 | 1215 | 0 | X-SEC. LOC., HORIZ (% FROM R BANK LOOK UPSTR.) | 25 | 30
476098 | NORMANDY RESERVOIR | CARROLL CREEK 0.5 | 1980-03-26 | 1215 | 0 | TEMPERATURE, WATER (DEGREES CENTIGRADE) | 10.6 | 30
476098 | NORMANDY RESERVOIR | CARROLL CREEK 0.5 | 1980-03-26 | 1215 | 0 | SPECIFIC CONDUCTANCE (UMHOS/CM @ 25C) | 65 | 30
476098 | NORMANDY RESERVOIR | CARROLL CREEK 0.5 | 1980-03-26 | 1215 | 0 | SAMPLING STATION LOCATION VERTICAL (METERS) | 9 | 30
476098 | NORMANDY RESERVOIR | CARROLL CREEK 0.5 | 1980-03-26 | 1215 | 0 | OXYGEN, DISSOLVED MG/L | 11.5 | 30
476098 | NORMANDY RESERVOIR | CARROLL CREEK 0.5 | 1980-03-26 | 1215 | 0 | OXYGEN, DISSOLVED, PERCENT OF SATURATION % | 103.604 | 30
476098 | NORMANDY RESERVOIR | CARROLL CREEK 0.5 | 1980-03-26 | 1215 | 0 | PH (STANDARD UNITS) | 6.7 | 30
476098 | NORMANDY RESERVOIR | CARROLL CREEK 0.5 | 1980-03-26 | 1216 | 0 | X-SEC. LOC., HORIZ (% FROM R BANK LOOK UPSTR.) | 25 | 33
476098 | NORMANDY RESERVOIR | CARROLL CREEK 0.5 | 1980-03-26 | 1216 | 0 | TEMPERATURE, WATER (DEGREES CENTIGRADE) | 10.3 | 33
476098 | NORMANDY RESERVOIR | CARROLL CREEK 0.5 | 1980-03-26 | 1216 | 0 | SPECIFIC CONDUCTANCE (UMHOS/CM @ 25C) | 71 | 33
476098 | NORMANDY RESERVOIR | CARROLL CREEK 0.5 | 1980-03-26 | 1216 | 0 | SAMPLING STATION LOCATION VERTICAL (METERS) | 10 | 33
476098 | NORMANDY RESERVOIR | CARROLL CREEK 0.5 | 1980-03-26 | 1216 | 0 | OXYGEN, DISSOLVED MG/L | 11.3 | 33
476098 | NORMANDY RESERVOIR | CARROLL CREEK 0.5 | 1980-03-26 | 1216 | 0 | OXYGEN, DISSOLVED, PERCENT OF SATURATION % | 100 | 33
476098 | NORMANDY RESERVOIR | CARROLL CREEK 0.5 | 1980-03-26 | 1216 | 0 | PH (STANDARD UNITS) | 6.7 | 33
476098 | NORMANDY RESERVOIR | CARROLL CREEK 0.5 | 1980-03-26 | 1217 | 0 | X-SEC. LOC., HORIZ (% FROM R BANK LOOK UPSTR.) | 25 | 36
476098 | NORMANDY RESERVOIR | CARROLL CREEK 0.5 | 1980-03-26 | 1217 | 0 | TEMPERATURE, WATER (DEGREES CENTIGRADE) | 9.5 | 36
476098 | NORMANDY RESERVOIR | CARROLL CREEK 0.5 | 1980-03-26 | 1217 | 0 | SPECIFIC CONDUCTANCE (UMHOS/CM @ 25C) | 86 | 36
476098 | NORMANDY RESERVOIR | CARROLL CREEK 0.5 | 1980-03-26 | 1217 | 0 | SAMPLING STATION LOCATION VERTICAL (METERS) | 11 | 36
476098 | NORMANDY RESERVOIR | CARROLL CREEK 0.5 | 1980-03-26 | 1217 | 0 | OXYGEN, DISSOLVED MG/L | 11.2 | 36
476098 | NORMANDY RESERVOIR | CARROLL CREEK 0.5 | 1980-03-26 | 1217 | 0 | OXYGEN, DISSOLVED, PERCENT OF SATURATION % | 96.5517 | 36
476098 | NORMANDY RESERVOIR | CARROLL CREEK 0.5 | 1980-03-26 | 1217 | 0 | PH (STANDARD UNITS) | 6.7 | 36
476098 | NORMANDY RESERVOIR | CARROLL CREEK 0.5 | 1980-03-26 | 1218 | 0 | X-SEC. LOC., HORIZ (% FROM R BANK LOOK UPSTR.) | 25 | 39
476098 | NORMANDY RESERVOIR | CARROLL CREEK 0.5 | 1980-03-26 | 1218 | 0 | TEMPERATURE, WATER (DEGREES CENTIGRADE) | 9.3 | 39
476098 | NORMANDY RESERVOIR | CARROLL CREEK 0.5 | 1980-03-26 | 1218 | 0 | SPECIFIC CONDUCTANCE (UMHOS/CM @ 25C) | 88 | 39
476098 | NORMANDY RESERVOIR | CARROLL CREEK 0.5 | 1980-03-26 | 1218 | 0 | SAMPLING STATION LOCATION VERTICAL (METERS) | 12 | 39
476098 | NORMANDY RESERVOIR | CARROLL CREEK 0.5 | 1980-03-26 | 1218 | 0 | OXYGEN, DISSOLVED MG/L | 11.1 | 39
476098 | NORMANDY RESERVOIR | CARROLL CREEK 0.5 | 1980-03-26 | 1218 | 0 | OXYGEN, DISSOLVED, PERCENT OF SATURATION % | 95.6896 | 39
476098 | NORMANDY RESERVOIR | CARROLL CREEK 0.5 | 1980-03-26 | 1218 | 0 | PH (STANDARD UNITS) | 6.7 | 39
476098 | NORMANDY RESERVOIR | CARROLL CREEK 0.5 | 1980-03-26 | 1219 | 0 | X-SEC. LOC., HORIZ (% FROM R BANK LOOK UPSTR.) | 25 | 43
476098 | NORMANDY RESERVOIR | CARROLL CREEK 0.5 | 1980-03-26 | 1219 | 0 | TEMPERATURE, WATER (DEGREES CENTIGRADE) | 9.2 | 43
476098 | NORMANDY RESERVOIR | CARROLL CREEK 0.5 | 1980-03-26 | 1219 | 0 | SPECIFIC CONDUCTANCE (UMHOS/CM @ 25C) | 90 | 43
476098 | NORMANDY RESERVOIR | CARROLL CREEK 0.5 | 1980-03-26 | 1219 | 0 | SAMPLING STATION LOCATION VERTICAL (METERS) | 13 | 43
476098 | NORMANDY RESERVOIR | CARROLL CREEK 0.5 | 1980-03-26 | 1219 | 0 | OXYGEN, DISSOLVED MG/L | 11.1 | 43
476098 | NORMANDY RESERVOIR | CARROLL CREEK 0.5 | 1980-03-26 | 1219 | 0 | OXYGEN, DISSOLVED, PERCENT OF SATURATION % | 95.6896 | 43
476098 | NORMANDY RESERVOIR | CARROLL CREEK 0.5 | 1980-03-26 | 1219 | 0 | PH (STANDARD UNITS) | 6.7 | 43
476098 | NORMANDY RESERVOIR | CARROLL CREEK 0.5 | 1980-03-26 | 1225 | 0 | X-SEC. LOC., HORIZ (% FROM R BANK LOOK UPSTR.) | 50 | 1
476098 | NORMANDY RESERVOIR | CARROLL CREEK 0.5 | 1980-03-26 | 1225 | 0 | TEMPERATURE, WATER (DEGREES CENTIGRADE) | 10.9 | 1
476098 | NORMANDY RESERVOIR | CARROLL CREEK 0.5 | 1980-03-26 | 1225 | 0 | LIGHT,INCIDENT, PERCENT REMAING AT CERTAIN DEPTH | 60 | 1
476098 | NORMANDY RESERVOIR | CARROLL CREEK 0.5 | 1980-03-26 | 1225 | 0 | SPECIFIC CONDUCTANCE (UMHOS/CM @ 25C) | 63 | 1
476098 | NORMANDY RESERVOIR | CARROLL CREEK 0.5 | 1980-03-26 | 1225 | 0 | SAMPLING STATION LOCATION VERTICAL (METERS) | 0.3 | 1
476098 | NORMANDY RESERVOIR | CARROLL CREEK 0.5 | 1980-03-26 | 1225 | 0 | OXYGEN, DISSOLVED MG/L | 12.2 | 1
476098 | NORMANDY RESERVOIR | CARROLL CREEK 0.5 | 1980-03-26 | 1225 | 0 | OXYGEN, DISSOLVED, PERCENT OF SATURATION % | 109.91 | 1
476098 | NORMANDY RESERVOIR | CARROLL CREEK 0.5 | 1980-03-26 | 1225 | 0 | BOD, 5 DAY, 20 DEG C MG/L | 1.4 | 1
476098 | NORMANDY RESERVOIR | CARROLL CREEK 0.5 | 1980-03-26 | 1225 | 0 | COD, .025N K2CR2O7 MG/L | 14 | 1
476098 | NORMANDY RESERVOIR | CARROLL CREEK 0.5 | 1980-03-26 | 1225 | 0 | PH (STANDARD UNITS) | 7 | 1
476098 | NORMANDY RESERVOIR | CARROLL CREEK 0.5 | 1980-03-26 | 1225 | 0 | ALKALINITY, TOTAL (MG/L AS CACO3) | 23 | 1
476098 | NORMANDY RESERVOIR | CARROLL CREEK 0.5 | 1980-03-26 | 1225 | 0 | ALKALINITY, PHENOLPHTHALEIN (MG/L) | 0 | 1
476098 | NORMANDY RESERVOIR | CARROLL CREEK 0.5 | 1980-03-26 | 1225 | 0 | NITROGEN, ORGANIC, TOTAL (MG/L AS N) | 0.18 | 1
476098 | NORMANDY RESERVOIR | CARROLL CREEK 0.5 | 1980-03-26 | 1225 | 0 | NITROGEN, AMMONIA, TOTAL (MG/L AS N) | 0.06 | 1
476098 | NORMANDY RESERVOIR | CARROLL CREEK 0.5 | 1980-03-26 | 1225 | 0 | AMMONIA, UNIONZED (MG/L AS N) | 0.00011935 | 1
476098 | NORMANDY RESERVOIR | CARROLL CREEK 0.5 | 1980-03-26 | 1225 | 0 | AMMONIA, UNIONIZED (CALC FR TEMP-PH-NH4) (MG/L) | 0.00014512 | 1
476098 | NORMANDY RESERVOIR | CARROLL CREEK 0.5 | 1980-03-26 | 1225 | 0 | NITROGEN, KJELDAHL, TOTAL, (MG/L AS N) | 0.24 | 1
476098 | NORMANDY RESERVOIR | CARROLL CREEK 0.5 | 1980-03-26 | 1225 | 0 | NITRITE PLUS NITRATE, TOTAL 1 DET. (MG/L AS N) | 0.32 | 1
476098 | NORMANDY RESERVOIR | CARROLL CREEK 0.5 | 1980-03-26 | 1225 | 0 | PHOSPHORUS, TOTAL (MG/L AS P) | 0.07 | 1
476098 | NORMANDY RESERVOIR | CARROLL CREEK 0.5 | 1980-03-26 | 1225 | 0 | PHOSPHORUS, DISSOLVED (MG/L AS P) | 0.02 | 1
476098 | NORMANDY RESERVOIR | CARROLL CREEK 0.5 | 1980-03-26 | 1225 | 0 | CARBON, TOTAL ORGANIC (MG/L AS C) | 5.5 | 1
476098 | NORMANDY RESERVOIR | CARROLL CREEK 0.5 | 1980-03-26 | 1225 | 0 | CHLOROPHYLL-A UG/L SPECTROPHOTOMETRIC ACID. METH. | 0.801 | 1
476098 | NORMANDY RESERVOIR | CARROLL CREEK 0.5 | 1980-03-26 | 1225 | 0 | CHLOROPHYLL-B UG/L TRICHROMATIC UNCORRECTED | 0.104 | 1
476098 | NORMANDY RESERVOIR | CARROLL CREEK 0.5 | 1980-03-26 | 1225 | 0 | CHLOROPHYLL-C UG/L TRICHROMATIC UNCORRECTED | 0.5955 | 1
476098 | NORMANDY RESERVOIR | CARROLL CREEK 0.5 | 1980-03-26 | 1225 | 0 | PHEOPHYTIN-A UG/L SPECTROPHOTOMETRIC ACID. METH. | 0.0801 | 1
476098 | NORMANDY RESERVOIR | CARROLL CREEK 0.5 | 1980-03-26 | 1225 | 0 | PHOSPHORUS,IN TOTAL ORTHOPHOSPHATE (MG/L AS P) | 0.04 | 1
476098 | NORMANDY RESERVOIR | CARROLL CREEK 0.5 | 1980-03-26 | 1226 | 0 | X-SEC. LOC., HORIZ (% FROM R BANK LOOK UPSTR.) | 50 | 3
476098 | NORMANDY RESERVOIR | CARROLL CREEK 0.5 | 1980-03-26 | 1226 | 0 | TEMPERATURE, WATER (DEGREES CENTIGRADE) | 10.9 | 3
476098 | NORMANDY RESERVOIR | CARROLL CREEK 0.5 | 1980-03-26 | 1226 | 0 | LIGHT,INCIDENT, PERCENT REMAING AT CERTAIN DEPTH | 1.4 | 3
476098 | NORMANDY RESERVOIR | CARROLL CREEK 0.5 | 1980-03-26 | 1226 | 0 | SPECIFIC CONDUCTANCE (UMHOS/CM @ 25C) | 62 | 3
476098 | NORMANDY RESERVOIR | CARROLL CREEK 0.5 | 1980-03-26 | 1226 | 0 | SAMPLING STATION LOCATION VERTICAL (METERS) | 1 | 3
476098 | NORMANDY RESERVOIR | CARROLL CREEK 0.5 | 1980-03-26 | 1226 | 0 | OXYGEN, DISSOLVED MG/L | 12.2 | 3
476098 | NORMANDY RESERVOIR | CARROLL CREEK 0.5 | 1980-03-26 | 1226 | 0 | OXYGEN, DISSOLVED, PERCENT OF SATURATION % | 109.91 | 3
476098 | NORMANDY RESERVOIR | CARROLL CREEK 0.5 | 1980-03-26 | 1226 | 0 | PH (STANDARD UNITS) | 6.8 | 3
476098 | NORMANDY RESERVOIR | CARROLL CREEK 0.5 | 1980-03-26 | 1227 | 0 | X-SEC. LOC., HORIZ (% FROM R BANK LOOK UPSTR.) | 50 | 5
476098 | NORMANDY RESERVOIR | CARROLL CREEK 0.5 | 1980-03-26 | 1227 | 0 | TEMPERATURE, WATER (DEGREES CENTIGRADE) | 10.8 | 5
476098 | NORMANDY RESERVOIR | CARROLL CREEK 0.5 | 1980-03-26 | 1227 | 0 | SPECIFIC CONDUCTANCE (UMHOS/CM @ 25C) | 62 | 5
476098 | NORMANDY RESERVOIR | CARROLL CREEK 0.5 | 1980-03-26 | 1227 | 0 | SAMPLING STATION LOCATION VERTICAL (METERS) | 1.5 | 5
476098 | NORMANDY RESERVOIR | CARROLL CREEK 0.5 | 1980-03-26 | 1227 | 0 | OXYGEN, DISSOLVED MG/L | 12.1 | 5
476098 | NORMANDY RESERVOIR | CARROLL CREEK 0.5 | 1980-03-26 | 1227 | 0 | OXYGEN, DISSOLVED, PERCENT OF SATURATION % | 109.009 | 5
476098 | NORMANDY RESERVOIR | CARROLL CREEK 0.5 | 1980-03-26 | 1227 | 0 | PH (STANDARD UNITS) | 6.8 | 5
476098 | NORMANDY RESERVOIR | CARROLL CREEK 0.5 | 1980-03-26 | 1228 | 0 | X-SEC. LOC., HORIZ (% FROM R BANK LOOK UPSTR.) | 50 | 7
476098 | NORMANDY RESERVOIR | CARROLL CREEK 0.5 | 1980-03-26 | 1228 | 0 | TEMPERATURE, WATER (DEGREES CENTIGRADE) | 10.8 | 7
476098 | NORMANDY RESERVOIR | CARROLL CREEK 0.5 | 1980-03-26 | 1228 | 0 | LIGHT,INCIDENT, PERCENT REMAING AT CERTAIN DEPTH | 1 | 7
476098 | NORMANDY RESERVOIR | CARROLL CREEK 0.5 | 1980-03-26 | 1228 | 0 | SPECIFIC CONDUCTANCE (UMHOS/CM @ 25C) | 62 | 7
476098 | NORMANDY RESERVOIR | CARROLL CREEK 0.5 | 1980-03-26 | 1228 | 0 | SAMPLING STATION LOCATION VERTICAL (METERS) | 2 | 7
476098 | NORMANDY RESERVOIR | CARROLL CREEK 0.5 | 1980-03-26 | 1228 | 0 | OXYGEN, DISSOLVED MG/L | 12.1 | 7
476098 | NORMANDY RESERVOIR | CARROLL CREEK 0.5 | 1980-03-26 | 1228 | 0 | OXYGEN, DISSOLVED, PERCENT OF SATURATION % | 109.009 | 7
476098 | NORMANDY RESERVOIR | CARROLL CREEK 0.5 | 1980-03-26 | 1228 | 0 | PH (STANDARD UNITS) | 6.8 | 7
476098 | NORMANDY RESERVOIR | CARROLL CREEK 0.5 | 1980-03-26 | 1230 | 0 | X-SEC. LOC., HORIZ (% FROM R BANK LOOK UPSTR.) | 50 | 10
476098 | NORMANDY RESERVOIR | CARROLL CREEK 0.5 | 1980-03-26 | 1230 | 0 | TEMPERATURE, WATER (DEGREES CENTIGRADE) | 10.6 | 10
476098 | NORMANDY RESERVOIR | CARROLL CREEK 0.5 | 1980-03-26 | 1230 | 0 | SPECIFIC CONDUCTANCE (UMHOS/CM @ 25C) | 64 | 10
476098 | NORMANDY RESERVOIR | CARROLL CREEK 0.5 | 1980-03-26 | 1230 | 0 | SAMPLING STATION LOCATION VERTICAL (METERS) | 3 | 10
476098 | NORMANDY RESERVOIR | CARROLL CREEK 0.5 | 1980-03-26 | 1230 | 0 | OXYGEN, DISSOLVED MG/L | 11.9 | 10
476098 | NORMANDY RESERVOIR | CARROLL CREEK 0.5 | 1980-03-26 | 1230 | 0 | OXYGEN, DISSOLVED, PERCENT OF SATURATION % | 107.207 | 10
476098 | NORMANDY RESERVOIR | CARROLL CREEK 0.5 | 1980-03-26 | 1230 | 0 | BOD, 5 DAY, 20 DEG C MG/L | 1.2 | 10
476098 | NORMANDY RESERVOIR | CARROLL CREEK 0.5 | 1980-03-26 | 1230 | 0 | COD, .025N K2CR2O7 MG/L | 14 | 10
476098 | NORMANDY RESERVOIR | CARROLL CREEK 0.5 | 1980-03-26 | 1230 | 0 | PH (STANDARD UNITS) | 6.7 | 10
476098 | NORMANDY RESERVOIR | CARROLL CREEK 0.5 | 1980-03-26 | 1230 | 0 | ALKALINITY, TOTAL (MG/L AS CACO3) | 22 | 10
476098 | NORMANDY RESERVOIR | CARROLL CREEK 0.5 | 1980-03-26 | 1230 | 0 | ALKALINITY, PHENOLPHTHALEIN (MG/L) | 0 | 10
476098 | NORMANDY RESERVOIR | CARROLL CREEK 0.5 | 1980-03-26 | 1230 | 0 | NITROGEN, ORGANIC, TOTAL (MG/L AS N) | 0.2 | 10
476098 | NORMANDY RESERVOIR | CARROLL CREEK 0.5 | 1980-03-26 | 1230 | 0 | NITROGEN, AMMONIA, TOTAL (MG/L AS N) | 0.06 | 10
476098 | NORMANDY RESERVOIR | CARROLL CREEK 0.5 | 1980-03-26 | 1230 | 0 | AMMONIA, UNIONZED (MG/L AS N) | 5.8495e-05 | 10
476098 | NORMANDY RESERVOIR | CARROLL CREEK 0.5 | 1980-03-26 | 1230 | 0 | AMMONIA, UNIONIZED (CALC FR TEMP-PH-NH4) (MG/L) | 7.1124e-05 | 10
476098 | NORMANDY RESERVOIR | CARROLL CREEK 0.5 | 1980-03-26 | 1230 | 0 | NITROGEN, KJELDAHL, TOTAL, (MG/L AS N) | 0.26 | 10
476098 | NORMANDY RESERVOIR | CARROLL CREEK 0.5 | 1980-03-26 | 1230 | 0 | NITRITE PLUS NITRATE, TOTAL 1 DET. (MG/L AS N) | 0.32 | 10
476098 | NORMANDY RESERVOIR | CARROLL CREEK 0.5 | 1980-03-26 | 1230 | 0 | PHOSPHORUS, TOTAL (MG/L AS P) | 0.07 | 10
476098 | NORMANDY RESERVOIR | CARROLL CREEK 0.5 | 1980-03-26 | 1230 | 0 | PHOSPHORUS, DISSOLVED (MG/L AS P) | 0.01 | 10
476098 | NORMANDY RESERVOIR | CARROLL CREEK 0.5 | 1980-03-26 | 1230 | 0 | CARBON, TOTAL ORGANIC (MG/L AS C) | 6.2 | 10
476098 | NORMANDY RESERVOIR | CARROLL CREEK 0.5 | 1980-03-26 | 1230 | 0 | CHLOROPHYLL-A UG/L SPECTROPHOTOMETRIC ACID. METH. | 0.267 | 10
476098 | NORMANDY RESERVOIR | CARROLL CREEK 0.5 | 1980-03-26 | 1230 | 0 | CHLOROPHYLL-B UG/L TRICHROMATIC UNCORRECTED | 0.2981 | 10
476098 | NORMANDY RESERVOIR | CARROLL CREEK 0.5 | 1980-03-26 | 1230 | 0 | CHLOROPHYLL-C UG/L TRICHROMATIC UNCORRECTED | 0.1617 | 10
476098 | NORMANDY RESERVOIR | CARROLL CREEK 0.5 | 1980-03-26 | 1230 | 0 | PHEOPHYTIN-A UG/L SPECTROPHOTOMETRIC ACID. METH. | 0.0267 | 10
476098 | NORMANDY RESERVOIR | CARROLL CREEK 0.5 | 1980-03-26 | 1230 | 0 | PHOSPHORUS,IN TOTAL ORTHOPHOSPHATE (MG/L AS P) | 0.05 | 10
476098 | NORMANDY RESERVOIR | CARROLL CREEK 0.5 | 1980-03-26 | 1231 | 0 | X-SEC. LOC., HORIZ (% FROM R BANK LOOK UPSTR.) | 50 | 13
476098 | NORMANDY RESERVOIR | CARROLL CREEK 0.5 | 1980-03-26 | 1231 | 0 | TEMPERATURE, WATER (DEGREES CENTIGRADE) | 10.6 | 13
476098 | NORMANDY RESERVOIR | CARROLL CREEK 0.5 | 1980-03-26 | 1231 | 0 | SPECIFIC CONDUCTANCE (UMHOS/CM @ 25C) | 64 | 13
476098 | NORMANDY RESERVOIR | CARROLL CREEK 0.5 | 1980-03-26 | 1231 | 0 | SAMPLING STATION LOCATION VERTICAL (METERS) | 4 | 13
476098 | NORMANDY RESERVOIR | CARROLL CREEK 0.5 | 1980-03-26 | 1231 | 0 | OXYGEN, DISSOLVED MG/L | 11.8 | 13
476098 | NORMANDY RESERVOIR | CARROLL CREEK 0.5 | 1980-03-26 | 1231 | 0 | OXYGEN, DISSOLVED, PERCENT OF SATURATION % | 106.306 | 13
476098 | NORMANDY RESERVOIR | CARROLL CREEK 0.5 | 1980-03-26 | 1231 | 0 | PH (STANDARD UNITS) | 6.7 | 13
476098 | NORMANDY RESERVOIR | CARROLL CREEK 0.5 | 1980-03-26 | 1233 | 0 | X-SEC. LOC., HORIZ (% FROM R BANK LOOK UPSTR.) | 50 | 16
476098 | NORMANDY RESERVOIR | CARROLL CREEK 0.5 | 1980-03-26 | 1233 | 0 | TEMPERATURE, WATER (DEGREES CENTIGRADE) | 10.6 | 16
476098 | NORMANDY RESERVOIR | CARROLL CREEK 0.5 | 1980-03-26 | 1233 | 0 | SPECIFIC CONDUCTANCE (UMHOS/CM @ 25C) | 63 | 16
476098 | NORMANDY RESERVOIR | CARROLL CREEK 0.5 | 1980-03-26 | 1233 | 0 | SAMPLING STATION LOCATION VERTICAL (METERS) | 5 | 16
476098 | NORMANDY RESERVOIR | CARROLL CREEK 0.5 | 1980-03-26 | 1233 | 0 | OXYGEN, DISSOLVED MG/L | 11.7 | 16
476098 | NORMANDY RESERVOIR | CARROLL CREEK 0.5 | 1980-03-26 | 1233 | 0 | OXYGEN, DISSOLVED, PERCENT OF SATURATION % | 105.405 | 16
476098 | NORMANDY RESERVOIR | CARROLL CREEK 0.5 | 1980-03-26 | 1233 | 0 | BOD, 5 DAY, 20 DEG C MG/L | 1 | 16
476098 | NORMANDY RESERVOIR | CARROLL CREEK 0.5 | 1980-03-26 | 1233 | 0 | COD, .025N K2CR2O7 MG/L | 13 | 16
476098 | NORMANDY RESERVOIR | CARROLL CREEK 0.5 | 1980-03-26 | 1233 | 0 | PH (STANDARD UNITS) | 6.7 | 16
476098 | NORMANDY RESERVOIR | CARROLL CREEK 0.5 | 1980-03-26 | 1233 | 0 | ALKALINITY, TOTAL (MG/L AS CACO3) | 24 | 16
476098 | NORMANDY RESERVOIR | CARROLL CREEK 0.5 | 1980-03-26 | 1233 | 0 | ALKALINITY, PHENOLPHTHALEIN (MG/L) | 0 | 16
476098 | NORMANDY RESERVOIR | CARROLL CREEK 0.5 | 1980-03-26 | 1233 | 0 | NITROGEN, ORGANIC, TOTAL (MG/L AS N) | 0.2 | 16
476098 | NORMANDY RESERVOIR | CARROLL CREEK 0.5 | 1980-03-26 | 1233 | 0 | NITROGEN, AMMONIA, TOTAL (MG/L AS N) | 0.06 | 16
476098 | NORMANDY RESERVOIR | CARROLL CREEK 0.5 | 1980-03-26 | 1233 | 0 | AMMONIA, UNIONZED (MG/L AS N) | 5.8495e-05 | 16
476098 | NORMANDY RESERVOIR | CARROLL CREEK 0.5 | 1980-03-26 | 1233 | 0 | AMMONIA, UNIONIZED (CALC FR TEMP-PH-NH4) (MG/L) | 7.1124e-05 | 16
476098 | NORMANDY RESERVOIR | CARROLL CREEK 0.5 | 1980-03-26 | 1233 | 0 | NITROGEN, KJELDAHL, TOTAL, (MG/L AS N) | 0.26 | 16
476098 | NORMANDY RESERVOIR | CARROLL CREEK 0.5 | 1980-03-26 | 1233 | 0 | NITRITE PLUS NITRATE, TOTAL 1 DET. (MG/L AS N) | 0.54 | 16
476098 | NORMANDY RESERVOIR | CARROLL CREEK 0.5 | 1980-03-26 | 1233 | 0 | PHOSPHORUS, TOTAL (MG/L AS P) | 0.08 | 16
476098 | NORMANDY RESERVOIR | CARROLL CREEK 0.5 | 1980-03-26 | 1233 | 0 | PHOSPHORUS, DISSOLVED (MG/L AS P) | 0.02 | 16
476098 | NORMANDY RESERVOIR | CARROLL CREEK 0.5 | 1980-03-26 | 1233 | 0 | CARBON, TOTAL ORGANIC (MG/L AS C) | 4.4 | 16
476098 | NORMANDY RESERVOIR | CARROLL CREEK 0.5 | 1980-03-26 | 1233 | 0 | CHLOROPHYLL-A UG/L SPECTROPHOTOMETRIC ACID. METH. | 0.534 | 16
476098 | NORMANDY RESERVOIR | CARROLL CREEK 0.5 | 1980-03-26 | 1233 | 0 | CHLOROPHYLL-B UG/L TRICHROMATIC UNCORRECTED | 0.1086 | 16
476098 | NORMANDY RESERVOIR | CARROLL CREEK 0.5 | 1980-03-26 | 1233 | 0 | CHLOROPHYLL-C UG/L TRICHROMATIC UNCORRECTED | 0.0334 | 16
476098 | NORMANDY RESERVOIR | CARROLL CREEK 0.5 | 1980-03-26 | 1233 | 0 | PHEOPHYTIN-A UG/L SPECTROPHOTOMETRIC ACID. METH. | 0.0534 | 16
476098 | NORMANDY RESERVOIR | CARROLL CREEK 0.5 | 1980-03-26 | 1233 | 0 | PHOSPHORUS,IN TOTAL ORTHOPHOSPHATE (MG/L AS P) | 0.03 | 16
476098 | NORMANDY RESERVOIR | CARROLL CREEK 0.5 | 1980-03-26 | 1234 | 0 | X-SEC. LOC., HORIZ (% FROM R BANK LOOK UPSTR.) | 50 | 20
476098 | NORMANDY RESERVOIR | CARROLL CREEK 0.5 | 1980-03-26 | 1234 | 0 | TEMPERATURE, WATER (DEGREES CENTIGRADE) | 10.6 | 20
476098 | NORMANDY RESERVOIR | CARROLL CREEK 0.5 | 1980-03-26 | 1234 | 0 | SPECIFIC CONDUCTANCE (UMHOS/CM @ 25C) | 63 | 20
476098 | NORMANDY RESERVOIR | CARROLL CREEK 0.5 | 1980-03-26 | 1234 | 0 | SAMPLING STATION LOCATION VERTICAL (METERS) | 6 | 20
476098 | NORMANDY RESERVOIR | CARROLL CREEK 0.5 | 1980-03-26 | 1234 | 0 | OXYGEN, DISSOLVED MG/L | 11.6 | 20
476098 | NORMANDY RESERVOIR | CARROLL CREEK 0.5 | 1980-03-26 | 1234 | 0 | OXYGEN, DISSOLVED, PERCENT OF SATURATION % | 104.504 | 20
476098 | NORMANDY RESERVOIR | CARROLL CREEK 0.5 | 1980-03-26 | 1234 | 0 | PH (STANDARD UNITS) | 6.7 | 20
476098 | NORMANDY RESERVOIR | CARROLL CREEK 0.5 | 1980-03-26 | 1235 | 0 | X-SEC. LOC., HORIZ (% FROM R BANK LOOK UPSTR.) | 50 | 23
476098 | NORMANDY RESERVOIR | CARROLL CREEK 0.5 | 1980-03-26 | 1235 | 0 | TEMPERATURE, WATER (DEGREES CENTIGRADE) | 10.6 | 23
476098 | NORMANDY RESERVOIR | CARROLL CREEK 0.5 | 1980-03-26 | 1235 | 0 | SPECIFIC CONDUCTANCE (UMHOS/CM @ 25C) | 64 | 23
476098 | NORMANDY RESERVOIR | CARROLL CREEK 0.5 | 1980-03-26 | 1235 | 0 | SAMPLING STATION LOCATION VERTICAL (METERS) | 7 | 23
476098 | NORMANDY RESERVOIR | CARROLL CREEK 0.5 | 1980-03-26 | 1235 | 0 | OXYGEN, DISSOLVED MG/L | 11.6 | 23
476098 | NORMANDY RESERVOIR | CARROLL CREEK 0.5 | 1980-03-26 | 1235 | 0 | OXYGEN, DISSOLVED, PERCENT OF SATURATION % | 104.504 | 23
476098 | NORMANDY RESERVOIR | CARROLL CREEK 0.5 | 1980-03-26 | 1235 | 0 | PH (STANDARD UNITS) | 6.7 | 23
476098 | NORMANDY RESERVOIR | CARROLL CREEK 0.5 | 1980-03-26 | 1236 | 0 | X-SEC. LOC., HORIZ (% FROM R BANK LOOK UPSTR.) | 50 | 26
476098 | NORMANDY RESERVOIR | CARROLL CREEK 0.5 | 1980-03-26 | 1236 | 0 | TEMPERATURE, WATER (DEGREES CENTIGRADE) | 10.6 | 26
476098 | NORMANDY RESERVOIR | CARROLL CREEK 0.5 | 1980-03-26 | 1236 | 0 | SPECIFIC CONDUCTANCE (UMHOS/CM @ 25C) | 64 | 26
476098 | NORMANDY RESERVOIR | CARROLL CREEK 0.5 | 1980-03-26 | 1236 | 0 | SAMPLING STATION LOCATION VERTICAL (METERS) | 8 | 26
476098 | NORMANDY RESERVOIR | CARROLL CREEK 0.5 | 1980-03-26 | 1236 | 0 | OXYGEN, DISSOLVED MG/L | 11.6 | 26
476098 | NORMANDY RESERVOIR | CARROLL CREEK 0.5 | 1980-03-26 | 1236 | 0 | OXYGEN, DISSOLVED, PERCENT OF SATURATION % | 104.504 | 26
476098 | NORMANDY RESERVOIR | CARROLL CREEK 0.5 | 1980-03-26 | 1236 | 0 | PH (STANDARD UNITS) | 6.6 | 26
476098 | NORMANDY RESERVOIR | CARROLL CREEK 0.5 | 1980-03-26 | 1237 | 0 | X-SEC. LOC., HORIZ (% FROM R BANK LOOK UPSTR.) | 50 | 30
476098 | NORMANDY RESERVOIR | CARROLL CREEK 0.5 | 1980-03-26 | 1237 | 0 | TEMPERATURE, WATER (DEGREES CENTIGRADE) | 10.6 | 30
476098 | NORMANDY RESERVOIR | CARROLL CREEK 0.5 | 1980-03-26 | 1237 | 0 | SPECIFIC CONDUCTANCE (UMHOS/CM @ 25C) | 65 | 30
476098 | NORMANDY RESERVOIR | CARROLL CREEK 0.5 | 1980-03-26 | 1237 | 0 | SAMPLING STATION LOCATION VERTICAL (METERS) | 9 | 30
476098 | NORMANDY RESERVOIR | CARROLL CREEK 0.5 | 1980-03-26 | 1237 | 0 | OXYGEN, DISSOLVED MG/L | 11.6 | 30
476098 | NORMANDY RESERVOIR | CARROLL CREEK 0.5 | 1980-03-26 | 1237 | 0 | OXYGEN, DISSOLVED, PERCENT OF SATURATION % | 104.504 | 30
476098 | NORMANDY RESERVOIR | CARROLL CREEK 0.5 | 1980-03-26 | 1237 | 0 | PH (STANDARD UNITS) | 6.6 | 30
476098 | NORMANDY RESERVOIR | CARROLL CREEK 0.5 | 1980-03-26 | 1238 | 0 | X-SEC. LOC., HORIZ (% FROM R BANK LOOK UPSTR.) | 50 | 33
476098 | NORMANDY RESERVOIR | CARROLL CREEK 0.5 | 1980-03-26 | 1238 | 0 | TEMPERATURE, WATER (DEGREES CENTIGRADE) | 10.5 | 33
476098 | NORMANDY RESERVOIR | CARROLL CREEK 0.5 | 1980-03-26 | 1238 | 0 | SPECIFIC CONDUCTANCE (UMHOS/CM @ 25C) | 67 | 33
476098 | NORMANDY RESERVOIR | CARROLL CREEK 0.5 | 1980-03-26 | 1238 | 0 | SAMPLING STATION LOCATION VERTICAL (METERS) | 10 | 33
476098 | NORMANDY RESERVOIR | CARROLL CREEK 0.5 | 1980-03-26 | 1238 | 0 | OXYGEN, DISSOLVED MG/L | 11.5 | 33
476098 | NORMANDY RESERVOIR | CARROLL CREEK 0.5 | 1980-03-26 | 1238 | 0 | OXYGEN, DISSOLVED, PERCENT OF SATURATION % | 101.77 | 33
476098 | NORMANDY RESERVOIR | CARROLL CREEK 0.5 | 1980-03-26 | 1238 | 0 | PH (STANDARD UNITS) | 6.6 | 33
476098 | NORMANDY RESERVOIR | CARROLL CREEK 0.5 | 1980-03-26 | 1239 | 0 | X-SEC. LOC., HORIZ (% FROM R BANK LOOK UPSTR.) | 50 | 36
476098 | NORMANDY RESERVOIR | CARROLL CREEK 0.5 | 1980-03-26 | 1239 | 0 | TEMPERATURE, WATER (DEGREES CENTIGRADE) | 9.8 | 36
476098 | NORMANDY RESERVOIR | CARROLL CREEK 0.5 | 1980-03-26 | 1239 | 0 | SPECIFIC CONDUCTANCE (UMHOS/CM @ 25C) | 84 | 36
476098 | NORMANDY RESERVOIR | CARROLL CREEK 0.5 | 1980-03-26 | 1239 | 0 | SAMPLING STATION LOCATION VERTICAL (METERS) | 11 | 36
476098 | NORMANDY RESERVOIR | CARROLL CREEK 0.5 | 1980-03-26 | 1239 | 0 | OXYGEN, DISSOLVED MG/L | 11.2 | 36
476098 | NORMANDY RESERVOIR | CARROLL CREEK 0.5 | 1980-03-26 | 1239 | 0 | OXYGEN, DISSOLVED, PERCENT OF SATURATION % | 99.115 | 36
476098 | NORMANDY RESERVOIR | CARROLL CREEK 0.5 | 1980-03-26 | 1239 | 0 | PH (STANDARD UNITS) | 6.6 | 36
476098 | NORMANDY RESERVOIR | CARROLL CREEK 0.5 | 1980-03-26 | 1240 | 0 | X-SEC. LOC., HORIZ (% FROM R BANK LOOK UPSTR.) | 50 | 39
476098 | NORMANDY RESERVOIR | CARROLL CREEK 0.5 | 1980-03-26 | 1240 | 0 | TEMPERATURE, WATER (DEGREES CENTIGRADE) | 9.4 | 39
476098 | NORMANDY RESERVOIR | CARROLL CREEK 0.5 | 1980-03-26 | 1240 | 0 | SPECIFIC CONDUCTANCE (UMHOS/CM @ 25C) | 87 | 39
476098 | NORMANDY RESERVOIR | CARROLL CREEK 0.5 | 1980-03-26 | 1240 | 0 | SAMPLING STATION LOCATION VERTICAL (METERS) | 12 | 39
476098 | NORMANDY RESERVOIR | CARROLL CREEK 0.5 | 1980-03-26 | 1240 | 0 | OXYGEN, DISSOLVED MG/L | 11.1 | 39
476098 | NORMANDY RESERVOIR | CARROLL CREEK 0.5 | 1980-03-26 | 1240 | 0 | OXYGEN, DISSOLVED, PERCENT OF SATURATION % | 95.6896 | 39
476098 | NORMANDY RESERVOIR | CARROLL CREEK 0.5 | 1980-03-26 | 1240 | 0 | PH (STANDARD UNITS) | 6.7 | 39
476098 | NORMANDY RESERVOIR | CARROLL CREEK 0.5 | 1980-03-26 | 1245 | 0 | X-SEC. LOC., HORIZ (% FROM R BANK LOOK UPSTR.) | 75 | 1
476098 | NORMANDY RESERVOIR | CARROLL CREEK 0.5 | 1980-03-26 | 1245 | 0 | TEMPERATURE, WATER (DEGREES CENTIGRADE) | 10.9 | 1
476098 | NORMANDY RESERVOIR | CARROLL CREEK 0.5 | 1980-03-26 | 1245 | 0 | LIGHT,INCIDENT, PERCENT REMAING AT CERTAIN DEPTH | 46.2 | 1
476098 | NORMANDY RESERVOIR | CARROLL CREEK 0.5 | 1980-03-26 | 1245 | 0 | SPECIFIC CONDUCTANCE (UMHOS/CM @ 25C) | 62 | 1
476098 | NORMANDY RESERVOIR | CARROLL CREEK 0.5 | 1980-03-26 | 1245 | 0 | SAMPLING STATION LOCATION VERTICAL (METERS) | 0.3 | 1
476098 | NORMANDY RESERVOIR | CARROLL CREEK 0.5 | 1980-03-26 | 1245 | 0 | OXYGEN, DISSOLVED MG/L | 12.2 | 1
476098 | NORMANDY RESERVOIR | CARROLL CREEK 0.5 | 1980-03-26 | 1245 | 0 | OXYGEN, DISSOLVED, PERCENT OF SATURATION % | 109.91 | 1
476098 | NORMANDY RESERVOIR | CARROLL CREEK 0.5 | 1980-03-26 | 1245 | 0 | PH (STANDARD UNITS) | 7 | 1
476098 | NORMANDY RESERVOIR | CARROLL CREEK 0.5 | 1980-03-26 | 1246 | 0 | X-SEC. LOC., HORIZ (% FROM R BANK LOOK UPSTR.) | 75 | 3
476098 | NORMANDY RESERVOIR | CARROLL CREEK 0.5 | 1980-03-26 | 1246 | 0 | TEMPERATURE, WATER (DEGREES CENTIGRADE) | 10.8 | 3
476098 | NORMANDY RESERVOIR | CARROLL CREEK 0.5 | 1980-03-26 | 1246 | 0 | LIGHT,INCIDENT, PERCENT REMAING AT CERTAIN DEPTH | 7.7 | 3
476098 | NORMANDY RESERVOIR | CARROLL CREEK 0.5 | 1980-03-26 | 1246 | 0 | SPECIFIC CONDUCTANCE (UMHOS/CM @ 25C) | 62 | 3
476098 | NORMANDY RESERVOIR | CARROLL CREEK 0.5 | 1980-03-26 | 1246 | 0 | SAMPLING STATION LOCATION VERTICAL (METERS) | 1 | 3
476098 | NORMANDY RESERVOIR | CARROLL CREEK 0.5 | 1980-03-26 | 1246 | 0 | OXYGEN, DISSOLVED MG/L | 12.1 | 3
476098 | NORMANDY RESERVOIR | CARROLL CREEK 0.5 | 1980-03-26 | 1246 | 0 | OXYGEN, DISSOLVED, PERCENT OF SATURATION % | 109.009 | 3
476098 | NORMANDY RESERVOIR | CARROLL CREEK 0.5 | 1980-03-26 | 1246 | 0 | PH (STANDARD UNITS) | 6.8 | 3
476098 | NORMANDY RESERVOIR | CARROLL CREEK 0.5 | 1980-03-26 | 1247 | 0 | X-SEC. LOC., HORIZ (% FROM R BANK LOOK UPSTR.) | 75 | 5
476098 | NORMANDY RESERVOIR | CARROLL CREEK 0.5 | 1980-03-26 | 1247 | 0 | TEMPERATURE, WATER (DEGREES CENTIGRADE) | 10.6 | 5
476098 | NORMANDY RESERVOIR | CARROLL CREEK 0.5 | 1980-03-26 | 1247 | 0 | SPECIFIC CONDUCTANCE (UMHOS/CM @ 25C) | 63 | 5
476098 | NORMANDY RESERVOIR | CARROLL CREEK 0.5 | 1980-03-26 | 1247 | 0 | SAMPLING STATION LOCATION VERTICAL (METERS) | 1.5 | 5
476098 | NORMANDY RESERVOIR | CARROLL CREEK 0.5 | 1980-03-26 | 1247 | 0 | OXYGEN, DISSOLVED MG/L | 12.1 | 5
476098 | NORMANDY RESERVOIR | CARROLL CREEK 0.5 | 1980-03-26 | 1247 | 0 | OXYGEN, DISSOLVED, PERCENT OF SATURATION % | 109.009 | 5
476098 | NORMANDY RESERVOIR | CARROLL CREEK 0.5 | 1980-03-26 | 1247 | 0 | PH (STANDARD UNITS) | 6.8 | 5
476098 | NORMANDY RESERVOIR | CARROLL CREEK 0.5 | 1980-03-26 | 1248 | 0 | X-SEC. LOC., HORIZ (% FROM R BANK LOOK UPSTR.) | 75 | 7
476098 | NORMANDY RESERVOIR | CARROLL CREEK 0.5 | 1980-03-26 | 1248 | 0 | TEMPERATURE, WATER (DEGREES CENTIGRADE) | 10.6 | 7
476098 | NORMANDY RESERVOIR | CARROLL CREEK 0.5 | 1980-03-26 | 1248 | 0 | LIGHT,INCIDENT, PERCENT REMAING AT CERTAIN DEPTH | 0.77 | 7
476098 | NORMANDY RESERVOIR | CARROLL CREEK 0.5 | 1980-03-26 | 1248 | 0 | SPECIFIC CONDUCTANCE (UMHOS/CM @ 25C) | 63 | 7
476098 | NORMANDY RESERVOIR | CARROLL CREEK 0.5 | 1980-03-26 | 1248 | 0 | SAMPLING STATION LOCATION VERTICAL (METERS) | 2 | 7
476098 | NORMANDY RESERVOIR | CARROLL CREEK 0.5 | 1980-03-26 | 1248 | 0 | OXYGEN, DISSOLVED MG/L | 12 | 7
476098 | NORMANDY RESERVOIR | CARROLL CREEK 0.5 | 1980-03-26 | 1248 | 0 | OXYGEN, DISSOLVED, PERCENT OF SATURATION % | 108.108 | 7
476098 | NORMANDY RESERVOIR | CARROLL CREEK 0.5 | 1980-03-26 | 1248 | 0 | PH (STANDARD UNITS) | 6.7 | 7
476098 | NORMANDY RESERVOIR | CARROLL CREEK 0.5 | 1980-03-26 | 1249 | 0 | X-SEC. LOC., HORIZ (% FROM R BANK LOOK UPSTR.) | 75 | 10
476098 | NORMANDY RESERVOIR | CARROLL CREEK 0.5 | 1980-03-26 | 1249 | 0 | TEMPERATURE, WATER (DEGREES CENTIGRADE) | 10.6 | 10
476098 | NORMANDY RESERVOIR | CARROLL CREEK 0.5 | 1980-03-26 | 1249 | 0 | SPECIFIC CONDUCTANCE (UMHOS/CM @ 25C) | 63 | 10
476098 | NORMANDY RESERVOIR | CARROLL CREEK 0.5 | 1980-03-26 | 1249 | 0 | SAMPLING STATION LOCATION VERTICAL (METERS) | 3 | 10
476098 | NORMANDY RESERVOIR | CARROLL CREEK 0.5 | 1980-03-26 | 1249 | 0 | OXYGEN, DISSOLVED MG/L | 11.9 | 10
476098 | NORMANDY RESERVOIR | CARROLL CREEK 0.5 | 1980-03-26 | 1249 | 0 | OXYGEN, DISSOLVED, PERCENT OF SATURATION % | 107.207 | 10
476098 | NORMANDY RESERVOIR | CARROLL CREEK 0.5 | 1980-03-26 | 1249 | 0 | PH (STANDARD UNITS) | 6.7 | 10
476098 | NORMANDY RESERVOIR | CARROLL CREEK 0.5 | 1980-03-26 | 1250 | 0 | X-SEC. LOC., HORIZ (% FROM R BANK LOOK UPSTR.) | 75 | 13
476098 | NORMANDY RESERVOIR | CARROLL CREEK 0.5 | 1980-03-26 | 1250 | 0 | TEMPERATURE, WATER (DEGREES CENTIGRADE) | 10.6 | 13
476098 | NORMANDY RESERVOIR | CARROLL CREEK 0.5 | 1980-03-26 | 1250 | 0 | SPECIFIC CONDUCTANCE (UMHOS/CM @ 25C) | 64 | 13
476098 | NORMANDY RESERVOIR | CARROLL CREEK 0.5 | 1980-03-26 | 1250 | 0 | SAMPLING STATION LOCATION VERTICAL (METERS) | 4 | 13
476098 | NORMANDY RESERVOIR | CARROLL CREEK 0.5 | 1980-03-26 | 1250 | 0 | OXYGEN, DISSOLVED MG/L | 11.8 | 13
476098 | NORMANDY RESERVOIR | CARROLL CREEK 0.5 | 1980-03-26 | 1250 | 0 | OXYGEN, DISSOLVED, PERCENT OF SATURATION % | 106.306 | 13
476098 | NORMANDY RESERVOIR | CARROLL CREEK 0.5 | 1980-03-26 | 1250 | 0 | PH (STANDARD UNITS) | 6.7 | 13
476098 | NORMANDY RESERVOIR | CARROLL CREEK 0.5 | 1980-03-26 | 1251 | 0 | X-SEC. LOC., HORIZ (% FROM R BANK LOOK UPSTR.) | 75 | 16
476098 | NORMANDY RESERVOIR | CARROLL CREEK 0.5 | 1980-03-26 | 1251 | 0 | TEMPERATURE, WATER (DEGREES CENTIGRADE) | 10.6 | 16
476098 | NORMANDY RESERVOIR | CARROLL CREEK 0.5 | 1980-03-26 | 1251 | 0 | SPECIFIC CONDUCTANCE (UMHOS/CM @ 25C) | 63 | 16
476098 | NORMANDY RESERVOIR | CARROLL CREEK 0.5 | 1980-03-26 | 1251 | 0 | SAMPLING STATION LOCATION VERTICAL (METERS) | 5 | 16
476098 | NORMANDY RESERVOIR | CARROLL CREEK 0.5 | 1980-03-26 | 1251 | 0 | OXYGEN, DISSOLVED MG/L | 11.7 | 16
476098 | NORMANDY RESERVOIR | CARROLL CREEK 0.5 | 1980-03-26 | 1251 | 0 | OXYGEN, DISSOLVED, PERCENT OF SATURATION % | 105.405 | 16
476098 | NORMANDY RESERVOIR | CARROLL CREEK 0.5 | 1980-03-26 | 1251 | 0 | PH (STANDARD UNITS) | 6.7 | 16
476098 | NORMANDY RESERVOIR | CARROLL CREEK 0.5 | 1980-03-26 | 1252 | 0 | X-SEC. LOC., HORIZ (% FROM R BANK LOOK UPSTR.) | 75 | 20
476098 | NORMANDY RESERVOIR | CARROLL CREEK 0.5 | 1980-03-26 | 1252 | 0 | TEMPERATURE, WATER (DEGREES CENTIGRADE) | 10.6 | 20
476098 | NORMANDY RESERVOIR | CARROLL CREEK 0.5 | 1980-03-26 | 1252 | 0 | SPECIFIC CONDUCTANCE (UMHOS/CM @ 25C) | 63 | 20
476098 | NORMANDY RESERVOIR | CARROLL CREEK 0.5 | 1980-03-26 | 1252 | 0 | SAMPLING STATION LOCATION VERTICAL (METERS) | 6 | 20
476098 | NORMANDY RESERVOIR | CARROLL CREEK 0.5 | 1980-03-26 | 1252 | 0 | OXYGEN, DISSOLVED MG/L | 11.6 | 20
476098 | NORMANDY RESERVOIR | CARROLL CREEK 0.5 | 1980-03-26 | 1252 | 0 | OXYGEN, DISSOLVED, PERCENT OF SATURATION % | 104.504 | 20
476098 | NORMANDY RESERVOIR | CARROLL CREEK 0.5 | 1980-03-26 | 1252 | 0 | PH (STANDARD UNITS) | 6.7 | 20
476098 | NORMANDY RESERVOIR | CARROLL CREEK 0.5 | 1980-03-26 | 1253 | 0 | X-SEC. LOC., HORIZ (% FROM R BANK LOOK UPSTR.) | 75 | 23
476098 | NORMANDY RESERVOIR | CARROLL CREEK 0.5 | 1980-03-26 | 1253 | 0 | TEMPERATURE, WATER (DEGREES CENTIGRADE) | 10.5 | 23
476098 | NORMANDY RESERVOIR | CARROLL CREEK 0.5 | 1980-03-26 | 1253 | 0 | SPECIFIC CONDUCTANCE (UMHOS/CM @ 25C) | 63 | 23
476098 | NORMANDY RESERVOIR | CARROLL CREEK 0.5 | 1980-03-26 | 1253 | 0 | SAMPLING STATION LOCATION VERTICAL (METERS) | 7 | 23
476098 | NORMANDY RESERVOIR | CARROLL CREEK 0.5 | 1980-03-26 | 1253 | 0 | OXYGEN, DISSOLVED MG/L | 11.6 | 23
476098 | NORMANDY RESERVOIR | CARROLL CREEK 0.5 | 1980-03-26 | 1253 | 0 | OXYGEN, DISSOLVED, PERCENT OF SATURATION % | 102.655 | 23
476098 | NORMANDY RESERVOIR | CARROLL CREEK 0.5 | 1980-03-26 | 1253 | 0 | PH (STANDARD UNITS) | 6.7 | 23
476098 | NORMANDY RESERVOIR | CARROLL CREEK 0.5 | 1980-03-26 | 1254 | 0 | X-SEC. LOC., HORIZ (% FROM R BANK LOOK UPSTR.) | 75 | 26
476098 | NORMANDY RESERVOIR | CARROLL CREEK 0.5 | 1980-03-26 | 1254 | 0 | TEMPERATURE, WATER (DEGREES CENTIGRADE) | 10.5 | 26
476098 | NORMANDY RESERVOIR | CARROLL CREEK 0.5 | 1980-03-26 | 1254 | 0 | SPECIFIC CONDUCTANCE (UMHOS/CM @ 25C) | 65 | 26
476098 | NORMANDY RESERVOIR | CARROLL CREEK 0.5 | 1980-03-26 | 1254 | 0 | SAMPLING STATION LOCATION VERTICAL (METERS) | 8 | 26
476098 | NORMANDY RESERVOIR | CARROLL CREEK 0.5 | 1980-03-26 | 1254 | 0 | OXYGEN, DISSOLVED MG/L | 11.5 | 26
476098 | NORMANDY RESERVOIR | CARROLL CREEK 0.5 | 1980-03-26 | 1254 | 0 | OXYGEN, DISSOLVED, PERCENT OF SATURATION % | 101.77 | 26
476098 | NORMANDY RESERVOIR | CARROLL CREEK 0.5 | 1980-03-26 | 1254 | 0 | PH (STANDARD UNITS) | 6.7 | 26
476098 | NORMANDY RESERVOIR | CARROLL CREEK 0.5 | 1980-03-26 | 1255 | 0 | X-SEC. LOC., HORIZ (% FROM R BANK LOOK UPSTR.) | 75 | 30
476098 | NORMANDY RESERVOIR | CARROLL CREEK 0.5 | 1980-03-26 | 1255 | 0 | TEMPERATURE, WATER (DEGREES CENTIGRADE) | 10.5 | 30
476098 | NORMANDY RESERVOIR | CARROLL CREEK 0.5 | 1980-03-26 | 1255 | 0 | SPECIFIC CONDUCTANCE (UMHOS/CM @ 25C) | 68 | 30
476098 | NORMANDY RESERVOIR | CARROLL CREEK 0.5 | 1980-03-26 | 1255 | 0 | SAMPLING STATION LOCATION VERTICAL (METERS) | 9 | 30
476098 | NORMANDY RESERVOIR | CARROLL CREEK 0.5 | 1980-03-26 | 1255 | 0 | OXYGEN, DISSOLVED MG/L | 11.4 | 30
476098 | NORMANDY RESERVOIR | CARROLL CREEK 0.5 | 1980-03-26 | 1255 | 0 | OXYGEN, DISSOLVED, PERCENT OF SATURATION % | 100.885 | 30
476098 | NORMANDY RESERVOIR | CARROLL CREEK 0.5 | 1980-03-26 | 1255 | 0 | PH (STANDARD UNITS) | 6.7 | 30
476098 | NORMANDY RESERVOIR | CARROLL CREEK 0.5 | 1980-03-26 | 1256 | 0 | X-SEC. LOC., HORIZ (% FROM R BANK LOOK UPSTR.) | 75 | 33
476098 | NORMANDY RESERVOIR | CARROLL CREEK 0.5 | 1980-03-26 | 1256 | 0 | TEMPERATURE, WATER (DEGREES CENTIGRADE) | 10.4 | 33
476098 | NORMANDY RESERVOIR | CARROLL CREEK 0.5 | 1980-03-26 | 1256 | 0 | SPECIFIC CONDUCTANCE (UMHOS/CM @ 25C) | 70 | 33
476098 | NORMANDY RESERVOIR | CARROLL CREEK 0.5 | 1980-03-26 | 1256 | 0 | SAMPLING STATION LOCATION VERTICAL (METERS) | 10 | 33
476098 | NORMANDY RESERVOIR | CARROLL CREEK 0.5 | 1980-03-26 | 1256 | 0 | OXYGEN, DISSOLVED MG/L | 11.4 | 33
476098 | NORMANDY RESERVOIR | CARROLL CREEK 0.5 | 1980-03-26 | 1256 | 0 | OXYGEN, DISSOLVED, PERCENT OF SATURATION % | 100.885 | 33
476098 | NORMANDY RESERVOIR | CARROLL CREEK 0.5 | 1980-03-26 | 1256 | 0 | PH (STANDARD UNITS) | 6.7 | 33
476098 | NORMANDY RESERVOIR | CARROLL CREEK 0.5 | 1980-03-26 | 1257 | 0 | X-SEC. LOC., HORIZ (% FROM R BANK LOOK UPSTR.) | 75 | 36
476098 | NORMANDY RESERVOIR | CARROLL CREEK 0.5 | 1980-03-26 | 1257 | 0 | TEMPERATURE, WATER (DEGREES CENTIGRADE) | 9.7 | 36
476098 | NORMANDY RESERVOIR | CARROLL CREEK 0.5 | 1980-03-26 | 1257 | 0 | SPECIFIC CONDUCTANCE (UMHOS/CM @ 25C) | 83 | 36
476098 | NORMANDY RESERVOIR | CARROLL CREEK 0.5 | 1980-03-26 | 1257 | 0 | SAMPLING STATION LOCATION VERTICAL (METERS) | 11 | 36
476098 | NORMANDY RESERVOIR | CARROLL CREEK 0.5 | 1980-03-26 | 1257 | 0 | OXYGEN, DISSOLVED MG/L | 10.9 | 36
476098 | NORMANDY RESERVOIR | CARROLL CREEK 0.5 | 1980-03-26 | 1257 | 0 | OXYGEN, DISSOLVED, PERCENT OF SATURATION % | 96.4602 | 36
476098 | NORMANDY RESERVOIR | CARROLL CREEK 0.5 | 1980-03-26 | 1257 | 0 | PH (STANDARD UNITS) | 6.6 | 36
476098 | NORMANDY RESERVOIR | CARROLL CREEK 0.5 | 1980-03-26 | 1258 | 0 | X-SEC. LOC., HORIZ (% FROM R BANK LOOK UPSTR.) | 75 | 39
476098 | NORMANDY RESERVOIR | CARROLL CREEK 0.5 | 1980-03-26 | 1258 | 0 | TEMPERATURE, WATER (DEGREES CENTIGRADE) | 9.5 | 39
476098 | NORMANDY RESERVOIR | CARROLL CREEK 0.5 | 1980-03-26 | 1258 | 0 | SPECIFIC CONDUCTANCE (UMHOS/CM @ 25C) | 87 | 39
476098 | NORMANDY RESERVOIR | CARROLL CREEK 0.5 | 1980-03-26 | 1258 | 0 | SAMPLING STATION LOCATION VERTICAL (METERS) | 12 | 39
476098 | NORMANDY RESERVOIR | CARROLL CREEK 0.5 | 1980-03-26 | 1258 | 0 | OXYGEN, DISSOLVED MG/L | 10.8 | 39
476098 | NORMANDY RESERVOIR | CARROLL CREEK 0.5 | 1980-03-26 | 1258 | 0 | OXYGEN, DISSOLVED, PERCENT OF SATURATION % | 93.1034 | 39
476098 | NORMANDY RESERVOIR | CARROLL CREEK 0.5 | 1980-03-26 | 1258 | 0 | PH (STANDARD UNITS) | 6.7 | 39
476098 | NORMANDY RESERVOIR | CARROLL CREEK 0.5 | 1980-04-01 | 1230 | 0 | X-SEC. LOC., HORIZ (% FROM R BANK LOOK UPSTR.) | 25 | 1
476098 | NORMANDY RESERVOIR | CARROLL CREEK 0.5 | 1980-04-01 | 1230 | 0 | TEMPERATURE, WATER (DEGREES CENTIGRADE) | 12.9 | 1
476098 | NORMANDY RESERVOIR | CARROLL CREEK 0.5 | 1980-04-01 | 1230 | 0 | LIGHT,INCIDENT, PERCENT REMAING AT CERTAIN DEPTH | 67.7 | 1
476098 | NORMANDY RESERVOIR | CARROLL CREEK 0.5 | 1980-04-01 | 1230 | 0 | TRANSPARENCY, SECCHI DISC (METERS) | 0.25 | 1
476098 | NORMANDY RESERVOIR | CARROLL CREEK 0.5 | 1980-04-01 | 1230 | 0 | SPECIFIC CONDUCTANCE (UMHOS/CM @ 25C) | 71 | 1
476098 | NORMANDY RESERVOIR | CARROLL CREEK 0.5 | 1980-04-01 | 1230 | 0 | SAMPLING STATION LOCATION VERTICAL (METERS) | 0.3 | 1
476098 | NORMANDY RESERVOIR | CARROLL CREEK 0.5 | 1980-04-01 | 1230 | 0 | OXYGEN, DISSOLVED MG/L | 9.7 | 1
476098 | NORMANDY RESERVOIR | CARROLL CREEK 0.5 | 1980-04-01 | 1230 | 0 | OXYGEN, DISSOLVED, PERCENT OF SATURATION % | 91.5094 | 1
476098 | NORMANDY RESERVOIR | CARROLL CREEK 0.5 | 1980-04-01 | 1230 | 0 | PH (STANDARD UNITS) | 7 | 1
476098 | NORMANDY RESERVOIR | CARROLL CREEK 0.5 | 1980-04-01 | 1231 | 0 | X-SEC. LOC., HORIZ (% FROM R BANK LOOK UPSTR.) | 25 | 3
476098 | NORMANDY RESERVOIR | CARROLL CREEK 0.5 | 1980-04-01 | 1231 | 0 | TEMPERATURE, WATER (DEGREES CENTIGRADE) | 11.6 | 3
476098 | NORMANDY RESERVOIR | CARROLL CREEK 0.5 | 1980-04-01 | 1231 | 0 | LIGHT,INCIDENT, PERCENT REMAING AT CERTAIN DEPTH | 9.7 | 3
476098 | NORMANDY RESERVOIR | CARROLL CREEK 0.5 | 1980-04-01 | 1231 | 0 | SPECIFIC CONDUCTANCE (UMHOS/CM @ 25C) | 71 | 3
476098 | NORMANDY RESERVOIR | CARROLL CREEK 0.5 | 1980-04-01 | 1231 | 0 | SAMPLING STATION LOCATION VERTICAL (METERS) | 1 | 3
476098 | NORMANDY RESERVOIR | CARROLL CREEK 0.5 | 1980-04-01 | 1231 | 0 | OXYGEN, DISSOLVED MG/L | 9.6 | 3
476098 | NORMANDY RESERVOIR | CARROLL CREEK 0.5 | 1980-04-01 | 1231 | 0 | OXYGEN, DISSOLVED, PERCENT OF SATURATION % | 88.8889 | 3
476098 | NORMANDY RESERVOIR | CARROLL CREEK 0.5 | 1980-04-01 | 1231 | 0 | PH (STANDARD UNITS) | 7 | 3
476098 | NORMANDY RESERVOIR | CARROLL CREEK 0.5 | 1980-04-01 | 1232 | 0 | X-SEC. LOC., HORIZ (% FROM R BANK LOOK UPSTR.) | 25 | 5
476098 | NORMANDY RESERVOIR | CARROLL CREEK 0.5 | 1980-04-01 | 1232 | 0 | TEMPERATURE, WATER (DEGREES CENTIGRADE) | 11.4 | 5
476098 | NORMANDY RESERVOIR | CARROLL CREEK 0.5 | 1980-04-01 | 1232 | 0 | SPECIFIC CONDUCTANCE (UMHOS/CM @ 25C) | 71 | 5
476098 | NORMANDY RESERVOIR | CARROLL CREEK 0.5 | 1980-04-01 | 1232 | 0 | SAMPLING STATION LOCATION VERTICAL (METERS) | 1.5 | 5
476098 | NORMANDY RESERVOIR | CARROLL CREEK 0.5 | 1980-04-01 | 1232 | 0 | OXYGEN, DISSOLVED MG/L | 9.8 | 5
476098 | NORMANDY RESERVOIR | CARROLL CREEK 0.5 | 1980-04-01 | 1232 | 0 | OXYGEN, DISSOLVED, PERCENT OF SATURATION % | 88.2883 | 5
476098 | NORMANDY RESERVOIR | CARROLL CREEK 0.5 | 1980-04-01 | 1232 | 0 | PH (STANDARD UNITS) | 7 | 5
476098 | NORMANDY RESERVOIR | CARROLL CREEK 0.5 | 1980-04-01 | 1233 | 0 | X-SEC. LOC., HORIZ (% FROM R BANK LOOK UPSTR.) | 25 | 7
476098 | NORMANDY RESERVOIR | CARROLL CREEK 0.5 | 1980-04-01 | 1233 | 0 | TEMPERATURE, WATER (DEGREES CENTIGRADE) | 11.2 | 7
476098 | NORMANDY RESERVOIR | CARROLL CREEK 0.5 | 1980-04-01 | 1233 | 0 | LIGHT,INCIDENT, PERCENT REMAING AT CERTAIN DEPTH | 0.77 | 7
476098 | NORMANDY RESERVOIR | CARROLL CREEK 0.5 | 1980-04-01 | 1233 | 0 | SPECIFIC CONDUCTANCE (UMHOS/CM @ 25C) | 71 | 7
476098 | NORMANDY RESERVOIR | CARROLL CREEK 0.5 | 1980-04-01 | 1233 | 0 | SAMPLING STATION LOCATION VERTICAL (METERS) | 2 | 7
476098 | NORMANDY RESERVOIR | CARROLL CREEK 0.5 | 1980-04-01 | 1233 | 0 | OXYGEN, DISSOLVED MG/L | 9.8 | 7
476098 | NORMANDY RESERVOIR | CARROLL CREEK 0.5 | 1980-04-01 | 1233 | 0 | OXYGEN, DISSOLVED, PERCENT OF SATURATION % | 88.2883 | 7
476098 | NORMANDY RESERVOIR | CARROLL CREEK 0.5 | 1980-04-01 | 1233 | 0 | PH (STANDARD UNITS) | 7 | 7
476098 | NORMANDY RESERVOIR | CARROLL CREEK 0.5 | 1980-04-01 | 1234 | 0 | X-SEC. LOC., HORIZ (% FROM R BANK LOOK UPSTR.) | 25 | 10
476098 | NORMANDY RESERVOIR | CARROLL CREEK 0.5 | 1980-04-01 | 1234 | 0 | TEMPERATURE, WATER (DEGREES CENTIGRADE) | 11.1 | 10
476098 | NORMANDY RESERVOIR | CARROLL CREEK 0.5 | 1980-04-01 | 1234 | 0 | LIGHT,INCIDENT, PERCENT REMAING AT CERTAIN DEPTH | 0.45 | 10
476098 | NORMANDY RESERVOIR | CARROLL CREEK 0.5 | 1980-04-01 | 1234 | 0 | SPECIFIC CONDUCTANCE (UMHOS/CM @ 25C) | 71 | 10
476098 | NORMANDY RESERVOIR | CARROLL CREEK 0.5 | 1980-04-01 | 1234 | 0 | SAMPLING STATION LOCATION VERTICAL (METERS) | 3 | 10
476098 | NORMANDY RESERVOIR | CARROLL CREEK 0.5 | 1980-04-01 | 1234 | 0 | OXYGEN, DISSOLVED MG/L | 9.9 | 10
476098 | NORMANDY RESERVOIR | CARROLL CREEK 0.5 | 1980-04-01 | 1234 | 0 | OXYGEN, DISSOLVED, PERCENT OF SATURATION % | 89.1892 | 10
476098 | NORMANDY RESERVOIR | CARROLL CREEK 0.5 | 1980-04-01 | 1234 | 0 | PH (STANDARD UNITS) | 6.9 | 10
476098 | NORMANDY RESERVOIR | CARROLL CREEK 0.5 | 1980-04-01 | 1235 | 0 | X-SEC. LOC., HORIZ (% FROM R BANK LOOK UPSTR.) | 25 | 13
476098 | NORMANDY RESERVOIR | CARROLL CREEK 0.5 | 1980-04-01 | 1235 | 0 | TEMPERATURE, WATER (DEGREES CENTIGRADE) | 11.1 | 13
476098 | NORMANDY RESERVOIR | CARROLL CREEK 0.5 | 1980-04-01 | 1235 | 0 | LIGHT,INCIDENT, PERCENT REMAING AT CERTAIN DEPTH | 0.32 | 13
476098 | NORMANDY RESERVOIR | CARROLL CREEK 0.5 | 1980-04-01 | 1235 | 0 | SPECIFIC CONDUCTANCE (UMHOS/CM @ 25C) | 70 | 13
476098 | NORMANDY RESERVOIR | CARROLL CREEK 0.5 | 1980-04-01 | 1235 | 0 | SAMPLING STATION LOCATION VERTICAL (METERS) | 4 | 13
476098 | NORMANDY RESERVOIR | CARROLL CREEK 0.5 | 1980-04-01 | 1235 | 0 | OXYGEN, DISSOLVED MG/L | 10 | 13
476098 | NORMANDY RESERVOIR | CARROLL CREEK 0.5 | 1980-04-01 | 1235 | 0 | OXYGEN, DISSOLVED, PERCENT OF SATURATION % | 90.0901 | 13
476098 | NORMANDY RESERVOIR | CARROLL CREEK 0.5 | 1980-04-01 | 1235 | 0 | PH (STANDARD UNITS) | 6.9 | 13
476098 | NORMANDY RESERVOIR | CARROLL CREEK 0.5 | 1980-04-01 | 1236 | 0 | X-SEC. LOC., HORIZ (% FROM R BANK LOOK UPSTR.) | 25 | 16
476098 | NORMANDY RESERVOIR | CARROLL CREEK 0.5 | 1980-04-01 | 1236 | 0 | TEMPERATURE, WATER (DEGREES CENTIGRADE) | 11.1 | 16
476098 | NORMANDY RESERVOIR | CARROLL CREEK 0.5 | 1980-04-01 | 1236 | 0 | SPECIFIC CONDUCTANCE (UMHOS/CM @ 25C) | 71 | 16
476098 | NORMANDY RESERVOIR | CARROLL CREEK 0.5 | 1980-04-01 | 1236 | 0 | SAMPLING STATION LOCATION VERTICAL (METERS) | 5 | 16
476098 | NORMANDY RESERVOIR | CARROLL CREEK 0.5 | 1980-04-01 | 1236 | 0 | OXYGEN, DISSOLVED MG/L | 10 | 16
476098 | NORMANDY RESERVOIR | CARROLL CREEK 0.5 | 1980-04-01 | 1236 | 0 | OXYGEN, DISSOLVED, PERCENT OF SATURATION % | 90.0901 | 16
476098 | NORMANDY RESERVOIR | CARROLL CREEK 0.5 | 1980-04-01 | 1236 | 0 | PH (STANDARD UNITS) | 6.9 | 16
476098 | NORMANDY RESERVOIR | CARROLL CREEK 0.5 | 1980-04-01 | 1237 | 0 | X-SEC. LOC., HORIZ (% FROM R BANK LOOK UPSTR.) | 25 | 20
476098 | NORMANDY RESERVOIR | CARROLL CREEK 0.5 | 1980-04-01 | 1237 | 0 | TEMPERATURE, WATER (DEGREES CENTIGRADE) | 11.1 | 20
476098 | NORMANDY RESERVOIR | CARROLL CREEK 0.5 | 1980-04-01 | 1237 | 0 | SPECIFIC CONDUCTANCE (UMHOS/CM @ 25C) | 71 | 20
476098 | NORMANDY RESERVOIR | CARROLL CREEK 0.5 | 1980-04-01 | 1237 | 0 | SAMPLING STATION LOCATION VERTICAL (METERS) | 6 | 20
476098 | NORMANDY RESERVOIR | CARROLL CREEK 0.5 | 1980-04-01 | 1237 | 0 | OXYGEN, DISSOLVED MG/L | 10 | 20
476098 | NORMANDY RESERVOIR | CARROLL CREEK 0.5 | 1980-04-01 | 1237 | 0 | OXYGEN, DISSOLVED, PERCENT OF SATURATION % | 90.0901 | 20
476098 | NORMANDY RESERVOIR | CARROLL CREEK 0.5 | 1980-04-01 | 1237 | 0 | PH (STANDARD UNITS) | 6.9 | 20
476098 | NORMANDY RESERVOIR | CARROLL CREEK 0.5 | 1980-04-01 | 1238 | 0 | X-SEC. LOC., HORIZ (% FROM R BANK LOOK UPSTR.) | 25 | 23
476098 | NORMANDY RESERVOIR | CARROLL CREEK 0.5 | 1980-04-01 | 1238 | 0 | TEMPERATURE, WATER (DEGREES CENTIGRADE) | 11.1 | 23
476098 | NORMANDY RESERVOIR | CARROLL CREEK 0.5 | 1980-04-01 | 1238 | 0 | SPECIFIC CONDUCTANCE (UMHOS/CM @ 25C) | 71 | 23
476098 | NORMANDY RESERVOIR | CARROLL CREEK 0.5 | 1980-04-01 | 1238 | 0 | SAMPLING STATION LOCATION VERTICAL (METERS) | 7 | 23
476098 | NORMANDY RESERVOIR | CARROLL CREEK 0.5 | 1980-04-01 | 1238 | 0 | OXYGEN, DISSOLVED MG/L | 10.1 | 23
476098 | NORMANDY RESERVOIR | CARROLL CREEK 0.5 | 1980-04-01 | 1238 | 0 | OXYGEN, DISSOLVED, PERCENT OF SATURATION % | 90.991 | 23
476098 | NORMANDY RESERVOIR | CARROLL CREEK 0.5 | 1980-04-01 | 1238 | 0 | PH (STANDARD UNITS) | 6.9 | 23
476098 | NORMANDY RESERVOIR | CARROLL CREEK 0.5 | 1980-04-01 | 1239 | 0 | X-SEC. LOC., HORIZ (% FROM R BANK LOOK UPSTR.) | 25 | 26
476098 | NORMANDY RESERVOIR | CARROLL CREEK 0.5 | 1980-04-01 | 1239 | 0 | TEMPERATURE, WATER (DEGREES CENTIGRADE) | 10.9 | 26
476098 | NORMANDY RESERVOIR | CARROLL CREEK 0.5 | 1980-04-01 | 1239 | 0 | SPECIFIC CONDUCTANCE (UMHOS/CM @ 25C) | 73 | 26
476098 | NORMANDY RESERVOIR | CARROLL CREEK 0.5 | 1980-04-01 | 1239 | 0 | SAMPLING STATION LOCATION VERTICAL (METERS) | 8 | 26
476098 | NORMANDY RESERVOIR | CARROLL CREEK 0.5 | 1980-04-01 | 1239 | 0 | OXYGEN, DISSOLVED MG/L | 10 | 26
476098 | NORMANDY RESERVOIR | CARROLL CREEK 0.5 | 1980-04-01 | 1239 | 0 | OXYGEN, DISSOLVED, PERCENT OF SATURATION % | 90.0901 | 26
476098 | NORMANDY RESERVOIR | CARROLL CREEK 0.5 | 1980-04-01 | 1239 | 0 | PH (STANDARD UNITS) | 6.9 | 26
476098 | NORMANDY RESERVOIR | CARROLL CREEK 0.5 | 1980-04-01 | 1240 | 0 | X-SEC. LOC., HORIZ (% FROM R BANK LOOK UPSTR.) | 25 | 30
476098 | NORMANDY RESERVOIR | CARROLL CREEK 0.5 | 1980-04-01 | 1240 | 0 | TEMPERATURE, WATER (DEGREES CENTIGRADE) | 10.8 | 30
476098 | NORMANDY RESERVOIR | CARROLL CREEK 0.5 | 1980-04-01 | 1240 | 0 | SPECIFIC CONDUCTANCE (UMHOS/CM @ 25C) | 74 | 30
476098 | NORMANDY RESERVOIR | CARROLL CREEK 0.5 | 1980-04-01 | 1240 | 0 | SAMPLING STATION LOCATION VERTICAL (METERS) | 9 | 30
476098 | NORMANDY RESERVOIR | CARROLL CREEK 0.5 | 1980-04-01 | 1240 | 0 | OXYGEN, DISSOLVED MG/L | 10 | 30
476098 | NORMANDY RESERVOIR | CARROLL CREEK 0.5 | 1980-04-01 | 1240 | 0 | OXYGEN, DISSOLVED, PERCENT OF SATURATION % | 90.0901 | 30
476098 | NORMANDY RESERVOIR | CARROLL CREEK 0.5 | 1980-04-01 | 1240 | 0 | PH (STANDARD UNITS) | 6.9 | 30
476098 | NORMANDY RESERVOIR | CARROLL CREEK 0.5 | 1980-04-01 | 1241 | 0 | X-SEC. LOC., HORIZ (% FROM R BANK LOOK UPSTR.) | 25 | 33
476098 | NORMANDY RESERVOIR | CARROLL CREEK 0.5 | 1980-04-01 | 1241 | 0 | TEMPERATURE, WATER (DEGREES CENTIGRADE) | 10.6 | 33
476098 | NORMANDY RESERVOIR | CARROLL CREEK 0.5 | 1980-04-01 | 1241 | 0 | SPECIFIC CONDUCTANCE (UMHOS/CM @ 25C) | 75 | 33
476098 | NORMANDY RESERVOIR | CARROLL CREEK 0.5 | 1980-04-01 | 1241 | 0 | SAMPLING STATION LOCATION VERTICAL (METERS) | 10 | 33
476098 | NORMANDY RESERVOIR | CARROLL CREEK 0.5 | 1980-04-01 | 1241 | 0 | OXYGEN, DISSOLVED MG/L | 9.9 | 33
476098 | NORMANDY RESERVOIR | CARROLL CREEK 0.5 | 1980-04-01 | 1241 | 0 | OXYGEN, DISSOLVED, PERCENT OF SATURATION % | 89.1892 | 33
476098 | NORMANDY RESERVOIR | CARROLL CREEK 0.5 | 1980-04-01 | 1241 | 0 | PH (STANDARD UNITS) | 6.9 | 33
476098 | NORMANDY RESERVOIR | CARROLL CREEK 0.5 | 1980-04-01 | 1242 | 0 | X-SEC. LOC., HORIZ (% FROM R BANK LOOK UPSTR.) | 25 | 36
476098 | NORMANDY RESERVOIR | CARROLL CREEK 0.5 | 1980-04-01 | 1242 | 0 | TEMPERATURE, WATER (DEGREES CENTIGRADE) | 10.5 | 36
476098 | NORMANDY RESERVOIR | CARROLL CREEK 0.5 | 1980-04-01 | 1242 | 0 | SPECIFIC CONDUCTANCE (UMHOS/CM @ 25C) | 77 | 36
476098 | NORMANDY RESERVOIR | CARROLL CREEK 0.5 | 1980-04-01 | 1242 | 0 | SAMPLING STATION LOCATION VERTICAL (METERS) | 11 | 36
476098 | NORMANDY RESERVOIR | CARROLL CREEK 0.5 | 1980-04-01 | 1242 | 0 | OXYGEN, DISSOLVED MG/L | 9.7 | 36
476098 | NORMANDY RESERVOIR | CARROLL CREEK 0.5 | 1980-04-01 | 1242 | 0 | OXYGEN, DISSOLVED, PERCENT OF SATURATION % | 85.8407 | 36
476098 | NORMANDY RESERVOIR | CARROLL CREEK 0.5 | 1980-04-01 | 1242 | 0 | PH (STANDARD UNITS) | 6.9 | 36
476098 | NORMANDY RESERVOIR | CARROLL CREEK 0.5 | 1980-04-01 | 1243 | 0 | X-SEC. LOC., HORIZ (% FROM R BANK LOOK UPSTR.) | 25 | 39
476098 | NORMANDY RESERVOIR | CARROLL CREEK 0.5 | 1980-04-01 | 1243 | 0 | TEMPERATURE, WATER (DEGREES CENTIGRADE) | 9.9 | 39
476098 | NORMANDY RESERVOIR | CARROLL CREEK 0.5 | 1980-04-01 | 1243 | 0 | SPECIFIC CONDUCTANCE (UMHOS/CM @ 25C) | 83 | 39
476098 | NORMANDY RESERVOIR | CARROLL CREEK 0.5 | 1980-04-01 | 1243 | 0 | SAMPLING STATION LOCATION VERTICAL (METERS) | 12 | 39
476098 | NORMANDY RESERVOIR | CARROLL CREEK 0.5 | 1980-04-01 | 1243 | 0 | OXYGEN, DISSOLVED MG/L | 8.9 | 39
476098 | NORMANDY RESERVOIR | CARROLL CREEK 0.5 | 1980-04-01 | 1243 | 0 | OXYGEN, DISSOLVED, PERCENT OF SATURATION % | 78.761 | 39
476098 | NORMANDY RESERVOIR | CARROLL CREEK 0.5 | 1980-04-01 | 1243 | 0 | PH (STANDARD UNITS) | 6.9 | 39
476098 | NORMANDY RESERVOIR | CARROLL CREEK 0.5 | 1980-04-01 | 1244 | 0 | X-SEC. LOC., HORIZ (% FROM R BANK LOOK UPSTR.) | 25 | 43
476098 | NORMANDY RESERVOIR | CARROLL CREEK 0.5 | 1980-04-01 | 1244 | 0 | TEMPERATURE, WATER (DEGREES CENTIGRADE) | 9.7 | 43
476098 | NORMANDY RESERVOIR | CARROLL CREEK 0.5 | 1980-04-01 | 1244 | 0 | SPECIFIC CONDUCTANCE (UMHOS/CM @ 25C) | 86 | 43
476098 | NORMANDY RESERVOIR | CARROLL CREEK 0.5 | 1980-04-01 | 1244 | 0 | SAMPLING STATION LOCATION VERTICAL (METERS) | 13 | 43
476098 | NORMANDY RESERVOIR | CARROLL CREEK 0.5 | 1980-04-01 | 1244 | 0 | OXYGEN, DISSOLVED MG/L | 8.5 | 43
476098 | NORMANDY RESERVOIR | CARROLL CREEK 0.5 | 1980-04-01 | 1244 | 0 | OXYGEN, DISSOLVED, PERCENT OF SATURATION % | 75.2212 | 43
476098 | NORMANDY RESERVOIR | CARROLL CREEK 0.5 | 1980-04-01 | 1244 | 0 | PH (STANDARD UNITS) | 6.8 | 43
476098 | NORMANDY RESERVOIR | CARROLL CREEK 0.5 | 1980-04-01 | 1245 | 0 | X-SEC. LOC., HORIZ (% FROM R BANK LOOK UPSTR.) | 25 | 46
476098 | NORMANDY RESERVOIR | CARROLL CREEK 0.5 | 1980-04-01 | 1245 | 0 | TEMPERATURE, WATER (DEGREES CENTIGRADE) | 9.3 | 46
476098 | NORMANDY RESERVOIR | CARROLL CREEK 0.5 | 1980-04-01 | 1245 | 0 | SPECIFIC CONDUCTANCE (UMHOS/CM @ 25C) | 92 | 46
476098 | NORMANDY RESERVOIR | CARROLL CREEK 0.5 | 1980-04-01 | 1245 | 0 | SAMPLING STATION LOCATION VERTICAL (METERS) | 14 | 46
476098 | NORMANDY RESERVOIR | CARROLL CREEK 0.5 | 1980-04-01 | 1245 | 0 | OXYGEN, DISSOLVED MG/L | 8.1 | 46
476098 | NORMANDY RESERVOIR | CARROLL CREEK 0.5 | 1980-04-01 | 1245 | 0 | OXYGEN, DISSOLVED, PERCENT OF SATURATION % | 69.8276 | 46
476098 | NORMANDY RESERVOIR | CARROLL CREEK 0.5 | 1980-04-01 | 1245 | 0 | PH (STANDARD UNITS) | 6.8 | 46
476098 | NORMANDY RESERVOIR | CARROLL CREEK 0.5 | 1980-04-01 | 1250 | 0 | X-SEC. LOC., HORIZ (% FROM R BANK LOOK UPSTR.) | 50 | 1
476098 | NORMANDY RESERVOIR | CARROLL CREEK 0.5 | 1980-04-01 | 1250 | 0 | TEMPERATURE, WATER (DEGREES CENTIGRADE) | 13.9 | 1
476098 | NORMANDY RESERVOIR | CARROLL CREEK 0.5 | 1980-04-01 | 1250 | 0 | LIGHT,INCIDENT, PERCENT REMAING AT CERTAIN DEPTH | 63.3 | 1
476098 | NORMANDY RESERVOIR | CARROLL CREEK 0.5 | 1980-04-01 | 1250 | 0 | TRANSPARENCY, SECCHI DISC (METERS) | 0.25 | 1
476098 | NORMANDY RESERVOIR | CARROLL CREEK 0.5 | 1980-04-01 | 1250 | 0 | SPECIFIC CONDUCTANCE (UMHOS/CM @ 25C) | 70 | 1
476098 | NORMANDY RESERVOIR | CARROLL CREEK 0.5 | 1980-04-01 | 1250 | 0 | SAMPLING STATION LOCATION VERTICAL (METERS) | 0.3 | 1
476098 | NORMANDY RESERVOIR | CARROLL CREEK 0.5 | 1980-04-01 | 1250 | 0 | OXYGEN, DISSOLVED MG/L | 9.8 | 1
476098 | NORMANDY RESERVOIR | CARROLL CREEK 0.5 | 1980-04-01 | 1250 | 0 | OXYGEN, DISSOLVED, PERCENT OF SATURATION % | 94.2307 | 1
476098 | NORMANDY RESERVOIR | CARROLL CREEK 0.5 | 1980-04-01 | 1250 | 0 | BOD, 5 DAY, 20 DEG C MG/L | 1 | 1
476098 | NORMANDY RESERVOIR | CARROLL CREEK 0.5 | 1980-04-01 | 1250 | 0 | COD, .025N K2CR2O7 MG/L | 12 | 1
476098 | NORMANDY RESERVOIR | CARROLL CREEK 0.5 | 1980-04-01 | 1250 | 0 | PH (STANDARD UNITS) | 7 | 1
476098 | NORMANDY RESERVOIR | CARROLL CREEK 0.5 | 1980-04-01 | 1250 | 0 | ALKALINITY, TOTAL (MG/L AS CACO3) | 30 | 1
476098 | NORMANDY RESERVOIR | CARROLL CREEK 0.5 | 1980-04-01 | 1250 | 0 | ALKALINITY, PHENOLPHTHALEIN (MG/L) | 0 | 1
476098 | NORMANDY RESERVOIR | CARROLL CREEK 0.5 | 1980-04-01 | 1250 | 0 | NITROGEN, ORGANIC, TOTAL (MG/L AS N) | 0.17 | 1
476098 | NORMANDY RESERVOIR | CARROLL CREEK 0.5 | 1980-04-01 | 1250 | 0 | NITROGEN, AMMONIA, TOTAL (MG/L AS N) | 0.05 | 1
476098 | NORMANDY RESERVOIR | CARROLL CREEK 0.5 | 1980-04-01 | 1250 | 0 | AMMONIA, UNIONZED (MG/L AS N) | 0.00012527 | 1
476098 | NORMANDY RESERVOIR | CARROLL CREEK 0.5 | 1980-04-01 | 1250 | 0 | AMMONIA, UNIONIZED (CALC FR TEMP-PH-NH4) (MG/L) | 0.00015232 | 1
476098 | NORMANDY RESERVOIR | CARROLL CREEK 0.5 | 1980-04-01 | 1250 | 0 | NITROGEN, KJELDAHL, TOTAL, (MG/L AS N) | 0.22 | 1
476098 | NORMANDY RESERVOIR | CARROLL CREEK 0.5 | 1980-04-01 | 1250 | 0 | NITRITE PLUS NITRATE, TOTAL 1 DET. (MG/L AS N) | 0.45 | 1
476098 | NORMANDY RESERVOIR | CARROLL CREEK 0.5 | 1980-04-01 | 1250 | 0 | PHOSPHORUS, TOTAL (MG/L AS P) | 0.05 | 1
476098 | NORMANDY RESERVOIR | CARROLL CREEK 0.5 | 1980-04-01 | 1250 | 0 | PHOSPHORUS, DISSOLVED (MG/L AS P) | 0.03 | 1
476098 | NORMANDY RESERVOIR | CARROLL CREEK 0.5 | 1980-04-01 | 1250 | 0 | PHOSPHORUS, DISSOLVED ORTHOPHOSPHATE (MG/L AS P) | 0.02 | 1
476098 | NORMANDY RESERVOIR | CARROLL CREEK 0.5 | 1980-04-01 | 1250 | 0 | CARBON, TOTAL ORGANIC (MG/L AS C) | 5.5 | 1
476098 | NORMANDY RESERVOIR | CARROLL CREEK 0.5 | 1980-04-01 | 1250 | 0 | CHLOROPHYLL-A UG/L SPECTROPHOTOMETRIC ACID. METH. | 2.67 | 1
476098 | NORMANDY RESERVOIR | CARROLL CREEK 0.5 | 1980-04-01 | 1250 | 0 | CHLOROPHYLL-B UG/L TRICHROMATIC UNCORRECTED | 0.7846 | 1
476098 | NORMANDY RESERVOIR | CARROLL CREEK 0.5 | 1980-04-01 | 1250 | 0 | CHLOROPHYLL-C UG/L TRICHROMATIC UNCORRECTED | 0.9463 | 1
476098 | NORMANDY RESERVOIR | CARROLL CREEK 0.5 | 1980-04-01 | 1250 | 0 | PHEOPHYTIN-A UG/L SPECTROPHOTOMETRIC ACID. METH. | 0.267 | 1
476098 | NORMANDY RESERVOIR | CARROLL CREEK 0.5 | 1980-04-01 | 1251 | 0 | X-SEC. LOC., HORIZ (% FROM R BANK LOOK UPSTR.) | 50 | 3
476098 | NORMANDY RESERVOIR | CARROLL CREEK 0.5 | 1980-04-01 | 1251 | 0 | TEMPERATURE, WATER (DEGREES CENTIGRADE) | 12.9 | 3
476098 | NORMANDY RESERVOIR | CARROLL CREEK 0.5 | 1980-04-01 | 1251 | 0 | LIGHT,INCIDENT, PERCENT REMAING AT CERTAIN DEPTH | 8 | 3
476098 | NORMANDY RESERVOIR | CARROLL CREEK 0.5 | 1980-04-01 | 1251 | 0 | SPECIFIC CONDUCTANCE (UMHOS/CM @ 25C) | 70 | 3
476098 | NORMANDY RESERVOIR | CARROLL CREEK 0.5 | 1980-04-01 | 1251 | 0 | SAMPLING STATION LOCATION VERTICAL (METERS) | 1 | 3
476098 | NORMANDY RESERVOIR | CARROLL CREEK 0.5 | 1980-04-01 | 1251 | 0 | OXYGEN, DISSOLVED MG/L | 9.7 | 3
476098 | NORMANDY RESERVOIR | CARROLL CREEK 0.5 | 1980-04-01 | 1251 | 0 | OXYGEN, DISSOLVED, PERCENT OF SATURATION % | 91.5094 | 3
476098 | NORMANDY RESERVOIR | CARROLL CREEK 0.5 | 1980-04-01 | 1251 | 0 | PH (STANDARD UNITS) | 6.9 | 3
476098 | NORMANDY RESERVOIR | CARROLL CREEK 0.5 | 1980-04-01 | 1252 | 0 | X-SEC. LOC., HORIZ (% FROM R BANK LOOK UPSTR.) | 50 | 5
476098 | NORMANDY RESERVOIR | CARROLL CREEK 0.5 | 1980-04-01 | 1252 | 0 | TEMPERATURE, WATER (DEGREES CENTIGRADE) | 11.3 | 5
476098 | NORMANDY RESERVOIR | CARROLL CREEK 0.5 | 1980-04-01 | 1252 | 0 | SPECIFIC CONDUCTANCE (UMHOS/CM @ 25C) | 71 | 5
476098 | NORMANDY RESERVOIR | CARROLL CREEK 0.5 | 1980-04-01 | 1252 | 0 | SAMPLING STATION LOCATION VERTICAL (METERS) | 1.5 | 5
476098 | NORMANDY RESERVOIR | CARROLL CREEK 0.5 | 1980-04-01 | 1252 | 0 | OXYGEN, DISSOLVED MG/L | 9.6 | 5
476098 | NORMANDY RESERVOIR | CARROLL CREEK 0.5 | 1980-04-01 | 1252 | 0 | OXYGEN, DISSOLVED, PERCENT OF SATURATION % | 86.4865 | 5
476098 | NORMANDY RESERVOIR | CARROLL CREEK 0.5 | 1980-04-01 | 1252 | 0 | PH (STANDARD UNITS) | 6.9 | 5
476098 | NORMANDY RESERVOIR | CARROLL CREEK 0.5 | 1980-04-01 | 1253 | 0 | X-SEC. LOC., HORIZ (% FROM R BANK LOOK UPSTR.) | 50 | 7
476098 | NORMANDY RESERVOIR | CARROLL CREEK 0.5 | 1980-04-01 | 1253 | 0 | TEMPERATURE, WATER (DEGREES CENTIGRADE) | 11.3 | 7
476098 | NORMANDY RESERVOIR | CARROLL CREEK 0.5 | 1980-04-01 | 1253 | 0 | LIGHT,INCIDENT, PERCENT REMAING AT CERTAIN DEPTH | 0.67 | 7
476098 | NORMANDY RESERVOIR | CARROLL CREEK 0.5 | 1980-04-01 | 1253 | 0 | SPECIFIC CONDUCTANCE (UMHOS/CM @ 25C) | 71 | 7
476098 | NORMANDY RESERVOIR | CARROLL CREEK 0.5 | 1980-04-01 | 1253 | 0 | SAMPLING STATION LOCATION VERTICAL (METERS) | 2 | 7
476098 | NORMANDY RESERVOIR | CARROLL CREEK 0.5 | 1980-04-01 | 1253 | 0 | OXYGEN, DISSOLVED MG/L | 9.6 | 7
476098 | NORMANDY RESERVOIR | CARROLL CREEK 0.5 | 1980-04-01 | 1253 | 0 | OXYGEN, DISSOLVED, PERCENT OF SATURATION % | 86.4865 | 7
476098 | NORMANDY RESERVOIR | CARROLL CREEK 0.5 | 1980-04-01 | 1253 | 0 | PH (STANDARD UNITS) | 6.9 | 7
476098 | NORMANDY RESERVOIR | CARROLL CREEK 0.5 | 1980-04-01 | 1255 | 0 | X-SEC. LOC., HORIZ (% FROM R BANK LOOK UPSTR.) | 50 | 10
476098 | NORMANDY RESERVOIR | CARROLL CREEK 0.5 | 1980-04-01 | 1255 | 0 | TEMPERATURE, WATER (DEGREES CENTIGRADE) | 11.1 | 10
476098 | NORMANDY RESERVOIR | CARROLL CREEK 0.5 | 1980-04-01 | 1255 | 0 | LIGHT,INCIDENT, PERCENT REMAING AT CERTAIN DEPTH | 0.33 | 10
476098 | NORMANDY RESERVOIR | CARROLL CREEK 0.5 | 1980-04-01 | 1255 | 0 | SPECIFIC CONDUCTANCE (UMHOS/CM @ 25C) | 71 | 10
476098 | NORMANDY RESERVOIR | CARROLL CREEK 0.5 | 1980-04-01 | 1255 | 0 | SAMPLING STATION LOCATION VERTICAL (METERS) | 3 | 10
476098 | NORMANDY RESERVOIR | CARROLL CREEK 0.5 | 1980-04-01 | 1255 | 0 | OXYGEN, DISSOLVED MG/L | 9.7 | 10
476098 | NORMANDY RESERVOIR | CARROLL CREEK 0.5 | 1980-04-01 | 1255 | 0 | OXYGEN, DISSOLVED, PERCENT OF SATURATION % | 87.3874 | 10
476098 | NORMANDY RESERVOIR | CARROLL CREEK 0.5 | 1980-04-01 | 1255 | 0 | BOD, 5 DAY, 20 DEG C MG/L | 1 | 10
476098 | NORMANDY RESERVOIR | CARROLL CREEK 0.5 | 1980-04-01 | 1255 | 0 | COD, .025N K2CR2O7 MG/L | 10 | 10
476098 | NORMANDY RESERVOIR | CARROLL CREEK 0.5 | 1980-04-01 | 1255 | 0 | PH (STANDARD UNITS) | 6.9 | 10
476098 | NORMANDY RESERVOIR | CARROLL CREEK 0.5 | 1980-04-01 | 1255 | 0 | ALKALINITY, TOTAL (MG/L AS CACO3) | 20 | 10
476098 | NORMANDY RESERVOIR | CARROLL CREEK 0.5 | 1980-04-01 | 1255 | 0 | ALKALINITY, PHENOLPHTHALEIN (MG/L) | 0 | 10
476098 | NORMANDY RESERVOIR | CARROLL CREEK 0.5 | 1980-04-01 | 1255 | 0 | NITROGEN, ORGANIC, TOTAL (MG/L AS N) | 0.15 | 10
476098 | NORMANDY RESERVOIR | CARROLL CREEK 0.5 | 1980-04-01 | 1255 | 0 | NITROGEN, AMMONIA, TOTAL (MG/L AS N) | 0.06 | 10
476098 | NORMANDY RESERVOIR | CARROLL CREEK 0.5 | 1980-04-01 | 1255 | 0 | AMMONIA, UNIONZED (MG/L AS N) | 9.6331e-05 | 10
476098 | NORMANDY RESERVOIR | CARROLL CREEK 0.5 | 1980-04-01 | 1255 | 0 | AMMONIA, UNIONIZED (CALC FR TEMP-PH-NH4) (MG/L) | 0.00011713 | 10
476098 | NORMANDY RESERVOIR | CARROLL CREEK 0.5 | 1980-04-01 | 1255 | 0 | NITROGEN, KJELDAHL, TOTAL, (MG/L AS N) | 0.21 | 10
476098 | NORMANDY RESERVOIR | CARROLL CREEK 0.5 | 1980-04-01 | 1255 | 0 | NITRITE PLUS NITRATE, TOTAL 1 DET. (MG/L AS N) | 0.45 | 10
476098 | NORMANDY RESERVOIR | CARROLL CREEK 0.5 | 1980-04-01 | 1255 | 0 | PHOSPHORUS, TOTAL (MG/L AS P) | 0.05 | 10
476098 | NORMANDY RESERVOIR | CARROLL CREEK 0.5 | 1980-04-01 | 1255 | 0 | PHOSPHORUS, DISSOLVED (MG/L AS P) | 0.02 | 10
476098 | NORMANDY RESERVOIR | CARROLL CREEK 0.5 | 1980-04-01 | 1255 | 0 | PHOSPHORUS, DISSOLVED ORTHOPHOSPHATE (MG/L AS P) | 0.01 | 10
476098 | NORMANDY RESERVOIR | CARROLL CREEK 0.5 | 1980-04-01 | 1255 | 0 | CARBON, TOTAL ORGANIC (MG/L AS C) | 4.7 | 10
476098 | NORMANDY RESERVOIR | CARROLL CREEK 0.5 | 1980-04-01 | 1255 | 0 | CHLOROPHYLL-A UG/L SPECTROPHOTOMETRIC ACID. METH. | 0.267 | 10
476098 | NORMANDY RESERVOIR | CARROLL CREEK 0.5 | 1980-04-01 | 1255 | 0 | CHLOROPHYLL-B UG/L TRICHROMATIC UNCORRECTED | 0.7255 | 10
476098 | NORMANDY RESERVOIR | CARROLL CREEK 0.5 | 1980-04-01 | 1255 | 0 | CHLOROPHYLL-C UG/L TRICHROMATIC UNCORRECTED | 2.11 | 10
476098 | NORMANDY RESERVOIR | CARROLL CREEK 0.5 | 1980-04-01 | 1255 | 0 | PHEOPHYTIN-A UG/L SPECTROPHOTOMETRIC ACID. METH. | 0.0267 | 10
476098 | NORMANDY RESERVOIR | CARROLL CREEK 0.5 | 1980-04-01 | 1256 | 0 | X-SEC. LOC., HORIZ (% FROM R BANK LOOK UPSTR.) | 50 | 13
476098 | NORMANDY RESERVOIR | CARROLL CREEK 0.5 | 1980-04-01 | 1256 | 0 | TEMPERATURE, WATER (DEGREES CENTIGRADE) | 11.2 | 13
476098 | NORMANDY RESERVOIR | CARROLL CREEK 0.5 | 1980-04-01 | 1256 | 0 | LIGHT,INCIDENT, PERCENT REMAING AT CERTAIN DEPTH | 0.33 | 13
476098 | NORMANDY RESERVOIR | CARROLL CREEK 0.5 | 1980-04-01 | 1256 | 0 | SPECIFIC CONDUCTANCE (UMHOS/CM @ 25C) | 71 | 13
476098 | NORMANDY RESERVOIR | CARROLL CREEK 0.5 | 1980-04-01 | 1256 | 0 | SAMPLING STATION LOCATION VERTICAL (METERS) | 4 | 13
476098 | NORMANDY RESERVOIR | CARROLL CREEK 0.5 | 1980-04-01 | 1256 | 0 | OXYGEN, DISSOLVED MG/L | 9.8 | 13
476098 | NORMANDY RESERVOIR | CARROLL CREEK 0.5 | 1980-04-01 | 1256 | 0 | OXYGEN, DISSOLVED, PERCENT OF SATURATION % | 88.2883 | 13
476098 | NORMANDY RESERVOIR | CARROLL CREEK 0.5 | 1980-04-01 | 1256 | 0 | PH (STANDARD UNITS) | 6.9 | 13
476098 | NORMANDY RESERVOIR | CARROLL CREEK 0.5 | 1980-04-01 | 1257 | 0 | X-SEC. LOC., HORIZ (% FROM R BANK LOOK UPSTR.) | 50 | 16
476098 | NORMANDY RESERVOIR | CARROLL CREEK 0.5 | 1980-04-01 | 1257 | 0 | TEMPERATURE, WATER (DEGREES CENTIGRADE) | 11.1 | 16
476098 | NORMANDY RESERVOIR | CARROLL CREEK 0.5 | 1980-04-01 | 1257 | 0 | SPECIFIC CONDUCTANCE (UMHOS/CM @ 25C) | 71 | 16
476098 | NORMANDY RESERVOIR | CARROLL CREEK 0.5 | 1980-04-01 | 1257 | 0 | SAMPLING STATION LOCATION VERTICAL (METERS) | 5 | 16
476098 | NORMANDY RESERVOIR | CARROLL CREEK 0.5 | 1980-04-01 | 1257 | 0 | OXYGEN, DISSOLVED MG/L | 9.9 | 16
476098 | NORMANDY RESERVOIR | CARROLL CREEK 0.5 | 1980-04-01 | 1257 | 0 | OXYGEN, DISSOLVED, PERCENT OF SATURATION % | 89.1892 | 16
476098 | NORMANDY RESERVOIR | CARROLL CREEK 0.5 | 1980-04-01 | 1257 | 0 | PH (STANDARD UNITS) | 6.9 | 16
476098 | NORMANDY RESERVOIR | CARROLL CREEK 0.5 | 1980-04-01 | 1258 | 0 | X-SEC. LOC., HORIZ (% FROM R BANK LOOK UPSTR.) | 50 | 20
476098 | NORMANDY RESERVOIR | CARROLL CREEK 0.5 | 1980-04-01 | 1258 | 0 | TEMPERATURE, WATER (DEGREES CENTIGRADE) | 11.1 | 20
476098 | NORMANDY RESERVOIR | CARROLL CREEK 0.5 | 1980-04-01 | 1258 | 0 | SPECIFIC CONDUCTANCE (UMHOS/CM @ 25C) | 71 | 20
476098 | NORMANDY RESERVOIR | CARROLL CREEK 0.5 | 1980-04-01 | 1258 | 0 | SAMPLING STATION LOCATION VERTICAL (METERS) | 6 | 20
476098 | NORMANDY RESERVOIR | CARROLL CREEK 0.5 | 1980-04-01 | 1258 | 0 | OXYGEN, DISSOLVED MG/L | 10 | 20
476098 | NORMANDY RESERVOIR | CARROLL CREEK 0.5 | 1980-04-01 | 1258 | 0 | OXYGEN, DISSOLVED, PERCENT OF SATURATION % | 90.0901 | 20
476098 | NORMANDY RESERVOIR | CARROLL CREEK 0.5 | 1980-04-01 | 1258 | 0 | PH (STANDARD UNITS) | 6.8 | 20
476098 | NORMANDY RESERVOIR | CARROLL CREEK 0.5 | 1980-04-01 | 1300 | 0 | X-SEC. LOC., HORIZ (% FROM R BANK LOOK UPSTR.) | 50 | 23
476098 | NORMANDY RESERVOIR | CARROLL CREEK 0.5 | 1980-04-01 | 1300 | 0 | TEMPERATURE, WATER (DEGREES CENTIGRADE) | 11 | 23
476098 | NORMANDY RESERVOIR | CARROLL CREEK 0.5 | 1980-04-01 | 1300 | 0 | SPECIFIC CONDUCTANCE (UMHOS/CM @ 25C) | 72 | 23
476098 | NORMANDY RESERVOIR | CARROLL CREEK 0.5 | 1980-04-01 | 1300 | 0 | SAMPLING STATION LOCATION VERTICAL (METERS) | 7 | 23
476098 | NORMANDY RESERVOIR | CARROLL CREEK 0.5 | 1980-04-01 | 1300 | 0 | OXYGEN, DISSOLVED MG/L | 10 | 23
476098 | NORMANDY RESERVOIR | CARROLL CREEK 0.5 | 1980-04-01 | 1300 | 0 | OXYGEN, DISSOLVED, PERCENT OF SATURATION % | 90.0901 | 23
476098 | NORMANDY RESERVOIR | CARROLL CREEK 0.5 | 1980-04-01 | 1300 | 0 | BOD, 5 DAY, 20 DEG C MG/L | 1 | 23
476098 | NORMANDY RESERVOIR | CARROLL CREEK 0.5 | 1980-04-01 | 1300 | 0 | COD, .025N K2CR2O7 MG/L | 12 | 23
476098 | NORMANDY RESERVOIR | CARROLL CREEK 0.5 | 1980-04-01 | 1300 | 0 | PH (STANDARD UNITS) | 6.9 | 23
476098 | NORMANDY RESERVOIR | CARROLL CREEK 0.5 | 1980-04-01 | 1300 | 0 | ALKALINITY, TOTAL (MG/L AS CACO3) | 28 | 23
476098 | NORMANDY RESERVOIR | CARROLL CREEK 0.5 | 1980-04-01 | 1300 | 0 | ALKALINITY, PHENOLPHTHALEIN (MG/L) | 0 | 23
476098 | NORMANDY RESERVOIR | CARROLL CREEK 0.5 | 1980-04-01 | 1300 | 0 | NITROGEN, ORGANIC, TOTAL (MG/L AS N) | 0.15 | 23
476098 | NORMANDY RESERVOIR | CARROLL CREEK 0.5 | 1980-04-01 | 1300 | 0 | NITROGEN, AMMONIA, TOTAL (MG/L AS N) | 0.06 | 23
476098 | NORMANDY RESERVOIR | CARROLL CREEK 0.5 | 1980-04-01 | 1300 | 0 | AMMONIA, UNIONZED (MG/L AS N) | 9.5584e-05 | 23
476098 | NORMANDY RESERVOIR | CARROLL CREEK 0.5 | 1980-04-01 | 1300 | 0 | AMMONIA, UNIONIZED (CALC FR TEMP-PH-NH4) (MG/L) | 0.00011622 | 23
476098 | NORMANDY RESERVOIR | CARROLL CREEK 0.5 | 1980-04-01 | 1300 | 0 | NITROGEN, KJELDAHL, TOTAL, (MG/L AS N) | 0.21 | 23
476098 | NORMANDY RESERVOIR | CARROLL CREEK 0.5 | 1980-04-01 | 1300 | 0 | NITRITE PLUS NITRATE, TOTAL 1 DET. (MG/L AS N) | 0.46 | 23
476098 | NORMANDY RESERVOIR | CARROLL CREEK 0.5 | 1980-04-01 | 1300 | 0 | PHOSPHORUS, TOTAL (MG/L AS P) | 0.05 | 23
476098 | NORMANDY RESERVOIR | CARROLL CREEK 0.5 | 1980-04-01 | 1300 | 0 | PHOSPHORUS, DISSOLVED (MG/L AS P) | 0.03 | 23
476098 | NORMANDY RESERVOIR | CARROLL CREEK 0.5 | 1980-04-01 | 1300 | 0 | PHOSPHORUS, DISSOLVED ORTHOPHOSPHATE (MG/L AS P) | 0.01 | 23
476098 | NORMANDY RESERVOIR | CARROLL CREEK 0.5 | 1980-04-01 | 1300 | 0 | CARBON, TOTAL ORGANIC (MG/L AS C) | 4.7 | 23
476098 | NORMANDY RESERVOIR | CARROLL CREEK 0.5 | 1980-04-01 | 1300 | 0 | CHLOROPHYLL-A UG/L SPECTROPHOTOMETRIC ACID. METH. | 1.602 | 23
476098 | NORMANDY RESERVOIR | CARROLL CREEK 0.5 | 1980-04-01 | 1300 | 0 | CHLOROPHYLL-B UG/L TRICHROMATIC UNCORRECTED | 0.728 | 23
476098 | NORMANDY RESERVOIR | CARROLL CREEK 0.5 | 1980-04-01 | 1300 | 0 | CHLOROPHYLL-C UG/L TRICHROMATIC UNCORRECTED | 0.2247 | 23
476098 | NORMANDY RESERVOIR | CARROLL CREEK 0.5 | 1980-04-01 | 1300 | 0 | PHEOPHYTIN-A UG/L SPECTROPHOTOMETRIC ACID. METH. | 0.1602 | 23
476098 | NORMANDY RESERVOIR | CARROLL CREEK 0.5 | 1980-04-01 | 1302 | 0 | X-SEC. LOC., HORIZ (% FROM R BANK LOOK UPSTR.) | 50 | 26
476098 | NORMANDY RESERVOIR | CARROLL CREEK 0.5 | 1980-04-01 | 1302 | 0 | TEMPERATURE, WATER (DEGREES CENTIGRADE) | 10.9 | 26
476098 | NORMANDY RESERVOIR | CARROLL CREEK 0.5 | 1980-04-01 | 1302 | 0 | SPECIFIC CONDUCTANCE (UMHOS/CM @ 25C) | 74 | 26
476098 | NORMANDY RESERVOIR | CARROLL CREEK 0.5 | 1980-04-01 | 1302 | 0 | SAMPLING STATION LOCATION VERTICAL (METERS) | 8 | 26
476098 | NORMANDY RESERVOIR | CARROLL CREEK 0.5 | 1980-04-01 | 1302 | 0 | OXYGEN, DISSOLVED MG/L | 10 | 26
476098 | NORMANDY RESERVOIR | CARROLL CREEK 0.5 | 1980-04-01 | 1302 | 0 | OXYGEN, DISSOLVED, PERCENT OF SATURATION % | 90.0901 | 26
476098 | NORMANDY RESERVOIR | CARROLL CREEK 0.5 | 1980-04-01 | 1302 | 0 | PH (STANDARD UNITS) | 6.8 | 26
476098 | NORMANDY RESERVOIR | CARROLL CREEK 0.5 | 1980-04-01 | 1303 | 0 | X-SEC. LOC., HORIZ (% FROM R BANK LOOK UPSTR.) | 50 | 30
476098 | NORMANDY RESERVOIR | CARROLL CREEK 0.5 | 1980-04-01 | 1303 | 0 | TEMPERATURE, WATER (DEGREES CENTIGRADE) | 10.6 | 30
476098 | NORMANDY RESERVOIR | CARROLL CREEK 0.5 | 1980-04-01 | 1303 | 0 | SPECIFIC CONDUCTANCE (UMHOS/CM @ 25C) | 76 | 30
476098 | NORMANDY RESERVOIR | CARROLL CREEK 0.5 | 1980-04-01 | 1303 | 0 | SAMPLING STATION LOCATION VERTICAL (METERS) | 9 | 30
476098 | NORMANDY RESERVOIR | CARROLL CREEK 0.5 | 1980-04-01 | 1303 | 0 | OXYGEN, DISSOLVED MG/L | 10 | 30
476098 | NORMANDY RESERVOIR | CARROLL CREEK 0.5 | 1980-04-01 | 1303 | 0 | OXYGEN, DISSOLVED, PERCENT OF SATURATION % | 90.0901 | 30
476098 | NORMANDY RESERVOIR | CARROLL CREEK 0.5 | 1980-04-01 | 1303 | 0 | PH (STANDARD UNITS) | 6.8 | 30
476098 | NORMANDY RESERVOIR | CARROLL CREEK 0.5 | 1980-04-01 | 1304 | 0 | X-SEC. LOC., HORIZ (% FROM R BANK LOOK UPSTR.) | 50 | 33
476098 | NORMANDY RESERVOIR | CARROLL CREEK 0.5 | 1980-04-01 | 1304 | 0 | TEMPERATURE, WATER (DEGREES CENTIGRADE) | 10.5 | 33
476098 | NORMANDY RESERVOIR | CARROLL CREEK 0.5 | 1980-04-01 | 1304 | 0 | SPECIFIC CONDUCTANCE (UMHOS/CM @ 25C) | 77 | 33
476098 | NORMANDY RESERVOIR | CARROLL CREEK 0.5 | 1980-04-01 | 1304 | 0 | SAMPLING STATION LOCATION VERTICAL (METERS) | 10 | 33
476098 | NORMANDY RESERVOIR | CARROLL CREEK 0.5 | 1980-04-01 | 1304 | 0 | OXYGEN, DISSOLVED MG/L | 9.8 | 33
476098 | NORMANDY RESERVOIR | CARROLL CREEK 0.5 | 1980-04-01 | 1304 | 0 | OXYGEN, DISSOLVED, PERCENT OF SATURATION % | 86.7256 | 33
476098 | NORMANDY RESERVOIR | CARROLL CREEK 0.5 | 1980-04-01 | 1304 | 0 | PH (STANDARD UNITS) | 6.8 | 33
476098 | NORMANDY RESERVOIR | CARROLL CREEK 0.5 | 1980-04-01 | 1305 | 0 | X-SEC. LOC., HORIZ (% FROM R BANK LOOK UPSTR.) | 50 | 36
476098 | NORMANDY RESERVOIR | CARROLL CREEK 0.5 | 1980-04-01 | 1305 | 0 | TEMPERATURE, WATER (DEGREES CENTIGRADE) | 10.2 | 36
476098 | NORMANDY RESERVOIR | CARROLL CREEK 0.5 | 1980-04-01 | 1305 | 0 | SPECIFIC CONDUCTANCE (UMHOS/CM @ 25C) | 79 | 36
476098 | NORMANDY RESERVOIR | CARROLL CREEK 0.5 | 1980-04-01 | 1305 | 0 | SAMPLING STATION LOCATION VERTICAL (METERS) | 11 | 36
476098 | NORMANDY RESERVOIR | CARROLL CREEK 0.5 | 1980-04-01 | 1305 | 0 | OXYGEN, DISSOLVED MG/L | 9.4 | 36
476098 | NORMANDY RESERVOIR | CARROLL CREEK 0.5 | 1980-04-01 | 1305 | 0 | OXYGEN, DISSOLVED, PERCENT OF SATURATION % | 83.1858 | 36
476098 | NORMANDY RESERVOIR | CARROLL CREEK 0.5 | 1980-04-01 | 1305 | 0 | PH (STANDARD UNITS) | 6.8 | 36
476098 | NORMANDY RESERVOIR | CARROLL CREEK 0.5 | 1980-04-01 | 1306 | 0 | X-SEC. LOC., HORIZ (% FROM R BANK LOOK UPSTR.) | 50 | 39
476098 | NORMANDY RESERVOIR | CARROLL CREEK 0.5 | 1980-04-01 | 1306 | 0 | TEMPERATURE, WATER (DEGREES CENTIGRADE) | 10.1 | 39
476098 | NORMANDY RESERVOIR | CARROLL CREEK 0.5 | 1980-04-01 | 1306 | 0 | SPECIFIC CONDUCTANCE (UMHOS/CM @ 25C) | 82 | 39
476098 | NORMANDY RESERVOIR | CARROLL CREEK 0.5 | 1980-04-01 | 1306 | 0 | SAMPLING STATION LOCATION VERTICAL (METERS) | 12 | 39
476098 | NORMANDY RESERVOIR | CARROLL CREEK 0.5 | 1980-04-01 | 1306 | 0 | OXYGEN, DISSOLVED MG/L | 9 | 39
476098 | NORMANDY RESERVOIR | CARROLL CREEK 0.5 | 1980-04-01 | 1306 | 0 | OXYGEN, DISSOLVED, PERCENT OF SATURATION % | 79.646 | 39
476098 | NORMANDY RESERVOIR | CARROLL CREEK 0.5 | 1980-04-01 | 1306 | 0 | PH (STANDARD UNITS) | 6.8 | 39
476098 | NORMANDY RESERVOIR | CARROLL CREEK 0.5 | 1980-04-01 | 1307 | 0 | X-SEC. LOC., HORIZ (% FROM R BANK LOOK UPSTR.) | 50 | 43
476098 | NORMANDY RESERVOIR | CARROLL CREEK 0.5 | 1980-04-01 | 1307 | 0 | TEMPERATURE, WATER (DEGREES CENTIGRADE) | 9.7 | 43
476098 | NORMANDY RESERVOIR | CARROLL CREEK 0.5 | 1980-04-01 | 1307 | 0 | SPECIFIC CONDUCTANCE (UMHOS/CM @ 25C) | 85 | 43
476098 | NORMANDY RESERVOIR | CARROLL CREEK 0.5 | 1980-04-01 | 1307 | 0 | SAMPLING STATION LOCATION VERTICAL (METERS) | 13 | 43
476098 | NORMANDY RESERVOIR | CARROLL CREEK 0.5 | 1980-04-01 | 1307 | 0 | OXYGEN, DISSOLVED MG/L | 8.5 | 43
476098 | NORMANDY RESERVOIR | CARROLL CREEK 0.5 | 1980-04-01 | 1307 | 0 | OXYGEN, DISSOLVED, PERCENT OF SATURATION % | 75.2212 | 43
476098 | NORMANDY RESERVOIR | CARROLL CREEK 0.5 | 1980-04-01 | 1307 | 0 | PH (STANDARD UNITS) | 6.8 | 43
476098 | NORMANDY RESERVOIR | CARROLL CREEK 0.5 | 1980-04-01 | 1310 | 0 | X-SEC. LOC., HORIZ (% FROM R BANK LOOK UPSTR.) | 75 | 1
476098 | NORMANDY RESERVOIR | CARROLL CREEK 0.5 | 1980-04-01 | 1310 | 0 | TEMPERATURE, WATER (DEGREES CENTIGRADE) | 14.3 | 1
476098 | NORMANDY RESERVOIR | CARROLL CREEK 0.5 | 1980-04-01 | 1310 | 0 | LIGHT,INCIDENT, PERCENT REMAING AT CERTAIN DEPTH | 60 | 1
476098 | NORMANDY RESERVOIR | CARROLL CREEK 0.5 | 1980-04-01 | 1310 | 0 | TRANSPARENCY, SECCHI DISC (METERS) | 0.25 | 1
476098 | NORMANDY RESERVOIR | CARROLL CREEK 0.5 | 1980-04-01 | 1310 | 0 | SPECIFIC CONDUCTANCE (UMHOS/CM @ 25C) | 71 | 1
476098 | NORMANDY RESERVOIR | CARROLL CREEK 0.5 | 1980-04-01 | 1310 | 0 | SAMPLING STATION LOCATION VERTICAL (METERS) | 0.3 | 1
476098 | NORMANDY RESERVOIR | CARROLL CREEK 0.5 | 1980-04-01 | 1310 | 0 | OXYGEN, DISSOLVED MG/L | 9.9 | 1
476098 | NORMANDY RESERVOIR | CARROLL CREEK 0.5 | 1980-04-01 | 1310 | 0 | OXYGEN, DISSOLVED, PERCENT OF SATURATION % | 95.1923 | 1
476098 | NORMANDY RESERVOIR | CARROLL CREEK 0.5 | 1980-04-01 | 1310 | 0 | PH (STANDARD UNITS) | 6.9 | 1
476098 | NORMANDY RESERVOIR | CARROLL CREEK 0.5 | 1980-04-01 | 1311 | 0 | X-SEC. LOC., HORIZ (% FROM R BANK LOOK UPSTR.) | 75 | 3
476098 | NORMANDY RESERVOIR | CARROLL CREEK 0.5 | 1980-04-01 | 1311 | 0 | TEMPERATURE, WATER (DEGREES CENTIGRADE) | 13 | 3
476098 | NORMANDY RESERVOIR | CARROLL CREEK 0.5 | 1980-04-01 | 1311 | 0 | LIGHT,INCIDENT, PERCENT REMAING AT CERTAIN DEPTH | 10 | 3
476098 | NORMANDY RESERVOIR | CARROLL CREEK 0.5 | 1980-04-01 | 1311 | 0 | SPECIFIC CONDUCTANCE (UMHOS/CM @ 25C) | 71 | 3
476098 | NORMANDY RESERVOIR | CARROLL CREEK 0.5 | 1980-04-01 | 1311 | 0 | SAMPLING STATION LOCATION VERTICAL (METERS) | 1 | 3
476098 | NORMANDY RESERVOIR | CARROLL CREEK 0.5 | 1980-04-01 | 1311 | 0 | OXYGEN, DISSOLVED MG/L | 9.9 | 3
476098 | NORMANDY RESERVOIR | CARROLL CREEK 0.5 | 1980-04-01 | 1311 | 0 | OXYGEN, DISSOLVED, PERCENT OF SATURATION % | 93.3962 | 3
476098 | NORMANDY RESERVOIR | CARROLL CREEK 0.5 | 1980-04-01 | 1311 | 0 | PH (STANDARD UNITS) | 6.9 | 3
476098 | NORMANDY RESERVOIR | CARROLL CREEK 0.5 | 1980-04-01 | 1312 | 0 | X-SEC. LOC., HORIZ (% FROM R BANK LOOK UPSTR.) | 75 | 5
476098 | NORMANDY RESERVOIR | CARROLL CREEK 0.5 | 1980-04-01 | 1312 | 0 | TEMPERATURE, WATER (DEGREES CENTIGRADE) | 11.8 | 5
476098 | NORMANDY RESERVOIR | CARROLL CREEK 0.5 | 1980-04-01 | 1312 | 0 | SPECIFIC CONDUCTANCE (UMHOS/CM @ 25C) | 70 | 5
476098 | NORMANDY RESERVOIR | CARROLL CREEK 0.5 | 1980-04-01 | 1312 | 0 | SAMPLING STATION LOCATION VERTICAL (METERS) | 1.5 | 5
476098 | NORMANDY RESERVOIR | CARROLL CREEK 0.5 | 1980-04-01 | 1312 | 0 | OXYGEN, DISSOLVED MG/L | 9.7 | 5
476098 | NORMANDY RESERVOIR | CARROLL CREEK 0.5 | 1980-04-01 | 1312 | 0 | OXYGEN, DISSOLVED, PERCENT OF SATURATION % | 89.8148 | 5
476098 | NORMANDY RESERVOIR | CARROLL CREEK 0.5 | 1980-04-01 | 1312 | 0 | PH (STANDARD UNITS) | 6.9 | 5
476098 | NORMANDY RESERVOIR | CARROLL CREEK 0.5 | 1980-04-01 | 1313 | 0 | X-SEC. LOC., HORIZ (% FROM R BANK LOOK UPSTR.) | 75 | 7
476098 | NORMANDY RESERVOIR | CARROLL CREEK 0.5 | 1980-04-01 | 1313 | 0 | TEMPERATURE, WATER (DEGREES CENTIGRADE) | 11.3 | 7
476098 | NORMANDY RESERVOIR | CARROLL CREEK 0.5 | 1980-04-01 | 1313 | 0 | LIGHT,INCIDENT, PERCENT REMAING AT CERTAIN DEPTH | 0.8 | 7
476098 | NORMANDY RESERVOIR | CARROLL CREEK 0.5 | 1980-04-01 | 1313 | 0 | SPECIFIC CONDUCTANCE (UMHOS/CM @ 25C) | 71 | 7
476098 | NORMANDY RESERVOIR | CARROLL CREEK 0.5 | 1980-04-01 | 1313 | 0 | SAMPLING STATION LOCATION VERTICAL (METERS) | 2 | 7
476098 | NORMANDY RESERVOIR | CARROLL CREEK 0.5 | 1980-04-01 | 1313 | 0 | OXYGEN, DISSOLVED MG/L | 9.8 | 7
476098 | NORMANDY RESERVOIR | CARROLL CREEK 0.5 | 1980-04-01 | 1313 | 0 | OXYGEN, DISSOLVED, PERCENT OF SATURATION % | 88.2883 | 7
476098 | NORMANDY RESERVOIR | CARROLL CREEK 0.5 | 1980-04-01 | 1313 | 0 | PH (STANDARD UNITS) | 6.9 | 7
476098 | NORMANDY RESERVOIR | CARROLL CREEK 0.5 | 1980-04-01 | 1314 | 0 | X-SEC. LOC., HORIZ (% FROM R BANK LOOK UPSTR.) | 75 | 10
476098 | NORMANDY RESERVOIR | CARROLL CREEK 0.5 | 1980-04-01 | 1314 | 0 | TEMPERATURE, WATER (DEGREES CENTIGRADE) | 11.3 | 10
476098 | NORMANDY RESERVOIR | CARROLL CREEK 0.5 | 1980-04-01 | 1314 | 0 | LIGHT,INCIDENT, PERCENT REMAING AT CERTAIN DEPTH | 0.47 | 10
476098 | NORMANDY RESERVOIR | CARROLL CREEK 0.5 | 1980-04-01 | 1314 | 0 | SPECIFIC CONDUCTANCE (UMHOS/CM @ 25C) | 71 | 10
476098 | NORMANDY RESERVOIR | CARROLL CREEK 0.5 | 1980-04-01 | 1314 | 0 | SAMPLING STATION LOCATION VERTICAL (METERS) | 3 | 10
476098 | NORMANDY RESERVOIR | CARROLL CREEK 0.5 | 1980-04-01 | 1314 | 0 | OXYGEN, DISSOLVED MG/L | 9.8 | 10
476098 | NORMANDY RESERVOIR | CARROLL CREEK 0.5 | 1980-04-01 | 1314 | 0 | OXYGEN, DISSOLVED, PERCENT OF SATURATION % | 88.2883 | 10
476098 | NORMANDY RESERVOIR | CARROLL CREEK 0.5 | 1980-04-01 | 1314 | 0 | PH (STANDARD UNITS) | 6.8 | 10
476098 | NORMANDY RESERVOIR | CARROLL CREEK 0.5 | 1980-04-01 | 1315 | 0 | X-SEC. LOC., HORIZ (% FROM R BANK LOOK UPSTR.) | 75 | 13
476098 | NORMANDY RESERVOIR | CARROLL CREEK 0.5 | 1980-04-01 | 1315 | 0 | TEMPERATURE, WATER (DEGREES CENTIGRADE) | 11.1 | 13
476098 | NORMANDY RESERVOIR | CARROLL CREEK 0.5 | 1980-04-01 | 1315 | 0 | LIGHT,INCIDENT, PERCENT REMAING AT CERTAIN DEPTH | 0.33 | 13
476098 | NORMANDY RESERVOIR | CARROLL CREEK 0.5 | 1980-04-01 | 1315 | 0 | SPECIFIC CONDUCTANCE (UMHOS/CM @ 25C) | 71 | 13
476098 | NORMANDY RESERVOIR | CARROLL CREEK 0.5 | 1980-04-01 | 1315 | 0 | SAMPLING STATION LOCATION VERTICAL (METERS) | 4 | 13
476098 | NORMANDY RESERVOIR | CARROLL CREEK 0.5 | 1980-04-01 | 1315 | 0 | OXYGEN, DISSOLVED MG/L | 9.9 | 13
476098 | NORMANDY RESERVOIR | CARROLL CREEK 0.5 | 1980-04-01 | 1315 | 0 | OXYGEN, DISSOLVED, PERCENT OF SATURATION % | 89.1892 | 13
476098 | NORMANDY RESERVOIR | CARROLL CREEK 0.5 | 1980-04-01 | 1315 | 0 | PH (STANDARD UNITS) | 6.8 | 13
476098 | NORMANDY RESERVOIR | CARROLL CREEK 0.5 | 1980-04-01 | 1316 | 0 | X-SEC. LOC., HORIZ (% FROM R BANK LOOK UPSTR.) | 75 | 16
476098 | NORMANDY RESERVOIR | CARROLL CREEK 0.5 | 1980-04-01 | 1316 | 0 | TEMPERATURE, WATER (DEGREES CENTIGRADE) | 11.1 | 16
476098 | NORMANDY RESERVOIR | CARROLL CREEK 0.5 | 1980-04-01 | 1316 | 0 | SPECIFIC CONDUCTANCE (UMHOS/CM @ 25C) | 71 | 16
476098 | NORMANDY RESERVOIR | CARROLL CREEK 0.5 | 1980-04-01 | 1316 | 0 | SAMPLING STATION LOCATION VERTICAL (METERS) | 5 | 16
476098 | NORMANDY RESERVOIR | CARROLL CREEK 0.5 | 1980-04-01 | 1316 | 0 | OXYGEN, DISSOLVED MG/L | 10 | 16
476098 | NORMANDY RESERVOIR | CARROLL CREEK 0.5 | 1980-04-01 | 1316 | 0 | OXYGEN, DISSOLVED, PERCENT OF SATURATION % | 90.0901 | 16
476098 | NORMANDY RESERVOIR | CARROLL CREEK 0.5 | 1980-04-01 | 1316 | 0 | PH (STANDARD UNITS) | 6.8 | 16
476098 | NORMANDY RESERVOIR | CARROLL CREEK 0.5 | 1980-04-01 | 1317 | 0 | X-SEC. LOC., HORIZ (% FROM R BANK LOOK UPSTR.) | 75 | 20
476098 | NORMANDY RESERVOIR | CARROLL CREEK 0.5 | 1980-04-01 | 1317 | 0 | TEMPERATURE, WATER (DEGREES CENTIGRADE) | 11.1 | 20
476098 | NORMANDY RESERVOIR | CARROLL CREEK 0.5 | 1980-04-01 | 1317 | 0 | SPECIFIC CONDUCTANCE (UMHOS/CM @ 25C) | 71 | 20
476098 | NORMANDY RESERVOIR | CARROLL CREEK 0.5 | 1980-04-01 | 1317 | 0 | SAMPLING STATION LOCATION VERTICAL (METERS) | 6 | 20
476098 | NORMANDY RESERVOIR | CARROLL CREEK 0.5 | 1980-04-01 | 1317 | 0 | OXYGEN, DISSOLVED MG/L | 10 | 20
476098 | NORMANDY RESERVOIR | CARROLL CREEK 0.5 | 1980-04-01 | 1317 | 0 | OXYGEN, DISSOLVED, PERCENT OF SATURATION % | 90.0901 | 20
476098 | NORMANDY RESERVOIR | CARROLL CREEK 0.5 | 1980-04-01 | 1317 | 0 | PH (STANDARD UNITS) | 6.8 | 20
476098 | NORMANDY RESERVOIR | CARROLL CREEK 0.5 | 1980-04-01 | 1318 | 0 | X-SEC. LOC., HORIZ (% FROM R BANK LOOK UPSTR.) | 75 | 23
476098 | NORMANDY RESERVOIR | CARROLL CREEK 0.5 | 1980-04-01 | 1318 | 0 | TEMPERATURE, WATER (DEGREES CENTIGRADE) | 11 | 23
476098 | NORMANDY RESERVOIR | CARROLL CREEK 0.5 | 1980-04-01 | 1318 | 0 | SPECIFIC CONDUCTANCE (UMHOS/CM @ 25C) | 72 | 23
476098 | NORMANDY RESERVOIR | CARROLL CREEK 0.5 | 1980-04-01 | 1318 | 0 | SAMPLING STATION LOCATION VERTICAL (METERS) | 7 | 23
476098 | NORMANDY RESERVOIR | CARROLL CREEK 0.5 | 1980-04-01 | 1318 | 0 | OXYGEN, DISSOLVED MG/L | 10 | 23
476098 | NORMANDY RESERVOIR | CARROLL CREEK 0.5 | 1980-04-01 | 1318 | 0 | OXYGEN, DISSOLVED, PERCENT OF SATURATION % | 90.0901 | 23
476098 | NORMANDY RESERVOIR | CARROLL CREEK 0.5 | 1980-04-01 | 1318 | 0 | PH (STANDARD UNITS) | 6.8 | 23
476098 | NORMANDY RESERVOIR | CARROLL CREEK 0.5 | 1980-04-01 | 1319 | 0 | X-SEC. LOC., HORIZ (% FROM R BANK LOOK UPSTR.) | 75 | 26
476098 | NORMANDY RESERVOIR | CARROLL CREEK 0.5 | 1980-04-01 | 1319 | 0 | TEMPERATURE, WATER (DEGREES CENTIGRADE) | 10.8 | 26
476098 | NORMANDY RESERVOIR | CARROLL CREEK 0.5 | 1980-04-01 | 1319 | 0 | SPECIFIC CONDUCTANCE (UMHOS/CM @ 25C) | 75 | 26
476098 | NORMANDY RESERVOIR | CARROLL CREEK 0.5 | 1980-04-01 | 1319 | 0 | SAMPLING STATION LOCATION VERTICAL (METERS) | 8 | 26
476098 | NORMANDY RESERVOIR | CARROLL CREEK 0.5 | 1980-04-01 | 1319 | 0 | OXYGEN, DISSOLVED MG/L | 10 | 26
476098 | NORMANDY RESERVOIR | CARROLL CREEK 0.5 | 1980-04-01 | 1319 | 0 | OXYGEN, DISSOLVED, PERCENT OF SATURATION % | 90.0901 | 26
476098 | NORMANDY RESERVOIR | CARROLL CREEK 0.5 | 1980-04-01 | 1319 | 0 | PH (STANDARD UNITS) | 6.8 | 26
476098 | NORMANDY RESERVOIR | CARROLL CREEK 0.5 | 1980-04-01 | 1320 | 0 | X-SEC. LOC., HORIZ (% FROM R BANK LOOK UPSTR.) | 75 | 30
476098 | NORMANDY RESERVOIR | CARROLL CREEK 0.5 | 1980-04-01 | 1320 | 0 | TEMPERATURE, WATER (DEGREES CENTIGRADE) | 10.8 | 30
476098 | NORMANDY RESERVOIR | CARROLL CREEK 0.5 | 1980-04-01 | 1320 | 0 | SPECIFIC CONDUCTANCE (UMHOS/CM @ 25C) | 75 | 30
476098 | NORMANDY RESERVOIR | CARROLL CREEK 0.5 | 1980-04-01 | 1320 | 0 | SAMPLING STATION LOCATION VERTICAL (METERS) | 9 | 30
476098 | NORMANDY RESERVOIR | CARROLL CREEK 0.5 | 1980-04-01 | 1320 | 0 | OXYGEN, DISSOLVED MG/L | 10 | 30
476098 | NORMANDY RESERVOIR | CARROLL CREEK 0.5 | 1980-04-01 | 1320 | 0 | OXYGEN, DISSOLVED, PERCENT OF SATURATION % | 90.0901 | 30
476098 | NORMANDY RESERVOIR | CARROLL CREEK 0.5 | 1980-04-01 | 1320 | 0 | PH (STANDARD UNITS) | 6.8 | 30
476098 | NORMANDY RESERVOIR | CARROLL CREEK 0.5 | 1980-04-01 | 1321 | 0 | X-SEC. LOC., HORIZ (% FROM R BANK LOOK UPSTR.) | 75 | 33
476098 | NORMANDY RESERVOIR | CARROLL CREEK 0.5 | 1980-04-01 | 1321 | 0 | TEMPERATURE, WATER (DEGREES CENTIGRADE) | 10.4 | 33
476098 | NORMANDY RESERVOIR | CARROLL CREEK 0.5 | 1980-04-01 | 1321 | 0 | SPECIFIC CONDUCTANCE (UMHOS/CM @ 25C) | 78 | 33
476098 | NORMANDY RESERVOIR | CARROLL CREEK 0.5 | 1980-04-01 | 1321 | 0 | SAMPLING STATION LOCATION VERTICAL (METERS) | 10 | 33
476098 | NORMANDY RESERVOIR | CARROLL CREEK 0.5 | 1980-04-01 | 1321 | 0 | OXYGEN, DISSOLVED MG/L | 9.8 | 33
476098 | NORMANDY RESERVOIR | CARROLL CREEK 0.5 | 1980-04-01 | 1321 | 0 | OXYGEN, DISSOLVED, PERCENT OF SATURATION % | 86.7256 | 33
476098 | NORMANDY RESERVOIR | CARROLL CREEK 0.5 | 1980-04-01 | 1321 | 0 | PH (STANDARD UNITS) | 6.8 | 33
476098 | NORMANDY RESERVOIR | CARROLL CREEK 0.5 | 1980-04-01 | 1322 | 0 | X-SEC. LOC., HORIZ (% FROM R BANK LOOK UPSTR.) | 75 | 36
476098 | NORMANDY RESERVOIR | CARROLL CREEK 0.5 | 1980-04-01 | 1322 | 0 | TEMPERATURE, WATER (DEGREES CENTIGRADE) | 10.3 | 36
476098 | NORMANDY RESERVOIR | CARROLL CREEK 0.5 | 1980-04-01 | 1322 | 0 | SPECIFIC CONDUCTANCE (UMHOS/CM @ 25C) | 78 | 36
476098 | NORMANDY RESERVOIR | CARROLL CREEK 0.5 | 1980-04-01 | 1322 | 0 | SAMPLING STATION LOCATION VERTICAL (METERS) | 11 | 36
476098 | NORMANDY RESERVOIR | CARROLL CREEK 0.5 | 1980-04-01 | 1322 | 0 | OXYGEN, DISSOLVED MG/L | 9.6 | 36
476098 | NORMANDY RESERVOIR | CARROLL CREEK 0.5 | 1980-04-01 | 1322 | 0 | OXYGEN, DISSOLVED, PERCENT OF SATURATION % | 84.9557 | 36
476098 | NORMANDY RESERVOIR | CARROLL CREEK 0.5 | 1980-04-01 | 1322 | 0 | PH (STANDARD UNITS) | 6.8 | 36
476098 | NORMANDY RESERVOIR | CARROLL CREEK 0.5 | 1980-04-01 | 1323 | 0 | X-SEC. LOC., HORIZ (% FROM R BANK LOOK UPSTR.) | 75 | 39
476098 | NORMANDY RESERVOIR | CARROLL CREEK 0.5 | 1980-04-01 | 1323 | 0 | TEMPERATURE, WATER (DEGREES CENTIGRADE) | 10 | 39
476098 | NORMANDY RESERVOIR | CARROLL CREEK 0.5 | 1980-04-01 | 1323 | 0 | SPECIFIC CONDUCTANCE (UMHOS/CM @ 25C) | 82 | 39
476098 | NORMANDY RESERVOIR | CARROLL CREEK 0.5 | 1980-04-01 | 1323 | 0 | SAMPLING STATION LOCATION VERTICAL (METERS) | 12 | 39
476098 | NORMANDY RESERVOIR | CARROLL CREEK 0.5 | 1980-04-01 | 1323 | 0 | OXYGEN, DISSOLVED MG/L | 9.3 | 39
476098 | NORMANDY RESERVOIR | CARROLL CREEK 0.5 | 1980-04-01 | 1323 | 0 | OXYGEN, DISSOLVED, PERCENT OF SATURATION % | 82.3009 | 39
476098 | NORMANDY RESERVOIR | CARROLL CREEK 0.5 | 1980-04-01 | 1323 | 0 | PH (STANDARD UNITS) | 6.8 | 39
476098 | NORMANDY RESERVOIR | CARROLL CREEK 0.5 | 1980-04-01 | 1324 | 0 | X-SEC. LOC., HORIZ (% FROM R BANK LOOK UPSTR.) | 75 | 43
476098 | NORMANDY RESERVOIR | CARROLL CREEK 0.5 | 1980-04-01 | 1324 | 0 | TEMPERATURE, WATER (DEGREES CENTIGRADE) | 10 | 43
476098 | NORMANDY RESERVOIR | CARROLL CREEK 0.5 | 1980-04-01 | 1324 | 0 | SPECIFIC CONDUCTANCE (UMHOS/CM @ 25C) | 83 | 43
476098 | NORMANDY RESERVOIR | CARROLL CREEK 0.5 | 1980-04-01 | 1324 | 0 | SAMPLING STATION LOCATION VERTICAL (METERS) | 13 | 43
476098 | NORMANDY RESERVOIR | CARROLL CREEK 0.5 | 1980-04-01 | 1324 | 0 | OXYGEN, DISSOLVED MG/L | 8.8 | 43
476098 | NORMANDY RESERVOIR | CARROLL CREEK 0.5 | 1980-04-01 | 1324 | 0 | OXYGEN, DISSOLVED, PERCENT OF SATURATION % | 77.8761 | 43
476098 | NORMANDY RESERVOIR | CARROLL CREEK 0.5 | 1980-04-01 | 1324 | 0 | PH (STANDARD UNITS) | 6.8 | 43
476098 | NORMANDY RESERVOIR | CARROLL CREEK 0.5 | 1980-04-15 | 1206 | 0 | X-SEC. LOC., HORIZ (% FROM R BANK LOOK UPSTR.) | 25 | 1
476098 | NORMANDY RESERVOIR | CARROLL CREEK 0.5 | 1980-04-15 | 1206 | 0 | TEMPERATURE, WATER (DEGREES CENTIGRADE) | 13.2 | 1
476098 | NORMANDY RESERVOIR | CARROLL CREEK 0.5 | 1980-04-15 | 1206 | 0 | SPECIFIC CONDUCTANCE (UMHOS/CM @ 25C) | 65 | 1
476098 | NORMANDY RESERVOIR | CARROLL CREEK 0.5 | 1980-04-15 | 1206 | 0 | SAMPLING STATION LOCATION VERTICAL (METERS) | 0.3 | 1
476098 | NORMANDY RESERVOIR | CARROLL CREEK 0.5 | 1980-04-15 | 1206 | 0 | OXYGEN, DISSOLVED MG/L | 11.1 | 1
476098 | NORMANDY RESERVOIR | CARROLL CREEK 0.5 | 1980-04-15 | 1206 | 0 | OXYGEN, DISSOLVED, PERCENT OF SATURATION % | 104.717 | 1
476098 | NORMANDY RESERVOIR | CARROLL CREEK 0.5 | 1980-04-15 | 1206 | 0 | PH (STANDARD UNITS) | 7.2 | 1
476098 | NORMANDY RESERVOIR | CARROLL CREEK 0.5 | 1980-04-15 | 1207 | 0 | X-SEC. LOC., HORIZ (% FROM R BANK LOOK UPSTR.) | 25 | 3
476098 | NORMANDY RESERVOIR | CARROLL CREEK 0.5 | 1980-04-15 | 1207 | 0 | TEMPERATURE, WATER (DEGREES CENTIGRADE) | 13.2 | 3
476098 | NORMANDY RESERVOIR | CARROLL CREEK 0.5 | 1980-04-15 | 1207 | 0 | SPECIFIC CONDUCTANCE (UMHOS/CM @ 25C) | 63 | 3
476098 | NORMANDY RESERVOIR | CARROLL CREEK 0.5 | 1980-04-15 | 1207 | 0 | SAMPLING STATION LOCATION VERTICAL (METERS) | 1 | 3
476098 | NORMANDY RESERVOIR | CARROLL CREEK 0.5 | 1980-04-15 | 1207 | 0 | OXYGEN, DISSOLVED MG/L | 10.7 | 3
476098 | NORMANDY RESERVOIR | CARROLL CREEK 0.5 | 1980-04-15 | 1207 | 0 | OXYGEN, DISSOLVED, PERCENT OF SATURATION % | 100.943 | 3
476098 | NORMANDY RESERVOIR | CARROLL CREEK 0.5 | 1980-04-15 | 1207 | 0 | PH (STANDARD UNITS) | 7.3 | 3
476098 | NORMANDY RESERVOIR | CARROLL CREEK 0.5 | 1980-04-15 | 1208 | 0 | X-SEC. LOC., HORIZ (% FROM R BANK LOOK UPSTR.) | 25 | 5
476098 | NORMANDY RESERVOIR | CARROLL CREEK 0.5 | 1980-04-15 | 1208 | 0 | TEMPERATURE, WATER (DEGREES CENTIGRADE) | 13.2 | 5
476098 | NORMANDY RESERVOIR | CARROLL CREEK 0.5 | 1980-04-15 | 1208 | 0 | SPECIFIC CONDUCTANCE (UMHOS/CM @ 25C) | 62 | 5
476098 | NORMANDY RESERVOIR | CARROLL CREEK 0.5 | 1980-04-15 | 1208 | 0 | SAMPLING STATION LOCATION VERTICAL (METERS) | 1.5 | 5
476098 | NORMANDY RESERVOIR | CARROLL CREEK 0.5 | 1980-04-15 | 1208 | 0 | OXYGEN, DISSOLVED MG/L | 10.6 | 5
476098 | NORMANDY RESERVOIR | CARROLL CREEK 0.5 | 1980-04-15 | 1208 | 0 | OXYGEN, DISSOLVED, PERCENT OF SATURATION % | 100 | 5
476098 | NORMANDY RESERVOIR | CARROLL CREEK 0.5 | 1980-04-15 | 1208 | 0 | PH (STANDARD UNITS) | 7.3 | 5
476098 | NORMANDY RESERVOIR | CARROLL CREEK 0.5 | 1980-04-15 | 1209 | 0 | X-SEC. LOC., HORIZ (% FROM R BANK LOOK UPSTR.) | 25 | 7
476098 | NORMANDY RESERVOIR | CARROLL CREEK 0.5 | 1980-04-15 | 1209 | 0 | TEMPERATURE, WATER (DEGREES CENTIGRADE) | 13.1 | 7
476098 | NORMANDY RESERVOIR | CARROLL CREEK 0.5 | 1980-04-15 | 1209 | 0 | SPECIFIC CONDUCTANCE (UMHOS/CM @ 25C) | 62 | 7
476098 | NORMANDY RESERVOIR | CARROLL CREEK 0.5 | 1980-04-15 | 1209 | 0 | SAMPLING STATION LOCATION VERTICAL (METERS) | 2 | 7
476098 | NORMANDY RESERVOIR | CARROLL CREEK 0.5 | 1980-04-15 | 1209 | 0 | OXYGEN, DISSOLVED MG/L | 10.6 | 7
476098 | NORMANDY RESERVOIR | CARROLL CREEK 0.5 | 1980-04-15 | 1209 | 0 | OXYGEN, DISSOLVED, PERCENT OF SATURATION % | 100 | 7
476098 | NORMANDY RESERVOIR | CARROLL CREEK 0.5 | 1980-04-15 | 1209 | 0 | PH (STANDARD UNITS) | 7.3 | 7
476098 | NORMANDY RESERVOIR | CARROLL CREEK 0.5 | 1980-04-15 | 1210 | 0 | X-SEC. LOC., HORIZ (% FROM R BANK LOOK UPSTR.) | 25 | 10
476098 | NORMANDY RESERVOIR | CARROLL CREEK 0.5 | 1980-04-15 | 1210 | 0 | TEMPERATURE, WATER (DEGREES CENTIGRADE) | 13 | 10
476098 | NORMANDY RESERVOIR | CARROLL CREEK 0.5 | 1980-04-15 | 1210 | 0 | SPECIFIC CONDUCTANCE (UMHOS/CM @ 25C) | 61 | 10
476098 | NORMANDY RESERVOIR | CARROLL CREEK 0.5 | 1980-04-15 | 1210 | 0 | SAMPLING STATION LOCATION VERTICAL (METERS) | 3 | 10
476098 | NORMANDY RESERVOIR | CARROLL CREEK 0.5 | 1980-04-15 | 1210 | 0 | OXYGEN, DISSOLVED MG/L | 10.4 | 10
476098 | NORMANDY RESERVOIR | CARROLL CREEK 0.5 | 1980-04-15 | 1210 | 0 | OXYGEN, DISSOLVED, PERCENT OF SATURATION % | 98.1132 | 10
476098 | NORMANDY RESERVOIR | CARROLL CREEK 0.5 | 1980-04-15 | 1210 | 0 | PH (STANDARD UNITS) | 7.2 | 10
476098 | NORMANDY RESERVOIR | CARROLL CREEK 0.5 | 1980-04-15 | 1211 | 0 | X-SEC. LOC., HORIZ (% FROM R BANK LOOK UPSTR.) | 25 | 13
476098 | NORMANDY RESERVOIR | CARROLL CREEK 0.5 | 1980-04-15 | 1211 | 0 | TEMPERATURE, WATER (DEGREES CENTIGRADE) | 12.9 | 13
476098 | NORMANDY RESERVOIR | CARROLL CREEK 0.5 | 1980-04-15 | 1211 | 0 | SPECIFIC CONDUCTANCE (UMHOS/CM @ 25C) | 61 | 13
476098 | NORMANDY RESERVOIR | CARROLL CREEK 0.5 | 1980-04-15 | 1211 | 0 | SAMPLING STATION LOCATION VERTICAL (METERS) | 4 | 13
476098 | NORMANDY RESERVOIR | CARROLL CREEK 0.5 | 1980-04-15 | 1211 | 0 | OXYGEN, DISSOLVED MG/L | 10.4 | 13
476098 | NORMANDY RESERVOIR | CARROLL CREEK 0.5 | 1980-04-15 | 1211 | 0 | OXYGEN, DISSOLVED, PERCENT OF SATURATION % | 98.1132 | 13
476098 | NORMANDY RESERVOIR | CARROLL CREEK 0.5 | 1980-04-15 | 1211 | 0 | PH (STANDARD UNITS) | 7.2 | 13
476098 | NORMANDY RESERVOIR | CARROLL CREEK 0.5 | 1980-04-15 | 1212 | 0 | X-SEC. LOC., HORIZ (% FROM R BANK LOOK UPSTR.) | 25 | 16
476098 | NORMANDY RESERVOIR | CARROLL CREEK 0.5 | 1980-04-15 | 1212 | 0 | TEMPERATURE, WATER (DEGREES CENTIGRADE) | 12.8 | 16
476098 | NORMANDY RESERVOIR | CARROLL CREEK 0.5 | 1980-04-15 | 1212 | 0 | SPECIFIC CONDUCTANCE (UMHOS/CM @ 25C) | 61 | 16
476098 | NORMANDY RESERVOIR | CARROLL CREEK 0.5 | 1980-04-15 | 1212 | 0 | SAMPLING STATION LOCATION VERTICAL (METERS) | 5 | 16
476098 | NORMANDY RESERVOIR | CARROLL CREEK 0.5 | 1980-04-15 | 1212 | 0 | OXYGEN, DISSOLVED MG/L | 10.4 | 16
476098 | NORMANDY RESERVOIR | CARROLL CREEK 0.5 | 1980-04-15 | 1212 | 0 | OXYGEN, DISSOLVED, PERCENT OF SATURATION % | 98.1132 | 16
476098 | NORMANDY RESERVOIR | CARROLL CREEK 0.5 | 1980-04-15 | 1212 | 0 | PH (STANDARD UNITS) | 7.2 | 16
476098 | NORMANDY RESERVOIR | CARROLL CREEK 0.5 | 1980-04-15 | 1215 | 0 | X-SEC. LOC., HORIZ (% FROM R BANK LOOK UPSTR.) | 50 | 1
476098 | NORMANDY RESERVOIR | CARROLL CREEK 0.5 | 1980-04-15 | 1215 | 0 | TEMPERATURE, WATER (DEGREES CENTIGRADE) | 13.3 | 1
476098 | NORMANDY RESERVOIR | CARROLL CREEK 0.5 | 1980-04-15 | 1215 | 0 | SPECIFIC CONDUCTANCE (UMHOS/CM @ 25C) | 66 | 1
476098 | NORMANDY RESERVOIR | CARROLL CREEK 0.5 | 1980-04-15 | 1215 | 0 | SAMPLING STATION LOCATION VERTICAL (METERS) | 0.3 | 1
476098 | NORMANDY RESERVOIR | CARROLL CREEK 0.5 | 1980-04-15 | 1215 | 0 | OXYGEN, DISSOLVED MG/L | 11.3 | 1
476098 | NORMANDY RESERVOIR | CARROLL CREEK 0.5 | 1980-04-15 | 1215 | 0 | OXYGEN, DISSOLVED, PERCENT OF SATURATION % | 106.604 | 1
476098 | NORMANDY RESERVOIR | CARROLL CREEK 0.5 | 1980-04-15 | 1215 | 0 | BOD, 5 DAY, 20 DEG C MG/L | 1 | 1
476098 | NORMANDY RESERVOIR | CARROLL CREEK 0.5 | 1980-04-15 | 1215 | 0 | COD, .025N K2CR2O7 MG/L | 7 | 1
476098 | NORMANDY RESERVOIR | CARROLL CREEK 0.5 | 1980-04-15 | 1215 | 0 | PH (STANDARD UNITS) | 7.2 | 1
476098 | NORMANDY RESERVOIR | CARROLL CREEK 0.5 | 1980-04-15 | 1215 | 0 | ALKALINITY, TOTAL (MG/L AS CACO3) | 24 | 1
476098 | NORMANDY RESERVOIR | CARROLL CREEK 0.5 | 1980-04-15 | 1215 | 0 | ALKALINITY, PHENOLPHTHALEIN (MG/L) | 0 | 1
476098 | NORMANDY RESERVOIR | CARROLL CREEK 0.5 | 1980-04-15 | 1215 | 0 | NITROGEN, ORGANIC, TOTAL (MG/L AS N) | 0.17 | 1
476098 | NORMANDY RESERVOIR | CARROLL CREEK 0.5 | 1980-04-15 | 1215 | 0 | NITROGEN, AMMONIA, TOTAL (MG/L AS N) | 0.05 | 1
476098 | NORMANDY RESERVOIR | CARROLL CREEK 0.5 | 1980-04-15 | 1215 | 0 | AMMONIA, UNIONZED (MG/L AS N) | 0.0001894 | 1
476098 | NORMANDY RESERVOIR | CARROLL CREEK 0.5 | 1980-04-15 | 1215 | 0 | AMMONIA, UNIONIZED (CALC FR TEMP-PH-NH4) (MG/L) | 0.00023029 | 1
476098 | NORMANDY RESERVOIR | CARROLL CREEK 0.5 | 1980-04-15 | 1215 | 0 | NITROGEN, KJELDAHL, TOTAL, (MG/L AS N) | 0.22 | 1
476098 | NORMANDY RESERVOIR | CARROLL CREEK 0.5 | 1980-04-15 | 1215 | 0 | NITRITE PLUS NITRATE, TOTAL 1 DET. (MG/L AS N) | 0.48 | 1
476098 | NORMANDY RESERVOIR | CARROLL CREEK 0.5 | 1980-04-15 | 1215 | 0 | PHOSPHORUS, TOTAL (MG/L AS P) | 0.04 | 1
476098 | NORMANDY RESERVOIR | CARROLL CREEK 0.5 | 1980-04-15 | 1215 | 0 | PHOSPHORUS, DISSOLVED (MG/L AS P) | 0.02 | 1
476098 | NORMANDY RESERVOIR | CARROLL CREEK 0.5 | 1980-04-15 | 1215 | 0 | PHOSPHORUS, DISSOLVED ORTHOPHOSPHATE (MG/L AS P) | 0.03 | 1
476098 | NORMANDY RESERVOIR | CARROLL CREEK 0.5 | 1980-04-15 | 1215 | 0 | CARBON, TOTAL ORGANIC (MG/L AS C) | 3.8 | 1
476098 | NORMANDY RESERVOIR | CARROLL CREEK 0.5 | 1980-04-15 | 1215 | 0 | CHLOROPHYLL-A UG/L SPECTROPHOTOMETRIC ACID. METH. | 1.869 | 1
476098 | NORMANDY RESERVOIR | CARROLL CREEK 0.5 | 1980-04-15 | 1215 | 0 | CHLOROPHYLL-B UG/L TRICHROMATIC UNCORRECTED | 0.1571 | 1
476098 | NORMANDY RESERVOIR | CARROLL CREEK 0.5 | 1980-04-15 | 1215 | 0 | CHLOROPHYLL-C UG/L TRICHROMATIC UNCORRECTED | 0.4144 | 1
476098 | NORMANDY RESERVOIR | CARROLL CREEK 0.5 | 1980-04-15 | 1215 | 0 | PHEOPHYTIN-A UG/L SPECTROPHOTOMETRIC ACID. METH. | 0.1869 | 1
476098 | NORMANDY RESERVOIR | CARROLL CREEK 0.5 | 1980-04-15 | 1216 | 0 | X-SEC. LOC., HORIZ (% FROM R BANK LOOK UPSTR.) | 50 | 3
476098 | NORMANDY RESERVOIR | CARROLL CREEK 0.5 | 1980-04-15 | 1216 | 0 | TEMPERATURE, WATER (DEGREES CENTIGRADE) | 13.1 | 3
476098 | NORMANDY RESERVOIR | CARROLL CREEK 0.5 | 1980-04-15 | 1216 | 0 | SPECIFIC CONDUCTANCE (UMHOS/CM @ 25C) | 64 | 3
476098 | NORMANDY RESERVOIR | CARROLL CREEK 0.5 | 1980-04-15 | 1216 | 0 | SAMPLING STATION LOCATION VERTICAL (METERS) | 1 | 3
476098 | NORMANDY RESERVOIR | CARROLL CREEK 0.5 | 1980-04-15 | 1216 | 0 | OXYGEN, DISSOLVED MG/L | 10.7 | 3
476098 | NORMANDY RESERVOIR | CARROLL CREEK 0.5 | 1980-04-15 | 1216 | 0 | OXYGEN, DISSOLVED, PERCENT OF SATURATION % | 100.943 | 3
476098 | NORMANDY RESERVOIR | CARROLL CREEK 0.5 | 1980-04-15 | 1216 | 0 | PH (STANDARD UNITS) | 7.2 | 3
476098 | NORMANDY RESERVOIR | CARROLL CREEK 0.5 | 1980-04-15 | 1217 | 0 | X-SEC. LOC., HORIZ (% FROM R BANK LOOK UPSTR.) | 50 | 5
476098 | NORMANDY RESERVOIR | CARROLL CREEK 0.5 | 1980-04-15 | 1217 | 0 | TEMPERATURE, WATER (DEGREES CENTIGRADE) | 13.1 | 5
476098 | NORMANDY RESERVOIR | CARROLL CREEK 0.5 | 1980-04-15 | 1217 | 0 | SPECIFIC CONDUCTANCE (UMHOS/CM @ 25C) | 64 | 5
476098 | NORMANDY RESERVOIR | CARROLL CREEK 0.5 | 1980-04-15 | 1217 | 0 | SAMPLING STATION LOCATION VERTICAL (METERS) | 1.5 | 5
476098 | NORMANDY RESERVOIR | CARROLL CREEK 0.5 | 1980-04-15 | 1217 | 0 | OXYGEN, DISSOLVED MG/L | 10.8 | 5
476098 | NORMANDY RESERVOIR | CARROLL CREEK 0.5 | 1980-04-15 | 1217 | 0 | OXYGEN, DISSOLVED, PERCENT OF SATURATION % | 101.887 | 5
476098 | NORMANDY RESERVOIR | CARROLL CREEK 0.5 | 1980-04-15 | 1217 | 0 | PH (STANDARD UNITS) | 7.2 | 5
476098 | NORMANDY RESERVOIR | CARROLL CREEK 0.5 | 1980-04-15 | 1218 | 0 | X-SEC. LOC., HORIZ (% FROM R BANK LOOK UPSTR.) | 50 | 7
476098 | NORMANDY RESERVOIR | CARROLL CREEK 0.5 | 1980-04-15 | 1218 | 0 | TEMPERATURE, WATER (DEGREES CENTIGRADE) | 13 | 7
476098 | NORMANDY RESERVOIR | CARROLL CREEK 0.5 | 1980-04-15 | 1218 | 0 | SPECIFIC CONDUCTANCE (UMHOS/CM @ 25C) | 64 | 7
476098 | NORMANDY RESERVOIR | CARROLL CREEK 0.5 | 1980-04-15 | 1218 | 0 | SAMPLING STATION LOCATION VERTICAL (METERS) | 2 | 7
476098 | NORMANDY RESERVOIR | CARROLL CREEK 0.5 | 1980-04-15 | 1218 | 0 | OXYGEN, DISSOLVED MG/L | 11 | 7
476098 | NORMANDY RESERVOIR | CARROLL CREEK 0.5 | 1980-04-15 | 1218 | 0 | OXYGEN, DISSOLVED, PERCENT OF SATURATION % | 103.774 | 7
476098 | NORMANDY RESERVOIR | CARROLL CREEK 0.5 | 1980-04-15 | 1218 | 0 | PH (STANDARD UNITS) | 7.2 | 7
476098 | NORMANDY RESERVOIR | CARROLL CREEK 0.5 | 1980-04-15 | 1220 | 0 | X-SEC. LOC., HORIZ (% FROM R BANK LOOK UPSTR.) | 50 | 10
476098 | NORMANDY RESERVOIR | CARROLL CREEK 0.5 | 1980-04-15 | 1220 | 0 | TEMPERATURE, WATER (DEGREES CENTIGRADE) | 12.9 | 10
476098 | NORMANDY RESERVOIR | CARROLL CREEK 0.5 | 1980-04-15 | 1220 | 0 | SPECIFIC CONDUCTANCE (UMHOS/CM @ 25C) | 64 | 10
476098 | NORMANDY RESERVOIR | CARROLL CREEK 0.5 | 1980-04-15 | 1220 | 0 | SAMPLING STATION LOCATION VERTICAL (METERS) | 3 | 10
476098 | NORMANDY RESERVOIR | CARROLL CREEK 0.5 | 1980-04-15 | 1220 | 0 | OXYGEN, DISSOLVED MG/L | 10.6 | 10
476098 | NORMANDY RESERVOIR | CARROLL CREEK 0.5 | 1980-04-15 | 1220 | 0 | OXYGEN, DISSOLVED, PERCENT OF SATURATION % | 100 | 10
476098 | NORMANDY RESERVOIR | CARROLL CREEK 0.5 | 1980-04-15 | 1220 | 0 | BOD, 5 DAY, 20 DEG C MG/L | 1 | 10
476098 | NORMANDY RESERVOIR | CARROLL CREEK 0.5 | 1980-04-15 | 1220 | 0 | COD, .025N K2CR2O7 MG/L | 9 | 10
476098 | NORMANDY RESERVOIR | CARROLL CREEK 0.5 | 1980-04-15 | 1220 | 0 | PH (STANDARD UNITS) | 7.2 | 10
476098 | NORMANDY RESERVOIR | CARROLL CREEK 0.5 | 1980-04-15 | 1220 | 0 | ALKALINITY, TOTAL (MG/L AS CACO3) | 28 | 10
476098 | NORMANDY RESERVOIR | CARROLL CREEK 0.5 | 1980-04-15 | 1220 | 0 | ALKALINITY, PHENOLPHTHALEIN (MG/L) | 0 | 10
476098 | NORMANDY RESERVOIR | CARROLL CREEK 0.5 | 1980-04-15 | 1220 | 0 | NITROGEN, ORGANIC, TOTAL (MG/L AS N) | 0.23 | 10
476098 | NORMANDY RESERVOIR | CARROLL CREEK 0.5 | 1980-04-15 | 1220 | 0 | NITROGEN, AMMONIA, TOTAL (MG/L AS N) | 0.05 | 10
476098 | NORMANDY RESERVOIR | CARROLL CREEK 0.5 | 1980-04-15 | 1220 | 0 | AMMONIA, UNIONZED (MG/L AS N) | 0.0001837 | 10
476098 | NORMANDY RESERVOIR | CARROLL CREEK 0.5 | 1980-04-15 | 1220 | 0 | AMMONIA, UNIONIZED (CALC FR TEMP-PH-NH4) (MG/L) | 0.00022336 | 10
476098 | NORMANDY RESERVOIR | CARROLL CREEK 0.5 | 1980-04-15 | 1220 | 0 | NITROGEN, KJELDAHL, TOTAL, (MG/L AS N) | 0.28 | 10
476098 | NORMANDY RESERVOIR | CARROLL CREEK 0.5 | 1980-04-15 | 1220 | 0 | NITRITE PLUS NITRATE, TOTAL 1 DET. (MG/L AS N) | 0.41 | 10
476098 | NORMANDY RESERVOIR | CARROLL CREEK 0.5 | 1980-04-15 | 1220 | 0 | PHOSPHORUS, TOTAL (MG/L AS P) | 0.05 | 10
476098 | NORMANDY RESERVOIR | CARROLL CREEK 0.5 | 1980-04-15 | 1220 | 0 | PHOSPHORUS, DISSOLVED (MG/L AS P) | 0.03 | 10
476098 | NORMANDY RESERVOIR | CARROLL CREEK 0.5 | 1980-04-15 | 1220 | 0 | PHOSPHORUS, DISSOLVED ORTHOPHOSPHATE (MG/L AS P) | 0.02 | 10
476098 | NORMANDY RESERVOIR | CARROLL CREEK 0.5 | 1980-04-15 | 1220 | 0 | CARBON, TOTAL ORGANIC (MG/L AS C) | 4.4 | 10
476098 | NORMANDY RESERVOIR | CARROLL CREEK 0.5 | 1980-04-15 | 1220 | 0 | CHLOROPHYLL-A UG/L SPECTROPHOTOMETRIC ACID. METH. | 8.277 | 10
476098 | NORMANDY RESERVOIR | CARROLL CREEK 0.5 | 1980-04-15 | 1220 | 0 | CHLOROPHYLL-B UG/L TRICHROMATIC UNCORRECTED | 0.8831 | 10
476098 | NORMANDY RESERVOIR | CARROLL CREEK 0.5 | 1980-04-15 | 1220 | 0 | CHLOROPHYLL-C UG/L TRICHROMATIC UNCORRECTED | 0.9782 | 10
476098 | NORMANDY RESERVOIR | CARROLL CREEK 0.5 | 1980-04-15 | 1220 | 0 | PHEOPHYTIN-A UG/L SPECTROPHOTOMETRIC ACID. METH. | 0.8277 | 10
476098 | NORMANDY RESERVOIR | CARROLL CREEK 0.5 | 1980-04-15 | 1221 | 0 | X-SEC. LOC., HORIZ (% FROM R BANK LOOK UPSTR.) | 50 | 13
476098 | NORMANDY RESERVOIR | CARROLL CREEK 0.5 | 1980-04-15 | 1221 | 0 | TEMPERATURE, WATER (DEGREES CENTIGRADE) | 12.8 | 13
476098 | NORMANDY RESERVOIR | CARROLL CREEK 0.5 | 1980-04-15 | 1221 | 0 | SPECIFIC CONDUCTANCE (UMHOS/CM @ 25C) | 64 | 13
476098 | NORMANDY RESERVOIR | CARROLL CREEK 0.5 | 1980-04-15 | 1221 | 0 | SAMPLING STATION LOCATION VERTICAL (METERS) | 4 | 13
476098 | NORMANDY RESERVOIR | CARROLL CREEK 0.5 | 1980-04-15 | 1221 | 0 | OXYGEN, DISSOLVED MG/L | 10.8 | 13
476098 | NORMANDY RESERVOIR | CARROLL CREEK 0.5 | 1980-04-15 | 1221 | 0 | OXYGEN, DISSOLVED, PERCENT OF SATURATION % | 101.887 | 13
476098 | NORMANDY RESERVOIR | CARROLL CREEK 0.5 | 1980-04-15 | 1221 | 0 | PH (STANDARD UNITS) | 7.2 | 13
476098 | NORMANDY RESERVOIR | CARROLL CREEK 0.5 | 1980-04-15 | 1222 | 0 | X-SEC. LOC., HORIZ (% FROM R BANK LOOK UPSTR.) | 50 | 16
476098 | NORMANDY RESERVOIR | CARROLL CREEK 0.5 | 1980-04-15 | 1222 | 0 | TEMPERATURE, WATER (DEGREES CENTIGRADE) | 12.8 | 16
476098 | NORMANDY RESERVOIR | CARROLL CREEK 0.5 | 1980-04-15 | 1222 | 0 | SPECIFIC CONDUCTANCE (UMHOS/CM @ 25C) | 64 | 16
476098 | NORMANDY RESERVOIR | CARROLL CREEK 0.5 | 1980-04-15 | 1222 | 0 | SAMPLING STATION LOCATION VERTICAL (METERS) | 5 | 16
476098 | NORMANDY RESERVOIR | CARROLL CREEK 0.5 | 1980-04-15 | 1222 | 0 | OXYGEN, DISSOLVED MG/L | 10.6 | 16
476098 | NORMANDY RESERVOIR | CARROLL CREEK 0.5 | 1980-04-15 | 1222 | 0 | OXYGEN, DISSOLVED, PERCENT OF SATURATION % | 100 | 16
476098 | NORMANDY RESERVOIR | CARROLL CREEK 0.5 | 1980-04-15 | 1222 | 0 | PH (STANDARD UNITS) | 7.2 | 16
476098 | NORMANDY RESERVOIR | CARROLL CREEK 0.5 | 1980-04-15 | 1223 | 0 | X-SEC. LOC., HORIZ (% FROM R BANK LOOK UPSTR.) | 50 | 20
476098 | NORMANDY RESERVOIR | CARROLL CREEK 0.5 | 1980-04-15 | 1223 | 0 | TEMPERATURE, WATER (DEGREES CENTIGRADE) | 12.8 | 20
476098 | NORMANDY RESERVOIR | CARROLL CREEK 0.5 | 1980-04-15 | 1223 | 0 | SPECIFIC CONDUCTANCE (UMHOS/CM @ 25C) | 63 | 20
476098 | NORMANDY RESERVOIR | CARROLL CREEK 0.5 | 1980-04-15 | 1223 | 0 | SAMPLING STATION LOCATION VERTICAL (METERS) | 6 | 20
476098 | NORMANDY RESERVOIR | CARROLL CREEK 0.5 | 1980-04-15 | 1223 | 0 | OXYGEN, DISSOLVED MG/L | 10.6 | 20
476098 | NORMANDY RESERVOIR | CARROLL CREEK 0.5 | 1980-04-15 | 1223 | 0 | OXYGEN, DISSOLVED, PERCENT OF SATURATION % | 100 | 20
476098 | NORMANDY RESERVOIR | CARROLL CREEK 0.5 | 1980-04-15 | 1223 | 0 | PH (STANDARD UNITS) | 7.2 | 20
476098 | NORMANDY RESERVOIR | CARROLL CREEK 0.5 | 1980-04-15 | 1224 | 0 | X-SEC. LOC., HORIZ (% FROM R BANK LOOK UPSTR.) | 50 | 23
476098 | NORMANDY RESERVOIR | CARROLL CREEK 0.5 | 1980-04-15 | 1224 | 0 | TEMPERATURE, WATER (DEGREES CENTIGRADE) | 12.7 | 23
476098 | NORMANDY RESERVOIR | CARROLL CREEK 0.5 | 1980-04-15 | 1224 | 0 | SPECIFIC CONDUCTANCE (UMHOS/CM @ 25C) | 63 | 23
476098 | NORMANDY RESERVOIR | CARROLL CREEK 0.5 | 1980-04-15 | 1224 | 0 | SAMPLING STATION LOCATION VERTICAL (METERS) | 7 | 23
476098 | NORMANDY RESERVOIR | CARROLL CREEK 0.5 | 1980-04-15 | 1224 | 0 | OXYGEN, DISSOLVED MG/L | 10.5 | 23
476098 | NORMANDY RESERVOIR | CARROLL CREEK 0.5 | 1980-04-15 | 1224 | 0 | OXYGEN, DISSOLVED, PERCENT OF SATURATION % | 99.0566 | 23
476098 | NORMANDY RESERVOIR | CARROLL CREEK 0.5 | 1980-04-15 | 1224 | 0 | PH (STANDARD UNITS) | 7.2 | 23
476098 | NORMANDY RESERVOIR | CARROLL CREEK 0.5 | 1980-04-15 | 1225 | 0 | X-SEC. LOC., HORIZ (% FROM R BANK LOOK UPSTR.) | 50 | 26
476098 | NORMANDY RESERVOIR | CARROLL CREEK 0.5 | 1980-04-15 | 1225 | 0 | TEMPERATURE, WATER (DEGREES CENTIGRADE) | 12.7 | 26
476098 | NORMANDY RESERVOIR | CARROLL CREEK 0.5 | 1980-04-15 | 1225 | 0 | SPECIFIC CONDUCTANCE (UMHOS/CM @ 25C) | 64 | 26
476098 | NORMANDY RESERVOIR | CARROLL CREEK 0.5 | 1980-04-15 | 1225 | 0 | SAMPLING STATION LOCATION VERTICAL (METERS) | 8 | 26
476098 | NORMANDY RESERVOIR | CARROLL CREEK 0.5 | 1980-04-15 | 1225 | 0 | OXYGEN, DISSOLVED MG/L | 10.6 | 26
476098 | NORMANDY RESERVOIR | CARROLL CREEK 0.5 | 1980-04-15 | 1225 | 0 | OXYGEN, DISSOLVED, PERCENT OF SATURATION % | 100 | 26
476098 | NORMANDY RESERVOIR | CARROLL CREEK 0.5 | 1980-04-15 | 1225 | 0 | BOD, 5 DAY, 20 DEG C MG/L | 1 | 26
476098 | NORMANDY RESERVOIR | CARROLL CREEK 0.5 | 1980-04-15 | 1225 | 0 | COD, .025N K2CR2O7 MG/L | 11 | 26
476098 | NORMANDY RESERVOIR | CARROLL CREEK 0.5 | 1980-04-15 | 1225 | 0 | PH (STANDARD UNITS) | 7.2 | 26
476098 | NORMANDY RESERVOIR | CARROLL CREEK 0.5 | 1980-04-15 | 1225 | 0 | ALKALINITY, TOTAL (MG/L AS CACO3) | 32 | 26
476098 | NORMANDY RESERVOIR | CARROLL CREEK 0.5 | 1980-04-15 | 1225 | 0 | ALKALINITY, PHENOLPHTHALEIN (MG/L) | 0 | 26
476098 | NORMANDY RESERVOIR | CARROLL CREEK 0.5 | 1980-04-15 | 1225 | 0 | NITROGEN, ORGANIC, TOTAL (MG/L AS N) | 0.15 | 26
476098 | NORMANDY RESERVOIR | CARROLL CREEK 0.5 | 1980-04-15 | 1225 | 0 | NITROGEN, AMMONIA, TOTAL (MG/L AS N) | 0.05 | 26
476098 | NORMANDY RESERVOIR | CARROLL CREEK 0.5 | 1980-04-15 | 1225 | 0 | AMMONIA, UNIONZED (MG/L AS N) | 0.00018091 | 26
476098 | NORMANDY RESERVOIR | CARROLL CREEK 0.5 | 1980-04-15 | 1225 | 0 | AMMONIA, UNIONIZED (CALC FR TEMP-PH-NH4) (MG/L) | 0.00021996 | 26
476098 | NORMANDY RESERVOIR | CARROLL CREEK 0.5 | 1980-04-15 | 1225 | 0 | NITROGEN, KJELDAHL, TOTAL, (MG/L AS N) | 0.2 | 26
476098 | NORMANDY RESERVOIR | CARROLL CREEK 0.5 | 1980-04-15 | 1225 | 0 | NITRITE PLUS NITRATE, TOTAL 1 DET. (MG/L AS N) | 0.41 | 26
476098 | NORMANDY RESERVOIR | CARROLL CREEK 0.5 | 1980-04-15 | 1225 | 0 | PHOSPHORUS, TOTAL (MG/L AS P) | 0.04 | 26
476098 | NORMANDY RESERVOIR | CARROLL CREEK 0.5 | 1980-04-15 | 1225 | 0 | PHOSPHORUS, DISSOLVED (MG/L AS P) | 0.03 | 26
476098 | NORMANDY RESERVOIR | CARROLL CREEK 0.5 | 1980-04-15 | 1225 | 0 | PHOSPHORUS, DISSOLVED ORTHOPHOSPHATE (MG/L AS P) | 0.02 | 26
476098 | NORMANDY RESERVOIR | CARROLL CREEK 0.5 | 1980-04-15 | 1225 | 0 | CARBON, TOTAL ORGANIC (MG/L AS C) | 4.7 | 26
476098 | NORMANDY RESERVOIR | CARROLL CREEK 0.5 | 1980-04-15 | 1227 | 0 | X-SEC. LOC., HORIZ (% FROM R BANK LOOK UPSTR.) | 50 | 30
476098 | NORMANDY RESERVOIR | CARROLL CREEK 0.5 | 1980-04-15 | 1227 | 0 | TEMPERATURE, WATER (DEGREES CENTIGRADE) | 12.6 | 30
476098 | NORMANDY RESERVOIR | CARROLL CREEK 0.5 | 1980-04-15 | 1227 | 0 | SPECIFIC CONDUCTANCE (UMHOS/CM @ 25C) | 64 | 30
476098 | NORMANDY RESERVOIR | CARROLL CREEK 0.5 | 1980-04-15 | 1227 | 0 | SAMPLING STATION LOCATION VERTICAL (METERS) | 9 | 30
476098 | NORMANDY RESERVOIR | CARROLL CREEK 0.5 | 1980-04-15 | 1227 | 0 | OXYGEN, DISSOLVED MG/L | 10.3 | 30
476098 | NORMANDY RESERVOIR | CARROLL CREEK 0.5 | 1980-04-15 | 1227 | 0 | OXYGEN, DISSOLVED, PERCENT OF SATURATION % | 97.1698 | 30
476098 | NORMANDY RESERVOIR | CARROLL CREEK 0.5 | 1980-04-15 | 1227 | 0 | PH (STANDARD UNITS) | 7.2 | 30
476098 | NORMANDY RESERVOIR | CARROLL CREEK 0.5 | 1980-04-15 | 1228 | 0 | X-SEC. LOC., HORIZ (% FROM R BANK LOOK UPSTR.) | 50 | 33
476098 | NORMANDY RESERVOIR | CARROLL CREEK 0.5 | 1980-04-15 | 1228 | 0 | TEMPERATURE, WATER (DEGREES CENTIGRADE) | 12.5 | 33
476098 | NORMANDY RESERVOIR | CARROLL CREEK 0.5 | 1980-04-15 | 1228 | 0 | SPECIFIC CONDUCTANCE (UMHOS/CM @ 25C) | 64 | 33
476098 | NORMANDY RESERVOIR | CARROLL CREEK 0.5 | 1980-04-15 | 1228 | 0 | SAMPLING STATION LOCATION VERTICAL (METERS) | 10 | 33
476098 | NORMANDY RESERVOIR | CARROLL CREEK 0.5 | 1980-04-15 | 1228 | 0 | OXYGEN, DISSOLVED MG/L | 9.9 | 33
476098 | NORMANDY RESERVOIR | CARROLL CREEK 0.5 | 1980-04-15 | 1228 | 0 | OXYGEN, DISSOLVED, PERCENT OF SATURATION % | 91.6666 | 33
476098 | NORMANDY RESERVOIR | CARROLL CREEK 0.5 | 1980-04-15 | 1228 | 0 | PH (STANDARD UNITS) | 7.1 | 33
476098 | NORMANDY RESERVOIR | CARROLL CREEK 0.5 | 1980-04-15 | 1229 | 0 | X-SEC. LOC., HORIZ (% FROM R BANK LOOK UPSTR.) | 50 | 36
476098 | NORMANDY RESERVOIR | CARROLL CREEK 0.5 | 1980-04-15 | 1229 | 0 | TEMPERATURE, WATER (DEGREES CENTIGRADE) | 12.4 | 36
476098 | NORMANDY RESERVOIR | CARROLL CREEK 0.5 | 1980-04-15 | 1229 | 0 | SPECIFIC CONDUCTANCE (UMHOS/CM @ 25C) | 64 | 36
476098 | NORMANDY RESERVOIR | CARROLL CREEK 0.5 | 1980-04-15 | 1229 | 0 | SAMPLING STATION LOCATION VERTICAL (METERS) | 11 | 36
476098 | NORMANDY RESERVOIR | CARROLL CREEK 0.5 | 1980-04-15 | 1229 | 0 | OXYGEN, DISSOLVED MG/L | 10 | 36
476098 | NORMANDY RESERVOIR | CARROLL CREEK 0.5 | 1980-04-15 | 1229 | 0 | OXYGEN, DISSOLVED, PERCENT OF SATURATION % | 92.5926 | 36
476098 | NORMANDY RESERVOIR | CARROLL CREEK 0.5 | 1980-04-15 | 1229 | 0 | PH (STANDARD UNITS) | 7.1 | 36
476098 | NORMANDY RESERVOIR | CARROLL CREEK 0.5 | 1980-04-15 | 1230 | 0 | X-SEC. LOC., HORIZ (% FROM R BANK LOOK UPSTR.) | 50 | 39
476098 | NORMANDY RESERVOIR | CARROLL CREEK 0.5 | 1980-04-15 | 1230 | 0 | TEMPERATURE, WATER (DEGREES CENTIGRADE) | 11.9 | 39
476098 | NORMANDY RESERVOIR | CARROLL CREEK 0.5 | 1980-04-15 | 1230 | 0 | SPECIFIC CONDUCTANCE (UMHOS/CM @ 25C) | 65 | 39
476098 | NORMANDY RESERVOIR | CARROLL CREEK 0.5 | 1980-04-15 | 1230 | 0 | SAMPLING STATION LOCATION VERTICAL (METERS) | 12 | 39
476098 | NORMANDY RESERVOIR | CARROLL CREEK 0.5 | 1980-04-15 | 1230 | 0 | OXYGEN, DISSOLVED MG/L | 9.5 | 39
476098 | NORMANDY RESERVOIR | CARROLL CREEK 0.5 | 1980-04-15 | 1230 | 0 | OXYGEN, DISSOLVED, PERCENT OF SATURATION % | 87.963 | 39
476098 | NORMANDY RESERVOIR | CARROLL CREEK 0.5 | 1980-04-15 | 1230 | 0 | PH (STANDARD UNITS) | 7 | 39
476098 | NORMANDY RESERVOIR | CARROLL CREEK 0.5 | 1980-04-15 | 1231 | 0 | X-SEC. LOC., HORIZ (% FROM R BANK LOOK UPSTR.) | 50 | 43
476098 | NORMANDY RESERVOIR | CARROLL CREEK 0.5 | 1980-04-15 | 1231 | 0 | TEMPERATURE, WATER (DEGREES CENTIGRADE) | 11.4 | 43
476098 | NORMANDY RESERVOIR | CARROLL CREEK 0.5 | 1980-04-15 | 1231 | 0 | SPECIFIC CONDUCTANCE (UMHOS/CM @ 25C) | 65 | 43
476098 | NORMANDY RESERVOIR | CARROLL CREEK 0.5 | 1980-04-15 | 1231 | 0 | SAMPLING STATION LOCATION VERTICAL (METERS) | 13 | 43
476098 | NORMANDY RESERVOIR | CARROLL CREEK 0.5 | 1980-04-15 | 1231 | 0 | OXYGEN, DISSOLVED MG/L | 7.8 | 43
476098 | NORMANDY RESERVOIR | CARROLL CREEK 0.5 | 1980-04-15 | 1231 | 0 | OXYGEN, DISSOLVED, PERCENT OF SATURATION % | 70.2702 | 43
476098 | NORMANDY RESERVOIR | CARROLL CREEK 0.5 | 1980-04-15 | 1231 | 0 | PH (STANDARD UNITS) | 6.9 | 43
476098 | NORMANDY RESERVOIR | CARROLL CREEK 0.5 | 1980-04-15 | 1232 | 0 | X-SEC. LOC., HORIZ (% FROM R BANK LOOK UPSTR.) | 50 | 46
476098 | NORMANDY RESERVOIR | CARROLL CREEK 0.5 | 1980-04-15 | 1232 | 0 | TEMPERATURE, WATER (DEGREES CENTIGRADE) | 11 | 46
476098 | NORMANDY RESERVOIR | CARROLL CREEK 0.5 | 1980-04-15 | 1232 | 0 | SPECIFIC CONDUCTANCE (UMHOS/CM @ 25C) | 70 | 46
476098 | NORMANDY RESERVOIR | CARROLL CREEK 0.5 | 1980-04-15 | 1232 | 0 | SAMPLING STATION LOCATION VERTICAL (METERS) | 14 | 46
476098 | NORMANDY RESERVOIR | CARROLL CREEK 0.5 | 1980-04-15 | 1232 | 0 | OXYGEN, DISSOLVED MG/L | 6 | 46
476098 | NORMANDY RESERVOIR | CARROLL CREEK 0.5 | 1980-04-15 | 1232 | 0 | OXYGEN, DISSOLVED, PERCENT OF SATURATION % | 54.054 | 46
476098 | NORMANDY RESERVOIR | CARROLL CREEK 0.5 | 1980-04-15 | 1232 | 0 | PH (STANDARD UNITS) | 6.7 | 46
476098 | NORMANDY RESERVOIR | CARROLL CREEK 0.5 | 1980-04-15 | 1235 | 0 | X-SEC. LOC., HORIZ (% FROM R BANK LOOK UPSTR.) | 75 | 1
476098 | NORMANDY RESERVOIR | CARROLL CREEK 0.5 | 1980-04-15 | 1235 | 0 | TEMPERATURE, WATER (DEGREES CENTIGRADE) | 13.1 | 1
476098 | NORMANDY RESERVOIR | CARROLL CREEK 0.5 | 1980-04-15 | 1235 | 0 | SPECIFIC CONDUCTANCE (UMHOS/CM @ 25C) | 66 | 1
476098 | NORMANDY RESERVOIR | CARROLL CREEK 0.5 | 1980-04-15 | 1235 | 0 | SAMPLING STATION LOCATION VERTICAL (METERS) | 0.3 | 1
476098 | NORMANDY RESERVOIR | CARROLL CREEK 0.5 | 1980-04-15 | 1235 | 0 | OXYGEN, DISSOLVED MG/L | 11.6 | 1
476098 | NORMANDY RESERVOIR | CARROLL CREEK 0.5 | 1980-04-15 | 1235 | 0 | OXYGEN, DISSOLVED, PERCENT OF SATURATION % | 109.434 | 1
476098 | NORMANDY RESERVOIR | CARROLL CREEK 0.5 | 1980-04-15 | 1235 | 0 | PH (STANDARD UNITS) | 7 | 1
476098 | NORMANDY RESERVOIR | CARROLL CREEK 0.5 | 1980-04-15 | 1236 | 0 | X-SEC. LOC., HORIZ (% FROM R BANK LOOK UPSTR.) | 75 | 3
476098 | NORMANDY RESERVOIR | CARROLL CREEK 0.5 | 1980-04-15 | 1236 | 0 | TEMPERATURE, WATER (DEGREES CENTIGRADE) | 13.1 | 3
476098 | NORMANDY RESERVOIR | CARROLL CREEK 0.5 | 1980-04-15 | 1236 | 0 | SPECIFIC CONDUCTANCE (UMHOS/CM @ 25C) | 66 | 3
476098 | NORMANDY RESERVOIR | CARROLL CREEK 0.5 | 1980-04-15 | 1236 | 0 | SAMPLING STATION LOCATION VERTICAL (METERS) | 1 | 3
476098 | NORMANDY RESERVOIR | CARROLL CREEK 0.5 | 1980-04-15 | 1236 | 0 | OXYGEN, DISSOLVED MG/L | 10.9 | 3
476098 | NORMANDY RESERVOIR | CARROLL CREEK 0.5 | 1980-04-15 | 1236 | 0 | OXYGEN, DISSOLVED, PERCENT OF SATURATION % | 102.83 | 3
476098 | NORMANDY RESERVOIR | CARROLL CREEK 0.5 | 1980-04-15 | 1236 | 0 | PH (STANDARD UNITS) | 7.1 | 3
476098 | NORMANDY RESERVOIR | CARROLL CREEK 0.5 | 1980-04-15 | 1237 | 0 | X-SEC. LOC., HORIZ (% FROM R BANK LOOK UPSTR.) | 75 | 5
476098 | NORMANDY RESERVOIR | CARROLL CREEK 0.5 | 1980-04-15 | 1237 | 0 | TEMPERATURE, WATER (DEGREES CENTIGRADE) | 13.1 | 5
476098 | NORMANDY RESERVOIR | CARROLL CREEK 0.5 | 1980-04-15 | 1237 | 0 | SPECIFIC CONDUCTANCE (UMHOS/CM @ 25C) | 66 | 5
476098 | NORMANDY RESERVOIR | CARROLL CREEK 0.5 | 1980-04-15 | 1237 | 0 | SAMPLING STATION LOCATION VERTICAL (METERS) | 1.5 | 5
476098 | NORMANDY RESERVOIR | CARROLL CREEK 0.5 | 1980-04-15 | 1237 | 0 | OXYGEN, DISSOLVED MG/L | 9.9 | 5
476098 | NORMANDY RESERVOIR | CARROLL CREEK 0.5 | 1980-04-15 | 1237 | 0 | OXYGEN, DISSOLVED, PERCENT OF SATURATION % | 93.3962 | 5
476098 | NORMANDY RESERVOIR | CARROLL CREEK 0.5 | 1980-04-15 | 1237 | 0 | PH (STANDARD UNITS) | 7.2 | 5
476098 | NORMANDY RESERVOIR | CARROLL CREEK 0.5 | 1980-04-15 | 1238 | 0 | X-SEC. LOC., HORIZ (% FROM R BANK LOOK UPSTR.) | 75 | 7
476098 | NORMANDY RESERVOIR | CARROLL CREEK 0.5 | 1980-04-15 | 1238 | 0 | TEMPERATURE, WATER (DEGREES CENTIGRADE) | 13 | 7
476098 | NORMANDY RESERVOIR | CARROLL CREEK 0.5 | 1980-04-15 | 1238 | 0 | SPECIFIC CONDUCTANCE (UMHOS/CM @ 25C) | 65 | 7
476098 | NORMANDY RESERVOIR | CARROLL CREEK 0.5 | 1980-04-15 | 1238 | 0 | SAMPLING STATION LOCATION VERTICAL (METERS) | 2 | 7
476098 | NORMANDY RESERVOIR | CARROLL CREEK 0.5 | 1980-04-15 | 1238 | 0 | OXYGEN, DISSOLVED MG/L | 10.2 | 7
476098 | NORMANDY RESERVOIR | CARROLL CREEK 0.5 | 1980-04-15 | 1238 | 0 | OXYGEN, DISSOLVED, PERCENT OF SATURATION % | 96.2264 | 7
476098 | NORMANDY RESERVOIR | CARROLL CREEK 0.5 | 1980-04-15 | 1238 | 0 | PH (STANDARD UNITS) | 7.2 | 7
476098 | NORMANDY RESERVOIR | CARROLL CREEK 0.5 | 1980-04-15 | 1239 | 0 | X-SEC. LOC., HORIZ (% FROM R BANK LOOK UPSTR.) | 75 | 10
476098 | NORMANDY RESERVOIR | CARROLL CREEK 0.5 | 1980-04-15 | 1239 | 0 | TEMPERATURE, WATER (DEGREES CENTIGRADE) | 13.1 | 10
476098 | NORMANDY RESERVOIR | CARROLL CREEK 0.5 | 1980-04-15 | 1239 | 0 | SPECIFIC CONDUCTANCE (UMHOS/CM @ 25C) | 64 | 10
476098 | NORMANDY RESERVOIR | CARROLL CREEK 0.5 | 1980-04-15 | 1239 | 0 | SAMPLING STATION LOCATION VERTICAL (METERS) | 3 | 10
476098 | NORMANDY RESERVOIR | CARROLL CREEK 0.5 | 1980-04-15 | 1239 | 0 | OXYGEN, DISSOLVED MG/L | 10.2 | 10
476098 | NORMANDY RESERVOIR | CARROLL CREEK 0.5 | 1980-04-15 | 1239 | 0 | OXYGEN, DISSOLVED, PERCENT OF SATURATION % | 96.2264 | 10
476098 | NORMANDY RESERVOIR | CARROLL CREEK 0.5 | 1980-04-15 | 1239 | 0 | PH (STANDARD UNITS) | 7.2 | 10
476098 | NORMANDY RESERVOIR | CARROLL CREEK 0.5 | 1980-04-15 | 1240 | 0 | X-SEC. LOC., HORIZ (% FROM R BANK LOOK UPSTR.) | 75 | 13
476098 | NORMANDY RESERVOIR | CARROLL CREEK 0.5 | 1980-04-15 | 1240 | 0 | TEMPERATURE, WATER (DEGREES CENTIGRADE) | 13.1 | 13
476098 | NORMANDY RESERVOIR | CARROLL CREEK 0.5 | 1980-04-15 | 1240 | 0 | SPECIFIC CONDUCTANCE (UMHOS/CM @ 25C) | 64 | 13
476098 | NORMANDY RESERVOIR | CARROLL CREEK 0.5 | 1980-04-15 | 1240 | 0 | SAMPLING STATION LOCATION VERTICAL (METERS) | 4 | 13
476098 | NORMANDY RESERVOIR | CARROLL CREEK 0.5 | 1980-04-15 | 1240 | 0 | OXYGEN, DISSOLVED MG/L | 10.3 | 13
476098 | NORMANDY RESERVOIR | CARROLL CREEK 0.5 | 1980-04-15 | 1240 | 0 | OXYGEN, DISSOLVED, PERCENT OF SATURATION % | 97.1698 | 13
476098 | NORMANDY RESERVOIR | CARROLL CREEK 0.5 | 1980-04-15 | 1240 | 0 | PH (STANDARD UNITS) | 7.2 | 13
476098 | NORMANDY RESERVOIR | CARROLL CREEK 0.5 | 1980-04-15 | 1241 | 0 | X-SEC. LOC., HORIZ (% FROM R BANK LOOK UPSTR.) | 75 | 16
476098 | NORMANDY RESERVOIR | CARROLL CREEK 0.5 | 1980-04-15 | 1241 | 0 | TEMPERATURE, WATER (DEGREES CENTIGRADE) | 13 | 16
476098 | NORMANDY RESERVOIR | CARROLL CREEK 0.5 | 1980-04-15 | 1241 | 0 | SPECIFIC CONDUCTANCE (UMHOS/CM @ 25C) | 63 | 16
476098 | NORMANDY RESERVOIR | CARROLL CREEK 0.5 | 1980-04-15 | 1241 | 0 | SAMPLING STATION LOCATION VERTICAL (METERS) | 5 | 16
476098 | NORMANDY RESERVOIR | CARROLL CREEK 0.5 | 1980-04-15 | 1241 | 0 | OXYGEN, DISSOLVED MG/L | 10.3 | 16
476098 | NORMANDY RESERVOIR | CARROLL CREEK 0.5 | 1980-04-15 | 1241 | 0 | OXYGEN, DISSOLVED, PERCENT OF SATURATION % | 97.1698 | 16
476098 | NORMANDY RESERVOIR | CARROLL CREEK 0.5 | 1980-04-15 | 1241 | 0 | PH (STANDARD UNITS) | 7.2 | 16
476098 | NORMANDY RESERVOIR | CARROLL CREEK 0.5 | 1980-04-30 | 1240 | 0 | X-SEC. LOC., HORIZ (% FROM R BANK LOOK UPSTR.) | 25 | 1
476098 | NORMANDY RESERVOIR | CARROLL CREEK 0.5 | 1980-04-30 | 1240 | 0 | TEMPERATURE, WATER (DEGREES CENTIGRADE) | 18.1 | 1
476098 | NORMANDY RESERVOIR | CARROLL CREEK 0.5 | 1980-04-30 | 1240 | 0 | TRANSPARENCY, SECCHI DISC (METERS) | 1 | 1
476098 | NORMANDY RESERVOIR | CARROLL CREEK 0.5 | 1980-04-30 | 1240 | 0 | SPECIFIC CONDUCTANCE (UMHOS/CM @ 25C) | 71 | 1
476098 | NORMANDY RESERVOIR | CARROLL CREEK 0.5 | 1980-04-30 | 1240 | 0 | SAMPLING STATION LOCATION VERTICAL (METERS) | 0.3 | 1
476098 | NORMANDY RESERVOIR | CARROLL CREEK 0.5 | 1980-04-30 | 1240 | 0 | OXYGEN, DISSOLVED MG/L | 10.5 | 1
476098 | NORMANDY RESERVOIR | CARROLL CREEK 0.5 | 1980-04-30 | 1240 | 0 | OXYGEN, DISSOLVED, PERCENT OF SATURATION % | 110.526 | 1
476098 | NORMANDY RESERVOIR | CARROLL CREEK 0.5 | 1980-04-30 | 1240 | 0 | PH (STANDARD UNITS) | 8.6 | 1
476098 | NORMANDY RESERVOIR | CARROLL CREEK 0.5 | 1980-04-30 | 1241 | 0 | X-SEC. LOC., HORIZ (% FROM R BANK LOOK UPSTR.) | 25 | 3
476098 | NORMANDY RESERVOIR | CARROLL CREEK 0.5 | 1980-04-30 | 1241 | 0 | TEMPERATURE, WATER (DEGREES CENTIGRADE) | 17.7 | 3
476098 | NORMANDY RESERVOIR | CARROLL CREEK 0.5 | 1980-04-30 | 1241 | 0 | SPECIFIC CONDUCTANCE (UMHOS/CM @ 25C) | 71 | 3
476098 | NORMANDY RESERVOIR | CARROLL CREEK 0.5 | 1980-04-30 | 1241 | 0 | SAMPLING STATION LOCATION VERTICAL (METERS) | 1 | 3
476098 | NORMANDY RESERVOIR | CARROLL CREEK 0.5 | 1980-04-30 | 1241 | 0 | OXYGEN, DISSOLVED MG/L | 10.5 | 3
476098 | NORMANDY RESERVOIR | CARROLL CREEK 0.5 | 1980-04-30 | 1241 | 0 | OXYGEN, DISSOLVED, PERCENT OF SATURATION % | 110.526 | 3
476098 | NORMANDY RESERVOIR | CARROLL CREEK 0.5 | 1980-04-30 | 1241 | 0 | PH (STANDARD UNITS) | 8.6 | 3
476098 | NORMANDY RESERVOIR | CARROLL CREEK 0.5 | 1980-04-30 | 1242 | 0 | X-SEC. LOC., HORIZ (% FROM R BANK LOOK UPSTR.) | 25 | 5
476098 | NORMANDY RESERVOIR | CARROLL CREEK 0.5 | 1980-04-30 | 1242 | 0 | TEMPERATURE, WATER (DEGREES CENTIGRADE) | 17.4 | 5
476098 | NORMANDY RESERVOIR | CARROLL CREEK 0.5 | 1980-04-30 | 1242 | 0 | SPECIFIC CONDUCTANCE (UMHOS/CM @ 25C) | 71 | 5
476098 | NORMANDY RESERVOIR | CARROLL CREEK 0.5 | 1980-04-30 | 1242 | 0 | SAMPLING STATION LOCATION VERTICAL (METERS) | 1.5 | 5
476098 | NORMANDY RESERVOIR | CARROLL CREEK 0.5 | 1980-04-30 | 1242 | 0 | OXYGEN, DISSOLVED MG/L | 10.3 | 5
476098 | NORMANDY RESERVOIR | CARROLL CREEK 0.5 | 1980-04-30 | 1242 | 0 | OXYGEN, DISSOLVED, PERCENT OF SATURATION % | 106.186 | 5
476098 | NORMANDY RESERVOIR | CARROLL CREEK 0.5 | 1980-04-30 | 1242 | 0 | PH (STANDARD UNITS) | 8.5 | 5
476098 | NORMANDY RESERVOIR | CARROLL CREEK 0.5 | 1980-04-30 | 1243 | 0 | X-SEC. LOC., HORIZ (% FROM R BANK LOOK UPSTR.) | 25 | 7
476098 | NORMANDY RESERVOIR | CARROLL CREEK 0.5 | 1980-04-30 | 1243 | 0 | TEMPERATURE, WATER (DEGREES CENTIGRADE) | 17.1 | 7
476098 | NORMANDY RESERVOIR | CARROLL CREEK 0.5 | 1980-04-30 | 1243 | 0 | SPECIFIC CONDUCTANCE (UMHOS/CM @ 25C) | 71 | 7
476098 | NORMANDY RESERVOIR | CARROLL CREEK 0.5 | 1980-04-30 | 1243 | 0 | SAMPLING STATION LOCATION VERTICAL (METERS) | 2 | 7
476098 | NORMANDY RESERVOIR | CARROLL CREEK 0.5 | 1980-04-30 | 1243 | 0 | OXYGEN, DISSOLVED MG/L | 10.3 | 7
476098 | NORMANDY RESERVOIR | CARROLL CREEK 0.5 | 1980-04-30 | 1243 | 0 | OXYGEN, DISSOLVED, PERCENT OF SATURATION % | 106.186 | 7
476098 | NORMANDY RESERVOIR | CARROLL CREEK 0.5 | 1980-04-30 | 1243 | 0 | PH (STANDARD UNITS) | 8.5 | 7
476098 | NORMANDY RESERVOIR | CARROLL CREEK 0.5 | 1980-04-30 | 1244 | 0 | X-SEC. LOC., HORIZ (% FROM R BANK LOOK UPSTR.) | 25 | 10
476098 | NORMANDY RESERVOIR | CARROLL CREEK 0.5 | 1980-04-30 | 1244 | 0 | TEMPERATURE, WATER (DEGREES CENTIGRADE) | 16.9 | 10
476098 | NORMANDY RESERVOIR | CARROLL CREEK 0.5 | 1980-04-30 | 1244 | 0 | SPECIFIC CONDUCTANCE (UMHOS/CM @ 25C) | 71 | 10
476098 | NORMANDY RESERVOIR | CARROLL CREEK 0.5 | 1980-04-30 | 1244 | 0 | SAMPLING STATION LOCATION VERTICAL (METERS) | 3 | 10
476098 | NORMANDY RESERVOIR | CARROLL CREEK 0.5 | 1980-04-30 | 1244 | 0 | OXYGEN, DISSOLVED MG/L | 9.8 | 10
476098 | NORMANDY RESERVOIR | CARROLL CREEK 0.5 | 1980-04-30 | 1244 | 0 | OXYGEN, DISSOLVED, PERCENT OF SATURATION % | 101.031 | 10
476098 | NORMANDY RESERVOIR | CARROLL CREEK 0.5 | 1980-04-30 | 1244 | 0 | PH (STANDARD UNITS) | 8.4 | 10
476098 | NORMANDY RESERVOIR | CARROLL CREEK 0.5 | 1980-04-30 | 1245 | 0 | X-SEC. LOC., HORIZ (% FROM R BANK LOOK UPSTR.) | 25 | 13
476098 | NORMANDY RESERVOIR | CARROLL CREEK 0.5 | 1980-04-30 | 1245 | 0 | TEMPERATURE, WATER (DEGREES CENTIGRADE) | 16.5 | 13
476098 | NORMANDY RESERVOIR | CARROLL CREEK 0.5 | 1980-04-30 | 1245 | 0 | SPECIFIC CONDUCTANCE (UMHOS/CM @ 25C) | 72 | 13
476098 | NORMANDY RESERVOIR | CARROLL CREEK 0.5 | 1980-04-30 | 1245 | 0 | SAMPLING STATION LOCATION VERTICAL (METERS) | 4 | 13
476098 | NORMANDY RESERVOIR | CARROLL CREEK 0.5 | 1980-04-30 | 1245 | 0 | OXYGEN, DISSOLVED MG/L | 8.8 | 13
476098 | NORMANDY RESERVOIR | CARROLL CREEK 0.5 | 1980-04-30 | 1245 | 0 | OXYGEN, DISSOLVED, PERCENT OF SATURATION % | 88 | 13
476098 | NORMANDY RESERVOIR | CARROLL CREEK 0.5 | 1980-04-30 | 1245 | 0 | PH (STANDARD UNITS) | 7.6 | 13
476098 | NORMANDY RESERVOIR | CARROLL CREEK 0.5 | 1980-04-30 | 1246 | 0 | X-SEC. LOC., HORIZ (% FROM R BANK LOOK UPSTR.) | 25 | 16
476098 | NORMANDY RESERVOIR | CARROLL CREEK 0.5 | 1980-04-30 | 1246 | 0 | TEMPERATURE, WATER (DEGREES CENTIGRADE) | 15.8 | 16
476098 | NORMANDY RESERVOIR | CARROLL CREEK 0.5 | 1980-04-30 | 1246 | 0 | SPECIFIC CONDUCTANCE (UMHOS/CM @ 25C) | 73 | 16
476098 | NORMANDY RESERVOIR | CARROLL CREEK 0.5 | 1980-04-30 | 1246 | 0 | SAMPLING STATION LOCATION VERTICAL (METERS) | 5 | 16
476098 | NORMANDY RESERVOIR | CARROLL CREEK 0.5 | 1980-04-30 | 1246 | 0 | OXYGEN, DISSOLVED MG/L | 8.1 | 16
476098 | NORMANDY RESERVOIR | CARROLL CREEK 0.5 | 1980-04-30 | 1246 | 0 | OXYGEN, DISSOLVED, PERCENT OF SATURATION % | 81 | 16
476098 | NORMANDY RESERVOIR | CARROLL CREEK 0.5 | 1980-04-30 | 1246 | 0 | PH (STANDARD UNITS) | 7.2 | 16
476098 | NORMANDY RESERVOIR | CARROLL CREEK 0.5 | 1980-04-30 | 1247 | 0 | X-SEC. LOC., HORIZ (% FROM R BANK LOOK UPSTR.) | 25 | 20
476098 | NORMANDY RESERVOIR | CARROLL CREEK 0.5 | 1980-04-30 | 1247 | 0 | TEMPERATURE, WATER (DEGREES CENTIGRADE) | 13.4 | 20
476098 | NORMANDY RESERVOIR | CARROLL CREEK 0.5 | 1980-04-30 | 1247 | 0 | SPECIFIC CONDUCTANCE (UMHOS/CM @ 25C) | 70 | 20
476098 | NORMANDY RESERVOIR | CARROLL CREEK 0.5 | 1980-04-30 | 1247 | 0 | SAMPLING STATION LOCATION VERTICAL (METERS) | 6 | 20
476098 | NORMANDY RESERVOIR | CARROLL CREEK 0.5 | 1980-04-30 | 1247 | 0 | OXYGEN, DISSOLVED MG/L | 7.5 | 20
476098 | NORMANDY RESERVOIR | CARROLL CREEK 0.5 | 1980-04-30 | 1247 | 0 | OXYGEN, DISSOLVED, PERCENT OF SATURATION % | 70.7547 | 20
476098 | NORMANDY RESERVOIR | CARROLL CREEK 0.5 | 1980-04-30 | 1247 | 0 | PH (STANDARD UNITS) | 7.1 | 20
476098 | NORMANDY RESERVOIR | CARROLL CREEK 0.5 | 1980-04-30 | 1248 | 0 | X-SEC. LOC., HORIZ (% FROM R BANK LOOK UPSTR.) | 25 | 23
476098 | NORMANDY RESERVOIR | CARROLL CREEK 0.5 | 1980-04-30 | 1248 | 0 | TEMPERATURE, WATER (DEGREES CENTIGRADE) | 12.7 | 23
476098 | NORMANDY RESERVOIR | CARROLL CREEK 0.5 | 1980-04-30 | 1248 | 0 | SPECIFIC CONDUCTANCE (UMHOS/CM @ 25C) | 69 | 23
476098 | NORMANDY RESERVOIR | CARROLL CREEK 0.5 | 1980-04-30 | 1248 | 0 | SAMPLING STATION LOCATION VERTICAL (METERS) | 7 | 23
476098 | NORMANDY RESERVOIR | CARROLL CREEK 0.5 | 1980-04-30 | 1248 | 0 | OXYGEN, DISSOLVED MG/L | 7.6 | 23
476098 | NORMANDY RESERVOIR | CARROLL CREEK 0.5 | 1980-04-30 | 1248 | 0 | OXYGEN, DISSOLVED, PERCENT OF SATURATION % | 71.6981 | 23
476098 | NORMANDY RESERVOIR | CARROLL CREEK 0.5 | 1980-04-30 | 1248 | 0 | PH (STANDARD UNITS) | 7 | 23
476098 | NORMANDY RESERVOIR | CARROLL CREEK 0.5 | 1980-04-30 | 1249 | 0 | X-SEC. LOC., HORIZ (% FROM R BANK LOOK UPSTR.) | 25 | 26
476098 | NORMANDY RESERVOIR | CARROLL CREEK 0.5 | 1980-04-30 | 1249 | 0 | TEMPERATURE, WATER (DEGREES CENTIGRADE) | 12.5 | 26
476098 | NORMANDY RESERVOIR | CARROLL CREEK 0.5 | 1980-04-30 | 1249 | 0 | SPECIFIC CONDUCTANCE (UMHOS/CM @ 25C) | 69 | 26
476098 | NORMANDY RESERVOIR | CARROLL CREEK 0.5 | 1980-04-30 | 1249 | 0 | SAMPLING STATION LOCATION VERTICAL (METERS) | 8 | 26
476098 | NORMANDY RESERVOIR | CARROLL CREEK 0.5 | 1980-04-30 | 1249 | 0 | OXYGEN, DISSOLVED MG/L | 7.3 | 26
476098 | NORMANDY RESERVOIR | CARROLL CREEK 0.5 | 1980-04-30 | 1249 | 0 | OXYGEN, DISSOLVED, PERCENT OF SATURATION % | 67.5926 | 26
476098 | NORMANDY RESERVOIR | CARROLL CREEK 0.5 | 1980-04-30 | 1249 | 0 | PH (STANDARD UNITS) | 7 | 26
476098 | NORMANDY RESERVOIR | CARROLL CREEK 0.5 | 1980-04-30 | 1250 | 0 | X-SEC. LOC., HORIZ (% FROM R BANK LOOK UPSTR.) | 25 | 30
476098 | NORMANDY RESERVOIR | CARROLL CREEK 0.5 | 1980-04-30 | 1250 | 0 | TEMPERATURE, WATER (DEGREES CENTIGRADE) | 12.4 | 30
476098 | NORMANDY RESERVOIR | CARROLL CREEK 0.5 | 1980-04-30 | 1250 | 0 | SPECIFIC CONDUCTANCE (UMHOS/CM @ 25C) | 69 | 30
476098 | NORMANDY RESERVOIR | CARROLL CREEK 0.5 | 1980-04-30 | 1250 | 0 | SAMPLING STATION LOCATION VERTICAL (METERS) | 9 | 30
476098 | NORMANDY RESERVOIR | CARROLL CREEK 0.5 | 1980-04-30 | 1250 | 0 | OXYGEN, DISSOLVED MG/L | 7.5 | 30
476098 | NORMANDY RESERVOIR | CARROLL CREEK 0.5 | 1980-04-30 | 1250 | 0 | OXYGEN, DISSOLVED, PERCENT OF SATURATION % | 69.4444 | 30
476098 | NORMANDY RESERVOIR | CARROLL CREEK 0.5 | 1980-04-30 | 1250 | 0 | PH (STANDARD UNITS) | 6.9 | 30
476098 | NORMANDY RESERVOIR | CARROLL CREEK 0.5 | 1980-04-30 | 1251 | 0 | X-SEC. LOC., HORIZ (% FROM R BANK LOOK UPSTR.) | 25 | 33
476098 | NORMANDY RESERVOIR | CARROLL CREEK 0.5 | 1980-04-30 | 1251 | 0 | TEMPERATURE, WATER (DEGREES CENTIGRADE) | 12.3 | 33
476098 | NORMANDY RESERVOIR | CARROLL CREEK 0.5 | 1980-04-30 | 1251 | 0 | SPECIFIC CONDUCTANCE (UMHOS/CM @ 25C) | 70 | 33
476098 | NORMANDY RESERVOIR | CARROLL CREEK 0.5 | 1980-04-30 | 1251 | 0 | SAMPLING STATION LOCATION VERTICAL (METERS) | 10 | 33
476098 | NORMANDY RESERVOIR | CARROLL CREEK 0.5 | 1980-04-30 | 1251 | 0 | OXYGEN, DISSOLVED MG/L | 7.4 | 33
476098 | NORMANDY RESERVOIR | CARROLL CREEK 0.5 | 1980-04-30 | 1251 | 0 | OXYGEN, DISSOLVED, PERCENT OF SATURATION % | 68.5185 | 33
476098 | NORMANDY RESERVOIR | CARROLL CREEK 0.5 | 1980-04-30 | 1251 | 0 | PH (STANDARD UNITS) | 6.9 | 33
476098 | NORMANDY RESERVOIR | CARROLL CREEK 0.5 | 1980-04-30 | 1252 | 0 | X-SEC. LOC., HORIZ (% FROM R BANK LOOK UPSTR.) | 25 | 36
476098 | NORMANDY RESERVOIR | CARROLL CREEK 0.5 | 1980-04-30 | 1252 | 0 | TEMPERATURE, WATER (DEGREES CENTIGRADE) | 12.2 | 36
476098 | NORMANDY RESERVOIR | CARROLL CREEK 0.5 | 1980-04-30 | 1252 | 0 | SPECIFIC CONDUCTANCE (UMHOS/CM @ 25C) | 70 | 36
476098 | NORMANDY RESERVOIR | CARROLL CREEK 0.5 | 1980-04-30 | 1252 | 0 | SAMPLING STATION LOCATION VERTICAL (METERS) | 11 | 36
476098 | NORMANDY RESERVOIR | CARROLL CREEK 0.5 | 1980-04-30 | 1252 | 0 | OXYGEN, DISSOLVED MG/L | 7.4 | 36
476098 | NORMANDY RESERVOIR | CARROLL CREEK 0.5 | 1980-04-30 | 1252 | 0 | OXYGEN, DISSOLVED, PERCENT OF SATURATION % | 68.5185 | 36
476098 | NORMANDY RESERVOIR | CARROLL CREEK 0.5 | 1980-04-30 | 1252 | 0 | PH (STANDARD UNITS) | 6.9 | 36
476098 | NORMANDY RESERVOIR | CARROLL CREEK 0.5 | 1980-04-30 | 1253 | 0 | X-SEC. LOC., HORIZ (% FROM R BANK LOOK UPSTR.) | 25 | 39
476098 | NORMANDY RESERVOIR | CARROLL CREEK 0.5 | 1980-04-30 | 1253 | 0 | TEMPERATURE, WATER (DEGREES CENTIGRADE) | 11.9 | 39
476098 | NORMANDY RESERVOIR | CARROLL CREEK 0.5 | 1980-04-30 | 1253 | 0 | SPECIFIC CONDUCTANCE (UMHOS/CM @ 25C) | 71 | 39
476098 | NORMANDY RESERVOIR | CARROLL CREEK 0.5 | 1980-04-30 | 1253 | 0 | SAMPLING STATION LOCATION VERTICAL (METERS) | 12 | 39
476098 | NORMANDY RESERVOIR | CARROLL CREEK 0.5 | 1980-04-30 | 1253 | 0 | OXYGEN, DISSOLVED MG/L | 6.7 | 39
476098 | NORMANDY RESERVOIR | CARROLL CREEK 0.5 | 1980-04-30 | 1253 | 0 | OXYGEN, DISSOLVED, PERCENT OF SATURATION % | 62.037 | 39
476098 | NORMANDY RESERVOIR | CARROLL CREEK 0.5 | 1980-04-30 | 1253 | 0 | PH (STANDARD UNITS) | 6.9 | 39
476098 | NORMANDY RESERVOIR | CARROLL CREEK 0.5 | 1980-04-30 | 1254 | 0 | X-SEC. LOC., HORIZ (% FROM R BANK LOOK UPSTR.) | 25 | 43
476098 | NORMANDY RESERVOIR | CARROLL CREEK 0.5 | 1980-04-30 | 1254 | 0 | TEMPERATURE, WATER (DEGREES CENTIGRADE) | 11.8 | 43
476098 | NORMANDY RESERVOIR | CARROLL CREEK 0.5 | 1980-04-30 | 1254 | 0 | SPECIFIC CONDUCTANCE (UMHOS/CM @ 25C) | 72 | 43
476098 | NORMANDY RESERVOIR | CARROLL CREEK 0.5 | 1980-04-30 | 1254 | 0 | SAMPLING STATION LOCATION VERTICAL (METERS) | 13 | 43
476098 | NORMANDY RESERVOIR | CARROLL CREEK 0.5 | 1980-04-30 | 1254 | 0 | OXYGEN, DISSOLVED MG/L | 6.2 | 43
476098 | NORMANDY RESERVOIR | CARROLL CREEK 0.5 | 1980-04-30 | 1254 | 0 | OXYGEN, DISSOLVED, PERCENT OF SATURATION % | 57.4074 | 43
476098 | NORMANDY RESERVOIR | CARROLL CREEK 0.5 | 1980-04-30 | 1254 | 0 | PH (STANDARD UNITS) | 6.8 | 43
476098 | NORMANDY RESERVOIR | CARROLL CREEK 0.5 | 1980-04-30 | 1255 | 0 | X-SEC. LOC., HORIZ (% FROM R BANK LOOK UPSTR.) | 25 | 46
476098 | NORMANDY RESERVOIR | CARROLL CREEK 0.5 | 1980-04-30 | 1255 | 0 | TEMPERATURE, WATER (DEGREES CENTIGRADE) | 11.6 | 46
476098 | NORMANDY RESERVOIR | CARROLL CREEK 0.5 | 1980-04-30 | 1255 | 0 | SPECIFIC CONDUCTANCE (UMHOS/CM @ 25C) | 74 | 46
476098 | NORMANDY RESERVOIR | CARROLL CREEK 0.5 | 1980-04-30 | 1255 | 0 | SAMPLING STATION LOCATION VERTICAL (METERS) | 14 | 46
476098 | NORMANDY RESERVOIR | CARROLL CREEK 0.5 | 1980-04-30 | 1255 | 0 | OXYGEN, DISSOLVED MG/L | 5.7 | 46
476098 | NORMANDY RESERVOIR | CARROLL CREEK 0.5 | 1980-04-30 | 1255 | 0 | OXYGEN, DISSOLVED, PERCENT OF SATURATION % | 52.7778 | 46
476098 | NORMANDY RESERVOIR | CARROLL CREEK 0.5 | 1980-04-30 | 1255 | 0 | PH (STANDARD UNITS) | 6.8 | 46
476098 | NORMANDY RESERVOIR | CARROLL CREEK 0.5 | 1980-04-30 | 1256 | 0 | X-SEC. LOC., HORIZ (% FROM R BANK LOOK UPSTR.) | 25 | 49
476098 | NORMANDY RESERVOIR | CARROLL CREEK 0.5 | 1980-04-30 | 1256 | 0 | TEMPERATURE, WATER (DEGREES CENTIGRADE) | 11.3 | 49
476098 | NORMANDY RESERVOIR | CARROLL CREEK 0.5 | 1980-04-30 | 1256 | 0 | SPECIFIC CONDUCTANCE (UMHOS/CM @ 25C) | 77 | 49
476098 | NORMANDY RESERVOIR | CARROLL CREEK 0.5 | 1980-04-30 | 1256 | 0 | SAMPLING STATION LOCATION VERTICAL (METERS) | 15 | 49
476098 | NORMANDY RESERVOIR | CARROLL CREEK 0.5 | 1980-04-30 | 1256 | 0 | OXYGEN, DISSOLVED MG/L | 4.5 | 49
476098 | NORMANDY RESERVOIR | CARROLL CREEK 0.5 | 1980-04-30 | 1256 | 0 | OXYGEN, DISSOLVED, PERCENT OF SATURATION % | 40.5405 | 49
476098 | NORMANDY RESERVOIR | CARROLL CREEK 0.5 | 1980-04-30 | 1256 | 0 | PH (STANDARD UNITS) | 6.7 | 49
476098 | NORMANDY RESERVOIR | CARROLL CREEK 0.5 | 1980-04-30 | 1300 | 0 | X-SEC. LOC., HORIZ (% FROM R BANK LOOK UPSTR.) | 50 | 1
476098 | NORMANDY RESERVOIR | CARROLL CREEK 0.5 | 1980-04-30 | 1300 | 0 | TEMPERATURE, WATER (DEGREES CENTIGRADE) | 18 | 1
476098 | NORMANDY RESERVOIR | CARROLL CREEK 0.5 | 1980-04-30 | 1300 | 0 | TRANSPARENCY, SECCHI DISC (METERS) | 1 | 1
476098 | NORMANDY RESERVOIR | CARROLL CREEK 0.5 | 1980-04-30 | 1300 | 0 | SPECIFIC CONDUCTANCE (UMHOS/CM @ 25C) | 71 | 1
476098 | NORMANDY RESERVOIR | CARROLL CREEK 0.5 | 1980-04-30 | 1300 | 0 | SAMPLING STATION LOCATION VERTICAL (METERS) | 0.3 | 1
476098 | NORMANDY RESERVOIR | CARROLL CREEK 0.5 | 1980-04-30 | 1300 | 0 | OXYGEN, DISSOLVED MG/L | 10.4 | 1
476098 | NORMANDY RESERVOIR | CARROLL CREEK 0.5 | 1980-04-30 | 1300 | 0 | OXYGEN, DISSOLVED, PERCENT OF SATURATION % | 109.474 | 1
476098 | NORMANDY RESERVOIR | CARROLL CREEK 0.5 | 1980-04-30 | 1300 | 0 | COD, .025N K2CR2O7 MG/L | 12 | 1
476098 | NORMANDY RESERVOIR | CARROLL CREEK 0.5 | 1980-04-30 | 1300 | 0 | PH (STANDARD UNITS) | 8.6 | 1
476098 | NORMANDY RESERVOIR | CARROLL CREEK 0.5 | 1980-04-30 | 1300 | 0 | ALKALINITY, TOTAL (MG/L AS CACO3) | 31 | 1
476098 | NORMANDY RESERVOIR | CARROLL CREEK 0.5 | 1980-04-30 | 1300 | 0 | NITROGEN, ORGANIC, TOTAL (MG/L AS N) | 0.2 | 1
476098 | NORMANDY RESERVOIR | CARROLL CREEK 0.5 | 1980-04-30 | 1300 | 0 | NITROGEN, AMMONIA, TOTAL (MG/L AS N) | 0.05 | 1
476098 | NORMANDY RESERVOIR | CARROLL CREEK 0.5 | 1980-04-30 | 1300 | 0 | AMMONIA, UNIONZED (MG/L AS N) | 0.0059889 | 1
476098 | NORMANDY RESERVOIR | CARROLL CREEK 0.5 | 1980-04-30 | 1300 | 0 | AMMONIA, UNIONIZED (CALC FR TEMP-PH-NH4) (MG/L) | 0.0072819 | 1
476098 | NORMANDY RESERVOIR | CARROLL CREEK 0.5 | 1980-04-30 | 1300 | 0 | NITROGEN, KJELDAHL, TOTAL, (MG/L AS N) | 0.25 | 1
476098 | NORMANDY RESERVOIR | CARROLL CREEK 0.5 | 1980-04-30 | 1300 | 0 | NITRITE PLUS NITRATE, TOTAL 1 DET. (MG/L AS N) | 0.22 | 1
476098 | NORMANDY RESERVOIR | CARROLL CREEK 0.5 | 1980-04-30 | 1300 | 0 | PHOSPHORUS, TOTAL (MG/L AS P) | 0.02 | 1
476098 | NORMANDY RESERVOIR | CARROLL CREEK 0.5 | 1980-04-30 | 1300 | 0 | PHOSPHORUS, DISSOLVED (MG/L AS P) | 0.01 | 1
476098 | NORMANDY RESERVOIR | CARROLL CREEK 0.5 | 1980-04-30 | 1300 | 0 | PHOSPHORUS, DISSOLVED ORTHOPHOSPHATE (MG/L AS P) | 0.01 | 1
476098 | NORMANDY RESERVOIR | CARROLL CREEK 0.5 | 1980-04-30 | 1300 | 0 | PHOSPHORUS,HYDROLYZABLE + ORTHO,TOT,AUTOANALYZER | 0.02 | 1
476098 | NORMANDY RESERVOIR | CARROLL CREEK 0.5 | 1980-04-30 | 1300 | 0 | CARBON, TOTAL ORGANIC (MG/L AS C) | 4.1 | 1
476098 | NORMANDY RESERVOIR | CARROLL CREEK 0.5 | 1980-04-30 | 1300 | 0 | CHLOROPHYLL-A UG/L SPECTROPHOTOMETRIC ACID. METH. | 11.21 | 1
476098 | NORMANDY RESERVOIR | CARROLL CREEK 0.5 | 1980-04-30 | 1300 | 0 | CHLOROPHYLL-B UG/L TRICHROMATIC UNCORRECTED | 1.048 | 1
476098 | NORMANDY RESERVOIR | CARROLL CREEK 0.5 | 1980-04-30 | 1300 | 0 | CHLOROPHYLL-C UG/L TRICHROMATIC UNCORRECTED | 1.424 | 1
476098 | NORMANDY RESERVOIR | CARROLL CREEK 0.5 | 1980-04-30 | 1300 | 0 | PHEOPHYTIN-A UG/L SPECTROPHOTOMETRIC ACID. METH. | 1.121 | 1
476098 | NORMANDY RESERVOIR | CARROLL CREEK 0.5 | 1980-04-30 | 1301 | 0 | X-SEC. LOC., HORIZ (% FROM R BANK LOOK UPSTR.) | 50 | 3
476098 | NORMANDY RESERVOIR | CARROLL CREEK 0.5 | 1980-04-30 | 1301 | 0 | TEMPERATURE, WATER (DEGREES CENTIGRADE) | 17.3 | 3
476098 | NORMANDY RESERVOIR | CARROLL CREEK 0.5 | 1980-04-30 | 1301 | 0 | SPECIFIC CONDUCTANCE (UMHOS/CM @ 25C) | 71 | 3
476098 | NORMANDY RESERVOIR | CARROLL CREEK 0.5 | 1980-04-30 | 1301 | 0 | SAMPLING STATION LOCATION VERTICAL (METERS) | 1 | 3
476098 | NORMANDY RESERVOIR | CARROLL CREEK 0.5 | 1980-04-30 | 1301 | 0 | OXYGEN, DISSOLVED MG/L | 10.4 | 3
476098 | NORMANDY RESERVOIR | CARROLL CREEK 0.5 | 1980-04-30 | 1301 | 0 | OXYGEN, DISSOLVED, PERCENT OF SATURATION % | 107.216 | 3
476098 | NORMANDY RESERVOIR | CARROLL CREEK 0.5 | 1980-04-30 | 1301 | 0 | PH (STANDARD UNITS) | 8.6 | 3
476098 | NORMANDY RESERVOIR | CARROLL CREEK 0.5 | 1980-04-30 | 1302 | 0 | X-SEC. LOC., HORIZ (% FROM R BANK LOOK UPSTR.) | 50 | 5
476098 | NORMANDY RESERVOIR | CARROLL CREEK 0.5 | 1980-04-30 | 1302 | 0 | TEMPERATURE, WATER (DEGREES CENTIGRADE) | 17.2 | 5
476098 | NORMANDY RESERVOIR | CARROLL CREEK 0.5 | 1980-04-30 | 1302 | 0 | SPECIFIC CONDUCTANCE (UMHOS/CM @ 25C) | 71 | 5
476098 | NORMANDY RESERVOIR | CARROLL CREEK 0.5 | 1980-04-30 | 1302 | 0 | SAMPLING STATION LOCATION VERTICAL (METERS) | 1.5 | 5
476098 | NORMANDY RESERVOIR | CARROLL CREEK 0.5 | 1980-04-30 | 1302 | 0 | OXYGEN, DISSOLVED MG/L | 10.4 | 5
476098 | NORMANDY RESERVOIR | CARROLL CREEK 0.5 | 1980-04-30 | 1302 | 0 | OXYGEN, DISSOLVED, PERCENT OF SATURATION % | 107.216 | 5
476098 | NORMANDY RESERVOIR | CARROLL CREEK 0.5 | 1980-04-30 | 1302 | 0 | PH (STANDARD UNITS) | 8.6 | 5
476098 | NORMANDY RESERVOIR | CARROLL CREEK 0.5 | 1980-04-30 | 1303 | 0 | X-SEC. LOC., HORIZ (% FROM R BANK LOOK UPSTR.) | 50 | 7
476098 | NORMANDY RESERVOIR | CARROLL CREEK 0.5 | 1980-04-30 | 1303 | 0 | TEMPERATURE, WATER (DEGREES CENTIGRADE) | 17 | 7
476098 | NORMANDY RESERVOIR | CARROLL CREEK 0.5 | 1980-04-30 | 1303 | 0 | SPECIFIC CONDUCTANCE (UMHOS/CM @ 25C) | 71 | 7
476098 | NORMANDY RESERVOIR | CARROLL CREEK 0.5 | 1980-04-30 | 1303 | 0 | SAMPLING STATION LOCATION VERTICAL (METERS) | 2 | 7
476098 | NORMANDY RESERVOIR | CARROLL CREEK 0.5 | 1980-04-30 | 1303 | 0 | OXYGEN, DISSOLVED MG/L | 10 | 7
476098 | NORMANDY RESERVOIR | CARROLL CREEK 0.5 | 1980-04-30 | 1303 | 0 | OXYGEN, DISSOLVED, PERCENT OF SATURATION % | 103.093 | 7
476098 | NORMANDY RESERVOIR | CARROLL CREEK 0.5 | 1980-04-30 | 1303 | 0 | PH (STANDARD UNITS) | 8.4 | 7
476098 | NORMANDY RESERVOIR | CARROLL CREEK 0.5 | 1980-04-30 | 1305 | 0 | X-SEC. LOC., HORIZ (% FROM R BANK LOOK UPSTR.) | 50 | 10
476098 | NORMANDY RESERVOIR | CARROLL CREEK 0.5 | 1980-04-30 | 1305 | 0 | TEMPERATURE, WATER (DEGREES CENTIGRADE) | 16.9 | 10
476098 | NORMANDY RESERVOIR | CARROLL CREEK 0.5 | 1980-04-30 | 1305 | 0 | SPECIFIC CONDUCTANCE (UMHOS/CM @ 25C) | 71 | 10
476098 | NORMANDY RESERVOIR | CARROLL CREEK 0.5 | 1980-04-30 | 1305 | 0 | SAMPLING STATION LOCATION VERTICAL (METERS) | 3 | 10
476098 | NORMANDY RESERVOIR | CARROLL CREEK 0.5 | 1980-04-30 | 1305 | 0 | OXYGEN, DISSOLVED MG/L | 9.6 | 10
476098 | NORMANDY RESERVOIR | CARROLL CREEK 0.5 | 1980-04-30 | 1305 | 0 | OXYGEN, DISSOLVED, PERCENT OF SATURATION % | 98.969 | 10
476098 | NORMANDY RESERVOIR | CARROLL CREEK 0.5 | 1980-04-30 | 1305 | 0 | COD, .025N K2CR2O7 MG/L | 11 | 10
476098 | NORMANDY RESERVOIR | CARROLL CREEK 0.5 | 1980-04-30 | 1305 | 0 | PH (STANDARD UNITS) | 8.2 | 10
476098 | NORMANDY RESERVOIR | CARROLL CREEK 0.5 | 1980-04-30 | 1305 | 0 | ALKALINITY, TOTAL (MG/L AS CACO3) | 29 | 10
476098 | NORMANDY RESERVOIR | CARROLL CREEK 0.5 | 1980-04-30 | 1305 | 0 | ALKALINITY, PHENOLPHTHALEIN (MG/L) | 0 | 10
476098 | NORMANDY RESERVOIR | CARROLL CREEK 0.5 | 1980-04-30 | 1305 | 0 | NITROGEN, ORGANIC, TOTAL (MG/L AS N) | 0.2 | 10
476098 | NORMANDY RESERVOIR | CARROLL CREEK 0.5 | 1980-04-30 | 1305 | 0 | NITROGEN, AMMONIA, TOTAL (MG/L AS N) | 0.05 | 10
476098 | NORMANDY RESERVOIR | CARROLL CREEK 0.5 | 1980-04-30 | 1305 | 0 | AMMONIA, UNIONZED (MG/L AS N) | 0.0023774 | 10
476098 | NORMANDY RESERVOIR | CARROLL CREEK 0.5 | 1980-04-30 | 1305 | 0 | AMMONIA, UNIONIZED (CALC FR TEMP-PH-NH4) (MG/L) | 0.0028907 | 10
476098 | NORMANDY RESERVOIR | CARROLL CREEK 0.5 | 1980-04-30 | 1305 | 0 | NITROGEN, KJELDAHL, TOTAL, (MG/L AS N) | 0.25 | 10
476098 | NORMANDY RESERVOIR | CARROLL CREEK 0.5 | 1980-04-30 | 1305 | 0 | NITRITE PLUS NITRATE, TOTAL 1 DET. (MG/L AS N) | 0.51 | 10
476098 | NORMANDY RESERVOIR | CARROLL CREEK 0.5 | 1980-04-30 | 1305 | 0 | PHOSPHORUS, TOTAL (MG/L AS P) | 0.02 | 10
476098 | NORMANDY RESERVOIR | CARROLL CREEK 0.5 | 1980-04-30 | 1305 | 0 | PHOSPHORUS, DISSOLVED (MG/L AS P) | 0.01 | 10
476098 | NORMANDY RESERVOIR | CARROLL CREEK 0.5 | 1980-04-30 | 1305 | 0 | PHOSPHORUS, DISSOLVED ORTHOPHOSPHATE (MG/L AS P) | 0.01 | 10
476098 | NORMANDY RESERVOIR | CARROLL CREEK 0.5 | 1980-04-30 | 1305 | 0 | PHOSPHORUS,HYDROLYZABLE + ORTHO,TOT,AUTOANALYZER | 0.02 | 10
476098 | NORMANDY RESERVOIR | CARROLL CREEK 0.5 | 1980-04-30 | 1305 | 0 | CARBON, TOTAL ORGANIC (MG/L AS C) | 3.9 | 10
476098 | NORMANDY RESERVOIR | CARROLL CREEK 0.5 | 1980-04-30 | 1305 | 0 | CHLOROPHYLL-A UG/L SPECTROPHOTOMETRIC ACID. METH. | 12.28 | 10
476098 | NORMANDY RESERVOIR | CARROLL CREEK 0.5 | 1980-04-30 | 1305 | 0 | CHLOROPHYLL-B UG/L TRICHROMATIC UNCORRECTED | 1.083 | 10
476098 | NORMANDY RESERVOIR | CARROLL CREEK 0.5 | 1980-04-30 | 1305 | 0 | CHLOROPHYLL-C UG/L TRICHROMATIC UNCORRECTED | 1.519 | 10
476098 | NORMANDY RESERVOIR | CARROLL CREEK 0.5 | 1980-04-30 | 1305 | 0 | PHEOPHYTIN-A UG/L SPECTROPHOTOMETRIC ACID. METH. | 1.228 | 10
476098 | NORMANDY RESERVOIR | CARROLL CREEK 0.5 | 1980-04-30 | 1306 | 0 | X-SEC. LOC., HORIZ (% FROM R BANK LOOK UPSTR.) | 50 | 13
476098 | NORMANDY RESERVOIR | CARROLL CREEK 0.5 | 1980-04-30 | 1306 | 0 | TEMPERATURE, WATER (DEGREES CENTIGRADE) | 16.1 | 13
476098 | NORMANDY RESERVOIR | CARROLL CREEK 0.5 | 1980-04-30 | 1306 | 0 | SPECIFIC CONDUCTANCE (UMHOS/CM @ 25C) | 71 | 13
476098 | NORMANDY RESERVOIR | CARROLL CREEK 0.5 | 1980-04-30 | 1306 | 0 | SAMPLING STATION LOCATION VERTICAL (METERS) | 4 | 13
476098 | NORMANDY RESERVOIR | CARROLL CREEK 0.5 | 1980-04-30 | 1306 | 0 | OXYGEN, DISSOLVED MG/L | 9.2 | 13
476098 | NORMANDY RESERVOIR | CARROLL CREEK 0.5 | 1980-04-30 | 1306 | 0 | OXYGEN, DISSOLVED, PERCENT OF SATURATION % | 92 | 13
476098 | NORMANDY RESERVOIR | CARROLL CREEK 0.5 | 1980-04-30 | 1306 | 0 | PH (STANDARD UNITS) | 7.7 | 13
476098 | NORMANDY RESERVOIR | CARROLL CREEK 0.5 | 1980-04-30 | 1307 | 0 | X-SEC. LOC., HORIZ (% FROM R BANK LOOK UPSTR.) | 50 | 16
476098 | NORMANDY RESERVOIR | CARROLL CREEK 0.5 | 1980-04-30 | 1307 | 0 | TEMPERATURE, WATER (DEGREES CENTIGRADE) | 15.6 | 16
476098 | NORMANDY RESERVOIR | CARROLL CREEK 0.5 | 1980-04-30 | 1307 | 0 | SPECIFIC CONDUCTANCE (UMHOS/CM @ 25C) | 73 | 16
476098 | NORMANDY RESERVOIR | CARROLL CREEK 0.5 | 1980-04-30 | 1307 | 0 | SAMPLING STATION LOCATION VERTICAL (METERS) | 5 | 16
476098 | NORMANDY RESERVOIR | CARROLL CREEK 0.5 | 1980-04-30 | 1307 | 0 | OXYGEN, DISSOLVED MG/L | 8.2 | 16
476098 | NORMANDY RESERVOIR | CARROLL CREEK 0.5 | 1980-04-30 | 1307 | 0 | OXYGEN, DISSOLVED, PERCENT OF SATURATION % | 82 | 16
476098 | NORMANDY RESERVOIR | CARROLL CREEK 0.5 | 1980-04-30 | 1307 | 0 | PH (STANDARD UNITS) | 7.3 | 16
476098 | NORMANDY RESERVOIR | CARROLL CREEK 0.5 | 1980-04-30 | 1308 | 0 | X-SEC. LOC., HORIZ (% FROM R BANK LOOK UPSTR.) | 50 | 20
476098 | NORMANDY RESERVOIR | CARROLL CREEK 0.5 | 1980-04-30 | 1308 | 0 | TEMPERATURE, WATER (DEGREES CENTIGRADE) | 13.1 | 20
476098 | NORMANDY RESERVOIR | CARROLL CREEK 0.5 | 1980-04-30 | 1308 | 0 | SPECIFIC CONDUCTANCE (UMHOS/CM @ 25C) | 69 | 20
476098 | NORMANDY RESERVOIR | CARROLL CREEK 0.5 | 1980-04-30 | 1308 | 0 | SAMPLING STATION LOCATION VERTICAL (METERS) | 6 | 20
476098 | NORMANDY RESERVOIR | CARROLL CREEK 0.5 | 1980-04-30 | 1308 | 0 | OXYGEN, DISSOLVED MG/L | 7.5 | 20
476098 | NORMANDY RESERVOIR | CARROLL CREEK 0.5 | 1980-04-30 | 1308 | 0 | OXYGEN, DISSOLVED, PERCENT OF SATURATION % | 70.7547 | 20
476098 | NORMANDY RESERVOIR | CARROLL CREEK 0.5 | 1980-04-30 | 1308 | 0 | PH (STANDARD UNITS) | 7.1 | 20
476098 | NORMANDY RESERVOIR | CARROLL CREEK 0.5 | 1980-04-30 | 1310 | 0 | X-SEC. LOC., HORIZ (% FROM R BANK LOOK UPSTR.) | 50 | 23
476098 | NORMANDY RESERVOIR | CARROLL CREEK 0.5 | 1980-04-30 | 1310 | 0 | TEMPERATURE, WATER (DEGREES CENTIGRADE) | 12.9 | 23
476098 | NORMANDY RESERVOIR | CARROLL CREEK 0.5 | 1980-04-30 | 1310 | 0 | SPECIFIC CONDUCTANCE (UMHOS/CM @ 25C) | 69 | 23
476098 | NORMANDY RESERVOIR | CARROLL CREEK 0.5 | 1980-04-30 | 1310 | 0 | SAMPLING STATION LOCATION VERTICAL (METERS) | 7 | 23
476098 | NORMANDY RESERVOIR | CARROLL CREEK 0.5 | 1980-04-30 | 1310 | 0 | OXYGEN, DISSOLVED MG/L | 7.6 | 23
476098 | NORMANDY RESERVOIR | CARROLL CREEK 0.5 | 1980-04-30 | 1310 | 0 | OXYGEN, DISSOLVED, PERCENT OF SATURATION % | 71.6981 | 23
476098 | NORMANDY RESERVOIR | CARROLL CREEK 0.5 | 1980-04-30 | 1310 | 0 | COD, .025N K2CR2O7 MG/L | 8 | 23
476098 | NORMANDY RESERVOIR | CARROLL CREEK 0.5 | 1980-04-30 | 1310 | 0 | PH (STANDARD UNITS) | 7 | 23
476098 | NORMANDY RESERVOIR | CARROLL CREEK 0.5 | 1980-04-30 | 1310 | 0 | ALKALINITY, TOTAL (MG/L AS CACO3) | 30 | 23
476098 | NORMANDY RESERVOIR | CARROLL CREEK 0.5 | 1980-04-30 | 1310 | 0 | ALKALINITY, PHENOLPHTHALEIN (MG/L) | 0 | 23
476098 | NORMANDY RESERVOIR | CARROLL CREEK 0.5 | 1980-04-30 | 1310 | 0 | NITROGEN, ORGANIC, TOTAL (MG/L AS N) | 0.19 | 23
476098 | NORMANDY RESERVOIR | CARROLL CREEK 0.5 | 1980-04-30 | 1310 | 0 | NITROGEN, AMMONIA, TOTAL (MG/L AS N) | 0.04 | 23
476098 | NORMANDY RESERVOIR | CARROLL CREEK 0.5 | 1980-04-30 | 1310 | 0 | AMMONIA, UNIONZED (MG/L AS N) | 9.2851e-05 | 23
476098 | NORMANDY RESERVOIR | CARROLL CREEK 0.5 | 1980-04-30 | 1310 | 0 | AMMONIA, UNIONIZED (CALC FR TEMP-PH-NH4) (MG/L) | 0.0001129 | 23
476098 | NORMANDY RESERVOIR | CARROLL CREEK 0.5 | 1980-04-30 | 1310 | 0 | NITROGEN, KJELDAHL, TOTAL, (MG/L AS N) | 0.23 | 23
476098 | NORMANDY RESERVOIR | CARROLL CREEK 0.5 | 1980-04-30 | 1310 | 0 | NITRITE PLUS NITRATE, TOTAL 1 DET. (MG/L AS N) | 0.32 | 23
476098 | NORMANDY RESERVOIR | CARROLL CREEK 0.5 | 1980-04-30 | 1310 | 0 | PHOSPHORUS, TOTAL (MG/L AS P) | 0.02 | 23
476098 | NORMANDY RESERVOIR | CARROLL CREEK 0.5 | 1980-04-30 | 1310 | 0 | PHOSPHORUS, DISSOLVED (MG/L AS P) | 0.01 | 23
476098 | NORMANDY RESERVOIR | CARROLL CREEK 0.5 | 1980-04-30 | 1310 | 0 | PHOSPHORUS, DISSOLVED ORTHOPHOSPHATE (MG/L AS P) | 0.01 | 23
476098 | NORMANDY RESERVOIR | CARROLL CREEK 0.5 | 1980-04-30 | 1310 | 0 | PHOSPHORUS,HYDROLYZABLE + ORTHO,TOT,AUTOANALYZER | 0.02 | 23
476098 | NORMANDY RESERVOIR | CARROLL CREEK 0.5 | 1980-04-30 | 1310 | 0 | CARBON, TOTAL ORGANIC (MG/L AS C) | 3.8 | 23
476098 | NORMANDY RESERVOIR | CARROLL CREEK 0.5 | 1980-04-30 | 1310 | 0 | CHLOROPHYLL-A UG/L SPECTROPHOTOMETRIC ACID. METH. | 4.005 | 23
476098 | NORMANDY RESERVOIR | CARROLL CREEK 0.5 | 1980-04-30 | 1310 | 0 | CHLOROPHYLL-B UG/L TRICHROMATIC UNCORRECTED | 1.241 | 23
476098 | NORMANDY RESERVOIR | CARROLL CREEK 0.5 | 1980-04-30 | 1310 | 0 | CHLOROPHYLL-C UG/L TRICHROMATIC UNCORRECTED | 1.088 | 23
476098 | NORMANDY RESERVOIR | CARROLL CREEK 0.5 | 1980-04-30 | 1310 | 0 | PHEOPHYTIN-A UG/L SPECTROPHOTOMETRIC ACID. METH. | 0.4005 | 23
476098 | NORMANDY RESERVOIR | CARROLL CREEK 0.5 | 1980-04-30 | 1311 | 0 | X-SEC. LOC., HORIZ (% FROM R BANK LOOK UPSTR.) | 50 | 26
476098 | NORMANDY RESERVOIR | CARROLL CREEK 0.5 | 1980-04-30 | 1311 | 0 | TEMPERATURE, WATER (DEGREES CENTIGRADE) | 12.5 | 26
476098 | NORMANDY RESERVOIR | CARROLL CREEK 0.5 | 1980-04-30 | 1311 | 0 | SPECIFIC CONDUCTANCE (UMHOS/CM @ 25C) | 69 | 26
476098 | NORMANDY RESERVOIR | CARROLL CREEK 0.5 | 1980-04-30 | 1311 | 0 | SAMPLING STATION LOCATION VERTICAL (METERS) | 8 | 26
476098 | NORMANDY RESERVOIR | CARROLL CREEK 0.5 | 1980-04-30 | 1311 | 0 | OXYGEN, DISSOLVED MG/L | 7.7 | 26
476098 | NORMANDY RESERVOIR | CARROLL CREEK 0.5 | 1980-04-30 | 1311 | 0 | OXYGEN, DISSOLVED, PERCENT OF SATURATION % | 71.2963 | 26
476098 | NORMANDY RESERVOIR | CARROLL CREEK 0.5 | 1980-04-30 | 1311 | 0 | PH (STANDARD UNITS) | 7 | 26
476098 | NORMANDY RESERVOIR | CARROLL CREEK 0.5 | 1980-04-30 | 1312 | 0 | X-SEC. LOC., HORIZ (% FROM R BANK LOOK UPSTR.) | 50 | 30
476098 | NORMANDY RESERVOIR | CARROLL CREEK 0.5 | 1980-04-30 | 1312 | 0 | TEMPERATURE, WATER (DEGREES CENTIGRADE) | 12.5 | 30
476098 | NORMANDY RESERVOIR | CARROLL CREEK 0.5 | 1980-04-30 | 1312 | 0 | SPECIFIC CONDUCTANCE (UMHOS/CM @ 25C) | 69 | 30
476098 | NORMANDY RESERVOIR | CARROLL CREEK 0.5 | 1980-04-30 | 1312 | 0 | SAMPLING STATION LOCATION VERTICAL (METERS) | 9 | 30
476098 | NORMANDY RESERVOIR | CARROLL CREEK 0.5 | 1980-04-30 | 1312 | 0 | OXYGEN, DISSOLVED MG/L | 7.7 | 30
476098 | NORMANDY RESERVOIR | CARROLL CREEK 0.5 | 1980-04-30 | 1312 | 0 | OXYGEN, DISSOLVED, PERCENT OF SATURATION % | 71.2963 | 30
476098 | NORMANDY RESERVOIR | CARROLL CREEK 0.5 | 1980-04-30 | 1312 | 0 | PH (STANDARD UNITS) | 6.9 | 30
476098 | NORMANDY RESERVOIR | CARROLL CREEK 0.5 | 1980-04-30 | 1313 | 0 | X-SEC. LOC., HORIZ (% FROM R BANK LOOK UPSTR.) | 50 | 33
476098 | NORMANDY RESERVOIR | CARROLL CREEK 0.5 | 1980-04-30 | 1313 | 0 | TEMPERATURE, WATER (DEGREES CENTIGRADE) | 12.3 | 33
476098 | NORMANDY RESERVOIR | CARROLL CREEK 0.5 | 1980-04-30 | 1313 | 0 | SPECIFIC CONDUCTANCE (UMHOS/CM @ 25C) | 70 | 33
476098 | NORMANDY RESERVOIR | CARROLL CREEK 0.5 | 1980-04-30 | 1313 | 0 | SAMPLING STATION LOCATION VERTICAL (METERS) | 10 | 33
476098 | NORMANDY RESERVOIR | CARROLL CREEK 0.5 | 1980-04-30 | 1313 | 0 | OXYGEN, DISSOLVED MG/L | 7.5 | 33
476098 | NORMANDY RESERVOIR | CARROLL CREEK 0.5 | 1980-04-30 | 1313 | 0 | OXYGEN, DISSOLVED, PERCENT OF SATURATION % | 69.4444 | 33
476098 | NORMANDY RESERVOIR | CARROLL CREEK 0.5 | 1980-04-30 | 1313 | 0 | PH (STANDARD UNITS) | 6.9 | 33
476098 | NORMANDY RESERVOIR | CARROLL CREEK 0.5 | 1980-04-30 | 1314 | 0 | X-SEC. LOC., HORIZ (% FROM R BANK LOOK UPSTR.) | 50 | 36
476098 | NORMANDY RESERVOIR | CARROLL CREEK 0.5 | 1980-04-30 | 1314 | 0 | TEMPERATURE, WATER (DEGREES CENTIGRADE) | 12.2 | 36
476098 | NORMANDY RESERVOIR | CARROLL CREEK 0.5 | 1980-04-30 | 1314 | 0 | SPECIFIC CONDUCTANCE (UMHOS/CM @ 25C) | 70 | 36
476098 | NORMANDY RESERVOIR | CARROLL CREEK 0.5 | 1980-04-30 | 1314 | 0 | SAMPLING STATION LOCATION VERTICAL (METERS) | 11 | 36
476098 | NORMANDY RESERVOIR | CARROLL CREEK 0.5 | 1980-04-30 | 1314 | 0 | OXYGEN, DISSOLVED MG/L | 7.3 | 36
476098 | NORMANDY RESERVOIR | CARROLL CREEK 0.5 | 1980-04-30 | 1314 | 0 | OXYGEN, DISSOLVED, PERCENT OF SATURATION % | 67.5926 | 36
476098 | NORMANDY RESERVOIR | CARROLL CREEK 0.5 | 1980-04-30 | 1314 | 0 | PH (STANDARD UNITS) | 6.9 | 36
476098 | NORMANDY RESERVOIR | CARROLL CREEK 0.5 | 1980-04-30 | 1315 | 0 | X-SEC. LOC., HORIZ (% FROM R BANK LOOK UPSTR.) | 50 | 39
476098 | NORMANDY RESERVOIR | CARROLL CREEK 0.5 | 1980-04-30 | 1315 | 0 | TEMPERATURE, WATER (DEGREES CENTIGRADE) | 11.9 | 39
476098 | NORMANDY RESERVOIR | CARROLL CREEK 0.5 | 1980-04-30 | 1315 | 0 | SPECIFIC CONDUCTANCE (UMHOS/CM @ 25C) | 70 | 39
476098 | NORMANDY RESERVOIR | CARROLL CREEK 0.5 | 1980-04-30 | 1315 | 0 | SAMPLING STATION LOCATION VERTICAL (METERS) | 12 | 39
476098 | NORMANDY RESERVOIR | CARROLL CREEK 0.5 | 1980-04-30 | 1315 | 0 | OXYGEN, DISSOLVED MG/L | 7.2 | 39
476098 | NORMANDY RESERVOIR | CARROLL CREEK 0.5 | 1980-04-30 | 1315 | 0 | OXYGEN, DISSOLVED, PERCENT OF SATURATION % | 66.6666 | 39
476098 | NORMANDY RESERVOIR | CARROLL CREEK 0.5 | 1980-04-30 | 1315 | 0 | PH (STANDARD UNITS) | 6.9 | 39
476098 | NORMANDY RESERVOIR | CARROLL CREEK 0.5 | 1980-04-30 | 1316 | 0 | X-SEC. LOC., HORIZ (% FROM R BANK LOOK UPSTR.) | 50 | 43
476098 | NORMANDY RESERVOIR | CARROLL CREEK 0.5 | 1980-04-30 | 1316 | 0 | TEMPERATURE, WATER (DEGREES CENTIGRADE) | 11.8 | 43
476098 | NORMANDY RESERVOIR | CARROLL CREEK 0.5 | 1980-04-30 | 1316 | 0 | SPECIFIC CONDUCTANCE (UMHOS/CM @ 25C) | 70 | 43
476098 | NORMANDY RESERVOIR | CARROLL CREEK 0.5 | 1980-04-30 | 1316 | 0 | SAMPLING STATION LOCATION VERTICAL (METERS) | 13 | 43
476098 | NORMANDY RESERVOIR | CARROLL CREEK 0.5 | 1980-04-30 | 1316 | 0 | OXYGEN, DISSOLVED MG/L | 6.8 | 43
476098 | NORMANDY RESERVOIR | CARROLL CREEK 0.5 | 1980-04-30 | 1316 | 0 | OXYGEN, DISSOLVED, PERCENT OF SATURATION % | 62.9629 | 43
476098 | NORMANDY RESERVOIR | CARROLL CREEK 0.5 | 1980-04-30 | 1316 | 0 | PH (STANDARD UNITS) | 6.8 | 43
476098 | NORMANDY RESERVOIR | CARROLL CREEK 0.5 | 1980-04-30 | 1320 | 0 | X-SEC. LOC., HORIZ (% FROM R BANK LOOK UPSTR.) | 75 | 1
476098 | NORMANDY RESERVOIR | CARROLL CREEK 0.5 | 1980-04-30 | 1320 | 0 | TEMPERATURE, WATER (DEGREES CENTIGRADE) | 18 | 1
476098 | NORMANDY RESERVOIR | CARROLL CREEK 0.5 | 1980-04-30 | 1320 | 0 | TRANSPARENCY, SECCHI DISC (METERS) | 1 | 1
476098 | NORMANDY RESERVOIR | CARROLL CREEK 0.5 | 1980-04-30 | 1320 | 0 | SPECIFIC CONDUCTANCE (UMHOS/CM @ 25C) | 70 | 1
476098 | NORMANDY RESERVOIR | CARROLL CREEK 0.5 | 1980-04-30 | 1320 | 0 | SAMPLING STATION LOCATION VERTICAL (METERS) | 0.3 | 1
476098 | NORMANDY RESERVOIR | CARROLL CREEK 0.5 | 1980-04-30 | 1320 | 0 | OXYGEN, DISSOLVED MG/L | 10.5 | 1
476098 | NORMANDY RESERVOIR | CARROLL CREEK 0.5 | 1980-04-30 | 1320 | 0 | OXYGEN, DISSOLVED, PERCENT OF SATURATION % | 110.526 | 1
476098 | NORMANDY RESERVOIR | CARROLL CREEK 0.5 | 1980-04-30 | 1320 | 0 | PH (STANDARD UNITS) | 8.6 | 1
476098 | NORMANDY RESERVOIR | CARROLL CREEK 0.5 | 1980-04-30 | 1321 | 0 | X-SEC. LOC., HORIZ (% FROM R BANK LOOK UPSTR.) | 75 | 3
476098 | NORMANDY RESERVOIR | CARROLL CREEK 0.5 | 1980-04-30 | 1321 | 0 | TEMPERATURE, WATER (DEGREES CENTIGRADE) | 17.6 | 3
476098 | NORMANDY RESERVOIR | CARROLL CREEK 0.5 | 1980-04-30 | 1321 | 0 | SPECIFIC CONDUCTANCE (UMHOS/CM @ 25C) | 71 | 3
476098 | NORMANDY RESERVOIR | CARROLL CREEK 0.5 | 1980-04-30 | 1321 | 0 | SAMPLING STATION LOCATION VERTICAL (METERS) | 1 | 3
476098 | NORMANDY RESERVOIR | CARROLL CREEK 0.5 | 1980-04-30 | 1321 | 0 | OXYGEN, DISSOLVED MG/L | 10.5 | 3
476098 | NORMANDY RESERVOIR | CARROLL CREEK 0.5 | 1980-04-30 | 1321 | 0 | OXYGEN, DISSOLVED, PERCENT OF SATURATION % | 110.526 | 3
476098 | NORMANDY RESERVOIR | CARROLL CREEK 0.5 | 1980-04-30 | 1321 | 0 | PH (STANDARD UNITS) | 8.6 | 3
476098 | NORMANDY RESERVOIR | CARROLL CREEK 0.5 | 1980-04-30 | 1322 | 0 | X-SEC. LOC., HORIZ (% FROM R BANK LOOK UPSTR.) | 75 | 5
476098 | NORMANDY RESERVOIR | CARROLL CREEK 0.5 | 1980-04-30 | 1322 | 0 | TEMPERATURE, WATER (DEGREES CENTIGRADE) | 17.4 | 5
476098 | NORMANDY RESERVOIR | CARROLL CREEK 0.5 | 1980-04-30 | 1322 | 0 | SPECIFIC CONDUCTANCE (UMHOS/CM @ 25C) | 71 | 5
476098 | NORMANDY RESERVOIR | CARROLL CREEK 0.5 | 1980-04-30 | 1322 | 0 | SAMPLING STATION LOCATION VERTICAL (METERS) | 1.5 | 5
476098 | NORMANDY RESERVOIR | CARROLL CREEK 0.5 | 1980-04-30 | 1322 | 0 | OXYGEN, DISSOLVED MG/L | 10.5 | 5
476098 | NORMANDY RESERVOIR | CARROLL CREEK 0.5 | 1980-04-30 | 1322 | 0 | OXYGEN, DISSOLVED, PERCENT OF SATURATION % | 108.247 | 5
476098 | NORMANDY RESERVOIR | CARROLL CREEK 0.5 | 1980-04-30 | 1322 | 0 | PH (STANDARD UNITS) | 8.6 | 5
476098 | NORMANDY RESERVOIR | CARROLL CREEK 0.5 | 1980-04-30 | 1323 | 0 | X-SEC. LOC., HORIZ (% FROM R BANK LOOK UPSTR.) | 75 | 7
476098 | NORMANDY RESERVOIR | CARROLL CREEK 0.5 | 1980-04-30 | 1323 | 0 | TEMPERATURE, WATER (DEGREES CENTIGRADE) | 17 | 7
476098 | NORMANDY RESERVOIR | CARROLL CREEK 0.5 | 1980-04-30 | 1323 | 0 | SPECIFIC CONDUCTANCE (UMHOS/CM @ 25C) | 71 | 7
476098 | NORMANDY RESERVOIR | CARROLL CREEK 0.5 | 1980-04-30 | 1323 | 0 | SAMPLING STATION LOCATION VERTICAL (METERS) | 2 | 7
476098 | NORMANDY RESERVOIR | CARROLL CREEK 0.5 | 1980-04-30 | 1323 | 0 | OXYGEN, DISSOLVED MG/L | 10.1 | 7
476098 | NORMANDY RESERVOIR | CARROLL CREEK 0.5 | 1980-04-30 | 1323 | 0 | OXYGEN, DISSOLVED, PERCENT OF SATURATION % | 104.124 | 7
476098 | NORMANDY RESERVOIR | CARROLL CREEK 0.5 | 1980-04-30 | 1323 | 0 | PH (STANDARD UNITS) | 8.5 | 7
476098 | NORMANDY RESERVOIR | CARROLL CREEK 0.5 | 1980-04-30 | 1324 | 0 | X-SEC. LOC., HORIZ (% FROM R BANK LOOK UPSTR.) | 75 | 10
476098 | NORMANDY RESERVOIR | CARROLL CREEK 0.5 | 1980-04-30 | 1324 | 0 | TEMPERATURE, WATER (DEGREES CENTIGRADE) | 16.4 | 10
476098 | NORMANDY RESERVOIR | CARROLL CREEK 0.5 | 1980-04-30 | 1324 | 0 | SPECIFIC CONDUCTANCE (UMHOS/CM @ 25C) | 71 | 10
476098 | NORMANDY RESERVOIR | CARROLL CREEK 0.5 | 1980-04-30 | 1324 | 0 | SAMPLING STATION LOCATION VERTICAL (METERS) | 3 | 10
476098 | NORMANDY RESERVOIR | CARROLL CREEK 0.5 | 1980-04-30 | 1324 | 0 | OXYGEN, DISSOLVED MG/L | 9.1 | 10
476098 | NORMANDY RESERVOIR | CARROLL CREEK 0.5 | 1980-04-30 | 1324 | 0 | OXYGEN, DISSOLVED, PERCENT OF SATURATION % | 91 | 10
476098 | NORMANDY RESERVOIR | CARROLL CREEK 0.5 | 1980-04-30 | 1324 | 0 | PH (STANDARD UNITS) | 7.8 | 10
476098 | NORMANDY RESERVOIR | CARROLL CREEK 0.5 | 1980-04-30 | 1325 | 0 | X-SEC. LOC., HORIZ (% FROM R BANK LOOK UPSTR.) | 75 | 13
476098 | NORMANDY RESERVOIR | CARROLL CREEK 0.5 | 1980-04-30 | 1325 | 0 | TEMPERATURE, WATER (DEGREES CENTIGRADE) | 16.3 | 13
476098 | NORMANDY RESERVOIR | CARROLL CREEK 0.5 | 1980-04-30 | 1325 | 0 | SPECIFIC CONDUCTANCE (UMHOS/CM @ 25C) | 71 | 13
476098 | NORMANDY RESERVOIR | CARROLL CREEK 0.5 | 1980-04-30 | 1325 | 0 | SAMPLING STATION LOCATION VERTICAL (METERS) | 4 | 13
476098 | NORMANDY RESERVOIR | CARROLL CREEK 0.5 | 1980-04-30 | 1325 | 0 | OXYGEN, DISSOLVED MG/L | 9.3 | 13
476098 | NORMANDY RESERVOIR | CARROLL CREEK 0.5 | 1980-04-30 | 1325 | 0 | OXYGEN, DISSOLVED, PERCENT OF SATURATION % | 93 | 13
476098 | NORMANDY RESERVOIR | CARROLL CREEK 0.5 | 1980-04-30 | 1325 | 0 | PH (STANDARD UNITS) | 7.7 | 13
476098 | NORMANDY RESERVOIR | CARROLL CREEK 0.5 | 1980-04-30 | 1326 | 0 | X-SEC. LOC., HORIZ (% FROM R BANK LOOK UPSTR.) | 75 | 16
476098 | NORMANDY RESERVOIR | CARROLL CREEK 0.5 | 1980-04-30 | 1326 | 0 | TEMPERATURE, WATER (DEGREES CENTIGRADE) | 15.6 | 16
476098 | NORMANDY RESERVOIR | CARROLL CREEK 0.5 | 1980-04-30 | 1326 | 0 | SPECIFIC CONDUCTANCE (UMHOS/CM @ 25C) | 72 | 16
476098 | NORMANDY RESERVOIR | CARROLL CREEK 0.5 | 1980-04-30 | 1326 | 0 | SAMPLING STATION LOCATION VERTICAL (METERS) | 5 | 16
476098 | NORMANDY RESERVOIR | CARROLL CREEK 0.5 | 1980-04-30 | 1326 | 0 | OXYGEN, DISSOLVED MG/L | 8.1 | 16
476098 | NORMANDY RESERVOIR | CARROLL CREEK 0.5 | 1980-04-30 | 1326 | 0 | OXYGEN, DISSOLVED, PERCENT OF SATURATION % | 81 | 16
476098 | NORMANDY RESERVOIR | CARROLL CREEK 0.5 | 1980-04-30 | 1326 | 0 | PH (STANDARD UNITS) | 7.2 | 16
476098 | NORMANDY RESERVOIR | CARROLL CREEK 0.5 | 1980-04-30 | 1327 | 0 | X-SEC. LOC., HORIZ (% FROM R BANK LOOK UPSTR.) | 75 | 20
476098 | NORMANDY RESERVOIR | CARROLL CREEK 0.5 | 1980-04-30 | 1327 | 0 | TEMPERATURE, WATER (DEGREES CENTIGRADE) | 13.4 | 20
476098 | NORMANDY RESERVOIR | CARROLL CREEK 0.5 | 1980-04-30 | 1327 | 0 | SPECIFIC CONDUCTANCE (UMHOS/CM @ 25C) | 70 | 20
476098 | NORMANDY RESERVOIR | CARROLL CREEK 0.5 | 1980-04-30 | 1327 | 0 | SAMPLING STATION LOCATION VERTICAL (METERS) | 6 | 20
476098 | NORMANDY RESERVOIR | CARROLL CREEK 0.5 | 1980-04-30 | 1327 | 0 | OXYGEN, DISSOLVED MG/L | 7.6 | 20
476098 | NORMANDY RESERVOIR | CARROLL CREEK 0.5 | 1980-04-30 | 1327 | 0 | OXYGEN, DISSOLVED, PERCENT OF SATURATION % | 71.6981 | 20
476098 | NORMANDY RESERVOIR | CARROLL CREEK 0.5 | 1980-04-30 | 1327 | 0 | PH (STANDARD UNITS) | 7 | 20
476098 | NORMANDY RESERVOIR | CARROLL CREEK 0.5 | 1980-04-30 | 1328 | 0 | X-SEC. LOC., HORIZ (% FROM R BANK LOOK UPSTR.) | 75 | 23
476098 | NORMANDY RESERVOIR | CARROLL CREEK 0.5 | 1980-04-30 | 1328 | 0 | TEMPERATURE, WATER (DEGREES CENTIGRADE) | 12.7 | 23
476098 | NORMANDY RESERVOIR | CARROLL CREEK 0.5 | 1980-04-30 | 1328 | 0 | SPECIFIC CONDUCTANCE (UMHOS/CM @ 25C) | 69 | 23
476098 | NORMANDY RESERVOIR | CARROLL CREEK 0.5 | 1980-04-30 | 1328 | 0 | SAMPLING STATION LOCATION VERTICAL (METERS) | 7 | 23
476098 | NORMANDY RESERVOIR | CARROLL CREEK 0.5 | 1980-04-30 | 1328 | 0 | OXYGEN, DISSOLVED MG/L | 7.9 | 23
476098 | NORMANDY RESERVOIR | CARROLL CREEK 0.5 | 1980-04-30 | 1328 | 0 | OXYGEN, DISSOLVED, PERCENT OF SATURATION % | 74.5283 | 23
476098 | NORMANDY RESERVOIR | CARROLL CREEK 0.5 | 1980-04-30 | 1328 | 0 | PH (STANDARD UNITS) | 7 | 23
476098 | NORMANDY RESERVOIR | CARROLL CREEK 0.5 | 1980-04-30 | 1329 | 0 | X-SEC. LOC., HORIZ (% FROM R BANK LOOK UPSTR.) | 75 | 26
476098 | NORMANDY RESERVOIR | CARROLL CREEK 0.5 | 1980-04-30 | 1329 | 0 | TEMPERATURE, WATER (DEGREES CENTIGRADE) | 12.6 | 26
476098 | NORMANDY RESERVOIR | CARROLL CREEK 0.5 | 1980-04-30 | 1329 | 0 | SPECIFIC CONDUCTANCE (UMHOS/CM @ 25C) | 69 | 26
476098 | NORMANDY RESERVOIR | CARROLL CREEK 0.5 | 1980-04-30 | 1329 | 0 | SAMPLING STATION LOCATION VERTICAL (METERS) | 8 | 26
476098 | NORMANDY RESERVOIR | CARROLL CREEK 0.5 | 1980-04-30 | 1329 | 0 | OXYGEN, DISSOLVED MG/L | 7.9 | 26
476098 | NORMANDY RESERVOIR | CARROLL CREEK 0.5 | 1980-04-30 | 1329 | 0 | OXYGEN, DISSOLVED, PERCENT OF SATURATION % | 74.5283 | 26
476098 | NORMANDY RESERVOIR | CARROLL CREEK 0.5 | 1980-04-30 | 1329 | 0 | PH (STANDARD UNITS) | 7 | 26
476098 | NORMANDY RESERVOIR | CARROLL CREEK 0.5 | 1980-04-30 | 1330 | 0 | X-SEC. LOC., HORIZ (% FROM R BANK LOOK UPSTR.) | 75 | 30
476098 | NORMANDY RESERVOIR | CARROLL CREEK 0.5 | 1980-04-30 | 1330 | 0 | TEMPERATURE, WATER (DEGREES CENTIGRADE) | 12.4 | 30
476098 | NORMANDY RESERVOIR | CARROLL CREEK 0.5 | 1980-04-30 | 1330 | 0 | SPECIFIC CONDUCTANCE (UMHOS/CM @ 25C) | 69 | 30
476098 | NORMANDY RESERVOIR | CARROLL CREEK 0.5 | 1980-04-30 | 1330 | 0 | SAMPLING STATION LOCATION VERTICAL (METERS) | 9 | 30
476098 | NORMANDY RESERVOIR | CARROLL CREEK 0.5 | 1980-04-30 | 1330 | 0 | OXYGEN, DISSOLVED MG/L | 7.8 | 30
476098 | NORMANDY RESERVOIR | CARROLL CREEK 0.5 | 1980-04-30 | 1330 | 0 | OXYGEN, DISSOLVED, PERCENT OF SATURATION % | 72.2222 | 30
476098 | NORMANDY RESERVOIR | CARROLL CREEK 0.5 | 1980-04-30 | 1330 | 0 | PH (STANDARD UNITS) | 7 | 30
476098 | NORMANDY RESERVOIR | CARROLL CREEK 0.5 | 1980-04-30 | 1331 | 0 | X-SEC. LOC., HORIZ (% FROM R BANK LOOK UPSTR.) | 75 | 33
476098 | NORMANDY RESERVOIR | CARROLL CREEK 0.5 | 1980-04-30 | 1331 | 0 | TEMPERATURE, WATER (DEGREES CENTIGRADE) | 12.4 | 33
476098 | NORMANDY RESERVOIR | CARROLL CREEK 0.5 | 1980-04-30 | 1331 | 0 | SPECIFIC CONDUCTANCE (UMHOS/CM @ 25C) | 70 | 33
476098 | NORMANDY RESERVOIR | CARROLL CREEK 0.5 | 1980-04-30 | 1331 | 0 | SAMPLING STATION LOCATION VERTICAL (METERS) | 10 | 33
476098 | NORMANDY RESERVOIR | CARROLL CREEK 0.5 | 1980-04-30 | 1331 | 0 | OXYGEN, DISSOLVED MG/L | 7.6 | 33
476098 | NORMANDY RESERVOIR | CARROLL CREEK 0.5 | 1980-04-30 | 1331 | 0 | OXYGEN, DISSOLVED, PERCENT OF SATURATION % | 70.3703 | 33
476098 | NORMANDY RESERVOIR | CARROLL CREEK 0.5 | 1980-04-30 | 1331 | 0 | PH (STANDARD UNITS) | 6.9 | 33
476098 | NORMANDY RESERVOIR | CARROLL CREEK 0.5 | 1980-04-30 | 1332 | 0 | X-SEC. LOC., HORIZ (% FROM R BANK LOOK UPSTR.) | 75 | 36
476098 | NORMANDY RESERVOIR | CARROLL CREEK 0.5 | 1980-04-30 | 1332 | 0 | TEMPERATURE, WATER (DEGREES CENTIGRADE) | 12.2 | 36
476098 | NORMANDY RESERVOIR | CARROLL CREEK 0.5 | 1980-04-30 | 1332 | 0 | SPECIFIC CONDUCTANCE (UMHOS/CM @ 25C) | 70 | 36
476098 | NORMANDY RESERVOIR | CARROLL CREEK 0.5 | 1980-04-30 | 1332 | 0 | SAMPLING STATION LOCATION VERTICAL (METERS) | 11 | 36
476098 | NORMANDY RESERVOIR | CARROLL CREEK 0.5 | 1980-04-30 | 1332 | 0 | OXYGEN, DISSOLVED MG/L | 7.4 | 36
476098 | NORMANDY RESERVOIR | CARROLL CREEK 0.5 | 1980-04-30 | 1332 | 0 | OXYGEN, DISSOLVED, PERCENT OF SATURATION % | 68.5185 | 36
476098 | NORMANDY RESERVOIR | CARROLL CREEK 0.5 | 1980-04-30 | 1332 | 0 | PH (STANDARD UNITS) | 6.9 | 36
476098 | NORMANDY RESERVOIR | CARROLL CREEK 0.5 | 1980-04-30 | 1333 | 0 | X-SEC. LOC., HORIZ (% FROM R BANK LOOK UPSTR.) | 75 | 39
476098 | NORMANDY RESERVOIR | CARROLL CREEK 0.5 | 1980-04-30 | 1333 | 0 | TEMPERATURE, WATER (DEGREES CENTIGRADE) | 12.1 | 39
476098 | NORMANDY RESERVOIR | CARROLL CREEK 0.5 | 1980-04-30 | 1333 | 0 | SPECIFIC CONDUCTANCE (UMHOS/CM @ 25C) | 70 | 39
476098 | NORMANDY RESERVOIR | CARROLL CREEK 0.5 | 1980-04-30 | 1333 | 0 | SAMPLING STATION LOCATION VERTICAL (METERS) | 12 | 39
476098 | NORMANDY RESERVOIR | CARROLL CREEK 0.5 | 1980-04-30 | 1333 | 0 | OXYGEN, DISSOLVED MG/L | 7.2 | 39
476098 | NORMANDY RESERVOIR | CARROLL CREEK 0.5 | 1980-04-30 | 1333 | 0 | OXYGEN, DISSOLVED, PERCENT OF SATURATION % | 66.6666 | 39
476098 | NORMANDY RESERVOIR | CARROLL CREEK 0.5 | 1980-04-30 | 1333 | 0 | PH (STANDARD UNITS) | 6.9 | 39
476098 | NORMANDY RESERVOIR | CARROLL CREEK 0.5 | 1980-04-30 | 1334 | 0 | X-SEC. LOC., HORIZ (% FROM R BANK LOOK UPSTR.) | 75 | 43
476098 | NORMANDY RESERVOIR | CARROLL CREEK 0.5 | 1980-04-30 | 1334 | 0 | TEMPERATURE, WATER (DEGREES CENTIGRADE) | 11.9 | 43
476098 | NORMANDY RESERVOIR | CARROLL CREEK 0.5 | 1980-04-30 | 1334 | 0 | SPECIFIC CONDUCTANCE (UMHOS/CM @ 25C) | 70 | 43
476098 | NORMANDY RESERVOIR | CARROLL CREEK 0.5 | 1980-04-30 | 1334 | 0 | SAMPLING STATION LOCATION VERTICAL (METERS) | 13 | 43
476098 | NORMANDY RESERVOIR | CARROLL CREEK 0.5 | 1980-04-30 | 1334 | 0 | OXYGEN, DISSOLVED MG/L | 6.6 | 43
476098 | NORMANDY RESERVOIR | CARROLL CREEK 0.5 | 1980-04-30 | 1334 | 0 | OXYGEN, DISSOLVED, PERCENT OF SATURATION % | 61.1111 | 43
476098 | NORMANDY RESERVOIR | CARROLL CREEK 0.5 | 1980-04-30 | 1334 | 0 | PH (STANDARD UNITS) | 6.8 | 43
476098 | NORMANDY RESERVOIR | CARROLL CREEK 0.5 | 1980-04-30 | 1335 | 0 | X-SEC. LOC., HORIZ (% FROM R BANK LOOK UPSTR.) | 75 | 46
476098 | NORMANDY RESERVOIR | CARROLL CREEK 0.5 | 1980-04-30 | 1335 | 0 | TEMPERATURE, WATER (DEGREES CENTIGRADE) | 11.6 | 46
476098 | NORMANDY RESERVOIR | CARROLL CREEK 0.5 | 1980-04-30 | 1335 | 0 | SPECIFIC CONDUCTANCE (UMHOS/CM @ 25C) | 73 | 46
476098 | NORMANDY RESERVOIR | CARROLL CREEK 0.5 | 1980-04-30 | 1335 | 0 | SAMPLING STATION LOCATION VERTICAL (METERS) | 14 | 46
476098 | NORMANDY RESERVOIR | CARROLL CREEK 0.5 | 1980-04-30 | 1335 | 0 | OXYGEN, DISSOLVED MG/L | 5.8 | 46
476098 | NORMANDY RESERVOIR | CARROLL CREEK 0.5 | 1980-04-30 | 1335 | 0 | OXYGEN, DISSOLVED, PERCENT OF SATURATION % | 53.7037 | 46
476098 | NORMANDY RESERVOIR | CARROLL CREEK 0.5 | 1980-04-30 | 1335 | 0 | PH (STANDARD UNITS) | 6.8 | 46
476098 | NORMANDY RESERVOIR | CARROLL CREEK 0.5 | 1980-05-13 | 1353 | 0 | X-SEC. LOC., HORIZ (% FROM R BANK LOOK UPSTR.) | 25 | 1
476098 | NORMANDY RESERVOIR | CARROLL CREEK 0.5 | 1980-05-13 | 1353 | 0 | TEMPERATURE, WATER (DEGREES CENTIGRADE) | 20.6 | 1
476098 | NORMANDY RESERVOIR | CARROLL CREEK 0.5 | 1980-05-13 | 1353 | 0 | TRANSPARENCY, SECCHI DISC (METERS) | 0.75 | 1
476098 | NORMANDY RESERVOIR | CARROLL CREEK 0.5 | 1980-05-13 | 1353 | 0 | SPECIFIC CONDUCTANCE (UMHOS/CM @ 25C) | 76 | 1
476098 | NORMANDY RESERVOIR | CARROLL CREEK 0.5 | 1980-05-13 | 1353 | 0 | SAMPLING STATION LOCATION VERTICAL (METERS) | 0.3 | 1
476098 | NORMANDY RESERVOIR | CARROLL CREEK 0.5 | 1980-05-13 | 1353 | 0 | OXYGEN, DISSOLVED MG/L | 9.8 | 1
476098 | NORMANDY RESERVOIR | CARROLL CREEK 0.5 | 1980-05-13 | 1353 | 0 | OXYGEN, DISSOLVED, PERCENT OF SATURATION % | 108.889 | 1
476098 | NORMANDY RESERVOIR | CARROLL CREEK 0.5 | 1980-05-13 | 1353 | 0 | PH (STANDARD UNITS) | 9.1 | 1
476098 | NORMANDY RESERVOIR | CARROLL CREEK 0.5 | 1980-05-13 | 1354 | 0 | X-SEC. LOC., HORIZ (% FROM R BANK LOOK UPSTR.) | 25 | 3
476098 | NORMANDY RESERVOIR | CARROLL CREEK 0.5 | 1980-05-13 | 1354 | 0 | TEMPERATURE, WATER (DEGREES CENTIGRADE) | 20.4 | 3
476098 | NORMANDY RESERVOIR | CARROLL CREEK 0.5 | 1980-05-13 | 1354 | 0 | SPECIFIC CONDUCTANCE (UMHOS/CM @ 25C) | 76 | 3
476098 | NORMANDY RESERVOIR | CARROLL CREEK 0.5 | 1980-05-13 | 1354 | 0 | SAMPLING STATION LOCATION VERTICAL (METERS) | 1 | 3
476098 | NORMANDY RESERVOIR | CARROLL CREEK 0.5 | 1980-05-13 | 1354 | 0 | OXYGEN, DISSOLVED MG/L | 9.8 | 3
476098 | NORMANDY RESERVOIR | CARROLL CREEK 0.5 | 1980-05-13 | 1354 | 0 | OXYGEN, DISSOLVED, PERCENT OF SATURATION % | 106.522 | 3
476098 | NORMANDY RESERVOIR | CARROLL CREEK 0.5 | 1980-05-13 | 1354 | 0 | PH (STANDARD UNITS) | 9.1 | 3
476098 | NORMANDY RESERVOIR | CARROLL CREEK 0.5 | 1980-05-13 | 1355 | 0 | X-SEC. LOC., HORIZ (% FROM R BANK LOOK UPSTR.) | 25 | 5
476098 | NORMANDY RESERVOIR | CARROLL CREEK 0.5 | 1980-05-13 | 1355 | 0 | TEMPERATURE, WATER (DEGREES CENTIGRADE) | 20.3 | 5
476098 | NORMANDY RESERVOIR | CARROLL CREEK 0.5 | 1980-05-13 | 1355 | 0 | SPECIFIC CONDUCTANCE (UMHOS/CM @ 25C) | 76 | 5
476098 | NORMANDY RESERVOIR | CARROLL CREEK 0.5 | 1980-05-13 | 1355 | 0 | SAMPLING STATION LOCATION VERTICAL (METERS) | 1.5 | 5
476098 | NORMANDY RESERVOIR | CARROLL CREEK 0.5 | 1980-05-13 | 1355 | 0 | OXYGEN, DISSOLVED MG/L | 10 | 5
476098 | NORMANDY RESERVOIR | CARROLL CREEK 0.5 | 1980-05-13 | 1355 | 0 | OXYGEN, DISSOLVED, PERCENT OF SATURATION % | 108.696 | 5
476098 | NORMANDY RESERVOIR | CARROLL CREEK 0.5 | 1980-05-13 | 1355 | 0 | PH (STANDARD UNITS) | 9.1 | 5
476098 | NORMANDY RESERVOIR | CARROLL CREEK 0.5 | 1980-05-13 | 1356 | 0 | X-SEC. LOC., HORIZ (% FROM R BANK LOOK UPSTR.) | 25 | 7
476098 | NORMANDY RESERVOIR | CARROLL CREEK 0.5 | 1980-05-13 | 1356 | 0 | TEMPERATURE, WATER (DEGREES CENTIGRADE) | 20.1 | 7
476098 | NORMANDY RESERVOIR | CARROLL CREEK 0.5 | 1980-05-13 | 1356 | 0 | SPECIFIC CONDUCTANCE (UMHOS/CM @ 25C) | 76 | 7
476098 | NORMANDY RESERVOIR | CARROLL CREEK 0.5 | 1980-05-13 | 1356 | 0 | SAMPLING STATION LOCATION VERTICAL (METERS) | 2 | 7
476098 | NORMANDY RESERVOIR | CARROLL CREEK 0.5 | 1980-05-13 | 1356 | 0 | OXYGEN, DISSOLVED MG/L | 9.8 | 7
476098 | NORMANDY RESERVOIR | CARROLL CREEK 0.5 | 1980-05-13 | 1356 | 0 | OXYGEN, DISSOLVED, PERCENT OF SATURATION % | 106.522 | 7
476098 | NORMANDY RESERVOIR | CARROLL CREEK 0.5 | 1980-05-13 | 1356 | 0 | PH (STANDARD UNITS) | 9.1 | 7
476098 | NORMANDY RESERVOIR | CARROLL CREEK 0.5 | 1980-05-13 | 1357 | 0 | X-SEC. LOC., HORIZ (% FROM R BANK LOOK UPSTR.) | 25 | 10
476098 | NORMANDY RESERVOIR | CARROLL CREEK 0.5 | 1980-05-13 | 1357 | 0 | TEMPERATURE, WATER (DEGREES CENTIGRADE) | 19.3 | 10
476098 | NORMANDY RESERVOIR | CARROLL CREEK 0.5 | 1980-05-13 | 1357 | 0 | SPECIFIC CONDUCTANCE (UMHOS/CM @ 25C) | 75 | 10
476098 | NORMANDY RESERVOIR | CARROLL CREEK 0.5 | 1980-05-13 | 1357 | 0 | SAMPLING STATION LOCATION VERTICAL (METERS) | 3 | 10
476098 | NORMANDY RESERVOIR | CARROLL CREEK 0.5 | 1980-05-13 | 1357 | 0 | OXYGEN, DISSOLVED MG/L | 9.2 | 10
476098 | NORMANDY RESERVOIR | CARROLL CREEK 0.5 | 1980-05-13 | 1357 | 0 | OXYGEN, DISSOLVED, PERCENT OF SATURATION % | 97.8723 | 10
476098 | NORMANDY RESERVOIR | CARROLL CREEK 0.5 | 1980-05-13 | 1357 | 0 | PH (STANDARD UNITS) | 8.9 | 10
476098 | NORMANDY RESERVOIR | CARROLL CREEK 0.5 | 1980-05-13 | 1358 | 0 | X-SEC. LOC., HORIZ (% FROM R BANK LOOK UPSTR.) | 25 | 13
476098 | NORMANDY RESERVOIR | CARROLL CREEK 0.5 | 1980-05-13 | 1358 | 0 | TEMPERATURE, WATER (DEGREES CENTIGRADE) | 18.4 | 13
476098 | NORMANDY RESERVOIR | CARROLL CREEK 0.5 | 1980-05-13 | 1358 | 0 | SPECIFIC CONDUCTANCE (UMHOS/CM @ 25C) | 75 | 13
476098 | NORMANDY RESERVOIR | CARROLL CREEK 0.5 | 1980-05-13 | 1358 | 0 | SAMPLING STATION LOCATION VERTICAL (METERS) | 4 | 13
476098 | NORMANDY RESERVOIR | CARROLL CREEK 0.5 | 1980-05-13 | 1358 | 0 | OXYGEN, DISSOLVED MG/L | 8.2 | 13
476098 | NORMANDY RESERVOIR | CARROLL CREEK 0.5 | 1980-05-13 | 1358 | 0 | OXYGEN, DISSOLVED, PERCENT OF SATURATION % | 86.3158 | 13
476098 | NORMANDY RESERVOIR | CARROLL CREEK 0.5 | 1980-05-13 | 1358 | 0 | PH (STANDARD UNITS) | 8.3 | 13
476098 | NORMANDY RESERVOIR | CARROLL CREEK 0.5 | 1980-05-13 | 1359 | 0 | X-SEC. LOC., HORIZ (% FROM R BANK LOOK UPSTR.) | 25 | 16
476098 | NORMANDY RESERVOIR | CARROLL CREEK 0.5 | 1980-05-13 | 1359 | 0 | TEMPERATURE, WATER (DEGREES CENTIGRADE) | 17.2 | 16
476098 | NORMANDY RESERVOIR | CARROLL CREEK 0.5 | 1980-05-13 | 1359 | 0 | SPECIFIC CONDUCTANCE (UMHOS/CM @ 25C) | 77 | 16
476098 | NORMANDY RESERVOIR | CARROLL CREEK 0.5 | 1980-05-13 | 1359 | 0 | SAMPLING STATION LOCATION VERTICAL (METERS) | 5 | 16
476098 | NORMANDY RESERVOIR | CARROLL CREEK 0.5 | 1980-05-13 | 1359 | 0 | OXYGEN, DISSOLVED MG/L | 7.3 | 16
476098 | NORMANDY RESERVOIR | CARROLL CREEK 0.5 | 1980-05-13 | 1359 | 0 | OXYGEN, DISSOLVED, PERCENT OF SATURATION % | 75.2577 | 16
476098 | NORMANDY RESERVOIR | CARROLL CREEK 0.5 | 1980-05-13 | 1359 | 0 | PH (STANDARD UNITS) | 7.7 | 16
476098 | NORMANDY RESERVOIR | CARROLL CREEK 0.5 | 1980-05-13 | 1400 | 0 | X-SEC. LOC., HORIZ (% FROM R BANK LOOK UPSTR.) | 25 | 20
476098 | NORMANDY RESERVOIR | CARROLL CREEK 0.5 | 1980-05-13 | 1400 | 0 | TEMPERATURE, WATER (DEGREES CENTIGRADE) | 15 | 20
476098 | NORMANDY RESERVOIR | CARROLL CREEK 0.5 | 1980-05-13 | 1400 | 0 | SPECIFIC CONDUCTANCE (UMHOS/CM @ 25C) | 77 | 20
476098 | NORMANDY RESERVOIR | CARROLL CREEK 0.5 | 1980-05-13 | 1400 | 0 | SAMPLING STATION LOCATION VERTICAL (METERS) | 6 | 20
476098 | NORMANDY RESERVOIR | CARROLL CREEK 0.5 | 1980-05-13 | 1400 | 0 | OXYGEN, DISSOLVED MG/L | 5.4 | 20
476098 | NORMANDY RESERVOIR | CARROLL CREEK 0.5 | 1980-05-13 | 1400 | 0 | OXYGEN, DISSOLVED, PERCENT OF SATURATION % | 52.9411 | 20
476098 | NORMANDY RESERVOIR | CARROLL CREEK 0.5 | 1980-05-13 | 1400 | 0 | PH (STANDARD UNITS) | 7.2 | 20
476098 | NORMANDY RESERVOIR | CARROLL CREEK 0.5 | 1980-05-13 | 1401 | 0 | X-SEC. LOC., HORIZ (% FROM R BANK LOOK UPSTR.) | 25 | 23
476098 | NORMANDY RESERVOIR | CARROLL CREEK 0.5 | 1980-05-13 | 1401 | 0 | TEMPERATURE, WATER (DEGREES CENTIGRADE) | 14.1 | 23
476098 | NORMANDY RESERVOIR | CARROLL CREEK 0.5 | 1980-05-13 | 1401 | 0 | SPECIFIC CONDUCTANCE (UMHOS/CM @ 25C) | 74 | 23
476098 | NORMANDY RESERVOIR | CARROLL CREEK 0.5 | 1980-05-13 | 1401 | 0 | SAMPLING STATION LOCATION VERTICAL (METERS) | 7 | 23
476098 | NORMANDY RESERVOIR | CARROLL CREEK 0.5 | 1980-05-13 | 1401 | 0 | OXYGEN, DISSOLVED MG/L | 5.6 | 23
476098 | NORMANDY RESERVOIR | CARROLL CREEK 0.5 | 1980-05-13 | 1401 | 0 | OXYGEN, DISSOLVED, PERCENT OF SATURATION % | 53.8461 | 23
476098 | NORMANDY RESERVOIR | CARROLL CREEK 0.5 | 1980-05-13 | 1401 | 0 | PH (STANDARD UNITS) | 7.1 | 23
476098 | NORMANDY RESERVOIR | CARROLL CREEK 0.5 | 1980-05-13 | 1402 | 0 | X-SEC. LOC., HORIZ (% FROM R BANK LOOK UPSTR.) | 25 | 26
476098 | NORMANDY RESERVOIR | CARROLL CREEK 0.5 | 1980-05-13 | 1402 | 0 | TEMPERATURE, WATER (DEGREES CENTIGRADE) | 13 | 26
476098 | NORMANDY RESERVOIR | CARROLL CREEK 0.5 | 1980-05-13 | 1402 | 0 | SPECIFIC CONDUCTANCE (UMHOS/CM @ 25C) | 72 | 26
476098 | NORMANDY RESERVOIR | CARROLL CREEK 0.5 | 1980-05-13 | 1402 | 0 | SAMPLING STATION LOCATION VERTICAL (METERS) | 8 | 26
476098 | NORMANDY RESERVOIR | CARROLL CREEK 0.5 | 1980-05-13 | 1402 | 0 | OXYGEN, DISSOLVED MG/L | 6.2 | 26
476098 | NORMANDY RESERVOIR | CARROLL CREEK 0.5 | 1980-05-13 | 1402 | 0 | OXYGEN, DISSOLVED, PERCENT OF SATURATION % | 58.4905 | 26
476098 | NORMANDY RESERVOIR | CARROLL CREEK 0.5 | 1980-05-13 | 1402 | 0 | PH (STANDARD UNITS) | 7.1 | 26
476098 | NORMANDY RESERVOIR | CARROLL CREEK 0.5 | 1980-05-13 | 1403 | 0 | X-SEC. LOC., HORIZ (% FROM R BANK LOOK UPSTR.) | 25 | 30
476098 | NORMANDY RESERVOIR | CARROLL CREEK 0.5 | 1980-05-13 | 1403 | 0 | TEMPERATURE, WATER (DEGREES CENTIGRADE) | 12.7 | 30
476098 | NORMANDY RESERVOIR | CARROLL CREEK 0.5 | 1980-05-13 | 1403 | 0 | SPECIFIC CONDUCTANCE (UMHOS/CM @ 25C) | 72 | 30
476098 | NORMANDY RESERVOIR | CARROLL CREEK 0.5 | 1980-05-13 | 1403 | 0 | SAMPLING STATION LOCATION VERTICAL (METERS) | 9 | 30
476098 | NORMANDY RESERVOIR | CARROLL CREEK 0.5 | 1980-05-13 | 1403 | 0 | OXYGEN, DISSOLVED MG/L | 6.6 | 30
476098 | NORMANDY RESERVOIR | CARROLL CREEK 0.5 | 1980-05-13 | 1403 | 0 | OXYGEN, DISSOLVED, PERCENT OF SATURATION % | 62.2641 | 30
476098 | NORMANDY RESERVOIR | CARROLL CREEK 0.5 | 1980-05-13 | 1403 | 0 | PH (STANDARD UNITS) | 7.1 | 30
476098 | NORMANDY RESERVOIR | CARROLL CREEK 0.5 | 1980-05-13 | 1404 | 0 | X-SEC. LOC., HORIZ (% FROM R BANK LOOK UPSTR.) | 25 | 33
476098 | NORMANDY RESERVOIR | CARROLL CREEK 0.5 | 1980-05-13 | 1404 | 0 | TEMPERATURE, WATER (DEGREES CENTIGRADE) | 12.4 | 33
476098 | NORMANDY RESERVOIR | CARROLL CREEK 0.5 | 1980-05-13 | 1404 | 0 | SPECIFIC CONDUCTANCE (UMHOS/CM @ 25C) | 72 | 33
476098 | NORMANDY RESERVOIR | CARROLL CREEK 0.5 | 1980-05-13 | 1404 | 0 | SAMPLING STATION LOCATION VERTICAL (METERS) | 10 | 33
476098 | NORMANDY RESERVOIR | CARROLL CREEK 0.5 | 1980-05-13 | 1404 | 0 | OXYGEN, DISSOLVED MG/L | 6.5 | 33
476098 | NORMANDY RESERVOIR | CARROLL CREEK 0.5 | 1980-05-13 | 1404 | 0 | OXYGEN, DISSOLVED, PERCENT OF SATURATION % | 60.1852 | 33
476098 | NORMANDY RESERVOIR | CARROLL CREEK 0.5 | 1980-05-13 | 1404 | 0 | PH (STANDARD UNITS) | 7.1 | 33
476098 | NORMANDY RESERVOIR | CARROLL CREEK 0.5 | 1980-05-13 | 1405 | 0 | X-SEC. LOC., HORIZ (% FROM R BANK LOOK UPSTR.) | 25 | 36
476098 | NORMANDY RESERVOIR | CARROLL CREEK 0.5 | 1980-05-13 | 1405 | 0 | TEMPERATURE, WATER (DEGREES CENTIGRADE) | 12.3 | 36
476098 | NORMANDY RESERVOIR | CARROLL CREEK 0.5 | 1980-05-13 | 1405 | 0 | SPECIFIC CONDUCTANCE (UMHOS/CM @ 25C) | 72 | 36
476098 | NORMANDY RESERVOIR | CARROLL CREEK 0.5 | 1980-05-13 | 1405 | 0 | SAMPLING STATION LOCATION VERTICAL (METERS) | 11 | 36
476098 | NORMANDY RESERVOIR | CARROLL CREEK 0.5 | 1980-05-13 | 1405 | 0 | OXYGEN, DISSOLVED MG/L | 6.3 | 36
476098 | NORMANDY RESERVOIR | CARROLL CREEK 0.5 | 1980-05-13 | 1405 | 0 | OXYGEN, DISSOLVED, PERCENT OF SATURATION % | 58.3333 | 36
476098 | NORMANDY RESERVOIR | CARROLL CREEK 0.5 | 1980-05-13 | 1405 | 0 | PH (STANDARD UNITS) | 7.1 | 36
476098 | NORMANDY RESERVOIR | CARROLL CREEK 0.5 | 1980-05-13 | 1406 | 0 | X-SEC. LOC., HORIZ (% FROM R BANK LOOK UPSTR.) | 25 | 39
476098 | NORMANDY RESERVOIR | CARROLL CREEK 0.5 | 1980-05-13 | 1406 | 0 | TEMPERATURE, WATER (DEGREES CENTIGRADE) | 12.1 | 39
476098 | NORMANDY RESERVOIR | CARROLL CREEK 0.5 | 1980-05-13 | 1406 | 0 | SPECIFIC CONDUCTANCE (UMHOS/CM @ 25C) | 72 | 39
476098 | NORMANDY RESERVOIR | CARROLL CREEK 0.5 | 1980-05-13 | 1406 | 0 | SAMPLING STATION LOCATION VERTICAL (METERS) | 12 | 39
476098 | NORMANDY RESERVOIR | CARROLL CREEK 0.5 | 1980-05-13 | 1406 | 0 | OXYGEN, DISSOLVED MG/L | 6 | 39
476098 | NORMANDY RESERVOIR | CARROLL CREEK 0.5 | 1980-05-13 | 1406 | 0 | OXYGEN, DISSOLVED, PERCENT OF SATURATION % | 55.5556 | 39
476098 | NORMANDY RESERVOIR | CARROLL CREEK 0.5 | 1980-05-13 | 1406 | 0 | PH (STANDARD UNITS) | 7 | 39
476098 | NORMANDY RESERVOIR | CARROLL CREEK 0.5 | 1980-05-13 | 1407 | 0 | X-SEC. LOC., HORIZ (% FROM R BANK LOOK UPSTR.) | 25 | 43
476098 | NORMANDY RESERVOIR | CARROLL CREEK 0.5 | 1980-05-13 | 1407 | 0 | TEMPERATURE, WATER (DEGREES CENTIGRADE) | 12 | 43
476098 | NORMANDY RESERVOIR | CARROLL CREEK 0.5 | 1980-05-13 | 1407 | 0 | SPECIFIC CONDUCTANCE (UMHOS/CM @ 25C) | 73 | 43
476098 | NORMANDY RESERVOIR | CARROLL CREEK 0.5 | 1980-05-13 | 1407 | 0 | SAMPLING STATION LOCATION VERTICAL (METERS) | 13 | 43
476098 | NORMANDY RESERVOIR | CARROLL CREEK 0.5 | 1980-05-13 | 1407 | 0 | OXYGEN, DISSOLVED MG/L | 5.4 | 43
476098 | NORMANDY RESERVOIR | CARROLL CREEK 0.5 | 1980-05-13 | 1407 | 0 | OXYGEN, DISSOLVED, PERCENT OF SATURATION % | 50 | 43
476098 | NORMANDY RESERVOIR | CARROLL CREEK 0.5 | 1980-05-13 | 1407 | 0 | PH (STANDARD UNITS) | 7 | 43
476098 | NORMANDY RESERVOIR | CARROLL CREEK 0.5 | 1980-05-13 | 1408 | 0 | X-SEC. LOC., HORIZ (% FROM R BANK LOOK UPSTR.) | 25 | 46
476098 | NORMANDY RESERVOIR | CARROLL CREEK 0.5 | 1980-05-13 | 1408 | 0 | TEMPERATURE, WATER (DEGREES CENTIGRADE) | 11.8 | 46
476098 | NORMANDY RESERVOIR | CARROLL CREEK 0.5 | 1980-05-13 | 1408 | 0 | SPECIFIC CONDUCTANCE (UMHOS/CM @ 25C) | 74 | 46
476098 | NORMANDY RESERVOIR | CARROLL CREEK 0.5 | 1980-05-13 | 1408 | 0 | SAMPLING STATION LOCATION VERTICAL (METERS) | 14 | 46
476098 | NORMANDY RESERVOIR | CARROLL CREEK 0.5 | 1980-05-13 | 1408 | 0 | OXYGEN, DISSOLVED MG/L | 4.6 | 46
476098 | NORMANDY RESERVOIR | CARROLL CREEK 0.5 | 1980-05-13 | 1408 | 0 | OXYGEN, DISSOLVED, PERCENT OF SATURATION % | 42.5926 | 46
476098 | NORMANDY RESERVOIR | CARROLL CREEK 0.5 | 1980-05-13 | 1408 | 0 | PH (STANDARD UNITS) | 6.9 | 46
476098 | NORMANDY RESERVOIR | CARROLL CREEK 0.5 | 1980-05-13 | 1409 | 0 | X-SEC. LOC., HORIZ (% FROM R BANK LOOK UPSTR.) | 25 | 49
476098 | NORMANDY RESERVOIR | CARROLL CREEK 0.5 | 1980-05-13 | 1409 | 0 | TEMPERATURE, WATER (DEGREES CENTIGRADE) | 11.4 | 49
476098 | NORMANDY RESERVOIR | CARROLL CREEK 0.5 | 1980-05-13 | 1409 | 0 | SPECIFIC CONDUCTANCE (UMHOS/CM @ 25C) | 79 | 49
476098 | NORMANDY RESERVOIR | CARROLL CREEK 0.5 | 1980-05-13 | 1409 | 0 | SAMPLING STATION LOCATION VERTICAL (METERS) | 15 | 49
476098 | NORMANDY RESERVOIR | CARROLL CREEK 0.5 | 1980-05-13 | 1409 | 0 | OXYGEN, DISSOLVED MG/L | 2.6 | 49
476098 | NORMANDY RESERVOIR | CARROLL CREEK 0.5 | 1980-05-13 | 1409 | 0 | OXYGEN, DISSOLVED, PERCENT OF SATURATION % | 23.4234 | 49
476098 | NORMANDY RESERVOIR | CARROLL CREEK 0.5 | 1980-05-13 | 1409 | 0 | PH (STANDARD UNITS) | 6.8 | 49
476098 | NORMANDY RESERVOIR | CARROLL CREEK 0.5 | 1980-05-13 | 1413 | 0 | X-SEC. LOC., HORIZ (% FROM R BANK LOOK UPSTR.) | 50 | 1
476098 | NORMANDY RESERVOIR | CARROLL CREEK 0.5 | 1980-05-13 | 1413 | 0 | TEMPERATURE, WATER (DEGREES CENTIGRADE) | 20.6 | 1
476098 | NORMANDY RESERVOIR | CARROLL CREEK 0.5 | 1980-05-13 | 1413 | 0 | TRANSPARENCY, SECCHI DISC (METERS) | 0.75 | 1
476098 | NORMANDY RESERVOIR | CARROLL CREEK 0.5 | 1980-05-13 | 1413 | 0 | SPECIFIC CONDUCTANCE (UMHOS/CM @ 25C) | 76 | 1
476098 | NORMANDY RESERVOIR | CARROLL CREEK 0.5 | 1980-05-13 | 1413 | 0 | SAMPLING STATION LOCATION VERTICAL (METERS) | 0.3 | 1
476098 | NORMANDY RESERVOIR | CARROLL CREEK 0.5 | 1980-05-13 | 1413 | 0 | OXYGEN, DISSOLVED MG/L | 9.4 | 1
476098 | NORMANDY RESERVOIR | CARROLL CREEK 0.5 | 1980-05-13 | 1413 | 0 | OXYGEN, DISSOLVED, PERCENT OF SATURATION % | 104.444 | 1
476098 | NORMANDY RESERVOIR | CARROLL CREEK 0.5 | 1980-05-13 | 1413 | 0 | BOD, 5 DAY, 20 DEG C MG/L | 2.4 | 1
476098 | NORMANDY RESERVOIR | CARROLL CREEK 0.5 | 1980-05-13 | 1413 | 0 | COD, .025N K2CR2O7 MG/L | 9 | 1
476098 | NORMANDY RESERVOIR | CARROLL CREEK 0.5 | 1980-05-13 | 1413 | 0 | PH (STANDARD UNITS) | 8.9 | 1
476098 | NORMANDY RESERVOIR | CARROLL CREEK 0.5 | 1980-05-13 | 1413 | 0 | ALKALINITY, TOTAL (MG/L AS CACO3) | 30 | 1
476098 | NORMANDY RESERVOIR | CARROLL CREEK 0.5 | 1980-05-13 | 1413 | 0 | RESIDUE, TOTAL NONFILTRABLE (MG/L) | 3 | 1
476098 | NORMANDY RESERVOIR | CARROLL CREEK 0.5 | 1980-05-13 | 1413 | 0 | RESIDUE, VOLATILE NONFILTRABLE (MG/L) | 1 | 1
476098 | NORMANDY RESERVOIR | CARROLL CREEK 0.5 | 1980-05-13 | 1413 | 0 | NITROGEN, ORGANIC, TOTAL (MG/L AS N) | 0.17 | 1
476098 | NORMANDY RESERVOIR | CARROLL CREEK 0.5 | 1980-05-13 | 1413 | 0 | NITROGEN, AMMONIA, TOTAL (MG/L AS N) | 0.05 | 1
476098 | NORMANDY RESERVOIR | CARROLL CREEK 0.5 | 1980-05-13 | 1413 | 0 | AMMONIA, UNIONZED (MG/L AS N) | 0.012366 | 1
476098 | NORMANDY RESERVOIR | CARROLL CREEK 0.5 | 1980-05-13 | 1413 | 0 | AMMONIA, UNIONIZED (CALC FR TEMP-PH-NH4) (MG/L) | 0.015036 | 1
476098 | NORMANDY RESERVOIR | CARROLL CREEK 0.5 | 1980-05-13 | 1413 | 0 | NITROGEN, KJELDAHL, TOTAL, (MG/L AS N) | 0.22 | 1
476098 | NORMANDY RESERVOIR | CARROLL CREEK 0.5 | 1980-05-13 | 1413 | 0 | NITRITE PLUS NITRATE, TOTAL 1 DET. (MG/L AS N) | 0.12 | 1
476098 | NORMANDY RESERVOIR | CARROLL CREEK 0.5 | 1980-05-13 | 1413 | 0 | PHOSPHORUS, TOTAL (MG/L AS P) | 0.02 | 1
476098 | NORMANDY RESERVOIR | CARROLL CREEK 0.5 | 1980-05-13 | 1413 | 0 | PHOSPHORUS, DISSOLVED (MG/L AS P) | 0.01 | 1
476098 | NORMANDY RESERVOIR | CARROLL CREEK 0.5 | 1980-05-13 | 1413 | 0 | PHOSPHORUS, DISSOLVED ORTHOPHOSPHATE (MG/L AS P) | 0.01 | 1
476098 | NORMANDY RESERVOIR | CARROLL CREEK 0.5 | 1980-05-13 | 1413 | 0 | PHOSPHORUS,HYDROLYZABLE + ORTHO,TOT,AUTOANALYZER | 0.01 | 1
476098 | NORMANDY RESERVOIR | CARROLL CREEK 0.5 | 1980-05-13 | 1413 | 0 | CARBON, TOTAL ORGANIC (MG/L AS C) | 4.4 | 1
476098 | NORMANDY RESERVOIR | CARROLL CREEK 0.5 | 1980-05-13 | 1413 | 0 | CARBON, DISSOLVED ORGANIC (MG/L AS C) | 3.8 | 1
476098 | NORMANDY RESERVOIR | CARROLL CREEK 0.5 | 1980-05-13 | 1413 | 0 | CHLOROPHYLL-A UG/L SPECTROPHOTOMETRIC ACID. METH. | 9.879 | 1
476098 | NORMANDY RESERVOIR | CARROLL CREEK 0.5 | 1980-05-13 | 1413 | 0 | CHLOROPHYLL-B UG/L TRICHROMATIC UNCORRECTED | 0.2511 | 1
476098 | NORMANDY RESERVOIR | CARROLL CREEK 0.5 | 1980-05-13 | 1413 | 0 | CHLOROPHYLL-C UG/L TRICHROMATIC UNCORRECTED | 0.6991 | 1
476098 | NORMANDY RESERVOIR | CARROLL CREEK 0.5 | 1980-05-13 | 1413 | 0 | PHEOPHYTIN-A UG/L SPECTROPHOTOMETRIC ACID. METH. | 0.9879 | 1
476098 | NORMANDY RESERVOIR | CARROLL CREEK 0.5 | 1980-05-13 | 1414 | 0 | X-SEC. LOC., HORIZ (% FROM R BANK LOOK UPSTR.) | 50 | 3
476098 | NORMANDY RESERVOIR | CARROLL CREEK 0.5 | 1980-05-13 | 1414 | 0 | TEMPERATURE, WATER (DEGREES CENTIGRADE) | 20.5 | 3
476098 | NORMANDY RESERVOIR | CARROLL CREEK 0.5 | 1980-05-13 | 1414 | 0 | SPECIFIC CONDUCTANCE (UMHOS/CM @ 25C) | 76 | 3
476098 | NORMANDY RESERVOIR | CARROLL CREEK 0.5 | 1980-05-13 | 1414 | 0 | SAMPLING STATION LOCATION VERTICAL (METERS) | 1 | 3
476098 | NORMANDY RESERVOIR | CARROLL CREEK 0.5 | 1980-05-13 | 1414 | 0 | OXYGEN, DISSOLVED MG/L | 9.6 | 3
476098 | NORMANDY RESERVOIR | CARROLL CREEK 0.5 | 1980-05-13 | 1414 | 0 | OXYGEN, DISSOLVED, PERCENT OF SATURATION % | 104.348 | 3
476098 | NORMANDY RESERVOIR | CARROLL CREEK 0.5 | 1980-05-13 | 1414 | 0 | PH (STANDARD UNITS) | 8.9 | 3
476098 | NORMANDY RESERVOIR | CARROLL CREEK 0.5 | 1980-05-13 | 1415 | 0 | X-SEC. LOC., HORIZ (% FROM R BANK LOOK UPSTR.) | 50 | 5
476098 | NORMANDY RESERVOIR | CARROLL CREEK 0.5 | 1980-05-13 | 1415 | 0 | TEMPERATURE, WATER (DEGREES CENTIGRADE) | 20.5 | 5
476098 | NORMANDY RESERVOIR | CARROLL CREEK 0.5 | 1980-05-13 | 1415 | 0 | SPECIFIC CONDUCTANCE (UMHOS/CM @ 25C) | 76 | 5
476098 | NORMANDY RESERVOIR | CARROLL CREEK 0.5 | 1980-05-13 | 1415 | 0 | SAMPLING STATION LOCATION VERTICAL (METERS) | 1.5 | 5
476098 | NORMANDY RESERVOIR | CARROLL CREEK 0.5 | 1980-05-13 | 1415 | 0 | OXYGEN, DISSOLVED MG/L | 9.6 | 5
476098 | NORMANDY RESERVOIR | CARROLL CREEK 0.5 | 1980-05-13 | 1415 | 0 | OXYGEN, DISSOLVED, PERCENT OF SATURATION % | 104.348 | 5
476098 | NORMANDY RESERVOIR | CARROLL CREEK 0.5 | 1980-05-13 | 1415 | 0 | PH (STANDARD UNITS) | 8.9 | 5
476098 | NORMANDY RESERVOIR | CARROLL CREEK 0.5 | 1980-05-13 | 1416 | 0 | X-SEC. LOC., HORIZ (% FROM R BANK LOOK UPSTR.) | 50 | 7
476098 | NORMANDY RESERVOIR | CARROLL CREEK 0.5 | 1980-05-13 | 1416 | 0 | TEMPERATURE, WATER (DEGREES CENTIGRADE) | 20.3 | 7
476098 | NORMANDY RESERVOIR | CARROLL CREEK 0.5 | 1980-05-13 | 1416 | 0 | SPECIFIC CONDUCTANCE (UMHOS/CM @ 25C) | 76 | 7
476098 | NORMANDY RESERVOIR | CARROLL CREEK 0.5 | 1980-05-13 | 1416 | 0 | SAMPLING STATION LOCATION VERTICAL (METERS) | 2 | 7
476098 | NORMANDY RESERVOIR | CARROLL CREEK 0.5 | 1980-05-13 | 1416 | 0 | OXYGEN, DISSOLVED MG/L | 9.5 | 7
476098 | NORMANDY RESERVOIR | CARROLL CREEK 0.5 | 1980-05-13 | 1416 | 0 | OXYGEN, DISSOLVED, PERCENT OF SATURATION % | 103.261 | 7
476098 | NORMANDY RESERVOIR | CARROLL CREEK 0.5 | 1980-05-13 | 1416 | 0 | PH (STANDARD UNITS) | 8.8 | 7
476098 | NORMANDY RESERVOIR | CARROLL CREEK 0.5 | 1980-05-13 | 1418 | 0 | X-SEC. LOC., HORIZ (% FROM R BANK LOOK UPSTR.) | 50 | 10
476098 | NORMANDY RESERVOIR | CARROLL CREEK 0.5 | 1980-05-13 | 1418 | 0 | TEMPERATURE, WATER (DEGREES CENTIGRADE) | 19.9 | 10
476098 | NORMANDY RESERVOIR | CARROLL CREEK 0.5 | 1980-05-13 | 1418 | 0 | SPECIFIC CONDUCTANCE (UMHOS/CM @ 25C) | 76 | 10
476098 | NORMANDY RESERVOIR | CARROLL CREEK 0.5 | 1980-05-13 | 1418 | 0 | SAMPLING STATION LOCATION VERTICAL (METERS) | 3 | 10
476098 | NORMANDY RESERVOIR | CARROLL CREEK 0.5 | 1980-05-13 | 1418 | 0 | OXYGEN, DISSOLVED MG/L | 9.3 | 10
476098 | NORMANDY RESERVOIR | CARROLL CREEK 0.5 | 1980-05-13 | 1418 | 0 | OXYGEN, DISSOLVED, PERCENT OF SATURATION % | 101.087 | 10
476098 | NORMANDY RESERVOIR | CARROLL CREEK 0.5 | 1980-05-13 | 1418 | 0 | BOD, 5 DAY, 20 DEG C MG/L | 2.2 | 10
476098 | NORMANDY RESERVOIR | CARROLL CREEK 0.5 | 1980-05-13 | 1418 | 0 | COD, .025N K2CR2O7 MG/L | 13 | 10
476098 | NORMANDY RESERVOIR | CARROLL CREEK 0.5 | 1980-05-13 | 1418 | 0 | PH (STANDARD UNITS) | 8.8 | 10
476098 | NORMANDY RESERVOIR | CARROLL CREEK 0.5 | 1980-05-13 | 1418 | 0 | ALKALINITY, TOTAL (MG/L AS CACO3) | 26 | 10
476098 | NORMANDY RESERVOIR | CARROLL CREEK 0.5 | 1980-05-13 | 1418 | 0 | RESIDUE, TOTAL NONFILTRABLE (MG/L) | 1 | 10
476098 | NORMANDY RESERVOIR | CARROLL CREEK 0.5 | 1980-05-13 | 1418 | 0 | RESIDUE, VOLATILE NONFILTRABLE (MG/L) | 1 | 10
476098 | NORMANDY RESERVOIR | CARROLL CREEK 0.5 | 1980-05-13 | 1418 | 0 | NITROGEN, ORGANIC, TOTAL (MG/L AS N) | 0.11 | 10
476098 | NORMANDY RESERVOIR | CARROLL CREEK 0.5 | 1980-05-13 | 1418 | 0 | NITROGEN, AMMONIA, TOTAL (MG/L AS N) | 0.11 | 10
476098 | NORMANDY RESERVOIR | CARROLL CREEK 0.5 | 1980-05-13 | 1418 | 0 | AMMONIA, UNIONZED (MG/L AS N) | 0.021861 | 10
476098 | NORMANDY RESERVOIR | CARROLL CREEK 0.5 | 1980-05-13 | 1418 | 0 | AMMONIA, UNIONIZED (CALC FR TEMP-PH-NH4) (MG/L) | 0.026581 | 10
476098 | NORMANDY RESERVOIR | CARROLL CREEK 0.5 | 1980-05-13 | 1418 | 0 | NITROGEN, KJELDAHL, TOTAL, (MG/L AS N) | 0.22 | 10
476098 | NORMANDY RESERVOIR | CARROLL CREEK 0.5 | 1980-05-13 | 1418 | 0 | NITRITE PLUS NITRATE, TOTAL 1 DET. (MG/L AS N) | 0.13 | 10
476098 | NORMANDY RESERVOIR | CARROLL CREEK 0.5 | 1980-05-13 | 1418 | 0 | PHOSPHORUS, TOTAL (MG/L AS P) | 0.02 | 10
476098 | NORMANDY RESERVOIR | CARROLL CREEK 0.5 | 1980-05-13 | 1418 | 0 | PHOSPHORUS, DISSOLVED (MG/L AS P) | 0.01 | 10
476098 | NORMANDY RESERVOIR | CARROLL CREEK 0.5 | 1980-05-13 | 1418 | 0 | PHOSPHORUS, DISSOLVED ORTHOPHOSPHATE (MG/L AS P) | 0.01 | 10
476098 | NORMANDY RESERVOIR | CARROLL CREEK 0.5 | 1980-05-13 | 1418 | 0 | PHOSPHORUS,HYDROLYZABLE + ORTHO,TOT,AUTOANALYZER | 0.01 | 10
476098 | NORMANDY RESERVOIR | CARROLL CREEK 0.5 | 1980-05-13 | 1418 | 0 | CARBON, TOTAL ORGANIC (MG/L AS C) | 5 | 10
476098 | NORMANDY RESERVOIR | CARROLL CREEK 0.5 | 1980-05-13 | 1418 | 0 | CARBON, DISSOLVED ORGANIC (MG/L AS C) | 3.8 | 10
476098 | NORMANDY RESERVOIR | CARROLL CREEK 0.5 | 1980-05-13 | 1418 | 0 | CHLOROPHYLL-A UG/L SPECTROPHOTOMETRIC ACID. METH. | 1.335 | 10
476098 | NORMANDY RESERVOIR | CARROLL CREEK 0.5 | 1980-05-13 | 1418 | 0 | CHLOROPHYLL-B UG/L TRICHROMATIC UNCORRECTED | 0.595 | 10
476098 | NORMANDY RESERVOIR | CARROLL CREEK 0.5 | 1980-05-13 | 1418 | 0 | CHLOROPHYLL-C UG/L TRICHROMATIC UNCORRECTED | 1.451 | 10
476098 | NORMANDY RESERVOIR | CARROLL CREEK 0.5 | 1980-05-13 | 1418 | 0 | PHEOPHYTIN-A UG/L SPECTROPHOTOMETRIC ACID. METH. | 0.1335 | 10
476098 | NORMANDY RESERVOIR | CARROLL CREEK 0.5 | 1980-05-13 | 1419 | 0 | X-SEC. LOC., HORIZ (% FROM R BANK LOOK UPSTR.) | 50 | 13
476098 | NORMANDY RESERVOIR | CARROLL CREEK 0.5 | 1980-05-13 | 1419 | 0 | TEMPERATURE, WATER (DEGREES CENTIGRADE) | 18.4 | 13
476098 | NORMANDY RESERVOIR | CARROLL CREEK 0.5 | 1980-05-13 | 1419 | 0 | SPECIFIC CONDUCTANCE (UMHOS/CM @ 25C) | 75 | 13
476098 | NORMANDY RESERVOIR | CARROLL CREEK 0.5 | 1980-05-13 | 1419 | 0 | SAMPLING STATION LOCATION VERTICAL (METERS) | 4 | 13
476098 | NORMANDY RESERVOIR | CARROLL CREEK 0.5 | 1980-05-13 | 1419 | 0 | OXYGEN, DISSOLVED MG/L | 8.4 | 13
476098 | NORMANDY RESERVOIR | CARROLL CREEK 0.5 | 1980-05-13 | 1419 | 0 | OXYGEN, DISSOLVED, PERCENT OF SATURATION % | 88.421 | 13
476098 | NORMANDY RESERVOIR | CARROLL CREEK 0.5 | 1980-05-13 | 1419 | 0 | PH (STANDARD UNITS) | 8.4 | 13
476098 | NORMANDY RESERVOIR | CARROLL CREEK 0.5 | 1980-05-13 | 1420 | 0 | X-SEC. LOC., HORIZ (% FROM R BANK LOOK UPSTR.) | 50 | 16
476098 | NORMANDY RESERVOIR | CARROLL CREEK 0.5 | 1980-05-13 | 1420 | 0 | TEMPERATURE, WATER (DEGREES CENTIGRADE) | 17.4 | 16
476098 | NORMANDY RESERVOIR | CARROLL CREEK 0.5 | 1980-05-13 | 1420 | 0 | SPECIFIC CONDUCTANCE (UMHOS/CM @ 25C) | 76 | 16
476098 | NORMANDY RESERVOIR | CARROLL CREEK 0.5 | 1980-05-13 | 1420 | 0 | SAMPLING STATION LOCATION VERTICAL (METERS) | 5 | 16
476098 | NORMANDY RESERVOIR | CARROLL CREEK 0.5 | 1980-05-13 | 1420 | 0 | OXYGEN, DISSOLVED MG/L | 7 | 16
476098 | NORMANDY RESERVOIR | CARROLL CREEK 0.5 | 1980-05-13 | 1420 | 0 | OXYGEN, DISSOLVED, PERCENT OF SATURATION % | 72.1649 | 16
476098 | NORMANDY RESERVOIR | CARROLL CREEK 0.5 | 1980-05-13 | 1420 | 0 | PH (STANDARD UNITS) | 7.5 | 16
476098 | NORMANDY RESERVOIR | CARROLL CREEK 0.5 | 1980-05-13 | 1421 | 0 | X-SEC. LOC., HORIZ (% FROM R BANK LOOK UPSTR.) | 50 | 20
476098 | NORMANDY RESERVOIR | CARROLL CREEK 0.5 | 1980-05-13 | 1421 | 0 | TEMPERATURE, WATER (DEGREES CENTIGRADE) | 15 | 20
476098 | NORMANDY RESERVOIR | CARROLL CREEK 0.5 | 1980-05-13 | 1421 | 0 | SPECIFIC CONDUCTANCE (UMHOS/CM @ 25C) | 76 | 20
476098 | NORMANDY RESERVOIR | CARROLL CREEK 0.5 | 1980-05-13 | 1421 | 0 | SAMPLING STATION LOCATION VERTICAL (METERS) | 6 | 20
476098 | NORMANDY RESERVOIR | CARROLL CREEK 0.5 | 1980-05-13 | 1421 | 0 | OXYGEN, DISSOLVED MG/L | 5.7 | 20
476098 | NORMANDY RESERVOIR | CARROLL CREEK 0.5 | 1980-05-13 | 1421 | 0 | OXYGEN, DISSOLVED, PERCENT OF SATURATION % | 55.8823 | 20
476098 | NORMANDY RESERVOIR | CARROLL CREEK 0.5 | 1980-05-13 | 1421 | 0 | PH (STANDARD UNITS) | 7.2 | 20
476098 | NORMANDY RESERVOIR | CARROLL CREEK 0.5 | 1980-05-13 | 1422 | 0 | X-SEC. LOC., HORIZ (% FROM R BANK LOOK UPSTR.) | 50 | 23
476098 | NORMANDY RESERVOIR | CARROLL CREEK 0.5 | 1980-05-13 | 1422 | 0 | TEMPERATURE, WATER (DEGREES CENTIGRADE) | 13.6 | 23
476098 | NORMANDY RESERVOIR | CARROLL CREEK 0.5 | 1980-05-13 | 1422 | 0 | SPECIFIC CONDUCTANCE (UMHOS/CM @ 25C) | 74 | 23
476098 | NORMANDY RESERVOIR | CARROLL CREEK 0.5 | 1980-05-13 | 1422 | 0 | SAMPLING STATION LOCATION VERTICAL (METERS) | 7 | 23
476098 | NORMANDY RESERVOIR | CARROLL CREEK 0.5 | 1980-05-13 | 1422 | 0 | OXYGEN, DISSOLVED MG/L | 5.6 | 23
476098 | NORMANDY RESERVOIR | CARROLL CREEK 0.5 | 1980-05-13 | 1422 | 0 | OXYGEN, DISSOLVED, PERCENT OF SATURATION % | 53.8461 | 23
476098 | NORMANDY RESERVOIR | CARROLL CREEK 0.5 | 1980-05-13 | 1422 | 0 | PH (STANDARD UNITS) | 7.1 | 23
476098 | NORMANDY RESERVOIR | CARROLL CREEK 0.5 | 1980-05-13 | 1423 | 0 | X-SEC. LOC., HORIZ (% FROM R BANK LOOK UPSTR.) | 50 | 26
476098 | NORMANDY RESERVOIR | CARROLL CREEK 0.5 | 1980-05-13 | 1423 | 0 | TEMPERATURE, WATER (DEGREES CENTIGRADE) | 12.9 | 26
476098 | NORMANDY RESERVOIR | CARROLL CREEK 0.5 | 1980-05-13 | 1423 | 0 | SPECIFIC CONDUCTANCE (UMHOS/CM @ 25C) | 72 | 26
476098 | NORMANDY RESERVOIR | CARROLL CREEK 0.5 | 1980-05-13 | 1423 | 0 | SAMPLING STATION LOCATION VERTICAL (METERS) | 8 | 26
476098 | NORMANDY RESERVOIR | CARROLL CREEK 0.5 | 1980-05-13 | 1423 | 0 | OXYGEN, DISSOLVED MG/L | 6.3 | 26
476098 | NORMANDY RESERVOIR | CARROLL CREEK 0.5 | 1980-05-13 | 1423 | 0 | OXYGEN, DISSOLVED, PERCENT OF SATURATION % | 59.4339 | 26
476098 | NORMANDY RESERVOIR | CARROLL CREEK 0.5 | 1980-05-13 | 1423 | 0 | PH (STANDARD UNITS) | 7 | 26
476098 | NORMANDY RESERVOIR | CARROLL CREEK 0.5 | 1980-05-13 | 1424 | 0 | X-SEC. LOC., HORIZ (% FROM R BANK LOOK UPSTR.) | 50 | 30
476098 | NORMANDY RESERVOIR | CARROLL CREEK 0.5 | 1980-05-13 | 1424 | 0 | TEMPERATURE, WATER (DEGREES CENTIGRADE) | 12.7 | 30
476098 | NORMANDY RESERVOIR | CARROLL CREEK 0.5 | 1980-05-13 | 1424 | 0 | SPECIFIC CONDUCTANCE (UMHOS/CM @ 25C) | 71 | 30
476098 | NORMANDY RESERVOIR | CARROLL CREEK 0.5 | 1980-05-13 | 1424 | 0 | SAMPLING STATION LOCATION VERTICAL (METERS) | 9 | 30
476098 | NORMANDY RESERVOIR | CARROLL CREEK 0.5 | 1980-05-13 | 1424 | 0 | OXYGEN, DISSOLVED MG/L | 6.8 | 30
476098 | NORMANDY RESERVOIR | CARROLL CREEK 0.5 | 1980-05-13 | 1424 | 0 | OXYGEN, DISSOLVED, PERCENT OF SATURATION % | 64.1509 | 30
476098 | NORMANDY RESERVOIR | CARROLL CREEK 0.5 | 1980-05-13 | 1424 | 0 | PH (STANDARD UNITS) | 7 | 30
476098 | NORMANDY RESERVOIR | CARROLL CREEK 0.5 | 1980-05-13 | 1426 | 0 | X-SEC. LOC., HORIZ (% FROM R BANK LOOK UPSTR.) | 50 | 33
476098 | NORMANDY RESERVOIR | CARROLL CREEK 0.5 | 1980-05-13 | 1426 | 0 | TEMPERATURE, WATER (DEGREES CENTIGRADE) | 12.4 | 33
476098 | NORMANDY RESERVOIR | CARROLL CREEK 0.5 | 1980-05-13 | 1426 | 0 | SPECIFIC CONDUCTANCE (UMHOS/CM @ 25C) | 72 | 33
476098 | NORMANDY RESERVOIR | CARROLL CREEK 0.5 | 1980-05-13 | 1426 | 0 | SAMPLING STATION LOCATION VERTICAL (METERS) | 10 | 33
476098 | NORMANDY RESERVOIR | CARROLL CREEK 0.5 | 1980-05-13 | 1426 | 0 | OXYGEN, DISSOLVED MG/L | 6.6 | 33
476098 | NORMANDY RESERVOIR | CARROLL CREEK 0.5 | 1980-05-13 | 1426 | 0 | OXYGEN, DISSOLVED, PERCENT OF SATURATION % | 61.1111 | 33
476098 | NORMANDY RESERVOIR | CARROLL CREEK 0.5 | 1980-05-13 | 1426 | 0 | BOD, 5 DAY, 20 DEG C MG/L | 1.1 | 33
476098 | NORMANDY RESERVOIR | CARROLL CREEK 0.5 | 1980-05-13 | 1426 | 0 | COD, .025N K2CR2O7 MG/L | 8 | 33
476098 | NORMANDY RESERVOIR | CARROLL CREEK 0.5 | 1980-05-13 | 1426 | 0 | PH (STANDARD UNITS) | 7 | 33
476098 | NORMANDY RESERVOIR | CARROLL CREEK 0.5 | 1980-05-13 | 1426 | 0 | ALKALINITY, TOTAL (MG/L AS CACO3) | 26 | 33
476098 | NORMANDY RESERVOIR | CARROLL CREEK 0.5 | 1980-05-13 | 1426 | 0 | ALKALINITY, PHENOLPHTHALEIN (MG/L) | 0 | 33
476098 | NORMANDY RESERVOIR | CARROLL CREEK 0.5 | 1980-05-13 | 1426 | 0 | RESIDUE, TOTAL NONFILTRABLE (MG/L) | 3 | 33
476098 | NORMANDY RESERVOIR | CARROLL CREEK 0.5 | 1980-05-13 | 1426 | 0 | RESIDUE, VOLATILE NONFILTRABLE (MG/L) | 2 | 33
476098 | NORMANDY RESERVOIR | CARROLL CREEK 0.5 | 1980-05-13 | 1426 | 0 | NITROGEN, ORGANIC, TOTAL (MG/L AS N) | 0.1 | 33
476098 | NORMANDY RESERVOIR | CARROLL CREEK 0.5 | 1980-05-13 | 1426 | 0 | NITROGEN, AMMONIA, TOTAL (MG/L AS N) | 0.03 | 33
476098 | NORMANDY RESERVOIR | CARROLL CREEK 0.5 | 1980-05-13 | 1426 | 0 | AMMONIA, UNIONZED (MG/L AS N) | 6.7016e-05 | 33
476098 | NORMANDY RESERVOIR | CARROLL CREEK 0.5 | 1980-05-13 | 1426 | 0 | AMMONIA, UNIONIZED (CALC FR TEMP-PH-NH4) (MG/L) | 8.1484e-05 | 33
476098 | NORMANDY RESERVOIR | CARROLL CREEK 0.5 | 1980-05-13 | 1426 | 0 | NITROGEN, KJELDAHL, TOTAL, (MG/L AS N) | 0.13 | 33
476098 | NORMANDY RESERVOIR | CARROLL CREEK 0.5 | 1980-05-13 | 1426 | 0 | NITRITE PLUS NITRATE, TOTAL 1 DET. (MG/L AS N) | 0.47 | 33
476098 | NORMANDY RESERVOIR | CARROLL CREEK 0.5 | 1980-05-13 | 1426 | 0 | PHOSPHORUS, TOTAL (MG/L AS P) | 0.03 | 33
476098 | NORMANDY RESERVOIR | CARROLL CREEK 0.5 | 1980-05-13 | 1426 | 0 | PHOSPHORUS, DISSOLVED (MG/L AS P) | 0.01 | 33
476098 | NORMANDY RESERVOIR | CARROLL CREEK 0.5 | 1980-05-13 | 1426 | 0 | PHOSPHORUS, DISSOLVED ORTHOPHOSPHATE (MG/L AS P) | 0.02 | 33
476098 | NORMANDY RESERVOIR | CARROLL CREEK 0.5 | 1980-05-13 | 1426 | 0 | PHOSPHORUS,HYDROLYZABLE + ORTHO,TOT,AUTOANALYZER | 0.03 | 33
476098 | NORMANDY RESERVOIR | CARROLL CREEK 0.5 | 1980-05-13 | 1426 | 0 | CARBON, TOTAL ORGANIC (MG/L AS C) | 3.5 | 33
476098 | NORMANDY RESERVOIR | CARROLL CREEK 0.5 | 1980-05-13 | 1426 | 0 | CARBON, DISSOLVED ORGANIC (MG/L AS C) | 2.5 | 33
476098 | NORMANDY RESERVOIR | CARROLL CREEK 0.5 | 1980-05-13 | 1426 | 0 | CHLOROPHYLL-A UG/L SPECTROPHOTOMETRIC ACID. METH. | 7.743 | 33
476098 | NORMANDY RESERVOIR | CARROLL CREEK 0.5 | 1980-05-13 | 1426 | 0 | CHLOROPHYLL-B UG/L TRICHROMATIC UNCORRECTED | 1.001 | 33
476098 | NORMANDY RESERVOIR | CARROLL CREEK 0.5 | 1980-05-13 | 1426 | 0 | CHLOROPHYLL-C UG/L TRICHROMATIC UNCORRECTED | 2.169 | 33
476098 | NORMANDY RESERVOIR | CARROLL CREEK 0.5 | 1980-05-13 | 1426 | 0 | PHEOPHYTIN-A UG/L SPECTROPHOTOMETRIC ACID. METH. | 0.7743 | 33
476098 | NORMANDY RESERVOIR | CARROLL CREEK 0.5 | 1980-05-13 | 1427 | 0 | X-SEC. LOC., HORIZ (% FROM R BANK LOOK UPSTR.) | 50 | 36
476098 | NORMANDY RESERVOIR | CARROLL CREEK 0.5 | 1980-05-13 | 1427 | 0 | TEMPERATURE, WATER (DEGREES CENTIGRADE) | 12.2 | 36
476098 | NORMANDY RESERVOIR | CARROLL CREEK 0.5 | 1980-05-13 | 1427 | 0 | SPECIFIC CONDUCTANCE (UMHOS/CM @ 25C) | 72 | 36
476098 | NORMANDY RESERVOIR | CARROLL CREEK 0.5 | 1980-05-13 | 1427 | 0 | SAMPLING STATION LOCATION VERTICAL (METERS) | 11 | 36
476098 | NORMANDY RESERVOIR | CARROLL CREEK 0.5 | 1980-05-13 | 1427 | 0 | OXYGEN, DISSOLVED MG/L | 6.2 | 36
476098 | NORMANDY RESERVOIR | CARROLL CREEK 0.5 | 1980-05-13 | 1427 | 0 | OXYGEN, DISSOLVED, PERCENT OF SATURATION % | 57.4074 | 36
476098 | NORMANDY RESERVOIR | CARROLL CREEK 0.5 | 1980-05-13 | 1427 | 0 | PH (STANDARD UNITS) | 7 | 36
476098 | NORMANDY RESERVOIR | CARROLL CREEK 0.5 | 1980-05-13 | 1428 | 0 | X-SEC. LOC., HORIZ (% FROM R BANK LOOK UPSTR.) | 50 | 39
476098 | NORMANDY RESERVOIR | CARROLL CREEK 0.5 | 1980-05-13 | 1428 | 0 | TEMPERATURE, WATER (DEGREES CENTIGRADE) | 12.1 | 39
476098 | NORMANDY RESERVOIR | CARROLL CREEK 0.5 | 1980-05-13 | 1428 | 0 | SPECIFIC CONDUCTANCE (UMHOS/CM @ 25C) | 72 | 39
476098 | NORMANDY RESERVOIR | CARROLL CREEK 0.5 | 1980-05-13 | 1428 | 0 | SAMPLING STATION LOCATION VERTICAL (METERS) | 12 | 39
476098 | NORMANDY RESERVOIR | CARROLL CREEK 0.5 | 1980-05-13 | 1428 | 0 | OXYGEN, DISSOLVED MG/L | 6.1 | 39
476098 | NORMANDY RESERVOIR | CARROLL CREEK 0.5 | 1980-05-13 | 1428 | 0 | OXYGEN, DISSOLVED, PERCENT OF SATURATION % | 56.4815 | 39
476098 | NORMANDY RESERVOIR | CARROLL CREEK 0.5 | 1980-05-13 | 1428 | 0 | PH (STANDARD UNITS) | 7 | 39
476098 | NORMANDY RESERVOIR | CARROLL CREEK 0.5 | 1980-05-13 | 1429 | 0 | X-SEC. LOC., HORIZ (% FROM R BANK LOOK UPSTR.) | 50 | 43
476098 | NORMANDY RESERVOIR | CARROLL CREEK 0.5 | 1980-05-13 | 1429 | 0 | TEMPERATURE, WATER (DEGREES CENTIGRADE) | 12 | 43
476098 | NORMANDY RESERVOIR | CARROLL CREEK 0.5 | 1980-05-13 | 1429 | 0 | SPECIFIC CONDUCTANCE (UMHOS/CM @ 25C) | 72 | 43
476098 | NORMANDY RESERVOIR | CARROLL CREEK 0.5 | 1980-05-13 | 1429 | 0 | SAMPLING STATION LOCATION VERTICAL (METERS) | 13 | 43
476098 | NORMANDY RESERVOIR | CARROLL CREEK 0.5 | 1980-05-13 | 1429 | 0 | OXYGEN, DISSOLVED MG/L | 6 | 43
476098 | NORMANDY RESERVOIR | CARROLL CREEK 0.5 | 1980-05-13 | 1429 | 0 | OXYGEN, DISSOLVED, PERCENT OF SATURATION % | 55.5556 | 43
476098 | NORMANDY RESERVOIR | CARROLL CREEK 0.5 | 1980-05-13 | 1429 | 0 | PH (STANDARD UNITS) | 6.9 | 43
476098 | NORMANDY RESERVOIR | CARROLL CREEK 0.5 | 1980-05-13 | 1430 | 0 | X-SEC. LOC., HORIZ (% FROM R BANK LOOK UPSTR.) | 50 | 46
476098 | NORMANDY RESERVOIR | CARROLL CREEK 0.5 | 1980-05-13 | 1430 | 0 | TEMPERATURE, WATER (DEGREES CENTIGRADE) | 11.9 | 46
476098 | NORMANDY RESERVOIR | CARROLL CREEK 0.5 | 1980-05-13 | 1430 | 0 | SPECIFIC CONDUCTANCE (UMHOS/CM @ 25C) | 73 | 46
476098 | NORMANDY RESERVOIR | CARROLL CREEK 0.5 | 1980-05-13 | 1430 | 0 | SAMPLING STATION LOCATION VERTICAL (METERS) | 14 | 46
476098 | NORMANDY RESERVOIR | CARROLL CREEK 0.5 | 1980-05-13 | 1430 | 0 | OXYGEN, DISSOLVED MG/L | 5.1 | 46
476098 | NORMANDY RESERVOIR | CARROLL CREEK 0.5 | 1980-05-13 | 1430 | 0 | OXYGEN, DISSOLVED, PERCENT OF SATURATION % | 47.2222 | 46
476098 | NORMANDY RESERVOIR | CARROLL CREEK 0.5 | 1980-05-13 | 1430 | 0 | PH (STANDARD UNITS) | 6.9 | 46
476098 | NORMANDY RESERVOIR | CARROLL CREEK 0.5 | 1980-05-13 | 1448 | 0 | X-SEC. LOC., HORIZ (% FROM R BANK LOOK UPSTR.) | 75 | 1
476098 | NORMANDY RESERVOIR | CARROLL CREEK 0.5 | 1980-05-13 | 1448 | 0 | TEMPERATURE, WATER (DEGREES CENTIGRADE) | 20.6 | 1
476098 | NORMANDY RESERVOIR | CARROLL CREEK 0.5 | 1980-05-13 | 1448 | 0 | TRANSPARENCY, SECCHI DISC (METERS) | 0.75 | 1
476098 | NORMANDY RESERVOIR | CARROLL CREEK 0.5 | 1980-05-13 | 1448 | 0 | SPECIFIC CONDUCTANCE (UMHOS/CM @ 25C) | 77 | 1
476098 | NORMANDY RESERVOIR | CARROLL CREEK 0.5 | 1980-05-13 | 1448 | 0 | SAMPLING STATION LOCATION VERTICAL (METERS) | 0.3 | 1
476098 | NORMANDY RESERVOIR | CARROLL CREEK 0.5 | 1980-05-13 | 1448 | 0 | OXYGEN, DISSOLVED MG/L | 9.4 | 1
476098 | NORMANDY RESERVOIR | CARROLL CREEK 0.5 | 1980-05-13 | 1448 | 0 | OXYGEN, DISSOLVED, PERCENT OF SATURATION % | 104.444 | 1
476098 | NORMANDY RESERVOIR | CARROLL CREEK 0.5 | 1980-05-13 | 1448 | 0 | PH (STANDARD UNITS) | 8.8 | 1
476098 | NORMANDY RESERVOIR | CARROLL CREEK 0.5 | 1980-05-13 | 1449 | 0 | X-SEC. LOC., HORIZ (% FROM R BANK LOOK UPSTR.) | 75 | 3
476098 | NORMANDY RESERVOIR | CARROLL CREEK 0.5 | 1980-05-13 | 1449 | 0 | TEMPERATURE, WATER (DEGREES CENTIGRADE) | 20.6 | 3
476098 | NORMANDY RESERVOIR | CARROLL CREEK 0.5 | 1980-05-13 | 1449 | 0 | SPECIFIC CONDUCTANCE (UMHOS/CM @ 25C) | 76 | 3
476098 | NORMANDY RESERVOIR | CARROLL CREEK 0.5 | 1980-05-13 | 1449 | 0 | SAMPLING STATION LOCATION VERTICAL (METERS) | 1 | 3
476098 | NORMANDY RESERVOIR | CARROLL CREEK 0.5 | 1980-05-13 | 1449 | 0 | OXYGEN, DISSOLVED MG/L | 9.5 | 3
476098 | NORMANDY RESERVOIR | CARROLL CREEK 0.5 | 1980-05-13 | 1449 | 0 | OXYGEN, DISSOLVED, PERCENT OF SATURATION % | 105.556 | 3
476098 | NORMANDY RESERVOIR | CARROLL CREEK 0.5 | 1980-05-13 | 1449 | 0 | PH (STANDARD UNITS) | 8.8 | 3
476098 | NORMANDY RESERVOIR | CARROLL CREEK 0.5 | 1980-05-13 | 1450 | 0 | X-SEC. LOC., HORIZ (% FROM R BANK LOOK UPSTR.) | 75 | 5
476098 | NORMANDY RESERVOIR | CARROLL CREEK 0.5 | 1980-05-13 | 1450 | 0 | TEMPERATURE, WATER (DEGREES CENTIGRADE) | 20.4 | 5
476098 | NORMANDY RESERVOIR | CARROLL CREEK 0.5 | 1980-05-13 | 1450 | 0 | SPECIFIC CONDUCTANCE (UMHOS/CM @ 25C) | 76 | 5
476098 | NORMANDY RESERVOIR | CARROLL CREEK 0.5 | 1980-05-13 | 1450 | 0 | SAMPLING STATION LOCATION VERTICAL (METERS) | 1.5 | 5
476098 | NORMANDY RESERVOIR | CARROLL CREEK 0.5 | 1980-05-13 | 1450 | 0 | OXYGEN, DISSOLVED MG/L | 9.5 | 5
476098 | NORMANDY RESERVOIR | CARROLL CREEK 0.5 | 1980-05-13 | 1450 | 0 | OXYGEN, DISSOLVED, PERCENT OF SATURATION % | 103.261 | 5
476098 | NORMANDY RESERVOIR | CARROLL CREEK 0.5 | 1980-05-13 | 1450 | 0 | PH (STANDARD UNITS) | 8.8 | 5
476098 | NORMANDY RESERVOIR | CARROLL CREEK 0.5 | 1980-05-13 | 1451 | 0 | X-SEC. LOC., HORIZ (% FROM R BANK LOOK UPSTR.) | 75 | 7
476098 | NORMANDY RESERVOIR | CARROLL CREEK 0.5 | 1980-05-13 | 1451 | 0 | TEMPERATURE, WATER (DEGREES CENTIGRADE) | 20.3 | 7
476098 | NORMANDY RESERVOIR | CARROLL CREEK 0.5 | 1980-05-13 | 1451 | 0 | SPECIFIC CONDUCTANCE (UMHOS/CM @ 25C) | 76 | 7
476098 | NORMANDY RESERVOIR | CARROLL CREEK 0.5 | 1980-05-13 | 1451 | 0 | SAMPLING STATION LOCATION VERTICAL (METERS) | 2 | 7
476098 | NORMANDY RESERVOIR | CARROLL CREEK 0.5 | 1980-05-13 | 1451 | 0 | OXYGEN, DISSOLVED MG/L | 9.5 | 7
476098 | NORMANDY RESERVOIR | CARROLL CREEK 0.5 | 1980-05-13 | 1451 | 0 | OXYGEN, DISSOLVED, PERCENT OF SATURATION % | 103.261 | 7
476098 | NORMANDY RESERVOIR | CARROLL CREEK 0.5 | 1980-05-13 | 1451 | 0 | PH (STANDARD UNITS) | 8.8 | 7
476098 | NORMANDY RESERVOIR | CARROLL CREEK 0.5 | 1980-05-13 | 1452 | 0 | X-SEC. LOC., HORIZ (% FROM R BANK LOOK UPSTR.) | 75 | 10
476098 | NORMANDY RESERVOIR | CARROLL CREEK 0.5 | 1980-05-13 | 1452 | 0 | TEMPERATURE, WATER (DEGREES CENTIGRADE) | 20.3 | 10
476098 | NORMANDY RESERVOIR | CARROLL CREEK 0.5 | 1980-05-13 | 1452 | 0 | SPECIFIC CONDUCTANCE (UMHOS/CM @ 25C) | 77 | 10
476098 | NORMANDY RESERVOIR | CARROLL CREEK 0.5 | 1980-05-13 | 1452 | 0 | SAMPLING STATION LOCATION VERTICAL (METERS) | 3 | 10
476098 | NORMANDY RESERVOIR | CARROLL CREEK 0.5 | 1980-05-13 | 1452 | 0 | OXYGEN, DISSOLVED MG/L | 9.5 | 10
476098 | NORMANDY RESERVOIR | CARROLL CREEK 0.5 | 1980-05-13 | 1452 | 0 | OXYGEN, DISSOLVED, PERCENT OF SATURATION % | 103.261 | 10
476098 | NORMANDY RESERVOIR | CARROLL CREEK 0.5 | 1980-05-13 | 1452 | 0 | PH (STANDARD UNITS) | 8.8 | 10
476098 | NORMANDY RESERVOIR | CARROLL CREEK 0.5 | 1980-05-13 | 1453 | 0 | X-SEC. LOC., HORIZ (% FROM R BANK LOOK UPSTR.) | 75 | 13
476098 | NORMANDY RESERVOIR | CARROLL CREEK 0.5 | 1980-05-13 | 1453 | 0 | TEMPERATURE, WATER (DEGREES CENTIGRADE) | 18.3 | 13
476098 | NORMANDY RESERVOIR | CARROLL CREEK 0.5 | 1980-05-13 | 1453 | 0 | SPECIFIC CONDUCTANCE (UMHOS/CM @ 25C) | 76 | 13
476098 | NORMANDY RESERVOIR | CARROLL CREEK 0.5 | 1980-05-13 | 1453 | 0 | SAMPLING STATION LOCATION VERTICAL (METERS) | 4 | 13
476098 | NORMANDY RESERVOIR | CARROLL CREEK 0.5 | 1980-05-13 | 1453 | 0 | OXYGEN, DISSOLVED MG/L | 7.9 | 13
476098 | NORMANDY RESERVOIR | CARROLL CREEK 0.5 | 1980-05-13 | 1453 | 0 | OXYGEN, DISSOLVED, PERCENT OF SATURATION % | 83.1579 | 13
476098 | NORMANDY RESERVOIR | CARROLL CREEK 0.5 | 1980-05-13 | 1453 | 0 | PH (STANDARD UNITS) | 8 | 13
476098 | NORMANDY RESERVOIR | CARROLL CREEK 0.5 | 1980-05-13 | 1454 | 0 | X-SEC. LOC., HORIZ (% FROM R BANK LOOK UPSTR.) | 75 | 16
476098 | NORMANDY RESERVOIR | CARROLL CREEK 0.5 | 1980-05-13 | 1454 | 0 | TEMPERATURE, WATER (DEGREES CENTIGRADE) | 17 | 16
476098 | NORMANDY RESERVOIR | CARROLL CREEK 0.5 | 1980-05-13 | 1454 | 0 | SPECIFIC CONDUCTANCE (UMHOS/CM @ 25C) | 77 | 16
476098 | NORMANDY RESERVOIR | CARROLL CREEK 0.5 | 1980-05-13 | 1454 | 0 | SAMPLING STATION LOCATION VERTICAL (METERS) | 5 | 16
476098 | NORMANDY RESERVOIR | CARROLL CREEK 0.5 | 1980-05-13 | 1454 | 0 | OXYGEN, DISSOLVED MG/L | 6.8 | 16
476098 | NORMANDY RESERVOIR | CARROLL CREEK 0.5 | 1980-05-13 | 1454 | 0 | OXYGEN, DISSOLVED, PERCENT OF SATURATION % | 70.1031 | 16
476098 | NORMANDY RESERVOIR | CARROLL CREEK 0.5 | 1980-05-13 | 1454 | 0 | PH (STANDARD UNITS) | 7.5 | 16
476098 | NORMANDY RESERVOIR | CARROLL CREEK 0.5 | 1980-05-27 | 1446 | 0 | X-SEC. LOC., HORIZ (% FROM R BANK LOOK UPSTR.) | 50 | 1
476098 | NORMANDY RESERVOIR | CARROLL CREEK 0.5 | 1980-05-27 | 1446 | 0 | TEMPERATURE, WATER (DEGREES CENTIGRADE) | 25.3 | 1
476098 | NORMANDY RESERVOIR | CARROLL CREEK 0.5 | 1980-05-27 | 1446 | 0 | LIGHT,INCIDENT, PERCENT REMAING AT CERTAIN DEPTH | 68 | 1
476098 | NORMANDY RESERVOIR | CARROLL CREEK 0.5 | 1980-05-27 | 1446 | 0 | TRANSPARENCY, SECCHI DISC (METERS) | 1.5 | 1
476098 | NORMANDY RESERVOIR | CARROLL CREEK 0.5 | 1980-05-27 | 1446 | 0 | SPECIFIC CONDUCTANCE (UMHOS/CM @ 25C) | 76 | 1
476098 | NORMANDY RESERVOIR | CARROLL CREEK 0.5 | 1980-05-27 | 1446 | 0 | SAMPLING STATION LOCATION VERTICAL (METERS) | 0.3 | 1
476098 | NORMANDY RESERVOIR | CARROLL CREEK 0.5 | 1980-05-27 | 1446 | 0 | OXYGEN, DISSOLVED MG/L | 9.2 | 1
476098 | NORMANDY RESERVOIR | CARROLL CREEK 0.5 | 1980-05-27 | 1446 | 0 | OXYGEN, DISSOLVED, PERCENT OF SATURATION % | 109.524 | 1
476098 | NORMANDY RESERVOIR | CARROLL CREEK 0.5 | 1980-05-27 | 1446 | 0 | BOD, 5 DAY, 20 DEG C MG/L | 1.5 | 1
476098 | NORMANDY RESERVOIR | CARROLL CREEK 0.5 | 1980-05-27 | 1446 | 0 | COD, .025N K2CR2O7 MG/L | 9 | 1
476098 | NORMANDY RESERVOIR | CARROLL CREEK 0.5 | 1980-05-27 | 1446 | 0 | PH (STANDARD UNITS) | 8.6 | 1
476098 | NORMANDY RESERVOIR | CARROLL CREEK 0.5 | 1980-05-27 | 1446 | 0 | ALKALINITY, TOTAL (MG/L AS CACO3) | 33 | 1
476098 | NORMANDY RESERVOIR | CARROLL CREEK 0.5 | 1980-05-27 | 1446 | 0 | NITROGEN, ORGANIC, TOTAL (MG/L AS N) | 0.2 | 1
476098 | NORMANDY RESERVOIR | CARROLL CREEK 0.5 | 1980-05-27 | 1446 | 0 | NITROGEN, AMMONIA, TOTAL (MG/L AS N) | 0.04 | 1
476098 | NORMANDY RESERVOIR | CARROLL CREEK 0.5 | 1980-05-27 | 1446 | 0 | AMMONIA, UNIONZED (MG/L AS N) | 0.0074979 | 1
476098 | NORMANDY RESERVOIR | CARROLL CREEK 0.5 | 1980-05-27 | 1446 | 0 | AMMONIA, UNIONIZED (CALC FR TEMP-PH-NH4) (MG/L) | 0.0091167 | 1
476098 | NORMANDY RESERVOIR | CARROLL CREEK 0.5 | 1980-05-27 | 1446 | 0 | NITROGEN, KJELDAHL, TOTAL, (MG/L AS N) | 0.24 | 1
476098 | NORMANDY RESERVOIR | CARROLL CREEK 0.5 | 1980-05-27 | 1446 | 0 | NITRITE PLUS NITRATE, TOTAL 1 DET. (MG/L AS N) | 0.11 | 1
476098 | NORMANDY RESERVOIR | CARROLL CREEK 0.5 | 1980-05-27 | 1446 | 0 | PHOSPHORUS, TOTAL (MG/L AS P) | 0.01 | 1
476098 | NORMANDY RESERVOIR | CARROLL CREEK 0.5 | 1980-05-27 | 1446 | 0 | PHOSPHORUS, DISSOLVED (MG/L AS P) | 0.01 | 1
476098 | NORMANDY RESERVOIR | CARROLL CREEK 0.5 | 1980-05-27 | 1446 | 0 | PHOSPHORUS, DISSOLVED ORTHOPHOSPHATE (MG/L AS P) | 0.01 | 1
476098 | NORMANDY RESERVOIR | CARROLL CREEK 0.5 | 1980-05-27 | 1446 | 0 | PHOSPHORUS,HYDROLYZABLE + ORTHO,TOT,AUTOANALYZER | 0.01 | 1
476098 | NORMANDY RESERVOIR | CARROLL CREEK 0.5 | 1980-05-27 | 1446 | 0 | CARBON, TOTAL ORGANIC (MG/L AS C) | 4.4 | 1
476098 | NORMANDY RESERVOIR | CARROLL CREEK 0.5 | 1980-05-27 | 1446 | 0 | CARBON, DISSOLVED ORGANIC (MG/L AS C) | 3.5 | 1
476098 | NORMANDY RESERVOIR | CARROLL CREEK 0.5 | 1980-05-27 | 1446 | 0 | COLIFORM,TOT,MEMBRANE FILTER,IMMED.M-ENDO MED,35C | 1200 | 1
476098 | NORMANDY RESERVOIR | CARROLL CREEK 0.5 | 1980-05-27 | 1446 | 0 | FECAL COLIFORM,MEMBR FILTER,M-FC BROTH,44.5 C | 10 | 1
476098 | NORMANDY RESERVOIR | CARROLL CREEK 0.5 | 1980-05-27 | 1446 | 0 | CHLOROPHYLL-A UG/L SPECTROPHOTOMETRIC ACID. METH. | 19.22 | 1
476098 | NORMANDY RESERVOIR | CARROLL CREEK 0.5 | 1980-05-27 | 1446 | 0 | CHLOROPHYLL-B UG/L TRICHROMATIC UNCORRECTED | 1.501 | 1
476098 | NORMANDY RESERVOIR | CARROLL CREEK 0.5 | 1980-05-27 | 1446 | 0 | CHLOROPHYLL-C UG/L TRICHROMATIC UNCORRECTED | 2.209 | 1
476098 | NORMANDY RESERVOIR | CARROLL CREEK 0.5 | 1980-05-27 | 1446 | 0 | PHEOPHYTIN-A UG/L SPECTROPHOTOMETRIC ACID. METH. | 1.922 | 1
476098 | NORMANDY RESERVOIR | CARROLL CREEK 0.5 | 1980-05-27 | 1447 | 0 | X-SEC. LOC., HORIZ (% FROM R BANK LOOK UPSTR.) | 50 | 3
476098 | NORMANDY RESERVOIR | CARROLL CREEK 0.5 | 1980-05-27 | 1447 | 0 | TEMPERATURE, WATER (DEGREES CENTIGRADE) | 24.2 | 3
476098 | NORMANDY RESERVOIR | CARROLL CREEK 0.5 | 1980-05-27 | 1447 | 0 | LIGHT,INCIDENT, PERCENT REMAING AT CERTAIN DEPTH | 28 | 3
476098 | NORMANDY RESERVOIR | CARROLL CREEK 0.5 | 1980-05-27 | 1447 | 0 | SPECIFIC CONDUCTANCE (UMHOS/CM @ 25C) | 76 | 3
476098 | NORMANDY RESERVOIR | CARROLL CREEK 0.5 | 1980-05-27 | 1447 | 0 | SAMPLING STATION LOCATION VERTICAL (METERS) | 1 | 3
476098 | NORMANDY RESERVOIR | CARROLL CREEK 0.5 | 1980-05-27 | 1447 | 0 | OXYGEN, DISSOLVED MG/L | 9.7 | 3
476098 | NORMANDY RESERVOIR | CARROLL CREEK 0.5 | 1980-05-27 | 1447 | 0 | OXYGEN, DISSOLVED, PERCENT OF SATURATION % | 114.118 | 3
476098 | NORMANDY RESERVOIR | CARROLL CREEK 0.5 | 1980-05-27 | 1447 | 0 | PH (STANDARD UNITS) | 8.6 | 3
476098 | NORMANDY RESERVOIR | CARROLL CREEK 0.5 | 1980-05-27 | 1448 | 0 | X-SEC. LOC., HORIZ (% FROM R BANK LOOK UPSTR.) | 50 | 5
476098 | NORMANDY RESERVOIR | CARROLL CREEK 0.5 | 1980-05-27 | 1448 | 0 | TEMPERATURE, WATER (DEGREES CENTIGRADE) | 23.5 | 5
476098 | NORMANDY RESERVOIR | CARROLL CREEK 0.5 | 1980-05-27 | 1448 | 0 | SPECIFIC CONDUCTANCE (UMHOS/CM @ 25C) | 77 | 5
476098 | NORMANDY RESERVOIR | CARROLL CREEK 0.5 | 1980-05-27 | 1448 | 0 | SAMPLING STATION LOCATION VERTICAL (METERS) | 1.5 | 5
476098 | NORMANDY RESERVOIR | CARROLL CREEK 0.5 | 1980-05-27 | 1448 | 0 | OXYGEN, DISSOLVED MG/L | 9.8 | 5
476098 | NORMANDY RESERVOIR | CARROLL CREEK 0.5 | 1980-05-27 | 1448 | 0 | OXYGEN, DISSOLVED, PERCENT OF SATURATION % | 112.644 | 5
476098 | NORMANDY RESERVOIR | CARROLL CREEK 0.5 | 1980-05-27 | 1448 | 0 | PH (STANDARD UNITS) | 8.7 | 5
476098 | NORMANDY RESERVOIR | CARROLL CREEK 0.5 | 1980-05-27 | 1449 | 0 | X-SEC. LOC., HORIZ (% FROM R BANK LOOK UPSTR.) | 50 | 7
476098 | NORMANDY RESERVOIR | CARROLL CREEK 0.5 | 1980-05-27 | 1449 | 0 | TEMPERATURE, WATER (DEGREES CENTIGRADE) | 23.2 | 7
476098 | NORMANDY RESERVOIR | CARROLL CREEK 0.5 | 1980-05-27 | 1449 | 0 | LIGHT,INCIDENT, PERCENT REMAING AT CERTAIN DEPTH | 10.4 | 7
476098 | NORMANDY RESERVOIR | CARROLL CREEK 0.5 | 1980-05-27 | 1449 | 0 | SPECIFIC CONDUCTANCE (UMHOS/CM @ 25C) | 77 | 7
476098 | NORMANDY RESERVOIR | CARROLL CREEK 0.5 | 1980-05-27 | 1449 | 0 | SAMPLING STATION LOCATION VERTICAL (METERS) | 2 | 7
476098 | NORMANDY RESERVOIR | CARROLL CREEK 0.5 | 1980-05-27 | 1449 | 0 | OXYGEN, DISSOLVED MG/L | 9.5 | 7
476098 | NORMANDY RESERVOIR | CARROLL CREEK 0.5 | 1980-05-27 | 1449 | 0 | OXYGEN, DISSOLVED, PERCENT OF SATURATION % | 109.195 | 7
476098 | NORMANDY RESERVOIR | CARROLL CREEK 0.5 | 1980-05-27 | 1449 | 0 | PH (STANDARD UNITS) | 8.6 | 7
476098 | NORMANDY RESERVOIR | CARROLL CREEK 0.5 | 1980-05-27 | 1450 | 0 | X-SEC. LOC., HORIZ (% FROM R BANK LOOK UPSTR.) | 50 | 10
476098 | NORMANDY RESERVOIR | CARROLL CREEK 0.5 | 1980-05-27 | 1450 | 0 | TEMPERATURE, WATER (DEGREES CENTIGRADE) | 22.1 | 10
476098 | NORMANDY RESERVOIR | CARROLL CREEK 0.5 | 1980-05-27 | 1450 | 0 | LIGHT,INCIDENT, PERCENT REMAING AT CERTAIN DEPTH | 4.2 | 10
476098 | NORMANDY RESERVOIR | CARROLL CREEK 0.5 | 1980-05-27 | 1450 | 0 | SPECIFIC CONDUCTANCE (UMHOS/CM @ 25C) | 77 | 10
476098 | NORMANDY RESERVOIR | CARROLL CREEK 0.5 | 1980-05-27 | 1450 | 0 | SAMPLING STATION LOCATION VERTICAL (METERS) | 3 | 10
476098 | NORMANDY RESERVOIR | CARROLL CREEK 0.5 | 1980-05-27 | 1450 | 0 | OXYGEN, DISSOLVED MG/L | 8.1 | 10
476098 | NORMANDY RESERVOIR | CARROLL CREEK 0.5 | 1980-05-27 | 1450 | 0 | OXYGEN, DISSOLVED, PERCENT OF SATURATION % | 92.0454 | 10
476098 | NORMANDY RESERVOIR | CARROLL CREEK 0.5 | 1980-05-27 | 1450 | 0 | BOD, 5 DAY, 20 DEG C MG/L | 2 | 10
476098 | NORMANDY RESERVOIR | CARROLL CREEK 0.5 | 1980-05-27 | 1450 | 0 | COD, .025N K2CR2O7 MG/L | 11 | 10
476098 | NORMANDY RESERVOIR | CARROLL CREEK 0.5 | 1980-05-27 | 1450 | 0 | PH (STANDARD UNITS) | 7.9 | 10
476098 | NORMANDY RESERVOIR | CARROLL CREEK 0.5 | 1980-05-27 | 1450 | 0 | ALKALINITY, TOTAL (MG/L AS CACO3) | 33 | 10
476098 | NORMANDY RESERVOIR | CARROLL CREEK 0.5 | 1980-05-27 | 1450 | 0 | ALKALINITY, PHENOLPHTHALEIN (MG/L) | 0 | 10
476098 | NORMANDY RESERVOIR | CARROLL CREEK 0.5 | 1980-05-27 | 1450 | 0 | NITROGEN, ORGANIC, TOTAL (MG/L AS N) | 0.26 | 10
476098 | NORMANDY RESERVOIR | CARROLL CREEK 0.5 | 1980-05-27 | 1450 | 0 | NITROGEN, AMMONIA, TOTAL (MG/L AS N) | 0.02 | 10
476098 | NORMANDY RESERVOIR | CARROLL CREEK 0.5 | 1980-05-27 | 1450 | 0 | AMMONIA, UNIONZED (MG/L AS N) | 0.00070701 | 10
476098 | NORMANDY RESERVOIR | CARROLL CREEK 0.5 | 1980-05-27 | 1450 | 0 | AMMONIA, UNIONIZED (CALC FR TEMP-PH-NH4) (MG/L) | 0.00085965 | 10
476098 | NORMANDY RESERVOIR | CARROLL CREEK 0.5 | 1980-05-27 | 1450 | 0 | NITROGEN, KJELDAHL, TOTAL, (MG/L AS N) | 0.28 | 10
476098 | NORMANDY RESERVOIR | CARROLL CREEK 0.5 | 1980-05-27 | 1450 | 0 | NITRITE PLUS NITRATE, TOTAL 1 DET. (MG/L AS N) | 1.3 | 10
476098 | NORMANDY RESERVOIR | CARROLL CREEK 0.5 | 1980-05-27 | 1450 | 0 | PHOSPHORUS, TOTAL (MG/L AS P) | 0.01 | 10
476098 | NORMANDY RESERVOIR | CARROLL CREEK 0.5 | 1980-05-27 | 1450 | 0 | PHOSPHORUS, DISSOLVED (MG/L AS P) | 0.01 | 10
476098 | NORMANDY RESERVOIR | CARROLL CREEK 0.5 | 1980-05-27 | 1450 | 0 | PHOSPHORUS, DISSOLVED ORTHOPHOSPHATE (MG/L AS P) | 0.01 | 10
476098 | NORMANDY RESERVOIR | CARROLL CREEK 0.5 | 1980-05-27 | 1450 | 0 | PHOSPHORUS,HYDROLYZABLE + ORTHO,TOT,AUTOANALYZER | 0.01 | 10
476098 | NORMANDY RESERVOIR | CARROLL CREEK 0.5 | 1980-05-27 | 1450 | 0 | CARBON, TOTAL ORGANIC (MG/L AS C) | 4.3 | 10
476098 | NORMANDY RESERVOIR | CARROLL CREEK 0.5 | 1980-05-27 | 1450 | 0 | CARBON, DISSOLVED ORGANIC (MG/L AS C) | 2.9 | 10
476098 | NORMANDY RESERVOIR | CARROLL CREEK 0.5 | 1980-05-27 | 1450 | 0 | CHLOROPHYLL-A UG/L SPECTROPHOTOMETRIC ACID. METH. | 0.801 | 10
476098 | NORMANDY RESERVOIR | CARROLL CREEK 0.5 | 1980-05-27 | 1450 | 0 | CHLOROPHYLL-B UG/L TRICHROMATIC UNCORRECTED | 0.4921 | 10
476098 | NORMANDY RESERVOIR | CARROLL CREEK 0.5 | 1980-05-27 | 1450 | 0 | CHLOROPHYLL-C UG/L TRICHROMATIC UNCORRECTED | 1.362 | 10
476098 | NORMANDY RESERVOIR | CARROLL CREEK 0.5 | 1980-05-27 | 1450 | 0 | PHEOPHYTIN-A UG/L SPECTROPHOTOMETRIC ACID. METH. | 0.0801 | 10
476098 | NORMANDY RESERVOIR | CARROLL CREEK 0.5 | 1980-05-27 | 1452 | 0 | X-SEC. LOC., HORIZ (% FROM R BANK LOOK UPSTR.) | 50 | 13
476098 | NORMANDY RESERVOIR | CARROLL CREEK 0.5 | 1980-05-27 | 1452 | 0 | TEMPERATURE, WATER (DEGREES CENTIGRADE) | 20.6 | 13
476098 | NORMANDY RESERVOIR | CARROLL CREEK 0.5 | 1980-05-27 | 1452 | 0 | LIGHT,INCIDENT, PERCENT REMAING AT CERTAIN DEPTH | 1.6 | 13
476098 | NORMANDY RESERVOIR | CARROLL CREEK 0.5 | 1980-05-27 | 1452 | 0 | SPECIFIC CONDUCTANCE (UMHOS/CM @ 25C) | 82 | 13
476098 | NORMANDY RESERVOIR | CARROLL CREEK 0.5 | 1980-05-27 | 1452 | 0 | SAMPLING STATION LOCATION VERTICAL (METERS) | 4 | 13
476098 | NORMANDY RESERVOIR | CARROLL CREEK 0.5 | 1980-05-27 | 1452 | 0 | OXYGEN, DISSOLVED MG/L | 5.8 | 13
476098 | NORMANDY RESERVOIR | CARROLL CREEK 0.5 | 1980-05-27 | 1452 | 0 | OXYGEN, DISSOLVED, PERCENT OF SATURATION % | 64.4444 | 13
476098 | NORMANDY RESERVOIR | CARROLL CREEK 0.5 | 1980-05-27 | 1452 | 0 | PH (STANDARD UNITS) | 7.1 | 13
476098 | NORMANDY RESERVOIR | CARROLL CREEK 0.5 | 1980-05-27 | 1453 | 0 | X-SEC. LOC., HORIZ (% FROM R BANK LOOK UPSTR.) | 50 | 16
476098 | NORMANDY RESERVOIR | CARROLL CREEK 0.5 | 1980-05-27 | 1453 | 0 | TEMPERATURE, WATER (DEGREES CENTIGRADE) | 19.1 | 16
476098 | NORMANDY RESERVOIR | CARROLL CREEK 0.5 | 1980-05-27 | 1453 | 0 | LIGHT,INCIDENT, PERCENT REMAING AT CERTAIN DEPTH | 0.4 | 16
476098 | NORMANDY RESERVOIR | CARROLL CREEK 0.5 | 1980-05-27 | 1453 | 0 | SPECIFIC CONDUCTANCE (UMHOS/CM @ 25C) | 88 | 16
476098 | NORMANDY RESERVOIR | CARROLL CREEK 0.5 | 1980-05-27 | 1453 | 0 | SAMPLING STATION LOCATION VERTICAL (METERS) | 5 | 16
476098 | NORMANDY RESERVOIR | CARROLL CREEK 0.5 | 1980-05-27 | 1453 | 0 | OXYGEN, DISSOLVED MG/L | 4.2 | 16
476098 | NORMANDY RESERVOIR | CARROLL CREEK 0.5 | 1980-05-27 | 1453 | 0 | OXYGEN, DISSOLVED, PERCENT OF SATURATION % | 44.6808 | 16
476098 | NORMANDY RESERVOIR | CARROLL CREEK 0.5 | 1980-05-27 | 1453 | 0 | PH (STANDARD UNITS) | 6.8 | 16
476098 | NORMANDY RESERVOIR | CARROLL CREEK 0.5 | 1980-05-27 | 1454 | 0 | X-SEC. LOC., HORIZ (% FROM R BANK LOOK UPSTR.) | 50 | 20
476098 | NORMANDY RESERVOIR | CARROLL CREEK 0.5 | 1980-05-27 | 1454 | 0 | TEMPERATURE, WATER (DEGREES CENTIGRADE) | 18.1 | 20
476098 | NORMANDY RESERVOIR | CARROLL CREEK 0.5 | 1980-05-27 | 1454 | 0 | SPECIFIC CONDUCTANCE (UMHOS/CM @ 25C) | 88 | 20
476098 | NORMANDY RESERVOIR | CARROLL CREEK 0.5 | 1980-05-27 | 1454 | 0 | SAMPLING STATION LOCATION VERTICAL (METERS) | 6 | 20
476098 | NORMANDY RESERVOIR | CARROLL CREEK 0.5 | 1980-05-27 | 1454 | 0 | OXYGEN, DISSOLVED MG/L | 4 | 20
476098 | NORMANDY RESERVOIR | CARROLL CREEK 0.5 | 1980-05-27 | 1454 | 0 | OXYGEN, DISSOLVED, PERCENT OF SATURATION % | 42.1053 | 20
476098 | NORMANDY RESERVOIR | CARROLL CREEK 0.5 | 1980-05-27 | 1454 | 0 | PH (STANDARD UNITS) | 6.7 | 20
476098 | NORMANDY RESERVOIR | CARROLL CREEK 0.5 | 1980-05-27 | 1455 | 0 | X-SEC. LOC., HORIZ (% FROM R BANK LOOK UPSTR.) | 50 | 23
476098 | NORMANDY RESERVOIR | CARROLL CREEK 0.5 | 1980-05-27 | 1455 | 0 | TEMPERATURE, WATER (DEGREES CENTIGRADE) | 17.3 | 23
476098 | NORMANDY RESERVOIR | CARROLL CREEK 0.5 | 1980-05-27 | 1455 | 0 | SPECIFIC CONDUCTANCE (UMHOS/CM @ 25C) | 82 | 23
476098 | NORMANDY RESERVOIR | CARROLL CREEK 0.5 | 1980-05-27 | 1455 | 0 | SAMPLING STATION LOCATION VERTICAL (METERS) | 7 | 23
476098 | NORMANDY RESERVOIR | CARROLL CREEK 0.5 | 1980-05-27 | 1455 | 0 | OXYGEN, DISSOLVED MG/L | 3.8 | 23
476098 | NORMANDY RESERVOIR | CARROLL CREEK 0.5 | 1980-05-27 | 1455 | 0 | OXYGEN, DISSOLVED, PERCENT OF SATURATION % | 39.1752 | 23
476098 | NORMANDY RESERVOIR | CARROLL CREEK 0.5 | 1980-05-27 | 1455 | 0 | BOD, 5 DAY, 20 DEG C MG/L | 1.4 | 23
476098 | NORMANDY RESERVOIR | CARROLL CREEK 0.5 | 1980-05-27 | 1455 | 0 | COD, .025N K2CR2O7 MG/L | 10 | 23
476098 | NORMANDY RESERVOIR | CARROLL CREEK 0.5 | 1980-05-27 | 1455 | 0 | PH (STANDARD UNITS) | 6.7 | 23
476098 | NORMANDY RESERVOIR | CARROLL CREEK 0.5 | 1980-05-27 | 1455 | 0 | ALKALINITY, TOTAL (MG/L AS CACO3) | 35 | 23
476098 | NORMANDY RESERVOIR | CARROLL CREEK 0.5 | 1980-05-27 | 1455 | 0 | ALKALINITY, PHENOLPHTHALEIN (MG/L) | 0 | 23
476098 | NORMANDY RESERVOIR | CARROLL CREEK 0.5 | 1980-05-27 | 1455 | 0 | NITROGEN, ORGANIC, TOTAL (MG/L AS N) | 0.19 | 23
476098 | NORMANDY RESERVOIR | CARROLL CREEK 0.5 | 1980-05-27 | 1455 | 0 | NITROGEN, AMMONIA, TOTAL (MG/L AS N) | 0.09 | 23
476098 | NORMANDY RESERVOIR | CARROLL CREEK 0.5 | 1980-05-27 | 1455 | 0 | AMMONIA, UNIONZED (MG/L AS N) | 0.00014615 | 23
476098 | NORMANDY RESERVOIR | CARROLL CREEK 0.5 | 1980-05-27 | 1455 | 0 | AMMONIA, UNIONIZED (CALC FR TEMP-PH-NH4) (MG/L) | 0.00017771 | 23
476098 | NORMANDY RESERVOIR | CARROLL CREEK 0.5 | 1980-05-27 | 1455 | 0 | NITROGEN, KJELDAHL, TOTAL, (MG/L AS N) | 0.28 | 23
476098 | NORMANDY RESERVOIR | CARROLL CREEK 0.5 | 1980-05-27 | 1455 | 0 | NITRITE PLUS NITRATE, TOTAL 1 DET. (MG/L AS N) | 0.35 | 23
476098 | NORMANDY RESERVOIR | CARROLL CREEK 0.5 | 1980-05-27 | 1455 | 0 | PHOSPHORUS, TOTAL (MG/L AS P) | 0.03 | 23
476098 | NORMANDY RESERVOIR | CARROLL CREEK 0.5 | 1980-05-27 | 1455 | 0 | PHOSPHORUS, DISSOLVED (MG/L AS P) | 0.03 | 23
476098 | NORMANDY RESERVOIR | CARROLL CREEK 0.5 | 1980-05-27 | 1455 | 0 | PHOSPHORUS, DISSOLVED ORTHOPHOSPHATE (MG/L AS P) | 0.02 | 23
476098 | NORMANDY RESERVOIR | CARROLL CREEK 0.5 | 1980-05-27 | 1455 | 0 | PHOSPHORUS,HYDROLYZABLE + ORTHO,TOT,AUTOANALYZER | 0.01 | 23
476098 | NORMANDY RESERVOIR | CARROLL CREEK 0.5 | 1980-05-27 | 1455 | 0 | CARBON, TOTAL ORGANIC (MG/L AS C) | 4.2 | 23
476098 | NORMANDY RESERVOIR | CARROLL CREEK 0.5 | 1980-05-27 | 1455 | 0 | CARBON, DISSOLVED ORGANIC (MG/L AS C) | 3.3 | 23
476098 | NORMANDY RESERVOIR | CARROLL CREEK 0.5 | 1980-05-27 | 1455 | 0 | CHLOROPHYLL-A UG/L SPECTROPHOTOMETRIC ACID. METH. | 0.267 | 23
476098 | NORMANDY RESERVOIR | CARROLL CREEK 0.5 | 1980-05-27 | 1455 | 0 | CHLOROPHYLL-B UG/L TRICHROMATIC UNCORRECTED | 0.2854 | 23
476098 | NORMANDY RESERVOIR | CARROLL CREEK 0.5 | 1980-05-27 | 1455 | 0 | CHLOROPHYLL-C UG/L TRICHROMATIC UNCORRECTED | 0.0598 | 23
476098 | NORMANDY RESERVOIR | CARROLL CREEK 0.5 | 1980-05-27 | 1455 | 0 | PHEOPHYTIN-A UG/L SPECTROPHOTOMETRIC ACID. METH. | 0.8267 | 23
476098 | NORMANDY RESERVOIR | CARROLL CREEK 0.5 | 1980-05-27 | 1457 | 0 | X-SEC. LOC., HORIZ (% FROM R BANK LOOK UPSTR.) | 50 | 26
476098 | NORMANDY RESERVOIR | CARROLL CREEK 0.5 | 1980-05-27 | 1457 | 0 | TEMPERATURE, WATER (DEGREES CENTIGRADE) | 15.6 | 26
476098 | NORMANDY RESERVOIR | CARROLL CREEK 0.5 | 1980-05-27 | 1457 | 0 | SPECIFIC CONDUCTANCE (UMHOS/CM @ 25C) | 80 | 26
476098 | NORMANDY RESERVOIR | CARROLL CREEK 0.5 | 1980-05-27 | 1457 | 0 | SAMPLING STATION LOCATION VERTICAL (METERS) | 8 | 26
476098 | NORMANDY RESERVOIR | CARROLL CREEK 0.5 | 1980-05-27 | 1457 | 0 | OXYGEN, DISSOLVED MG/L | 3.5 | 26
476098 | NORMANDY RESERVOIR | CARROLL CREEK 0.5 | 1980-05-27 | 1457 | 0 | OXYGEN, DISSOLVED, PERCENT OF SATURATION % | 35 | 26
476098 | NORMANDY RESERVOIR | CARROLL CREEK 0.5 | 1980-05-27 | 1457 | 0 | PH (STANDARD UNITS) | 6.7 | 26
476098 | NORMANDY RESERVOIR | CARROLL CREEK 0.5 | 1980-05-27 | 1458 | 0 | X-SEC. LOC., HORIZ (% FROM R BANK LOOK UPSTR.) | 50 | 30
476098 | NORMANDY RESERVOIR | CARROLL CREEK 0.5 | 1980-05-27 | 1458 | 0 | TEMPERATURE, WATER (DEGREES CENTIGRADE) | 13.4 | 30
476098 | NORMANDY RESERVOIR | CARROLL CREEK 0.5 | 1980-05-27 | 1458 | 0 | SPECIFIC CONDUCTANCE (UMHOS/CM @ 25C) | 75 | 30
476098 | NORMANDY RESERVOIR | CARROLL CREEK 0.5 | 1980-05-27 | 1458 | 0 | SAMPLING STATION LOCATION VERTICAL (METERS) | 9 | 30
476098 | NORMANDY RESERVOIR | CARROLL CREEK 0.5 | 1980-05-27 | 1458 | 0 | OXYGEN, DISSOLVED MG/L | 4.1 | 30
476098 | NORMANDY RESERVOIR | CARROLL CREEK 0.5 | 1980-05-27 | 1458 | 0 | OXYGEN, DISSOLVED, PERCENT OF SATURATION % | 38.6792 | 30
476098 | NORMANDY RESERVOIR | CARROLL CREEK 0.5 | 1980-05-27 | 1458 | 0 | PH (STANDARD UNITS) | 6.7 | 30
476098 | NORMANDY RESERVOIR | CARROLL CREEK 0.5 | 1980-05-27 | 1459 | 0 | X-SEC. LOC., HORIZ (% FROM R BANK LOOK UPSTR.) | 50 | 33
476098 | NORMANDY RESERVOIR | CARROLL CREEK 0.5 | 1980-05-27 | 1459 | 0 | TEMPERATURE, WATER (DEGREES CENTIGRADE) | 12.9 | 33
476098 | NORMANDY RESERVOIR | CARROLL CREEK 0.5 | 1980-05-27 | 1459 | 0 | SPECIFIC CONDUCTANCE (UMHOS/CM @ 25C) | 73 | 33
476098 | NORMANDY RESERVOIR | CARROLL CREEK 0.5 | 1980-05-27 | 1459 | 0 | SAMPLING STATION LOCATION VERTICAL (METERS) | 10 | 33
476098 | NORMANDY RESERVOIR | CARROLL CREEK 0.5 | 1980-05-27 | 1459 | 0 | OXYGEN, DISSOLVED MG/L | 4.6 | 33
476098 | NORMANDY RESERVOIR | CARROLL CREEK 0.5 | 1980-05-27 | 1459 | 0 | OXYGEN, DISSOLVED, PERCENT OF SATURATION % | 43.3962 | 33
476098 | NORMANDY RESERVOIR | CARROLL CREEK 0.5 | 1980-05-27 | 1459 | 0 | PH (STANDARD UNITS) | 6.7 | 33
476098 | NORMANDY RESERVOIR | CARROLL CREEK 0.5 | 1980-05-27 | 1500 | 0 | X-SEC. LOC., HORIZ (% FROM R BANK LOOK UPSTR.) | 50 | 36
476098 | NORMANDY RESERVOIR | CARROLL CREEK 0.5 | 1980-05-27 | 1500 | 0 | TEMPERATURE, WATER (DEGREES CENTIGRADE) | 12.5 | 36
476098 | NORMANDY RESERVOIR | CARROLL CREEK 0.5 | 1980-05-27 | 1500 | 0 | SPECIFIC CONDUCTANCE (UMHOS/CM @ 25C) | 74 | 36
476098 | NORMANDY RESERVOIR | CARROLL CREEK 0.5 | 1980-05-27 | 1500 | 0 | SAMPLING STATION LOCATION VERTICAL (METERS) | 11 | 36
476098 | NORMANDY RESERVOIR | CARROLL CREEK 0.5 | 1980-05-27 | 1500 | 0 | OXYGEN, DISSOLVED MG/L | 4.4 | 36
476098 | NORMANDY RESERVOIR | CARROLL CREEK 0.5 | 1980-05-27 | 1500 | 0 | OXYGEN, DISSOLVED, PERCENT OF SATURATION % | 40.7407 | 36
476098 | NORMANDY RESERVOIR | CARROLL CREEK 0.5 | 1980-05-27 | 1500 | 0 | PH (STANDARD UNITS) | 6.7 | 36
476098 | NORMANDY RESERVOIR | CARROLL CREEK 0.5 | 1980-05-27 | 1501 | 0 | X-SEC. LOC., HORIZ (% FROM R BANK LOOK UPSTR.) | 50 | 39
476098 | NORMANDY RESERVOIR | CARROLL CREEK 0.5 | 1980-05-27 | 1501 | 0 | TEMPERATURE, WATER (DEGREES CENTIGRADE) | 12.4 | 39
476098 | NORMANDY RESERVOIR | CARROLL CREEK 0.5 | 1980-05-27 | 1501 | 0 | SPECIFIC CONDUCTANCE (UMHOS/CM @ 25C) | 75 | 39
476098 | NORMANDY RESERVOIR | CARROLL CREEK 0.5 | 1980-05-27 | 1501 | 0 | SAMPLING STATION LOCATION VERTICAL (METERS) | 12 | 39
476098 | NORMANDY RESERVOIR | CARROLL CREEK 0.5 | 1980-05-27 | 1501 | 0 | OXYGEN, DISSOLVED MG/L | 4.2 | 39
476098 | NORMANDY RESERVOIR | CARROLL CREEK 0.5 | 1980-05-27 | 1501 | 0 | OXYGEN, DISSOLVED, PERCENT OF SATURATION % | 38.8889 | 39
476098 | NORMANDY RESERVOIR | CARROLL CREEK 0.5 | 1980-05-27 | 1501 | 0 | PH (STANDARD UNITS) | 6.7 | 39
476098 | NORMANDY RESERVOIR | CARROLL CREEK 0.5 | 1980-05-27 | 1502 | 0 | X-SEC. LOC., HORIZ (% FROM R BANK LOOK UPSTR.) | 50 | 43
476098 | NORMANDY RESERVOIR | CARROLL CREEK 0.5 | 1980-05-27 | 1502 | 0 | TEMPERATURE, WATER (DEGREES CENTIGRADE) | 12.1 | 43
476098 | NORMANDY RESERVOIR | CARROLL CREEK 0.5 | 1980-05-27 | 1502 | 0 | SPECIFIC CONDUCTANCE (UMHOS/CM @ 25C) | 75 | 43
476098 | NORMANDY RESERVOIR | CARROLL CREEK 0.5 | 1980-05-27 | 1502 | 0 | SAMPLING STATION LOCATION VERTICAL (METERS) | 13 | 43
476098 | NORMANDY RESERVOIR | CARROLL CREEK 0.5 | 1980-05-27 | 1502 | 0 | OXYGEN, DISSOLVED MG/L | 4.1 | 43
476098 | NORMANDY RESERVOIR | CARROLL CREEK 0.5 | 1980-05-27 | 1502 | 0 | OXYGEN, DISSOLVED, PERCENT OF SATURATION % | 37.9629 | 43
476098 | NORMANDY RESERVOIR | CARROLL CREEK 0.5 | 1980-05-27 | 1502 | 0 | PH (STANDARD UNITS) | 6.7 | 43
476098 | NORMANDY RESERVOIR | CARROLL CREEK 0.5 | 1980-05-27 | 1503 | 0 | X-SEC. LOC., HORIZ (% FROM R BANK LOOK UPSTR.) | 50 | 46
476098 | NORMANDY RESERVOIR | CARROLL CREEK 0.5 | 1980-05-27 | 1503 | 0 | TEMPERATURE, WATER (DEGREES CENTIGRADE) | 12 | 46
476098 | NORMANDY RESERVOIR | CARROLL CREEK 0.5 | 1980-05-27 | 1503 | 0 | SPECIFIC CONDUCTANCE (UMHOS/CM @ 25C) | 76 | 46
476098 | NORMANDY RESERVOIR | CARROLL CREEK 0.5 | 1980-05-27 | 1503 | 0 | SAMPLING STATION LOCATION VERTICAL (METERS) | 14 | 46
476098 | NORMANDY RESERVOIR | CARROLL CREEK 0.5 | 1980-05-27 | 1503 | 0 | OXYGEN, DISSOLVED MG/L | 3.4 | 46
476098 | NORMANDY RESERVOIR | CARROLL CREEK 0.5 | 1980-05-27 | 1503 | 0 | OXYGEN, DISSOLVED, PERCENT OF SATURATION % | 31.4815 | 46
476098 | NORMANDY RESERVOIR | CARROLL CREEK 0.5 | 1980-05-27 | 1503 | 0 | PH (STANDARD UNITS) | 6.6 | 46
476098 | NORMANDY RESERVOIR | CARROLL CREEK 0.5 | 1980-05-27 | 1504 | 0 | X-SEC. LOC., HORIZ (% FROM R BANK LOOK UPSTR.) | 50 | 48
476098 | NORMANDY RESERVOIR | CARROLL CREEK 0.5 | 1980-05-27 | 1504 | 0 | TEMPERATURE, WATER (DEGREES CENTIGRADE) | 11.8 | 48
476098 | NORMANDY RESERVOIR | CARROLL CREEK 0.5 | 1980-05-27 | 1504 | 0 | SPECIFIC CONDUCTANCE (UMHOS/CM @ 25C) | 76 | 48
476098 | NORMANDY RESERVOIR | CARROLL CREEK 0.5 | 1980-05-27 | 1504 | 0 | SAMPLING STATION LOCATION VERTICAL (METERS) | 14.5 | 48
476098 | NORMANDY RESERVOIR | CARROLL CREEK 0.5 | 1980-05-27 | 1504 | 0 | OXYGEN, DISSOLVED MG/L | 3.2 | 48
476098 | NORMANDY RESERVOIR | CARROLL CREEK 0.5 | 1980-05-27 | 1504 | 0 | OXYGEN, DISSOLVED, PERCENT OF SATURATION % | 29.6296 | 48
476098 | NORMANDY RESERVOIR | CARROLL CREEK 0.5 | 1980-05-27 | 1504 | 0 | PH (STANDARD UNITS) | 6.6 | 48
476098 | NORMANDY RESERVOIR | CARROLL CREEK 0.5 | 1980-06-10 | 1225 | 0 | X-SEC. LOC., HORIZ (% FROM R BANK LOOK UPSTR.) | 25 | 1
476098 | NORMANDY RESERVOIR | CARROLL CREEK 0.5 | 1980-06-10 | 1225 | 0 | TEMPERATURE, WATER (DEGREES CENTIGRADE) | 26.7 | 1
476098 | NORMANDY RESERVOIR | CARROLL CREEK 0.5 | 1980-06-10 | 1225 | 0 | LIGHT,INCIDENT, PERCENT REMAING AT CERTAIN DEPTH | 69 | 1
476098 | NORMANDY RESERVOIR | CARROLL CREEK 0.5 | 1980-06-10 | 1225 | 0 | TRANSPARENCY, SECCHI DISC (METERS) | 1.25 | 1
476098 | NORMANDY RESERVOIR | CARROLL CREEK 0.5 | 1980-06-10 | 1225 | 0 | SPECIFIC CONDUCTANCE (UMHOS/CM @ 25C) | 81 | 1
476098 | NORMANDY RESERVOIR | CARROLL CREEK 0.5 | 1980-06-10 | 1225 | 0 | SAMPLING STATION LOCATION VERTICAL (METERS) | 0.3 | 1
476098 | NORMANDY RESERVOIR | CARROLL CREEK 0.5 | 1980-06-10 | 1225 | 0 | OXYGEN, DISSOLVED MG/L | 8.6 | 1
476098 | NORMANDY RESERVOIR | CARROLL CREEK 0.5 | 1980-06-10 | 1225 | 0 | OXYGEN, DISSOLVED, PERCENT OF SATURATION % | 106.173 | 1
476098 | NORMANDY RESERVOIR | CARROLL CREEK 0.5 | 1980-06-10 | 1225 | 0 | PH (STANDARD UNITS) | 8.4 | 1
476098 | NORMANDY RESERVOIR | CARROLL CREEK 0.5 | 1980-06-10 | 1226 | 0 | X-SEC. LOC., HORIZ (% FROM R BANK LOOK UPSTR.) | 25 | 3
476098 | NORMANDY RESERVOIR | CARROLL CREEK 0.5 | 1980-06-10 | 1226 | 0 | TEMPERATURE, WATER (DEGREES CENTIGRADE) | 26.4 | 3
476098 | NORMANDY RESERVOIR | CARROLL CREEK 0.5 | 1980-06-10 | 1226 | 0 | LIGHT,INCIDENT, PERCENT REMAING AT CERTAIN DEPTH | 9.7 | 3
476098 | NORMANDY RESERVOIR | CARROLL CREEK 0.5 | 1980-06-10 | 1226 | 0 | SPECIFIC CONDUCTANCE (UMHOS/CM @ 25C) | 81 | 3
476098 | NORMANDY RESERVOIR | CARROLL CREEK 0.5 | 1980-06-10 | 1226 | 0 | SAMPLING STATION LOCATION VERTICAL (METERS) | 1 | 3
476098 | NORMANDY RESERVOIR | CARROLL CREEK 0.5 | 1980-06-10 | 1226 | 0 | OXYGEN, DISSOLVED MG/L | 9 | 3
476098 | NORMANDY RESERVOIR | CARROLL CREEK 0.5 | 1980-06-10 | 1226 | 0 | OXYGEN, DISSOLVED, PERCENT OF SATURATION % | 109.756 | 3
476098 | NORMANDY RESERVOIR | CARROLL CREEK 0.5 | 1980-06-10 | 1226 | 0 | PH (STANDARD UNITS) | 8.5 | 3
476098 | NORMANDY RESERVOIR | CARROLL CREEK 0.5 | 1980-06-10 | 1227 | 0 | X-SEC. LOC., HORIZ (% FROM R BANK LOOK UPSTR.) | 25 | 5
476098 | NORMANDY RESERVOIR | CARROLL CREEK 0.5 | 1980-06-10 | 1227 | 0 | TEMPERATURE, WATER (DEGREES CENTIGRADE) | 26.2 | 5
476098 | NORMANDY RESERVOIR | CARROLL CREEK 0.5 | 1980-06-10 | 1227 | 0 | SPECIFIC CONDUCTANCE (UMHOS/CM @ 25C) | 81 | 5
476098 | NORMANDY RESERVOIR | CARROLL CREEK 0.5 | 1980-06-10 | 1227 | 0 | SAMPLING STATION LOCATION VERTICAL (METERS) | 1.5 | 5
476098 | NORMANDY RESERVOIR | CARROLL CREEK 0.5 | 1980-06-10 | 1227 | 0 | OXYGEN, DISSOLVED MG/L | 9.1 | 5
476098 | NORMANDY RESERVOIR | CARROLL CREEK 0.5 | 1980-06-10 | 1227 | 0 | OXYGEN, DISSOLVED, PERCENT OF SATURATION % | 110.976 | 5
476098 | NORMANDY RESERVOIR | CARROLL CREEK 0.5 | 1980-06-10 | 1227 | 0 | PH (STANDARD UNITS) | 8.6 | 5
476098 | NORMANDY RESERVOIR | CARROLL CREEK 0.5 | 1980-06-10 | 1228 | 0 | X-SEC. LOC., HORIZ (% FROM R BANK LOOK UPSTR.) | 25 | 7
476098 | NORMANDY RESERVOIR | CARROLL CREEK 0.5 | 1980-06-10 | 1228 | 0 | TEMPERATURE, WATER (DEGREES CENTIGRADE) | 25.7 | 7
476098 | NORMANDY RESERVOIR | CARROLL CREEK 0.5 | 1980-06-10 | 1228 | 0 | LIGHT,INCIDENT, PERCENT REMAING AT CERTAIN DEPTH | 11 | 7
476098 | NORMANDY RESERVOIR | CARROLL CREEK 0.5 | 1980-06-10 | 1228 | 0 | SPECIFIC CONDUCTANCE (UMHOS/CM @ 25C) | 81 | 7
476098 | NORMANDY RESERVOIR | CARROLL CREEK 0.5 | 1980-06-10 | 1228 | 0 | SAMPLING STATION LOCATION VERTICAL (METERS) | 2 | 7
476098 | NORMANDY RESERVOIR | CARROLL CREEK 0.5 | 1980-06-10 | 1228 | 0 | OXYGEN, DISSOLVED MG/L | 8.5 | 7
476098 | NORMANDY RESERVOIR | CARROLL CREEK 0.5 | 1980-06-10 | 1228 | 0 | OXYGEN, DISSOLVED, PERCENT OF SATURATION % | 103.659 | 7
476098 | NORMANDY RESERVOIR | CARROLL CREEK 0.5 | 1980-06-10 | 1228 | 0 | PH (STANDARD UNITS) | 8.4 | 7
476098 | NORMANDY RESERVOIR | CARROLL CREEK 0.5 | 1980-06-10 | 1229 | 0 | X-SEC. LOC., HORIZ (% FROM R BANK LOOK UPSTR.) | 25 | 10
476098 | NORMANDY RESERVOIR | CARROLL CREEK 0.5 | 1980-06-10 | 1229 | 0 | TEMPERATURE, WATER (DEGREES CENTIGRADE) | 25.5 | 10
476098 | NORMANDY RESERVOIR | CARROLL CREEK 0.5 | 1980-06-10 | 1229 | 0 | LIGHT,INCIDENT, PERCENT REMAING AT CERTAIN DEPTH | 5.2 | 10
476098 | NORMANDY RESERVOIR | CARROLL CREEK 0.5 | 1980-06-10 | 1229 | 0 | SPECIFIC CONDUCTANCE (UMHOS/CM @ 25C) | 81 | 10
476098 | NORMANDY RESERVOIR | CARROLL CREEK 0.5 | 1980-06-10 | 1229 | 0 | SAMPLING STATION LOCATION VERTICAL (METERS) | 3 | 10
476098 | NORMANDY RESERVOIR | CARROLL CREEK 0.5 | 1980-06-10 | 1229 | 0 | OXYGEN, DISSOLVED MG/L | 8.5 | 10
476098 | NORMANDY RESERVOIR | CARROLL CREEK 0.5 | 1980-06-10 | 1229 | 0 | OXYGEN, DISSOLVED, PERCENT OF SATURATION % | 101.19 | 10
476098 | NORMANDY RESERVOIR | CARROLL CREEK 0.5 | 1980-06-10 | 1229 | 0 | PH (STANDARD UNITS) | 8.4 | 10
476098 | NORMANDY RESERVOIR | CARROLL CREEK 0.5 | 1980-06-10 | 1230 | 0 | X-SEC. LOC., HORIZ (% FROM R BANK LOOK UPSTR.) | 25 | 13
476098 | NORMANDY RESERVOIR | CARROLL CREEK 0.5 | 1980-06-10 | 1230 | 0 | TEMPERATURE, WATER (DEGREES CENTIGRADE) | 25 | 13
476098 | NORMANDY RESERVOIR | CARROLL CREEK 0.5 | 1980-06-10 | 1230 | 0 | LIGHT,INCIDENT, PERCENT REMAING AT CERTAIN DEPTH | 2.4 | 13
476098 | NORMANDY RESERVOIR | CARROLL CREEK 0.5 | 1980-06-10 | 1230 | 0 | SPECIFIC CONDUCTANCE (UMHOS/CM @ 25C) | 81 | 13
476098 | NORMANDY RESERVOIR | CARROLL CREEK 0.5 | 1980-06-10 | 1230 | 0 | SAMPLING STATION LOCATION VERTICAL (METERS) | 4 | 13
476098 | NORMANDY RESERVOIR | CARROLL CREEK 0.5 | 1980-06-10 | 1230 | 0 | OXYGEN, DISSOLVED MG/L | 7.4 | 13
476098 | NORMANDY RESERVOIR | CARROLL CREEK 0.5 | 1980-06-10 | 1230 | 0 | OXYGEN, DISSOLVED, PERCENT OF SATURATION % | 88.0952 | 13
476098 | NORMANDY RESERVOIR | CARROLL CREEK 0.5 | 1980-06-10 | 1230 | 0 | PH (STANDARD UNITS) | 7.7 | 13
476098 | NORMANDY RESERVOIR | CARROLL CREEK 0.5 | 1980-06-10 | 1231 | 0 | X-SEC. LOC., HORIZ (% FROM R BANK LOOK UPSTR.) | 25 | 15
476098 | NORMANDY RESERVOIR | CARROLL CREEK 0.5 | 1980-06-10 | 1231 | 0 | TEMPERATURE, WATER (DEGREES CENTIGRADE) | 24.7 | 15
476098 | NORMANDY RESERVOIR | CARROLL CREEK 0.5 | 1980-06-10 | 1231 | 0 | SPECIFIC CONDUCTANCE (UMHOS/CM @ 25C) | 82 | 15
476098 | NORMANDY RESERVOIR | CARROLL CREEK 0.5 | 1980-06-10 | 1231 | 0 | SAMPLING STATION LOCATION VERTICAL (METERS) | 4.5 | 15
476098 | NORMANDY RESERVOIR | CARROLL CREEK 0.5 | 1980-06-10 | 1231 | 0 | OXYGEN, DISSOLVED MG/L | 6.6 | 15
476098 | NORMANDY RESERVOIR | CARROLL CREEK 0.5 | 1980-06-10 | 1231 | 0 | OXYGEN, DISSOLVED, PERCENT OF SATURATION % | 78.5714 | 15
476098 | NORMANDY RESERVOIR | CARROLL CREEK 0.5 | 1980-06-10 | 1231 | 0 | PH (STANDARD UNITS) | 7.3 | 15
476098 | NORMANDY RESERVOIR | CARROLL CREEK 0.5 | 1980-06-10 | 1232 | 0 | X-SEC. LOC., HORIZ (% FROM R BANK LOOK UPSTR.) | 25 | 16
476098 | NORMANDY RESERVOIR | CARROLL CREEK 0.5 | 1980-06-10 | 1232 | 0 | TEMPERATURE, WATER (DEGREES CENTIGRADE) | 21.6 | 16
476098 | NORMANDY RESERVOIR | CARROLL CREEK 0.5 | 1980-06-10 | 1232 | 0 | LIGHT,INCIDENT, PERCENT REMAING AT CERTAIN DEPTH | 1 | 16
476098 | NORMANDY RESERVOIR | CARROLL CREEK 0.5 | 1980-06-10 | 1232 | 0 | SPECIFIC CONDUCTANCE (UMHOS/CM @ 25C) | 85 | 16
476098 | NORMANDY RESERVOIR | CARROLL CREEK 0.5 | 1980-06-10 | 1232 | 0 | SAMPLING STATION LOCATION VERTICAL (METERS) | 5 | 16
476098 | NORMANDY RESERVOIR | CARROLL CREEK 0.5 | 1980-06-10 | 1232 | 0 | OXYGEN, DISSOLVED MG/L | 3.6 | 16
476098 | NORMANDY RESERVOIR | CARROLL CREEK 0.5 | 1980-06-10 | 1232 | 0 | OXYGEN, DISSOLVED, PERCENT OF SATURATION % | 40.9091 | 16
476098 | NORMANDY RESERVOIR | CARROLL CREEK 0.5 | 1980-06-10 | 1232 | 0 | PH (STANDARD UNITS) | 6.7 | 16
476098 | NORMANDY RESERVOIR | CARROLL CREEK 0.5 | 1980-06-10 | 1233 | 0 | X-SEC. LOC., HORIZ (% FROM R BANK LOOK UPSTR.) | 25 | 20
476098 | NORMANDY RESERVOIR | CARROLL CREEK 0.5 | 1980-06-10 | 1233 | 0 | TEMPERATURE, WATER (DEGREES CENTIGRADE) | 19.2 | 20
476098 | NORMANDY RESERVOIR | CARROLL CREEK 0.5 | 1980-06-10 | 1233 | 0 | LIGHT,INCIDENT, PERCENT REMAING AT CERTAIN DEPTH | 0.34 | 20
476098 | NORMANDY RESERVOIR | CARROLL CREEK 0.5 | 1980-06-10 | 1233 | 0 | SPECIFIC CONDUCTANCE (UMHOS/CM @ 25C) | 86 | 20
476098 | NORMANDY RESERVOIR | CARROLL CREEK 0.5 | 1980-06-10 | 1233 | 0 | SAMPLING STATION LOCATION VERTICAL (METERS) | 6 | 20
476098 | NORMANDY RESERVOIR | CARROLL CREEK 0.5 | 1980-06-10 | 1233 | 0 | OXYGEN, DISSOLVED MG/L | 2.1 | 20
476098 | NORMANDY RESERVOIR | CARROLL CREEK 0.5 | 1980-06-10 | 1233 | 0 | OXYGEN, DISSOLVED, PERCENT OF SATURATION % | 22.3404 | 20
476098 | NORMANDY RESERVOIR | CARROLL CREEK 0.5 | 1980-06-10 | 1233 | 0 | PH (STANDARD UNITS) | 6.5 | 20
476098 | NORMANDY RESERVOIR | CARROLL CREEK 0.5 | 1980-06-10 | 1234 | 0 | X-SEC. LOC., HORIZ (% FROM R BANK LOOK UPSTR.) | 25 | 23
476098 | NORMANDY RESERVOIR | CARROLL CREEK 0.5 | 1980-06-10 | 1234 | 0 | TEMPERATURE, WATER (DEGREES CENTIGRADE) | 17.5 | 23
476098 | NORMANDY RESERVOIR | CARROLL CREEK 0.5 | 1980-06-10 | 1234 | 0 | SPECIFIC CONDUCTANCE (UMHOS/CM @ 25C) | 85 | 23
476098 | NORMANDY RESERVOIR | CARROLL CREEK 0.5 | 1980-06-10 | 1234 | 0 | SAMPLING STATION LOCATION VERTICAL (METERS) | 7 | 23
476098 | NORMANDY RESERVOIR | CARROLL CREEK 0.5 | 1980-06-10 | 1234 | 0 | OXYGEN, DISSOLVED MG/L | 1.8 | 23
476098 | NORMANDY RESERVOIR | CARROLL CREEK 0.5 | 1980-06-10 | 1234 | 0 | OXYGEN, DISSOLVED, PERCENT OF SATURATION % | 18.5567 | 23
476098 | NORMANDY RESERVOIR | CARROLL CREEK 0.5 | 1980-06-10 | 1234 | 0 | PH (STANDARD UNITS) | 6.5 | 23
476098 | NORMANDY RESERVOIR | CARROLL CREEK 0.5 | 1980-06-10 | 1235 | 0 | X-SEC. LOC., HORIZ (% FROM R BANK LOOK UPSTR.) | 25 | 26
476098 | NORMANDY RESERVOIR | CARROLL CREEK 0.5 | 1980-06-10 | 1235 | 0 | TEMPERATURE, WATER (DEGREES CENTIGRADE) | 16.6 | 26
476098 | NORMANDY RESERVOIR | CARROLL CREEK 0.5 | 1980-06-10 | 1235 | 0 | SPECIFIC CONDUCTANCE (UMHOS/CM @ 25C) | 84 | 26
476098 | NORMANDY RESERVOIR | CARROLL CREEK 0.5 | 1980-06-10 | 1235 | 0 | SAMPLING STATION LOCATION VERTICAL (METERS) | 8 | 26
476098 | NORMANDY RESERVOIR | CARROLL CREEK 0.5 | 1980-06-10 | 1235 | 0 | OXYGEN, DISSOLVED MG/L | 1.9 | 26
476098 | NORMANDY RESERVOIR | CARROLL CREEK 0.5 | 1980-06-10 | 1235 | 0 | OXYGEN, DISSOLVED, PERCENT OF SATURATION % | 19.5876 | 26
476098 | NORMANDY RESERVOIR | CARROLL CREEK 0.5 | 1980-06-10 | 1235 | 0 | PH (STANDARD UNITS) | 6.5 | 26
476098 | NORMANDY RESERVOIR | CARROLL CREEK 0.5 | 1980-06-10 | 1236 | 0 | X-SEC. LOC., HORIZ (% FROM R BANK LOOK UPSTR.) | 25 | 30
476098 | NORMANDY RESERVOIR | CARROLL CREEK 0.5 | 1980-06-10 | 1236 | 0 | TEMPERATURE, WATER (DEGREES CENTIGRADE) | 14.5 | 30
476098 | NORMANDY RESERVOIR | CARROLL CREEK 0.5 | 1980-06-10 | 1236 | 0 | SPECIFIC CONDUCTANCE (UMHOS/CM @ 25C) | 80 | 30
476098 | NORMANDY RESERVOIR | CARROLL CREEK 0.5 | 1980-06-10 | 1236 | 0 | SAMPLING STATION LOCATION VERTICAL (METERS) | 9 | 30
476098 | NORMANDY RESERVOIR | CARROLL CREEK 0.5 | 1980-06-10 | 1236 | 0 | OXYGEN, DISSOLVED MG/L | 2.2 | 30
476098 | NORMANDY RESERVOIR | CARROLL CREEK 0.5 | 1980-06-10 | 1236 | 0 | OXYGEN, DISSOLVED, PERCENT OF SATURATION % | 21.1538 | 30
476098 | NORMANDY RESERVOIR | CARROLL CREEK 0.5 | 1980-06-10 | 1236 | 0 | PH (STANDARD UNITS) | 6.5 | 30
476098 | NORMANDY RESERVOIR | CARROLL CREEK 0.5 | 1980-06-10 | 1237 | 0 | X-SEC. LOC., HORIZ (% FROM R BANK LOOK UPSTR.) | 25 | 33
476098 | NORMANDY RESERVOIR | CARROLL CREEK 0.5 | 1980-06-10 | 1237 | 0 | TEMPERATURE, WATER (DEGREES CENTIGRADE) | 13.3 | 33
476098 | NORMANDY RESERVOIR | CARROLL CREEK 0.5 | 1980-06-10 | 1237 | 0 | SPECIFIC CONDUCTANCE (UMHOS/CM @ 25C) | 78 | 33
476098 | NORMANDY RESERVOIR | CARROLL CREEK 0.5 | 1980-06-10 | 1237 | 0 | SAMPLING STATION LOCATION VERTICAL (METERS) | 10 | 33
476098 | NORMANDY RESERVOIR | CARROLL CREEK 0.5 | 1980-06-10 | 1237 | 0 | OXYGEN, DISSOLVED MG/L | 2.8 | 33
476098 | NORMANDY RESERVOIR | CARROLL CREEK 0.5 | 1980-06-10 | 1237 | 0 | OXYGEN, DISSOLVED, PERCENT OF SATURATION % | 26.4151 | 33
476098 | NORMANDY RESERVOIR | CARROLL CREEK 0.5 | 1980-06-10 | 1237 | 0 | PH (STANDARD UNITS) | 6.5 | 33
476098 | NORMANDY RESERVOIR | CARROLL CREEK 0.5 | 1980-06-10 | 1238 | 0 | X-SEC. LOC., HORIZ (% FROM R BANK LOOK UPSTR.) | 25 | 36
476098 | NORMANDY RESERVOIR | CARROLL CREEK 0.5 | 1980-06-10 | 1238 | 0 | TEMPERATURE, WATER (DEGREES CENTIGRADE) | 12.9 | 36
476098 | NORMANDY RESERVOIR | CARROLL CREEK 0.5 | 1980-06-10 | 1238 | 0 | SPECIFIC CONDUCTANCE (UMHOS/CM @ 25C) | 76 | 36
476098 | NORMANDY RESERVOIR | CARROLL CREEK 0.5 | 1980-06-10 | 1238 | 0 | SAMPLING STATION LOCATION VERTICAL (METERS) | 11 | 36
476098 | NORMANDY RESERVOIR | CARROLL CREEK 0.5 | 1980-06-10 | 1238 | 0 | OXYGEN, DISSOLVED MG/L | 3.7 | 36
476098 | NORMANDY RESERVOIR | CARROLL CREEK 0.5 | 1980-06-10 | 1238 | 0 | OXYGEN, DISSOLVED, PERCENT OF SATURATION % | 34.9056 | 36
476098 | NORMANDY RESERVOIR | CARROLL CREEK 0.5 | 1980-06-10 | 1238 | 0 | PH (STANDARD UNITS) | 6.6 | 36
476098 | NORMANDY RESERVOIR | CARROLL CREEK 0.5 | 1980-06-10 | 1239 | 0 | X-SEC. LOC., HORIZ (% FROM R BANK LOOK UPSTR.) | 25 | 39
476098 | NORMANDY RESERVOIR | CARROLL CREEK 0.5 | 1980-06-10 | 1239 | 0 | TEMPERATURE, WATER (DEGREES CENTIGRADE) | 12.6 | 39
476098 | NORMANDY RESERVOIR | CARROLL CREEK 0.5 | 1980-06-10 | 1239 | 0 | SPECIFIC CONDUCTANCE (UMHOS/CM @ 25C) | 76 | 39
476098 | NORMANDY RESERVOIR | CARROLL CREEK 0.5 | 1980-06-10 | 1239 | 0 | SAMPLING STATION LOCATION VERTICAL (METERS) | 12 | 39
476098 | NORMANDY RESERVOIR | CARROLL CREEK 0.5 | 1980-06-10 | 1239 | 0 | OXYGEN, DISSOLVED MG/L | 3.6 | 39
476098 | NORMANDY RESERVOIR | CARROLL CREEK 0.5 | 1980-06-10 | 1239 | 0 | OXYGEN, DISSOLVED, PERCENT OF SATURATION % | 33.9622 | 39
476098 | NORMANDY RESERVOIR | CARROLL CREEK 0.5 | 1980-06-10 | 1239 | 0 | PH (STANDARD UNITS) | 6.6 | 39
476098 | NORMANDY RESERVOIR | CARROLL CREEK 0.5 | 1980-06-10 | 1240 | 0 | X-SEC. LOC., HORIZ (% FROM R BANK LOOK UPSTR.) | 25 | 43
476098 | NORMANDY RESERVOIR | CARROLL CREEK 0.5 | 1980-06-10 | 1240 | 0 | TEMPERATURE, WATER (DEGREES CENTIGRADE) | 12.2 | 43
476098 | NORMANDY RESERVOIR | CARROLL CREEK 0.5 | 1980-06-10 | 1240 | 0 | SPECIFIC CONDUCTANCE (UMHOS/CM @ 25C) | 78 | 43
476098 | NORMANDY RESERVOIR | CARROLL CREEK 0.5 | 1980-06-10 | 1240 | 0 | SAMPLING STATION LOCATION VERTICAL (METERS) | 13 | 43
476098 | NORMANDY RESERVOIR | CARROLL CREEK 0.5 | 1980-06-10 | 1240 | 0 | OXYGEN, DISSOLVED MG/L | 2.9 | 43
476098 | NORMANDY RESERVOIR | CARROLL CREEK 0.5 | 1980-06-10 | 1240 | 0 | OXYGEN, DISSOLVED, PERCENT OF SATURATION % | 26.8518 | 43
476098 | NORMANDY RESERVOIR | CARROLL CREEK 0.5 | 1980-06-10 | 1240 | 0 | PH (STANDARD UNITS) | 6.5 | 43
476098 | NORMANDY RESERVOIR | CARROLL CREEK 0.5 | 1980-06-10 | 1241 | 0 | X-SEC. LOC., HORIZ (% FROM R BANK LOOK UPSTR.) | 25 | 46
476098 | NORMANDY RESERVOIR | CARROLL CREEK 0.5 | 1980-06-10 | 1241 | 0 | TEMPERATURE, WATER (DEGREES CENTIGRADE) | 12.1 | 46
476098 | NORMANDY RESERVOIR | CARROLL CREEK 0.5 | 1980-06-10 | 1241 | 0 | SPECIFIC CONDUCTANCE (UMHOS/CM @ 25C) | 80 | 46
476098 | NORMANDY RESERVOIR | CARROLL CREEK 0.5 | 1980-06-10 | 1241 | 0 | SAMPLING STATION LOCATION VERTICAL (METERS) | 14 | 46
476098 | NORMANDY RESERVOIR | CARROLL CREEK 0.5 | 1980-06-10 | 1241 | 0 | OXYGEN, DISSOLVED MG/L | 2.3 | 46
476098 | NORMANDY RESERVOIR | CARROLL CREEK 0.5 | 1980-06-10 | 1241 | 0 | OXYGEN, DISSOLVED, PERCENT OF SATURATION % | 21.2963 | 46
476098 | NORMANDY RESERVOIR | CARROLL CREEK 0.5 | 1980-06-10 | 1241 | 0 | PH (STANDARD UNITS) | 6.5 | 46
476098 | NORMANDY RESERVOIR | CARROLL CREEK 0.5 | 1980-06-10 | 1242 | 0 | X-SEC. LOC., HORIZ (% FROM R BANK LOOK UPSTR.) | 25 | 49
476098 | NORMANDY RESERVOIR | CARROLL CREEK 0.5 | 1980-06-10 | 1242 | 0 | TEMPERATURE, WATER (DEGREES CENTIGRADE) | 11.9 | 49
476098 | NORMANDY RESERVOIR | CARROLL CREEK 0.5 | 1980-06-10 | 1242 | 0 | SPECIFIC CONDUCTANCE (UMHOS/CM @ 25C) | 83 | 49
476098 | NORMANDY RESERVOIR | CARROLL CREEK 0.5 | 1980-06-10 | 1242 | 0 | SAMPLING STATION LOCATION VERTICAL (METERS) | 15 | 49
476098 | NORMANDY RESERVOIR | CARROLL CREEK 0.5 | 1980-06-10 | 1242 | 0 | OXYGEN, DISSOLVED MG/L | 1.7 | 49
476098 | NORMANDY RESERVOIR | CARROLL CREEK 0.5 | 1980-06-10 | 1242 | 0 | OXYGEN, DISSOLVED, PERCENT OF SATURATION % | 15.7407 | 49
476098 | NORMANDY RESERVOIR | CARROLL CREEK 0.5 | 1980-06-10 | 1242 | 0 | PH (STANDARD UNITS) | 6.5 | 49
476098 | NORMANDY RESERVOIR | CARROLL CREEK 0.5 | 1980-06-10 | 1245 | 0 | X-SEC. LOC., HORIZ (% FROM R BANK LOOK UPSTR.) | 50 | 1
476098 | NORMANDY RESERVOIR | CARROLL CREEK 0.5 | 1980-06-10 | 1245 | 0 | TEMPERATURE, WATER (DEGREES CENTIGRADE) | 26.9 | 1
476098 | NORMANDY RESERVOIR | CARROLL CREEK 0.5 | 1980-06-10 | 1245 | 0 | LIGHT,INCIDENT, PERCENT REMAING AT CERTAIN DEPTH | 70 | 1
476098 | NORMANDY RESERVOIR | CARROLL CREEK 0.5 | 1980-06-10 | 1245 | 0 | TRANSPARENCY, SECCHI DISC (METERS) | 1.25 | 1
476098 | NORMANDY RESERVOIR | CARROLL CREEK 0.5 | 1980-06-10 | 1245 | 0 | SPECIFIC CONDUCTANCE (UMHOS/CM @ 25C) | 81 | 1
476098 | NORMANDY RESERVOIR | CARROLL CREEK 0.5 | 1980-06-10 | 1245 | 0 | SAMPLING STATION LOCATION VERTICAL (METERS) | 0.3 | 1
476098 | NORMANDY RESERVOIR | CARROLL CREEK 0.5 | 1980-06-10 | 1245 | 0 | OXYGEN, DISSOLVED MG/L | 8.7 | 1
476098 | NORMANDY RESERVOIR | CARROLL CREEK 0.5 | 1980-06-10 | 1245 | 0 | OXYGEN, DISSOLVED, PERCENT OF SATURATION % | 107.407 | 1
476098 | NORMANDY RESERVOIR | CARROLL CREEK 0.5 | 1980-06-10 | 1245 | 0 | BOD, 5 DAY, 20 DEG C MG/L | 1.7 | 1
476098 | NORMANDY RESERVOIR | CARROLL CREEK 0.5 | 1980-06-10 | 1245 | 0 | COD, .025N K2CR2O7 MG/L | 14 | 1
476098 | NORMANDY RESERVOIR | CARROLL CREEK 0.5 | 1980-06-10 | 1245 | 0 | PH (STANDARD UNITS) | 8.4 | 1
476098 | NORMANDY RESERVOIR | CARROLL CREEK 0.5 | 1980-06-10 | 1245 | 0 | ALKALINITY, TOTAL (MG/L AS CACO3) | 33 | 1
476098 | NORMANDY RESERVOIR | CARROLL CREEK 0.5 | 1980-06-10 | 1245 | 0 | NITROGEN, ORGANIC, TOTAL (MG/L AS N) | 0.38 | 1
476098 | NORMANDY RESERVOIR | CARROLL CREEK 0.5 | 1980-06-10 | 1245 | 0 | NITROGEN, AMMONIA, TOTAL (MG/L AS N) | 0.01 | 1
476098 | NORMANDY RESERVOIR | CARROLL CREEK 0.5 | 1980-06-10 | 1245 | 0 | AMMONIA, UNIONZED (MG/L AS N) | 0.0014006 | 1
476098 | NORMANDY RESERVOIR | CARROLL CREEK 0.5 | 1980-06-10 | 1245 | 0 | AMMONIA, UNIONIZED (CALC FR TEMP-PH-NH4) (MG/L) | 0.0017029 | 1
476098 | NORMANDY RESERVOIR | CARROLL CREEK 0.5 | 1980-06-10 | 1245 | 0 | NITROGEN, KJELDAHL, TOTAL, (MG/L AS N) | 0.38 | 1
476098 | NORMANDY RESERVOIR | CARROLL CREEK 0.5 | 1980-06-10 | 1245 | 0 | NITRITE PLUS NITRATE, TOTAL 1 DET. (MG/L AS N) | 0.05 | 1
476098 | NORMANDY RESERVOIR | CARROLL CREEK 0.5 | 1980-06-10 | 1245 | 0 | PHOSPHORUS, TOTAL (MG/L AS P) | 0.01 | 1
476098 | NORMANDY RESERVOIR | CARROLL CREEK 0.5 | 1980-06-10 | 1245 | 0 | PHOSPHORUS, DISSOLVED (MG/L AS P) | 0.01 | 1
476098 | NORMANDY RESERVOIR | CARROLL CREEK 0.5 | 1980-06-10 | 1245 | 0 | PHOSPHORUS, DISSOLVED ORTHOPHOSPHATE (MG/L AS P) | 0.01 | 1
476098 | NORMANDY RESERVOIR | CARROLL CREEK 0.5 | 1980-06-10 | 1245 | 0 | PHOSPHORUS,HYDROLYZABLE + ORTHO,TOT,AUTOANALYZER | 0.01 | 1
476098 | NORMANDY RESERVOIR | CARROLL CREEK 0.5 | 1980-06-10 | 1245 | 0 | CARBON, TOTAL ORGANIC (MG/L AS C) | 3.4 | 1
476098 | NORMANDY RESERVOIR | CARROLL CREEK 0.5 | 1980-06-10 | 1245 | 0 | CARBON, DISSOLVED ORGANIC (MG/L AS C) | 1.8 | 1
476098 | NORMANDY RESERVOIR | CARROLL CREEK 0.5 | 1980-06-10 | 1245 | 0 | CHLOROPHYLL-A UG/L SPECTROPHOTOMETRIC ACID. METH. | 4.272 | 1
476098 | NORMANDY RESERVOIR | CARROLL CREEK 0.5 | 1980-06-10 | 1245 | 0 | CHLOROPHYLL-B UG/L TRICHROMATIC UNCORRECTED | 1.454 | 1
476098 | NORMANDY RESERVOIR | CARROLL CREEK 0.5 | 1980-06-10 | 1245 | 0 | CHLOROPHYLL-C UG/L TRICHROMATIC UNCORRECTED | 2.026 | 1
476098 | NORMANDY RESERVOIR | CARROLL CREEK 0.5 | 1980-06-10 | 1245 | 0 | PHEOPHYTIN-A UG/L SPECTROPHOTOMETRIC ACID. METH. | 0.4272 | 1
476098 | NORMANDY RESERVOIR | CARROLL CREEK 0.5 | 1980-06-10 | 1246 | 0 | X-SEC. LOC., HORIZ (% FROM R BANK LOOK UPSTR.) | 50 | 3
476098 | NORMANDY RESERVOIR | CARROLL CREEK 0.5 | 1980-06-10 | 1246 | 0 | TEMPERATURE, WATER (DEGREES CENTIGRADE) | 26.6 | 3
476098 | NORMANDY RESERVOIR | CARROLL CREEK 0.5 | 1980-06-10 | 1246 | 0 | LIGHT,INCIDENT, PERCENT REMAING AT CERTAIN DEPTH | 6.7 | 3
476098 | NORMANDY RESERVOIR | CARROLL CREEK 0.5 | 1980-06-10 | 1246 | 0 | SPECIFIC CONDUCTANCE (UMHOS/CM @ 25C) | 81 | 3
476098 | NORMANDY RESERVOIR | CARROLL CREEK 0.5 | 1980-06-10 | 1246 | 0 | SAMPLING STATION LOCATION VERTICAL (METERS) | 1 | 3
476098 | NORMANDY RESERVOIR | CARROLL CREEK 0.5 | 1980-06-10 | 1246 | 0 | OXYGEN, DISSOLVED MG/L | 8.8 | 3
476098 | NORMANDY RESERVOIR | CARROLL CREEK 0.5 | 1980-06-10 | 1246 | 0 | OXYGEN, DISSOLVED, PERCENT OF SATURATION % | 108.642 | 3
476098 | NORMANDY RESERVOIR | CARROLL CREEK 0.5 | 1980-06-10 | 1246 | 0 | PH (STANDARD UNITS) | 8.5 | 3
476098 | NORMANDY RESERVOIR | CARROLL CREEK 0.5 | 1980-06-10 | 1247 | 0 | X-SEC. LOC., HORIZ (% FROM R BANK LOOK UPSTR.) | 50 | 5
476098 | NORMANDY RESERVOIR | CARROLL CREEK 0.5 | 1980-06-10 | 1247 | 0 | TEMPERATURE, WATER (DEGREES CENTIGRADE) | 26.4 | 5
476098 | NORMANDY RESERVOIR | CARROLL CREEK 0.5 | 1980-06-10 | 1247 | 0 | SPECIFIC CONDUCTANCE (UMHOS/CM @ 25C) | 81 | 5
476098 | NORMANDY RESERVOIR | CARROLL CREEK 0.5 | 1980-06-10 | 1247 | 0 | SAMPLING STATION LOCATION VERTICAL (METERS) | 1.5 | 5
476098 | NORMANDY RESERVOIR | CARROLL CREEK 0.5 | 1980-06-10 | 1247 | 0 | OXYGEN, DISSOLVED MG/L | 8.9 | 5
476098 | NORMANDY RESERVOIR | CARROLL CREEK 0.5 | 1980-06-10 | 1247 | 0 | OXYGEN, DISSOLVED, PERCENT OF SATURATION % | 108.537 | 5
476098 | NORMANDY RESERVOIR | CARROLL CREEK 0.5 | 1980-06-10 | 1247 | 0 | PH (STANDARD UNITS) | 8.5 | 5
476098 | NORMANDY RESERVOIR | CARROLL CREEK 0.5 | 1980-06-10 | 1248 | 0 | X-SEC. LOC., HORIZ (% FROM R BANK LOOK UPSTR.) | 50 | 7
476098 | NORMANDY RESERVOIR | CARROLL CREEK 0.5 | 1980-06-10 | 1248 | 0 | TEMPERATURE, WATER (DEGREES CENTIGRADE) | 25.8 | 7
476098 | NORMANDY RESERVOIR | CARROLL CREEK 0.5 | 1980-06-10 | 1248 | 0 | LIGHT,INCIDENT, PERCENT REMAING AT CERTAIN DEPTH | 7.3 | 7
476098 | NORMANDY RESERVOIR | CARROLL CREEK 0.5 | 1980-06-10 | 1248 | 0 | SPECIFIC CONDUCTANCE (UMHOS/CM @ 25C) | 81 | 7
476098 | NORMANDY RESERVOIR | CARROLL CREEK 0.5 | 1980-06-10 | 1248 | 0 | SAMPLING STATION LOCATION VERTICAL (METERS) | 2 | 7
476098 | NORMANDY RESERVOIR | CARROLL CREEK 0.5 | 1980-06-10 | 1248 | 0 | OXYGEN, DISSOLVED MG/L | 9.1 | 7
476098 | NORMANDY RESERVOIR | CARROLL CREEK 0.5 | 1980-06-10 | 1248 | 0 | OXYGEN, DISSOLVED, PERCENT OF SATURATION % | 110.976 | 7
476098 | NORMANDY RESERVOIR | CARROLL CREEK 0.5 | 1980-06-10 | 1248 | 0 | PH (STANDARD UNITS) | 8.6 | 7
476098 | NORMANDY RESERVOIR | CARROLL CREEK 0.5 | 1980-06-10 | 1250 | 0 | X-SEC. LOC., HORIZ (% FROM R BANK LOOK UPSTR.) | 50 | 10
476098 | NORMANDY RESERVOIR | CARROLL CREEK 0.5 | 1980-06-10 | 1250 | 0 | TEMPERATURE, WATER (DEGREES CENTIGRADE) | 25.5 | 10
476098 | NORMANDY RESERVOIR | CARROLL CREEK 0.5 | 1980-06-10 | 1250 | 0 | LIGHT,INCIDENT, PERCENT REMAING AT CERTAIN DEPTH | 4.5 | 10
476098 | NORMANDY RESERVOIR | CARROLL CREEK 0.5 | 1980-06-10 | 1250 | 0 | SPECIFIC CONDUCTANCE (UMHOS/CM @ 25C) | 81 | 10
476098 | NORMANDY RESERVOIR | CARROLL CREEK 0.5 | 1980-06-10 | 1250 | 0 | SAMPLING STATION LOCATION VERTICAL (METERS) | 3 | 10
476098 | NORMANDY RESERVOIR | CARROLL CREEK 0.5 | 1980-06-10 | 1250 | 0 | OXYGEN, DISSOLVED MG/L | 8.7 | 10
476098 | NORMANDY RESERVOIR | CARROLL CREEK 0.5 | 1980-06-10 | 1250 | 0 | OXYGEN, DISSOLVED, PERCENT OF SATURATION % | 103.571 | 10
476098 | NORMANDY RESERVOIR | CARROLL CREEK 0.5 | 1980-06-10 | 1250 | 0 | BOD, 5 DAY, 20 DEG C MG/L | 1.9 | 10
476098 | NORMANDY RESERVOIR | CARROLL CREEK 0.5 | 1980-06-10 | 1250 | 0 | COD, .025N K2CR2O7 MG/L | 9 | 10
476098 | NORMANDY RESERVOIR | CARROLL CREEK 0.5 | 1980-06-10 | 1250 | 0 | PH (STANDARD UNITS) | 8.5 | 10
476098 | NORMANDY RESERVOIR | CARROLL CREEK 0.5 | 1980-06-10 | 1250 | 0 | ALKALINITY, TOTAL (MG/L AS CACO3) | 32 | 10
476098 | NORMANDY RESERVOIR | CARROLL CREEK 0.5 | 1980-06-10 | 1250 | 0 | NITROGEN, ORGANIC, TOTAL (MG/L AS N) | 0.34 | 10
476098 | NORMANDY RESERVOIR | CARROLL CREEK 0.5 | 1980-06-10 | 1250 | 0 | NITROGEN, AMMONIA, TOTAL (MG/L AS N) | 0.01 | 10
476098 | NORMANDY RESERVOIR | CARROLL CREEK 0.5 | 1980-06-10 | 1250 | 0 | AMMONIA, UNIONZED (MG/L AS N) | 0.0015673 | 10
476098 | NORMANDY RESERVOIR | CARROLL CREEK 0.5 | 1980-06-10 | 1250 | 0 | AMMONIA, UNIONIZED (CALC FR TEMP-PH-NH4) (MG/L) | 0.0019056 | 10
476098 | NORMANDY RESERVOIR | CARROLL CREEK 0.5 | 1980-06-10 | 1250 | 0 | NITROGEN, KJELDAHL, TOTAL, (MG/L AS N) | 0.34 | 10
476098 | NORMANDY RESERVOIR | CARROLL CREEK 0.5 | 1980-06-10 | 1250 | 0 | NITRITE PLUS NITRATE, TOTAL 1 DET. (MG/L AS N) | 0.04 | 10
476098 | NORMANDY RESERVOIR | CARROLL CREEK 0.5 | 1980-06-10 | 1250 | 0 | PHOSPHORUS, TOTAL (MG/L AS P) | 0.01 | 10
476098 | NORMANDY RESERVOIR | CARROLL CREEK 0.5 | 1980-06-10 | 1250 | 0 | PHOSPHORUS, DISSOLVED (MG/L AS P) | 0.01 | 10
476098 | NORMANDY RESERVOIR | CARROLL CREEK 0.5 | 1980-06-10 | 1250 | 0 | PHOSPHORUS, DISSOLVED ORTHOPHOSPHATE (MG/L AS P) | 0.01 | 10
476098 | NORMANDY RESERVOIR | CARROLL CREEK 0.5 | 1980-06-10 | 1250 | 0 | PHOSPHORUS,HYDROLYZABLE + ORTHO,TOT,AUTOANALYZER | 0.01 | 10
476098 | NORMANDY RESERVOIR | CARROLL CREEK 0.5 | 1980-06-10 | 1250 | 0 | CARBON, TOTAL ORGANIC (MG/L AS C) | 4.1 | 10
476098 | NORMANDY RESERVOIR | CARROLL CREEK 0.5 | 1980-06-10 | 1250 | 0 | CARBON, DISSOLVED ORGANIC (MG/L AS C) | 1.3 | 10
476098 | NORMANDY RESERVOIR | CARROLL CREEK 0.5 | 1980-06-10 | 1250 | 0 | CHLOROPHYLL-A UG/L SPECTROPHOTOMETRIC ACID. METH. | 5.607 | 10
476098 | NORMANDY RESERVOIR | CARROLL CREEK 0.5 | 1980-06-10 | 1250 | 0 | CHLOROPHYLL-B UG/L TRICHROMATIC UNCORRECTED | 0.49 | 10
476098 | NORMANDY RESERVOIR | CARROLL CREEK 0.5 | 1980-06-10 | 1250 | 0 | CHLOROPHYLL-C UG/L TRICHROMATIC UNCORRECTED | 2.011 | 10
476098 | NORMANDY RESERVOIR | CARROLL CREEK 0.5 | 1980-06-10 | 1250 | 0 | PHEOPHYTIN-A UG/L SPECTROPHOTOMETRIC ACID. METH. | 0.5607 | 10
476098 | NORMANDY RESERVOIR | CARROLL CREEK 0.5 | 1980-06-10 | 1251 | 0 | X-SEC. LOC., HORIZ (% FROM R BANK LOOK UPSTR.) | 50 | 13
476098 | NORMANDY RESERVOIR | CARROLL CREEK 0.5 | 1980-06-10 | 1251 | 0 | TEMPERATURE, WATER (DEGREES CENTIGRADE) | 24.9 | 13
476098 | NORMANDY RESERVOIR | CARROLL CREEK 0.5 | 1980-06-10 | 1251 | 0 | LIGHT,INCIDENT, PERCENT REMAING AT CERTAIN DEPTH | 2.2 | 13
476098 | NORMANDY RESERVOIR | CARROLL CREEK 0.5 | 1980-06-10 | 1251 | 0 | SPECIFIC CONDUCTANCE (UMHOS/CM @ 25C) | 82 | 13
476098 | NORMANDY RESERVOIR | CARROLL CREEK 0.5 | 1980-06-10 | 1251 | 0 | SAMPLING STATION LOCATION VERTICAL (METERS) | 4 | 13
476098 | NORMANDY RESERVOIR | CARROLL CREEK 0.5 | 1980-06-10 | 1251 | 0 | OXYGEN, DISSOLVED MG/L | 7 | 13
476098 | NORMANDY RESERVOIR | CARROLL CREEK 0.5 | 1980-06-10 | 1251 | 0 | OXYGEN, DISSOLVED, PERCENT OF SATURATION % | 83.3333 | 13
476098 | NORMANDY RESERVOIR | CARROLL CREEK 0.5 | 1980-06-10 | 1251 | 0 | PH (STANDARD UNITS) | 7.5 | 13
476098 | NORMANDY RESERVOIR | CARROLL CREEK 0.5 | 1980-06-10 | 1252 | 0 | X-SEC. LOC., HORIZ (% FROM R BANK LOOK UPSTR.) | 50 | 15
476098 | NORMANDY RESERVOIR | CARROLL CREEK 0.5 | 1980-06-10 | 1252 | 0 | TEMPERATURE, WATER (DEGREES CENTIGRADE) | 23.9 | 15
476098 | NORMANDY RESERVOIR | CARROLL CREEK 0.5 | 1980-06-10 | 1252 | 0 | SPECIFIC CONDUCTANCE (UMHOS/CM @ 25C) | 84 | 15
476098 | NORMANDY RESERVOIR | CARROLL CREEK 0.5 | 1980-06-10 | 1252 | 0 | SAMPLING STATION LOCATION VERTICAL (METERS) | 4.5 | 15
476098 | NORMANDY RESERVOIR | CARROLL CREEK 0.5 | 1980-06-10 | 1252 | 0 | OXYGEN, DISSOLVED MG/L | 5.6 | 15
476098 | NORMANDY RESERVOIR | CARROLL CREEK 0.5 | 1980-06-10 | 1252 | 0 | OXYGEN, DISSOLVED, PERCENT OF SATURATION % | 65.8823 | 15
476098 | NORMANDY RESERVOIR | CARROLL CREEK 0.5 | 1980-06-10 | 1252 | 0 | PH (STANDARD UNITS) | 6.9 | 15
476098 | NORMANDY RESERVOIR | CARROLL CREEK 0.5 | 1980-06-10 | 1253 | 0 | X-SEC. LOC., HORIZ (% FROM R BANK LOOK UPSTR.) | 50 | 16
476098 | NORMANDY RESERVOIR | CARROLL CREEK 0.5 | 1980-06-10 | 1253 | 0 | TEMPERATURE, WATER (DEGREES CENTIGRADE) | 22 | 16
476098 | NORMANDY RESERVOIR | CARROLL CREEK 0.5 | 1980-06-10 | 1253 | 0 | LIGHT,INCIDENT, PERCENT REMAING AT CERTAIN DEPTH | 1 | 16
476098 | NORMANDY RESERVOIR | CARROLL CREEK 0.5 | 1980-06-10 | 1253 | 0 | SPECIFIC CONDUCTANCE (UMHOS/CM @ 25C) | 86 | 16
476098 | NORMANDY RESERVOIR | CARROLL CREEK 0.5 | 1980-06-10 | 1253 | 0 | SAMPLING STATION LOCATION VERTICAL (METERS) | 5 | 16
476098 | NORMANDY RESERVOIR | CARROLL CREEK 0.5 | 1980-06-10 | 1253 | 0 | OXYGEN, DISSOLVED MG/L | 3.9 | 16
476098 | NORMANDY RESERVOIR | CARROLL CREEK 0.5 | 1980-06-10 | 1253 | 0 | OXYGEN, DISSOLVED, PERCENT OF SATURATION % | 44.3181 | 16
476098 | NORMANDY RESERVOIR | CARROLL CREEK 0.5 | 1980-06-10 | 1253 | 0 | PH (STANDARD UNITS) | 6.7 | 16
476098 | NORMANDY RESERVOIR | CARROLL CREEK 0.5 | 1980-06-10 | 1254 | 0 | X-SEC. LOC., HORIZ (% FROM R BANK LOOK UPSTR.) | 50 | 20
476098 | NORMANDY RESERVOIR | CARROLL CREEK 0.5 | 1980-06-10 | 1254 | 0 | TEMPERATURE, WATER (DEGREES CENTIGRADE) | 19.3 | 20
476098 | NORMANDY RESERVOIR | CARROLL CREEK 0.5 | 1980-06-10 | 1254 | 0 | LIGHT,INCIDENT, PERCENT REMAING AT CERTAIN DEPTH | 0.33 | 20
476098 | NORMANDY RESERVOIR | CARROLL CREEK 0.5 | 1980-06-10 | 1254 | 0 | SPECIFIC CONDUCTANCE (UMHOS/CM @ 25C) | 87 | 20
476098 | NORMANDY RESERVOIR | CARROLL CREEK 0.5 | 1980-06-10 | 1254 | 0 | SAMPLING STATION LOCATION VERTICAL (METERS) | 6 | 20
476098 | NORMANDY RESERVOIR | CARROLL CREEK 0.5 | 1980-06-10 | 1254 | 0 | OXYGEN, DISSOLVED MG/L | 2.3 | 20
476098 | NORMANDY RESERVOIR | CARROLL CREEK 0.5 | 1980-06-10 | 1254 | 0 | OXYGEN, DISSOLVED, PERCENT OF SATURATION % | 24.4681 | 20
476098 | NORMANDY RESERVOIR | CARROLL CREEK 0.5 | 1980-06-10 | 1254 | 0 | PH (STANDARD UNITS) | 6.5 | 20
476098 | NORMANDY RESERVOIR | CARROLL CREEK 0.5 | 1980-06-10 | 1255 | 0 | X-SEC. LOC., HORIZ (% FROM R BANK LOOK UPSTR.) | 50 | 23
476098 | NORMANDY RESERVOIR | CARROLL CREEK 0.5 | 1980-06-10 | 1255 | 0 | TEMPERATURE, WATER (DEGREES CENTIGRADE) | 17.9 | 23
476098 | NORMANDY RESERVOIR | CARROLL CREEK 0.5 | 1980-06-10 | 1255 | 0 | SPECIFIC CONDUCTANCE (UMHOS/CM @ 25C) | 86 | 23
476098 | NORMANDY RESERVOIR | CARROLL CREEK 0.5 | 1980-06-10 | 1255 | 0 | SAMPLING STATION LOCATION VERTICAL (METERS) | 7 | 23
476098 | NORMANDY RESERVOIR | CARROLL CREEK 0.5 | 1980-06-10 | 1255 | 0 | OXYGEN, DISSOLVED MG/L | 1.8 | 23
476098 | NORMANDY RESERVOIR | CARROLL CREEK 0.5 | 1980-06-10 | 1255 | 0 | OXYGEN, DISSOLVED, PERCENT OF SATURATION % | 18.9474 | 23
476098 | NORMANDY RESERVOIR | CARROLL CREEK 0.5 | 1980-06-10 | 1255 | 0 | BOD, 5 DAY, 20 DEG C MG/L | 1.1 | 23
476098 | NORMANDY RESERVOIR | CARROLL CREEK 0.5 | 1980-06-10 | 1255 | 0 | COD, .025N K2CR2O7 MG/L | 8 | 23
476098 | NORMANDY RESERVOIR | CARROLL CREEK 0.5 | 1980-06-10 | 1255 | 0 | PH (STANDARD UNITS) | 6.5 | 23
476098 | NORMANDY RESERVOIR | CARROLL CREEK 0.5 | 1980-06-10 | 1255 | 0 | ALKALINITY, TOTAL (MG/L AS CACO3) | 34 | 23
476098 | NORMANDY RESERVOIR | CARROLL CREEK 0.5 | 1980-06-10 | 1255 | 0 | ALKALINITY, PHENOLPHTHALEIN (MG/L) | 0 | 23
476098 | NORMANDY RESERVOIR | CARROLL CREEK 0.5 | 1980-06-10 | 1255 | 0 | NITROGEN, ORGANIC, TOTAL (MG/L AS N) | 0.32 | 23
476098 | NORMANDY RESERVOIR | CARROLL CREEK 0.5 | 1980-06-10 | 1255 | 0 | NITROGEN, AMMONIA, TOTAL (MG/L AS N) | 0.02 | 23
476098 | NORMANDY RESERVOIR | CARROLL CREEK 0.5 | 1980-06-10 | 1255 | 0 | AMMONIA, UNIONZED (MG/L AS N) | 2.144e-05 | 23
476098 | NORMANDY RESERVOIR | CARROLL CREEK 0.5 | 1980-06-10 | 1255 | 0 | AMMONIA, UNIONIZED (CALC FR TEMP-PH-NH4) (MG/L) | 2.6068e-05 | 23
476098 | NORMANDY RESERVOIR | CARROLL CREEK 0.5 | 1980-06-10 | 1255 | 0 | NITROGEN, KJELDAHL, TOTAL, (MG/L AS N) | 0.34 | 23
476098 | NORMANDY RESERVOIR | CARROLL CREEK 0.5 | 1980-06-10 | 1255 | 0 | NITRITE PLUS NITRATE, TOTAL 1 DET. (MG/L AS N) | 0.46 | 23
476098 | NORMANDY RESERVOIR | CARROLL CREEK 0.5 | 1980-06-10 | 1255 | 0 | PHOSPHORUS, TOTAL (MG/L AS P) | 0.03 | 23
476098 | NORMANDY RESERVOIR | CARROLL CREEK 0.5 | 1980-06-10 | 1255 | 0 | PHOSPHORUS, DISSOLVED (MG/L AS P) | 0.01 | 23
476098 | NORMANDY RESERVOIR | CARROLL CREEK 0.5 | 1980-06-10 | 1255 | 0 | PHOSPHORUS, DISSOLVED ORTHOPHOSPHATE (MG/L AS P) | 0.02 | 23
476098 | NORMANDY RESERVOIR | CARROLL CREEK 0.5 | 1980-06-10 | 1255 | 0 | PHOSPHORUS,HYDROLYZABLE + ORTHO,TOT,AUTOANALYZER | 0.02 | 23
476098 | NORMANDY RESERVOIR | CARROLL CREEK 0.5 | 1980-06-10 | 1255 | 0 | CARBON, TOTAL ORGANIC (MG/L AS C) | 6.2 | 23
476098 | NORMANDY RESERVOIR | CARROLL CREEK 0.5 | 1980-06-10 | 1255 | 0 | CARBON, DISSOLVED ORGANIC (MG/L AS C) | 4.5 | 23
476098 | NORMANDY RESERVOIR | CARROLL CREEK 0.5 | 1980-06-10 | 1255 | 0 | CHLOROPHYLL-A UG/L SPECTROPHOTOMETRIC ACID. METH. | 8.01 | 23
476098 | NORMANDY RESERVOIR | CARROLL CREEK 0.5 | 1980-06-10 | 1255 | 0 | CHLOROPHYLL-B UG/L TRICHROMATIC UNCORRECTED | 0.2 | 23
476098 | NORMANDY RESERVOIR | CARROLL CREEK 0.5 | 1980-06-10 | 1255 | 0 | CHLOROPHYLL-C UG/L TRICHROMATIC UNCORRECTED | 0.5411 | 23
476098 | NORMANDY RESERVOIR | CARROLL CREEK 0.5 | 1980-06-10 | 1255 | 0 | PHEOPHYTIN-A UG/L SPECTROPHOTOMETRIC ACID. METH. | 0.801 | 23
476098 | NORMANDY RESERVOIR | CARROLL CREEK 0.5 | 1980-06-10 | 1256 | 0 | X-SEC. LOC., HORIZ (% FROM R BANK LOOK UPSTR.) | 50 | 26
476098 | NORMANDY RESERVOIR | CARROLL CREEK 0.5 | 1980-06-10 | 1256 | 0 | TEMPERATURE, WATER (DEGREES CENTIGRADE) | 16.5 | 26
476098 | NORMANDY RESERVOIR | CARROLL CREEK 0.5 | 1980-06-10 | 1256 | 0 | SPECIFIC CONDUCTANCE (UMHOS/CM @ 25C) | 83 | 26
476098 | NORMANDY RESERVOIR | CARROLL CREEK 0.5 | 1980-06-10 | 1256 | 0 | SAMPLING STATION LOCATION VERTICAL (METERS) | 8 | 26
476098 | NORMANDY RESERVOIR | CARROLL CREEK 0.5 | 1980-06-10 | 1256 | 0 | OXYGEN, DISSOLVED MG/L | 1.7 | 26
476098 | NORMANDY RESERVOIR | CARROLL CREEK 0.5 | 1980-06-10 | 1256 | 0 | OXYGEN, DISSOLVED, PERCENT OF SATURATION % | 17 | 26
476098 | NORMANDY RESERVOIR | CARROLL CREEK 0.5 | 1980-06-10 | 1256 | 0 | PH (STANDARD UNITS) | 6.5 | 26
476098 | NORMANDY RESERVOIR | CARROLL CREEK 0.5 | 1980-06-10 | 1257 | 0 | X-SEC. LOC., HORIZ (% FROM R BANK LOOK UPSTR.) | 50 | 30
476098 | NORMANDY RESERVOIR | CARROLL CREEK 0.5 | 1980-06-10 | 1257 | 0 | TEMPERATURE, WATER (DEGREES CENTIGRADE) | 14.5 | 30
476098 | NORMANDY RESERVOIR | CARROLL CREEK 0.5 | 1980-06-10 | 1257 | 0 | SPECIFIC CONDUCTANCE (UMHOS/CM @ 25C) | 80 | 30
476098 | NORMANDY RESERVOIR | CARROLL CREEK 0.5 | 1980-06-10 | 1257 | 0 | SAMPLING STATION LOCATION VERTICAL (METERS) | 9 | 30
476098 | NORMANDY RESERVOIR | CARROLL CREEK 0.5 | 1980-06-10 | 1257 | 0 | OXYGEN, DISSOLVED MG/L | 2.2 | 30
476098 | NORMANDY RESERVOIR | CARROLL CREEK 0.5 | 1980-06-10 | 1257 | 0 | OXYGEN, DISSOLVED, PERCENT OF SATURATION % | 21.1538 | 30
476098 | NORMANDY RESERVOIR | CARROLL CREEK 0.5 | 1980-06-10 | 1257 | 0 | PH (STANDARD UNITS) | 6.5 | 30
476098 | NORMANDY RESERVOIR | CARROLL CREEK 0.5 | 1980-06-10 | 1258 | 0 | X-SEC. LOC., HORIZ (% FROM R BANK LOOK UPSTR.) | 50 | 33
476098 | NORMANDY RESERVOIR | CARROLL CREEK 0.5 | 1980-06-10 | 1258 | 0 | TEMPERATURE, WATER (DEGREES CENTIGRADE) | 13.3 | 33
476098 | NORMANDY RESERVOIR | CARROLL CREEK 0.5 | 1980-06-10 | 1258 | 0 | SPECIFIC CONDUCTANCE (UMHOS/CM @ 25C) | 78 | 33
476098 | NORMANDY RESERVOIR | CARROLL CREEK 0.5 | 1980-06-10 | 1258 | 0 | SAMPLING STATION LOCATION VERTICAL (METERS) | 10 | 33
476098 | NORMANDY RESERVOIR | CARROLL CREEK 0.5 | 1980-06-10 | 1258 | 0 | OXYGEN, DISSOLVED MG/L | 2.7 | 33
476098 | NORMANDY RESERVOIR | CARROLL CREEK 0.5 | 1980-06-10 | 1258 | 0 | OXYGEN, DISSOLVED, PERCENT OF SATURATION % | 25.4717 | 33
476098 | NORMANDY RESERVOIR | CARROLL CREEK 0.5 | 1980-06-10 | 1258 | 0 | PH (STANDARD UNITS) | 6.5 | 33
476098 | NORMANDY RESERVOIR | CARROLL CREEK 0.5 | 1980-06-10 | 1259 | 0 | X-SEC. LOC., HORIZ (% FROM R BANK LOOK UPSTR.) | 50 | 36
476098 | NORMANDY RESERVOIR | CARROLL CREEK 0.5 | 1980-06-10 | 1259 | 0 | TEMPERATURE, WATER (DEGREES CENTIGRADE) | 13 | 36
476098 | NORMANDY RESERVOIR | CARROLL CREEK 0.5 | 1980-06-10 | 1259 | 0 | SPECIFIC CONDUCTANCE (UMHOS/CM @ 25C) | 77 | 36
476098 | NORMANDY RESERVOIR | CARROLL CREEK 0.5 | 1980-06-10 | 1259 | 0 | SAMPLING STATION LOCATION VERTICAL (METERS) | 11 | 36
476098 | NORMANDY RESERVOIR | CARROLL CREEK 0.5 | 1980-06-10 | 1259 | 0 | OXYGEN, DISSOLVED MG/L | 3 | 36
476098 | NORMANDY RESERVOIR | CARROLL CREEK 0.5 | 1980-06-10 | 1259 | 0 | OXYGEN, DISSOLVED, PERCENT OF SATURATION % | 28.3019 | 36
476098 | NORMANDY RESERVOIR | CARROLL CREEK 0.5 | 1980-06-10 | 1259 | 0 | PH (STANDARD UNITS) | 6.6 | 36
476098 | NORMANDY RESERVOIR | CARROLL CREEK 0.5 | 1980-06-10 | 1300 | 0 | X-SEC. LOC., HORIZ (% FROM R BANK LOOK UPSTR.) | 50 | 39
476098 | NORMANDY RESERVOIR | CARROLL CREEK 0.5 | 1980-06-10 | 1300 | 0 | TEMPERATURE, WATER (DEGREES CENTIGRADE) | 12.4 | 39
476098 | NORMANDY RESERVOIR | CARROLL CREEK 0.5 | 1980-06-10 | 1300 | 0 | SPECIFIC CONDUCTANCE (UMHOS/CM @ 25C) | 77 | 39
476098 | NORMANDY RESERVOIR | CARROLL CREEK 0.5 | 1980-06-10 | 1300 | 0 | SAMPLING STATION LOCATION VERTICAL (METERS) | 12 | 39
476098 | NORMANDY RESERVOIR | CARROLL CREEK 0.5 | 1980-06-10 | 1300 | 0 | OXYGEN, DISSOLVED MG/L | 3 | 39
476098 | NORMANDY RESERVOIR | CARROLL CREEK 0.5 | 1980-06-10 | 1300 | 0 | OXYGEN, DISSOLVED, PERCENT OF SATURATION % | 27.7778 | 39
476098 | NORMANDY RESERVOIR | CARROLL CREEK 0.5 | 1980-06-10 | 1300 | 0 | PH (STANDARD UNITS) | 6.5 | 39
476098 | NORMANDY RESERVOIR | CARROLL CREEK 0.5 | 1980-06-10 | 1301 | 0 | X-SEC. LOC., HORIZ (% FROM R BANK LOOK UPSTR.) | 50 | 43
476098 | NORMANDY RESERVOIR | CARROLL CREEK 0.5 | 1980-06-10 | 1301 | 0 | TEMPERATURE, WATER (DEGREES CENTIGRADE) | 12.3 | 43
476098 | NORMANDY RESERVOIR | CARROLL CREEK 0.5 | 1980-06-10 | 1301 | 0 | SPECIFIC CONDUCTANCE (UMHOS/CM @ 25C) | 78 | 43
476098 | NORMANDY RESERVOIR | CARROLL CREEK 0.5 | 1980-06-10 | 1301 | 0 | SAMPLING STATION LOCATION VERTICAL (METERS) | 13 | 43
476098 | NORMANDY RESERVOIR | CARROLL CREEK 0.5 | 1980-06-10 | 1301 | 0 | OXYGEN, DISSOLVED MG/L | 2.6 | 43
476098 | NORMANDY RESERVOIR | CARROLL CREEK 0.5 | 1980-06-10 | 1301 | 0 | OXYGEN, DISSOLVED, PERCENT OF SATURATION % | 24.0741 | 43
476098 | NORMANDY RESERVOIR | CARROLL CREEK 0.5 | 1980-06-10 | 1301 | 0 | PH (STANDARD UNITS) | 6.5 | 43
476098 | NORMANDY RESERVOIR | CARROLL CREEK 0.5 | 1980-06-10 | 1302 | 0 | X-SEC. LOC., HORIZ (% FROM R BANK LOOK UPSTR.) | 50 | 46
476098 | NORMANDY RESERVOIR | CARROLL CREEK 0.5 | 1980-06-10 | 1302 | 0 | TEMPERATURE, WATER (DEGREES CENTIGRADE) | 12.1 | 46
476098 | NORMANDY RESERVOIR | CARROLL CREEK 0.5 | 1980-06-10 | 1302 | 0 | SPECIFIC CONDUCTANCE (UMHOS/CM @ 25C) | 80 | 46
476098 | NORMANDY RESERVOIR | CARROLL CREEK 0.5 | 1980-06-10 | 1302 | 0 | SAMPLING STATION LOCATION VERTICAL (METERS) | 14 | 46
476098 | NORMANDY RESERVOIR | CARROLL CREEK 0.5 | 1980-06-10 | 1302 | 0 | OXYGEN, DISSOLVED MG/L | 2 | 46
476098 | NORMANDY RESERVOIR | CARROLL CREEK 0.5 | 1980-06-10 | 1302 | 0 | OXYGEN, DISSOLVED, PERCENT OF SATURATION % | 18.5185 | 46
476098 | NORMANDY RESERVOIR | CARROLL CREEK 0.5 | 1980-06-10 | 1302 | 0 | PH (STANDARD UNITS) | 6.5 | 46
476098 | NORMANDY RESERVOIR | CARROLL CREEK 0.5 | 1980-06-10 | 1303 | 0 | X-SEC. LOC., HORIZ (% FROM R BANK LOOK UPSTR.) | 50 | 49
476098 | NORMANDY RESERVOIR | CARROLL CREEK 0.5 | 1980-06-10 | 1303 | 0 | TEMPERATURE, WATER (DEGREES CENTIGRADE) | 12 | 49
476098 | NORMANDY RESERVOIR | CARROLL CREEK 0.5 | 1980-06-10 | 1303 | 0 | SPECIFIC CONDUCTANCE (UMHOS/CM @ 25C) | 85 | 49
476098 | NORMANDY RESERVOIR | CARROLL CREEK 0.5 | 1980-06-10 | 1303 | 0 | SAMPLING STATION LOCATION VERTICAL (METERS) | 15 | 49
476098 | NORMANDY RESERVOIR | CARROLL CREEK 0.5 | 1980-06-10 | 1303 | 0 | OXYGEN, DISSOLVED MG/L | 1.6 | 49
476098 | NORMANDY RESERVOIR | CARROLL CREEK 0.5 | 1980-06-10 | 1303 | 0 | OXYGEN, DISSOLVED, PERCENT OF SATURATION % | 14.8148 | 49
476098 | NORMANDY RESERVOIR | CARROLL CREEK 0.5 | 1980-06-10 | 1303 | 0 | PH (STANDARD UNITS) | 6.5 | 49
476098 | NORMANDY RESERVOIR | CARROLL CREEK 0.5 | 1980-06-10 | 1308 | 0 | X-SEC. LOC., HORIZ (% FROM R BANK LOOK UPSTR.) | 75 | 1
476098 | NORMANDY RESERVOIR | CARROLL CREEK 0.5 | 1980-06-10 | 1308 | 0 | TEMPERATURE, WATER (DEGREES CENTIGRADE) | 26.9 | 1
476098 | NORMANDY RESERVOIR | CARROLL CREEK 0.5 | 1980-06-10 | 1308 | 0 | LIGHT,INCIDENT, PERCENT REMAING AT CERTAIN DEPTH | 58 | 1
476098 | NORMANDY RESERVOIR | CARROLL CREEK 0.5 | 1980-06-10 | 1308 | 0 | TRANSPARENCY, SECCHI DISC (METERS) | 1.25 | 1
476098 | NORMANDY RESERVOIR | CARROLL CREEK 0.5 | 1980-06-10 | 1308 | 0 | SPECIFIC CONDUCTANCE (UMHOS/CM @ 25C) | 81 | 1
476098 | NORMANDY RESERVOIR | CARROLL CREEK 0.5 | 1980-06-10 | 1308 | 0 | SAMPLING STATION LOCATION VERTICAL (METERS) | 0.3 | 1
476098 | NORMANDY RESERVOIR | CARROLL CREEK 0.5 | 1980-06-10 | 1308 | 0 | OXYGEN, DISSOLVED MG/L | 8.6 | 1
476098 | NORMANDY RESERVOIR | CARROLL CREEK 0.5 | 1980-06-10 | 1308 | 0 | OXYGEN, DISSOLVED, PERCENT OF SATURATION % | 106.173 | 1
476098 | NORMANDY RESERVOIR | CARROLL CREEK 0.5 | 1980-06-10 | 1308 | 0 | PH (STANDARD UNITS) | 8.4 | 1
476098 | NORMANDY RESERVOIR | CARROLL CREEK 0.5 | 1980-06-10 | 1309 | 0 | X-SEC. LOC., HORIZ (% FROM R BANK LOOK UPSTR.) | 75 | 3
476098 | NORMANDY RESERVOIR | CARROLL CREEK 0.5 | 1980-06-10 | 1309 | 0 | TEMPERATURE, WATER (DEGREES CENTIGRADE) | 26.6 | 3
476098 | NORMANDY RESERVOIR | CARROLL CREEK 0.5 | 1980-06-10 | 1309 | 0 | LIGHT,INCIDENT, PERCENT REMAING AT CERTAIN DEPTH | 6.5 | 3
476098 | NORMANDY RESERVOIR | CARROLL CREEK 0.5 | 1980-06-10 | 1309 | 0 | SPECIFIC CONDUCTANCE (UMHOS/CM @ 25C) | 81 | 3
476098 | NORMANDY RESERVOIR | CARROLL CREEK 0.5 | 1980-06-10 | 1309 | 0 | SAMPLING STATION LOCATION VERTICAL (METERS) | 1 | 3
476098 | NORMANDY RESERVOIR | CARROLL CREEK 0.5 | 1980-06-10 | 1309 | 0 | OXYGEN, DISSOLVED MG/L | 8.8 | 3
476098 | NORMANDY RESERVOIR | CARROLL CREEK 0.5 | 1980-06-10 | 1309 | 0 | OXYGEN, DISSOLVED, PERCENT OF SATURATION % | 108.642 | 3
476098 | NORMANDY RESERVOIR | CARROLL CREEK 0.5 | 1980-06-10 | 1309 | 0 | PH (STANDARD UNITS) | 8.4 | 3
476098 | NORMANDY RESERVOIR | CARROLL CREEK 0.5 | 1980-06-10 | 1310 | 0 | X-SEC. LOC., HORIZ (% FROM R BANK LOOK UPSTR.) | 75 | 5
476098 | NORMANDY RESERVOIR | CARROLL CREEK 0.5 | 1980-06-10 | 1310 | 0 | TEMPERATURE, WATER (DEGREES CENTIGRADE) | 26.4 | 5
476098 | NORMANDY RESERVOIR | CARROLL CREEK 0.5 | 1980-06-10 | 1310 | 0 | SPECIFIC CONDUCTANCE (UMHOS/CM @ 25C) | 81 | 5
476098 | NORMANDY RESERVOIR | CARROLL CREEK 0.5 | 1980-06-10 | 1310 | 0 | SAMPLING STATION LOCATION VERTICAL (METERS) | 1.5 | 5
476098 | NORMANDY RESERVOIR | CARROLL CREEK 0.5 | 1980-06-10 | 1310 | 0 | OXYGEN, DISSOLVED MG/L | 8.8 | 5
476098 | NORMANDY RESERVOIR | CARROLL CREEK 0.5 | 1980-06-10 | 1310 | 0 | OXYGEN, DISSOLVED, PERCENT OF SATURATION % | 107.317 | 5
476098 | NORMANDY RESERVOIR | CARROLL CREEK 0.5 | 1980-06-10 | 1310 | 0 | PH (STANDARD UNITS) | 8.5 | 5
476098 | NORMANDY RESERVOIR | CARROLL CREEK 0.5 | 1980-06-10 | 1311 | 0 | X-SEC. LOC., HORIZ (% FROM R BANK LOOK UPSTR.) | 75 | 7
476098 | NORMANDY RESERVOIR | CARROLL CREEK 0.5 | 1980-06-10 | 1311 | 0 | TEMPERATURE, WATER (DEGREES CENTIGRADE) | 26.1 | 7
476098 | NORMANDY RESERVOIR | CARROLL CREEK 0.5 | 1980-06-10 | 1311 | 0 | LIGHT,INCIDENT, PERCENT REMAING AT CERTAIN DEPTH | 4.2 | 7
476098 | NORMANDY RESERVOIR | CARROLL CREEK 0.5 | 1980-06-10 | 1311 | 0 | SPECIFIC CONDUCTANCE (UMHOS/CM @ 25C) | 81 | 7
476098 | NORMANDY RESERVOIR | CARROLL CREEK 0.5 | 1980-06-10 | 1311 | 0 | SAMPLING STATION LOCATION VERTICAL (METERS) | 2 | 7
476098 | NORMANDY RESERVOIR | CARROLL CREEK 0.5 | 1980-06-10 | 1311 | 0 | OXYGEN, DISSOLVED MG/L | 8.8 | 7
476098 | NORMANDY RESERVOIR | CARROLL CREEK 0.5 | 1980-06-10 | 1311 | 0 | OXYGEN, DISSOLVED, PERCENT OF SATURATION % | 107.317 | 7
476098 | NORMANDY RESERVOIR | CARROLL CREEK 0.5 | 1980-06-10 | 1311 | 0 | PH (STANDARD UNITS) | 8.5 | 7
476098 | NORMANDY RESERVOIR | CARROLL CREEK 0.5 | 1980-06-10 | 1312 | 0 | X-SEC. LOC., HORIZ (% FROM R BANK LOOK UPSTR.) | 75 | 10
476098 | NORMANDY RESERVOIR | CARROLL CREEK 0.5 | 1980-06-10 | 1312 | 0 | TEMPERATURE, WATER (DEGREES CENTIGRADE) | 25.5 | 10
476098 | NORMANDY RESERVOIR | CARROLL CREEK 0.5 | 1980-06-10 | 1312 | 0 | LIGHT,INCIDENT, PERCENT REMAING AT CERTAIN DEPTH | 1.9 | 10
476098 | NORMANDY RESERVOIR | CARROLL CREEK 0.5 | 1980-06-10 | 1312 | 0 | SPECIFIC CONDUCTANCE (UMHOS/CM @ 25C) | 81 | 10
476098 | NORMANDY RESERVOIR | CARROLL CREEK 0.5 | 1980-06-10 | 1312 | 0 | SAMPLING STATION LOCATION VERTICAL (METERS) | 3 | 10
476098 | NORMANDY RESERVOIR | CARROLL CREEK 0.5 | 1980-06-10 | 1312 | 0 | OXYGEN, DISSOLVED MG/L | 8.6 | 10
476098 | NORMANDY RESERVOIR | CARROLL CREEK 0.5 | 1980-06-10 | 1312 | 0 | OXYGEN, DISSOLVED, PERCENT OF SATURATION % | 102.381 | 10
476098 | NORMANDY RESERVOIR | CARROLL CREEK 0.5 | 1980-06-10 | 1312 | 0 | PH (STANDARD UNITS) | 8.4 | 10
476098 | NORMANDY RESERVOIR | CARROLL CREEK 0.5 | 1980-06-10 | 1313 | 0 | X-SEC. LOC., HORIZ (% FROM R BANK LOOK UPSTR.) | 75 | 13
476098 | NORMANDY RESERVOIR | CARROLL CREEK 0.5 | 1980-06-10 | 1313 | 0 | TEMPERATURE, WATER (DEGREES CENTIGRADE) | 25.1 | 13
476098 | NORMANDY RESERVOIR | CARROLL CREEK 0.5 | 1980-06-10 | 1313 | 0 | LIGHT,INCIDENT, PERCENT REMAING AT CERTAIN DEPTH | 1 | 13
476098 | NORMANDY RESERVOIR | CARROLL CREEK 0.5 | 1980-06-10 | 1313 | 0 | SPECIFIC CONDUCTANCE (UMHOS/CM @ 25C) | 82 | 13
476098 | NORMANDY RESERVOIR | CARROLL CREEK 0.5 | 1980-06-10 | 1313 | 0 | SAMPLING STATION LOCATION VERTICAL (METERS) | 4 | 13
476098 | NORMANDY RESERVOIR | CARROLL CREEK 0.5 | 1980-06-10 | 1313 | 0 | OXYGEN, DISSOLVED MG/L | 7 | 13
476098 | NORMANDY RESERVOIR | CARROLL CREEK 0.5 | 1980-06-10 | 1313 | 0 | OXYGEN, DISSOLVED, PERCENT OF SATURATION % | 83.3333 | 13
476098 | NORMANDY RESERVOIR | CARROLL CREEK 0.5 | 1980-06-10 | 1313 | 0 | PH (STANDARD UNITS) | 7.5 | 13
476098 | NORMANDY RESERVOIR | CARROLL CREEK 0.5 | 1980-06-10 | 1314 | 0 | X-SEC. LOC., HORIZ (% FROM R BANK LOOK UPSTR.) | 75 | 16
476098 | NORMANDY RESERVOIR | CARROLL CREEK 0.5 | 1980-06-10 | 1314 | 0 | TEMPERATURE, WATER (DEGREES CENTIGRADE) | 22.6 | 16
476098 | NORMANDY RESERVOIR | CARROLL CREEK 0.5 | 1980-06-10 | 1314 | 0 | LIGHT,INCIDENT, PERCENT REMAING AT CERTAIN DEPTH | 0.32 | 16
476098 | NORMANDY RESERVOIR | CARROLL CREEK 0.5 | 1980-06-10 | 1314 | 0 | SPECIFIC CONDUCTANCE (UMHOS/CM @ 25C) | 87 | 16
476098 | NORMANDY RESERVOIR | CARROLL CREEK 0.5 | 1980-06-10 | 1314 | 0 | SAMPLING STATION LOCATION VERTICAL (METERS) | 5 | 16
476098 | NORMANDY RESERVOIR | CARROLL CREEK 0.5 | 1980-06-10 | 1314 | 0 | OXYGEN, DISSOLVED MG/L | 4.9 | 16
476098 | NORMANDY RESERVOIR | CARROLL CREEK 0.5 | 1980-06-10 | 1314 | 0 | OXYGEN, DISSOLVED, PERCENT OF SATURATION % | 56.3218 | 16
476098 | NORMANDY RESERVOIR | CARROLL CREEK 0.5 | 1980-06-10 | 1314 | 0 | PH (STANDARD UNITS) | 6.9 | 16
476098 | NORMANDY RESERVOIR | CARROLL CREEK 0.5 | 1980-06-24 | 1242 | 0 | X-SEC. LOC., HORIZ (% FROM R BANK LOOK UPSTR.) | 25 | 1
476098 | NORMANDY RESERVOIR | CARROLL CREEK 0.5 | 1980-06-24 | 1242 | 0 | TEMPERATURE, WATER (DEGREES CENTIGRADE) | 25.3 | 1
476098 | NORMANDY RESERVOIR | CARROLL CREEK 0.5 | 1980-06-24 | 1242 | 0 | TRANSPARENCY, SECCHI DISC (METERS) | 0.75 | 1
476098 | NORMANDY RESERVOIR | CARROLL CREEK 0.5 | 1980-06-24 | 1242 | 0 | SPECIFIC CONDUCTANCE (UMHOS/CM @ 25C) | 82 | 1
476098 | NORMANDY RESERVOIR | CARROLL CREEK 0.5 | 1980-06-24 | 1242 | 0 | SAMPLING STATION LOCATION VERTICAL (METERS) | 0.3 | 1
476098 | NORMANDY RESERVOIR | CARROLL CREEK 0.5 | 1980-06-24 | 1242 | 0 | OXYGEN, DISSOLVED MG/L | 8 | 1
476098 | NORMANDY RESERVOIR | CARROLL CREEK 0.5 | 1980-06-24 | 1242 | 0 | OXYGEN, DISSOLVED, PERCENT OF SATURATION % | 95.2381 | 1
476098 | NORMANDY RESERVOIR | CARROLL CREEK 0.5 | 1980-06-24 | 1242 | 0 | PH (STANDARD UNITS) | 8.7 | 1
476098 | NORMANDY RESERVOIR | CARROLL CREEK 0.5 | 1980-06-24 | 1243 | 0 | X-SEC. LOC., HORIZ (% FROM R BANK LOOK UPSTR.) | 25 | 3
476098 | NORMANDY RESERVOIR | CARROLL CREEK 0.5 | 1980-06-24 | 1243 | 0 | TEMPERATURE, WATER (DEGREES CENTIGRADE) | 25.3 | 3
476098 | NORMANDY RESERVOIR | CARROLL CREEK 0.5 | 1980-06-24 | 1243 | 0 | SPECIFIC CONDUCTANCE (UMHOS/CM @ 25C) | 82 | 3
476098 | NORMANDY RESERVOIR | CARROLL CREEK 0.5 | 1980-06-24 | 1243 | 0 | SAMPLING STATION LOCATION VERTICAL (METERS) | 1 | 3
476098 | NORMANDY RESERVOIR | CARROLL CREEK 0.5 | 1980-06-24 | 1243 | 0 | OXYGEN, DISSOLVED MG/L | 7.9 | 3
476098 | NORMANDY RESERVOIR | CARROLL CREEK 0.5 | 1980-06-24 | 1243 | 0 | OXYGEN, DISSOLVED, PERCENT OF SATURATION % | 94.0476 | 3
476098 | NORMANDY RESERVOIR | CARROLL CREEK 0.5 | 1980-06-24 | 1243 | 0 | PH (STANDARD UNITS) | 8.7 | 3
476098 | NORMANDY RESERVOIR | CARROLL CREEK 0.5 | 1980-06-24 | 1244 | 0 | X-SEC. LOC., HORIZ (% FROM R BANK LOOK UPSTR.) | 25 | 5
476098 | NORMANDY RESERVOIR | CARROLL CREEK 0.5 | 1980-06-24 | 1244 | 0 | TEMPERATURE, WATER (DEGREES CENTIGRADE) | 25.3 | 5
476098 | NORMANDY RESERVOIR | CARROLL CREEK 0.5 | 1980-06-24 | 1244 | 0 | SPECIFIC CONDUCTANCE (UMHOS/CM @ 25C) | 83 | 5
476098 | NORMANDY RESERVOIR | CARROLL CREEK 0.5 | 1980-06-24 | 1244 | 0 | SAMPLING STATION LOCATION VERTICAL (METERS) | 1.5 | 5
476098 | NORMANDY RESERVOIR | CARROLL CREEK 0.5 | 1980-06-24 | 1244 | 0 | OXYGEN, DISSOLVED MG/L | 7.8 | 5
476098 | NORMANDY RESERVOIR | CARROLL CREEK 0.5 | 1980-06-24 | 1244 | 0 | OXYGEN, DISSOLVED, PERCENT OF SATURATION % | 92.8571 | 5
476098 | NORMANDY RESERVOIR | CARROLL CREEK 0.5 | 1980-06-24 | 1244 | 0 | PH (STANDARD UNITS) | 8.7 | 5
476098 | NORMANDY RESERVOIR | CARROLL CREEK 0.5 | 1980-06-24 | 1245 | 0 | X-SEC. LOC., HORIZ (% FROM R BANK LOOK UPSTR.) | 25 | 7
476098 | NORMANDY RESERVOIR | CARROLL CREEK 0.5 | 1980-06-24 | 1245 | 0 | TEMPERATURE, WATER (DEGREES CENTIGRADE) | 25.3 | 7
476098 | NORMANDY RESERVOIR | CARROLL CREEK 0.5 | 1980-06-24 | 1245 | 0 | SPECIFIC CONDUCTANCE (UMHOS/CM @ 25C) | 83 | 7
476098 | NORMANDY RESERVOIR | CARROLL CREEK 0.5 | 1980-06-24 | 1245 | 0 | SAMPLING STATION LOCATION VERTICAL (METERS) | 2 | 7
476098 | NORMANDY RESERVOIR | CARROLL CREEK 0.5 | 1980-06-24 | 1245 | 0 | OXYGEN, DISSOLVED MG/L | 7.6 | 7
476098 | NORMANDY RESERVOIR | CARROLL CREEK 0.5 | 1980-06-24 | 1245 | 0 | OXYGEN, DISSOLVED, PERCENT OF SATURATION % | 90.4762 | 7
476098 | NORMANDY RESERVOIR | CARROLL CREEK 0.5 | 1980-06-24 | 1245 | 0 | PH (STANDARD UNITS) | 8.6 | 7
476098 | NORMANDY RESERVOIR | CARROLL CREEK 0.5 | 1980-06-24 | 1246 | 0 | X-SEC. LOC., HORIZ (% FROM R BANK LOOK UPSTR.) | 25 | 10
476098 | NORMANDY RESERVOIR | CARROLL CREEK 0.5 | 1980-06-24 | 1246 | 0 | TEMPERATURE, WATER (DEGREES CENTIGRADE) | 25.1 | 10
476098 | NORMANDY RESERVOIR | CARROLL CREEK 0.5 | 1980-06-24 | 1246 | 0 | SPECIFIC CONDUCTANCE (UMHOS/CM @ 25C) | 84 | 10
476098 | NORMANDY RESERVOIR | CARROLL CREEK 0.5 | 1980-06-24 | 1246 | 0 | SAMPLING STATION LOCATION VERTICAL (METERS) | 3 | 10
476098 | NORMANDY RESERVOIR | CARROLL CREEK 0.5 | 1980-06-24 | 1246 | 0 | OXYGEN, DISSOLVED MG/L | 5.6 | 10
476098 | NORMANDY RESERVOIR | CARROLL CREEK 0.5 | 1980-06-24 | 1246 | 0 | OXYGEN, DISSOLVED, PERCENT OF SATURATION % | 66.6666 | 10
476098 | NORMANDY RESERVOIR | CARROLL CREEK 0.5 | 1980-06-24 | 1246 | 0 | PH (STANDARD UNITS) | 7.6 | 10
476098 | NORMANDY RESERVOIR | CARROLL CREEK 0.5 | 1980-06-24 | 1247 | 0 | X-SEC. LOC., HORIZ (% FROM R BANK LOOK UPSTR.) | 25 | 11
476098 | NORMANDY RESERVOIR | CARROLL CREEK 0.5 | 1980-06-24 | 1247 | 0 | TEMPERATURE, WATER (DEGREES CENTIGRADE) | 24.4 | 11
476098 | NORMANDY RESERVOIR | CARROLL CREEK 0.5 | 1980-06-24 | 1247 | 0 | SPECIFIC CONDUCTANCE (UMHOS/CM @ 25C) | 84 | 11
476098 | NORMANDY RESERVOIR | CARROLL CREEK 0.5 | 1980-06-24 | 1247 | 0 | SAMPLING STATION LOCATION VERTICAL (METERS) | 3.5 | 11
476098 | NORMANDY RESERVOIR | CARROLL CREEK 0.5 | 1980-06-24 | 1247 | 0 | OXYGEN, DISSOLVED MG/L | 4.6 | 11
476098 | NORMANDY RESERVOIR | CARROLL CREEK 0.5 | 1980-06-24 | 1247 | 0 | OXYGEN, DISSOLVED, PERCENT OF SATURATION % | 54.1176 | 11
476098 | NORMANDY RESERVOIR | CARROLL CREEK 0.5 | 1980-06-24 | 1247 | 0 | PH (STANDARD UNITS) | 7.1 | 11
476098 | NORMANDY RESERVOIR | CARROLL CREEK 0.5 | 1980-06-24 | 1248 | 0 | X-SEC. LOC., HORIZ (% FROM R BANK LOOK UPSTR.) | 25 | 13
476098 | NORMANDY RESERVOIR | CARROLL CREEK 0.5 | 1980-06-24 | 1248 | 0 | TEMPERATURE, WATER (DEGREES CENTIGRADE) | 24 | 13
476098 | NORMANDY RESERVOIR | CARROLL CREEK 0.5 | 1980-06-24 | 1248 | 0 | SPECIFIC CONDUCTANCE (UMHOS/CM @ 25C) | 85 | 13
476098 | NORMANDY RESERVOIR | CARROLL CREEK 0.5 | 1980-06-24 | 1248 | 0 | SAMPLING STATION LOCATION VERTICAL (METERS) | 4 | 13
476098 | NORMANDY RESERVOIR | CARROLL CREEK 0.5 | 1980-06-24 | 1248 | 0 | OXYGEN, DISSOLVED MG/L | 2.3 | 13
476098 | NORMANDY RESERVOIR | CARROLL CREEK 0.5 | 1980-06-24 | 1248 | 0 | OXYGEN, DISSOLVED, PERCENT OF SATURATION % | 27.0588 | 13
476098 | NORMANDY RESERVOIR | CARROLL CREEK 0.5 | 1980-06-24 | 1248 | 0 | PH (STANDARD UNITS) | 7 | 13
476098 | NORMANDY RESERVOIR | CARROLL CREEK 0.5 | 1980-06-24 | 1249 | 0 | X-SEC. LOC., HORIZ (% FROM R BANK LOOK UPSTR.) | 25 | 16
476098 | NORMANDY RESERVOIR | CARROLL CREEK 0.5 | 1980-06-24 | 1249 | 0 | TEMPERATURE, WATER (DEGREES CENTIGRADE) | 23.1 | 16
476098 | NORMANDY RESERVOIR | CARROLL CREEK 0.5 | 1980-06-24 | 1249 | 0 | SPECIFIC CONDUCTANCE (UMHOS/CM @ 25C) | 86 | 16
476098 | NORMANDY RESERVOIR | CARROLL CREEK 0.5 | 1980-06-24 | 1249 | 0 | SAMPLING STATION LOCATION VERTICAL (METERS) | 5 | 16
476098 | NORMANDY RESERVOIR | CARROLL CREEK 0.5 | 1980-06-24 | 1249 | 0 | OXYGEN, DISSOLVED MG/L | 1.3 | 16
476098 | NORMANDY RESERVOIR | CARROLL CREEK 0.5 | 1980-06-24 | 1249 | 0 | OXYGEN, DISSOLVED, PERCENT OF SATURATION % | 14.9425 | 16
476098 | NORMANDY RESERVOIR | CARROLL CREEK 0.5 | 1980-06-24 | 1249 | 0 | PH (STANDARD UNITS) | 6.8 | 16
476098 | NORMANDY RESERVOIR | CARROLL CREEK 0.5 | 1980-06-24 | 1255 | 0 | X-SEC. LOC., HORIZ (% FROM R BANK LOOK UPSTR.) | 50 | 1
476098 | NORMANDY RESERVOIR | CARROLL CREEK 0.5 | 1980-06-24 | 1255 | 0 | TEMPERATURE, WATER (DEGREES CENTIGRADE) | 25.4 | 1
476098 | NORMANDY RESERVOIR | CARROLL CREEK 0.5 | 1980-06-24 | 1255 | 0 | TRANSPARENCY, SECCHI DISC (METERS) | 1 | 1
476098 | NORMANDY RESERVOIR | CARROLL CREEK 0.5 | 1980-06-24 | 1255 | 0 | SPECIFIC CONDUCTANCE (UMHOS/CM @ 25C) | 82 | 1
476098 | NORMANDY RESERVOIR | CARROLL CREEK 0.5 | 1980-06-24 | 1255 | 0 | SAMPLING STATION LOCATION VERTICAL (METERS) | 0.3 | 1
476098 | NORMANDY RESERVOIR | CARROLL CREEK 0.5 | 1980-06-24 | 1255 | 0 | OXYGEN, DISSOLVED MG/L | 8.2 | 1
476098 | NORMANDY RESERVOIR | CARROLL CREEK 0.5 | 1980-06-24 | 1255 | 0 | OXYGEN, DISSOLVED, PERCENT OF SATURATION % | 97.619 | 1
476098 | NORMANDY RESERVOIR | CARROLL CREEK 0.5 | 1980-06-24 | 1255 | 0 | BOD, 5 DAY, 20 DEG C MG/L | 2.7 | 1
476098 | NORMANDY RESERVOIR | CARROLL CREEK 0.5 | 1980-06-24 | 1255 | 0 | COD, .025N K2CR2O7 MG/L | 10 | 1
476098 | NORMANDY RESERVOIR | CARROLL CREEK 0.5 | 1980-06-24 | 1255 | 0 | PH (STANDARD UNITS) | 8.8 | 1
476098 | NORMANDY RESERVOIR | CARROLL CREEK 0.5 | 1980-06-24 | 1255 | 0 | ALKALINITY, TOTAL (MG/L AS CACO3) | 32 | 1
476098 | NORMANDY RESERVOIR | CARROLL CREEK 0.5 | 1980-06-24 | 1255 | 0 | NITROGEN, ORGANIC, TOTAL (MG/L AS N) | 0.29 | 1
476098 | NORMANDY RESERVOIR | CARROLL CREEK 0.5 | 1980-06-24 | 1255 | 0 | NITROGEN, AMMONIA, TOTAL (MG/L AS N) | 0.02 | 1
476098 | NORMANDY RESERVOIR | CARROLL CREEK 0.5 | 1980-06-24 | 1255 | 0 | AMMONIA, UNIONZED (MG/L AS N) | 0.0053816 | 1
476098 | NORMANDY RESERVOIR | CARROLL CREEK 0.5 | 1980-06-24 | 1255 | 0 | AMMONIA, UNIONIZED (CALC FR TEMP-PH-NH4) (MG/L) | 0.0065435 | 1
476098 | NORMANDY RESERVOIR | CARROLL CREEK 0.5 | 1980-06-24 | 1255 | 0 | NITROGEN, KJELDAHL, TOTAL, (MG/L AS N) | 0.31 | 1
476098 | NORMANDY RESERVOIR | CARROLL CREEK 0.5 | 1980-06-24 | 1255 | 0 | NITRITE PLUS NITRATE, TOTAL 1 DET. (MG/L AS N) | 0.02 | 1
476098 | NORMANDY RESERVOIR | CARROLL CREEK 0.5 | 1980-06-24 | 1255 | 0 | PHOSPHORUS, TOTAL (MG/L AS P) | 0.03 | 1
476098 | NORMANDY RESERVOIR | CARROLL CREEK 0.5 | 1980-06-24 | 1255 | 0 | PHOSPHORUS, DISSOLVED (MG/L AS P) | 0.01 | 1
476098 | NORMANDY RESERVOIR | CARROLL CREEK 0.5 | 1980-06-24 | 1255 | 0 | PHOSPHORUS, DISSOLVED ORTHOPHOSPHATE (MG/L AS P) | 0.01 | 1
476098 | NORMANDY RESERVOIR | CARROLL CREEK 0.5 | 1980-06-24 | 1255 | 0 | PHOSPHORUS,HYDROLYZABLE + ORTHO,TOT,AUTOANALYZER | 0.02 | 1
476098 | NORMANDY RESERVOIR | CARROLL CREEK 0.5 | 1980-06-24 | 1255 | 0 | CARBON, TOTAL ORGANIC (MG/L AS C) | 3.6 | 1
476098 | NORMANDY RESERVOIR | CARROLL CREEK 0.5 | 1980-06-24 | 1255 | 0 | CARBON, DISSOLVED ORGANIC (MG/L AS C) | 0.7 | 1
476098 | NORMANDY RESERVOIR | CARROLL CREEK 0.5 | 1980-06-24 | 1255 | 0 | CHLOROPHYLL-A UG/L SPECTROPHOTOMETRIC ACID. METH. | 13.08 | 1
476098 | NORMANDY RESERVOIR | CARROLL CREEK 0.5 | 1980-06-24 | 1255 | 0 | CHLOROPHYLL-B UG/L TRICHROMATIC UNCORRECTED | 1.393 | 1
476098 | NORMANDY RESERVOIR | CARROLL CREEK 0.5 | 1980-06-24 | 1255 | 0 | CHLOROPHYLL-C UG/L TRICHROMATIC UNCORRECTED | 2.91 | 1
476098 | NORMANDY RESERVOIR | CARROLL CREEK 0.5 | 1980-06-24 | 1255 | 0 | PHEOPHYTIN-A UG/L SPECTROPHOTOMETRIC ACID. METH. | 1.308 | 1
476098 | NORMANDY RESERVOIR | CARROLL CREEK 0.5 | 1980-06-24 | 1256 | 0 | X-SEC. LOC., HORIZ (% FROM R BANK LOOK UPSTR.) | 50 | 3
476098 | NORMANDY RESERVOIR | CARROLL CREEK 0.5 | 1980-06-24 | 1256 | 0 | TEMPERATURE, WATER (DEGREES CENTIGRADE) | 25.4 | 3
476098 | NORMANDY RESERVOIR | CARROLL CREEK 0.5 | 1980-06-24 | 1256 | 0 | SPECIFIC CONDUCTANCE (UMHOS/CM @ 25C) | 82 | 3
476098 | NORMANDY RESERVOIR | CARROLL CREEK 0.5 | 1980-06-24 | 1256 | 0 | SAMPLING STATION LOCATION VERTICAL (METERS) | 1 | 3
476098 | NORMANDY RESERVOIR | CARROLL CREEK 0.5 | 1980-06-24 | 1256 | 0 | OXYGEN, DISSOLVED MG/L | 8.3 | 3
476098 | NORMANDY RESERVOIR | CARROLL CREEK 0.5 | 1980-06-24 | 1256 | 0 | OXYGEN, DISSOLVED, PERCENT OF SATURATION % | 98.8095 | 3
476098 | NORMANDY RESERVOIR | CARROLL CREEK 0.5 | 1980-06-24 | 1256 | 0 | PH (STANDARD UNITS) | 8.8 | 3
476098 | NORMANDY RESERVOIR | CARROLL CREEK 0.5 | 1980-06-24 | 1257 | 0 | X-SEC. LOC., HORIZ (% FROM R BANK LOOK UPSTR.) | 50 | 5
476098 | NORMANDY RESERVOIR | CARROLL CREEK 0.5 | 1980-06-24 | 1257 | 0 | TEMPERATURE, WATER (DEGREES CENTIGRADE) | 25.4 | 5
476098 | NORMANDY RESERVOIR | CARROLL CREEK 0.5 | 1980-06-24 | 1257 | 0 | SPECIFIC CONDUCTANCE (UMHOS/CM @ 25C) | 82 | 5
476098 | NORMANDY RESERVOIR | CARROLL CREEK 0.5 | 1980-06-24 | 1257 | 0 | SAMPLING STATION LOCATION VERTICAL (METERS) | 1.5 | 5
476098 | NORMANDY RESERVOIR | CARROLL CREEK 0.5 | 1980-06-24 | 1257 | 0 | OXYGEN, DISSOLVED MG/L | 8.2 | 5
476098 | NORMANDY RESERVOIR | CARROLL CREEK 0.5 | 1980-06-24 | 1257 | 0 | OXYGEN, DISSOLVED, PERCENT OF SATURATION % | 97.619 | 5
476098 | NORMANDY RESERVOIR | CARROLL CREEK 0.5 | 1980-06-24 | 1257 | 0 | PH (STANDARD UNITS) | 8.8 | 5
476098 | NORMANDY RESERVOIR | CARROLL CREEK 0.5 | 1980-06-24 | 1258 | 0 | X-SEC. LOC., HORIZ (% FROM R BANK LOOK UPSTR.) | 50 | 7
476098 | NORMANDY RESERVOIR | CARROLL CREEK 0.5 | 1980-06-24 | 1258 | 0 | TEMPERATURE, WATER (DEGREES CENTIGRADE) | 25.4 | 7
476098 | NORMANDY RESERVOIR | CARROLL CREEK 0.5 | 1980-06-24 | 1258 | 0 | SPECIFIC CONDUCTANCE (UMHOS/CM @ 25C) | 83 | 7
476098 | NORMANDY RESERVOIR | CARROLL CREEK 0.5 | 1980-06-24 | 1258 | 0 | SAMPLING STATION LOCATION VERTICAL (METERS) | 2 | 7
476098 | NORMANDY RESERVOIR | CARROLL CREEK 0.5 | 1980-06-24 | 1258 | 0 | OXYGEN, DISSOLVED MG/L | 7.8 | 7
476098 | NORMANDY RESERVOIR | CARROLL CREEK 0.5 | 1980-06-24 | 1258 | 0 | OXYGEN, DISSOLVED, PERCENT OF SATURATION % | 92.8571 | 7
476098 | NORMANDY RESERVOIR | CARROLL CREEK 0.5 | 1980-06-24 | 1258 | 0 | PH (STANDARD UNITS) | 8.7 | 7
476098 | NORMANDY RESERVOIR | CARROLL CREEK 0.5 | 1980-06-24 | 1300 | 0 | X-SEC. LOC., HORIZ (% FROM R BANK LOOK UPSTR.) | 50 | 10
476098 | NORMANDY RESERVOIR | CARROLL CREEK 0.5 | 1980-06-24 | 1300 | 0 | TEMPERATURE, WATER (DEGREES CENTIGRADE) | 25 | 10
476098 | NORMANDY RESERVOIR | CARROLL CREEK 0.5 | 1980-06-24 | 1300 | 0 | SPECIFIC CONDUCTANCE (UMHOS/CM @ 25C) | 84 | 10
476098 | NORMANDY RESERVOIR | CARROLL CREEK 0.5 | 1980-06-24 | 1300 | 0 | SAMPLING STATION LOCATION VERTICAL (METERS) | 3 | 10
476098 | NORMANDY RESERVOIR | CARROLL CREEK 0.5 | 1980-06-24 | 1300 | 0 | OXYGEN, DISSOLVED MG/L | 5.1 | 10
476098 | NORMANDY RESERVOIR | CARROLL CREEK 0.5 | 1980-06-24 | 1300 | 0 | OXYGEN, DISSOLVED, PERCENT OF SATURATION % | 60.7142 | 10
476098 | NORMANDY RESERVOIR | CARROLL CREEK 0.5 | 1980-06-24 | 1300 | 0 | BOD, 5 DAY, 20 DEG C MG/L | 2.4 | 10
476098 | NORMANDY RESERVOIR | CARROLL CREEK 0.5 | 1980-06-24 | 1300 | 0 | COD, .025N K2CR2O7 MG/L | 10 | 10
476098 | NORMANDY RESERVOIR | CARROLL CREEK 0.5 | 1980-06-24 | 1300 | 0 | PH (STANDARD UNITS) | 7.4 | 10
476098 | NORMANDY RESERVOIR | CARROLL CREEK 0.5 | 1980-06-24 | 1300 | 0 | ALKALINITY, TOTAL (MG/L AS CACO3) | 32 | 10
476098 | NORMANDY RESERVOIR | CARROLL CREEK 0.5 | 1980-06-24 | 1300 | 0 | ALKALINITY, PHENOLPHTHALEIN (MG/L) | 0 | 10
476098 | NORMANDY RESERVOIR | CARROLL CREEK 0.5 | 1980-06-24 | 1300 | 0 | NITROGEN, ORGANIC, TOTAL (MG/L AS N) | 0.28 | 10
476098 | NORMANDY RESERVOIR | CARROLL CREEK 0.5 | 1980-06-24 | 1300 | 0 | NITROGEN, AMMONIA, TOTAL (MG/L AS N) | 0.02 | 10
476098 | NORMANDY RESERVOIR | CARROLL CREEK 0.5 | 1980-06-24 | 1300 | 0 | AMMONIA, UNIONZED (MG/L AS N) | 0.00028108 | 10
476098 | NORMANDY RESERVOIR | CARROLL CREEK 0.5 | 1980-06-24 | 1300 | 0 | AMMONIA, UNIONIZED (CALC FR TEMP-PH-NH4) (MG/L) | 0.00034177 | 10
476098 | NORMANDY RESERVOIR | CARROLL CREEK 0.5 | 1980-06-24 | 1300 | 0 | NITROGEN, KJELDAHL, TOTAL, (MG/L AS N) | 0.3 | 10
476098 | NORMANDY RESERVOIR | CARROLL CREEK 0.5 | 1980-06-24 | 1300 | 0 | NITRITE PLUS NITRATE, TOTAL 1 DET. (MG/L AS N) | 0.02 | 10
476098 | NORMANDY RESERVOIR | CARROLL CREEK 0.5 | 1980-06-24 | 1300 | 0 | PHOSPHORUS, TOTAL (MG/L AS P) | 0.03 | 10
476098 | NORMANDY RESERVOIR | CARROLL CREEK 0.5 | 1980-06-24 | 1300 | 0 | PHOSPHORUS, DISSOLVED (MG/L AS P) | 0.01 | 10
476098 | NORMANDY RESERVOIR | CARROLL CREEK 0.5 | 1980-06-24 | 1300 | 0 | PHOSPHORUS, DISSOLVED ORTHOPHOSPHATE (MG/L AS P) | 0.01 | 10
476098 | NORMANDY RESERVOIR | CARROLL CREEK 0.5 | 1980-06-24 | 1300 | 0 | PHOSPHORUS,HYDROLYZABLE + ORTHO,TOT,AUTOANALYZER | 0.06 | 10
476098 | NORMANDY RESERVOIR | CARROLL CREEK 0.5 | 1980-06-24 | 1300 | 0 | CARBON, TOTAL ORGANIC (MG/L AS C) | 2.9 | 10
476098 | NORMANDY RESERVOIR | CARROLL CREEK 0.5 | 1980-06-24 | 1300 | 0 | CARBON, DISSOLVED ORGANIC (MG/L AS C) | 1 | 10
476098 | NORMANDY RESERVOIR | CARROLL CREEK 0.5 | 1980-06-24 | 1300 | 0 | CHLOROPHYLL-A UG/L SPECTROPHOTOMETRIC ACID. METH. | 8.811 | 10
476098 | NORMANDY RESERVOIR | CARROLL CREEK 0.5 | 1980-06-24 | 1300 | 0 | CHLOROPHYLL-B UG/L TRICHROMATIC UNCORRECTED | 2.125 | 10
476098 | NORMANDY RESERVOIR | CARROLL CREEK 0.5 | 1980-06-24 | 1300 | 0 | CHLOROPHYLL-C UG/L TRICHROMATIC UNCORRECTED | 3.501 | 10
476098 | NORMANDY RESERVOIR | CARROLL CREEK 0.5 | 1980-06-24 | 1300 | 0 | PHEOPHYTIN-A UG/L SPECTROPHOTOMETRIC ACID. METH. | 0.8811 | 10
476098 | NORMANDY RESERVOIR | CARROLL CREEK 0.5 | 1980-06-24 | 1301 | 0 | X-SEC. LOC., HORIZ (% FROM R BANK LOOK UPSTR.) | 50 | 11
476098 | NORMANDY RESERVOIR | CARROLL CREEK 0.5 | 1980-06-24 | 1301 | 0 | TEMPERATURE, WATER (DEGREES CENTIGRADE) | 24 | 11
476098 | NORMANDY RESERVOIR | CARROLL CREEK 0.5 | 1980-06-24 | 1301 | 0 | SPECIFIC CONDUCTANCE (UMHOS/CM @ 25C) | 85 | 11
476098 | NORMANDY RESERVOIR | CARROLL CREEK 0.5 | 1980-06-24 | 1301 | 0 | SAMPLING STATION LOCATION VERTICAL (METERS) | 3.5 | 11
476098 | NORMANDY RESERVOIR | CARROLL CREEK 0.5 | 1980-06-24 | 1301 | 0 | OXYGEN, DISSOLVED MG/L | 2.4 | 11
476098 | NORMANDY RESERVOIR | CARROLL CREEK 0.5 | 1980-06-24 | 1301 | 0 | OXYGEN, DISSOLVED, PERCENT OF SATURATION % | 28.2353 | 11
476098 | NORMANDY RESERVOIR | CARROLL CREEK 0.5 | 1980-06-24 | 1301 | 0 | PH (STANDARD UNITS) | 6.8 | 11
476098 | NORMANDY RESERVOIR | CARROLL CREEK 0.5 | 1980-06-24 | 1302 | 0 | X-SEC. LOC., HORIZ (% FROM R BANK LOOK UPSTR.) | 50 | 13
476098 | NORMANDY RESERVOIR | CARROLL CREEK 0.5 | 1980-06-24 | 1302 | 0 | TEMPERATURE, WATER (DEGREES CENTIGRADE) | 23.6 | 13
476098 | NORMANDY RESERVOIR | CARROLL CREEK 0.5 | 1980-06-24 | 1302 | 0 | SPECIFIC CONDUCTANCE (UMHOS/CM @ 25C) | 85 | 13
476098 | NORMANDY RESERVOIR | CARROLL CREEK 0.5 | 1980-06-24 | 1302 | 0 | SAMPLING STATION LOCATION VERTICAL (METERS) | 4 | 13
476098 | NORMANDY RESERVOIR | CARROLL CREEK 0.5 | 1980-06-24 | 1302 | 0 | OXYGEN, DISSOLVED MG/L | 1.8 | 13
476098 | NORMANDY RESERVOIR | CARROLL CREEK 0.5 | 1980-06-24 | 1302 | 0 | OXYGEN, DISSOLVED, PERCENT OF SATURATION % | 21.1765 | 13
476098 | NORMANDY RESERVOIR | CARROLL CREEK 0.5 | 1980-06-24 | 1302 | 0 | PH (STANDARD UNITS) | 6.8 | 13
476098 | NORMANDY RESERVOIR | CARROLL CREEK 0.5 | 1980-06-24 | 1303 | 0 | X-SEC. LOC., HORIZ (% FROM R BANK LOOK UPSTR.) | 50 | 16
476098 | NORMANDY RESERVOIR | CARROLL CREEK 0.5 | 1980-06-24 | 1303 | 0 | TEMPERATURE, WATER (DEGREES CENTIGRADE) | 22.8 | 16
476098 | NORMANDY RESERVOIR | CARROLL CREEK 0.5 | 1980-06-24 | 1303 | 0 | SPECIFIC CONDUCTANCE (UMHOS/CM @ 25C) | 86 | 16
476098 | NORMANDY RESERVOIR | CARROLL CREEK 0.5 | 1980-06-24 | 1303 | 0 | SAMPLING STATION LOCATION VERTICAL (METERS) | 5 | 16
476098 | NORMANDY RESERVOIR | CARROLL CREEK 0.5 | 1980-06-24 | 1303 | 0 | OXYGEN, DISSOLVED MG/L | 0.6 | 16
476098 | NORMANDY RESERVOIR | CARROLL CREEK 0.5 | 1980-06-24 | 1303 | 0 | OXYGEN, DISSOLVED, PERCENT OF SATURATION % | 6.8966 | 16
476098 | NORMANDY RESERVOIR | CARROLL CREEK 0.5 | 1980-06-24 | 1303 | 0 | PH (STANDARD UNITS) | 6.7 | 16
476098 | NORMANDY RESERVOIR | CARROLL CREEK 0.5 | 1980-06-24 | 1304 | 0 | X-SEC. LOC., HORIZ (% FROM R BANK LOOK UPSTR.) | 50 | 20
476098 | NORMANDY RESERVOIR | CARROLL CREEK 0.5 | 1980-06-24 | 1304 | 0 | TEMPERATURE, WATER (DEGREES CENTIGRADE) | 20.8 | 20
476098 | NORMANDY RESERVOIR | CARROLL CREEK 0.5 | 1980-06-24 | 1304 | 0 | SPECIFIC CONDUCTANCE (UMHOS/CM @ 25C) | 88 | 20
476098 | NORMANDY RESERVOIR | CARROLL CREEK 0.5 | 1980-06-24 | 1304 | 0 | SAMPLING STATION LOCATION VERTICAL (METERS) | 6 | 20
476098 | NORMANDY RESERVOIR | CARROLL CREEK 0.5 | 1980-06-24 | 1304 | 0 | OXYGEN, DISSOLVED MG/L | 0.1 | 20
476098 | NORMANDY RESERVOIR | CARROLL CREEK 0.5 | 1980-06-24 | 1304 | 0 | OXYGEN, DISSOLVED, PERCENT OF SATURATION % | 1.1111 | 20
476098 | NORMANDY RESERVOIR | CARROLL CREEK 0.5 | 1980-06-24 | 1304 | 0 | PH (STANDARD UNITS) | 6.6 | 20
476098 | NORMANDY RESERVOIR | CARROLL CREEK 0.5 | 1980-06-24 | 1305 | 0 | X-SEC. LOC., HORIZ (% FROM R BANK LOOK UPSTR.) | 50 | 23
476098 | NORMANDY RESERVOIR | CARROLL CREEK 0.5 | 1980-06-24 | 1305 | 0 | TEMPERATURE, WATER (DEGREES CENTIGRADE) | 17.8 | 23
476098 | NORMANDY RESERVOIR | CARROLL CREEK 0.5 | 1980-06-24 | 1305 | 0 | SPECIFIC CONDUCTANCE (UMHOS/CM @ 25C) | 85 | 23
476098 | NORMANDY RESERVOIR | CARROLL CREEK 0.5 | 1980-06-24 | 1305 | 0 | SAMPLING STATION LOCATION VERTICAL (METERS) | 7 | 23
476098 | NORMANDY RESERVOIR | CARROLL CREEK 0.5 | 1980-06-24 | 1305 | 0 | OXYGEN, DISSOLVED MG/L | 0.2 | 23
476098 | NORMANDY RESERVOIR | CARROLL CREEK 0.5 | 1980-06-24 | 1305 | 0 | OXYGEN, DISSOLVED, PERCENT OF SATURATION % | 2.1053 | 23
476098 | NORMANDY RESERVOIR | CARROLL CREEK 0.5 | 1980-06-24 | 1305 | 0 | BOD, 5 DAY, 20 DEG C MG/L | 1.4 | 23
476098 | NORMANDY RESERVOIR | CARROLL CREEK 0.5 | 1980-06-24 | 1305 | 0 | COD, .025N K2CR2O7 MG/L | 6 | 23
476098 | NORMANDY RESERVOIR | CARROLL CREEK 0.5 | 1980-06-24 | 1305 | 0 | PH (STANDARD UNITS) | 6.6 | 23
476098 | NORMANDY RESERVOIR | CARROLL CREEK 0.5 | 1980-06-24 | 1305 | 0 | ALKALINITY, TOTAL (MG/L AS CACO3) | 32 | 23
476098 | NORMANDY RESERVOIR | CARROLL CREEK 0.5 | 1980-06-24 | 1305 | 0 | ALKALINITY, PHENOLPHTHALEIN (MG/L) | 0 | 23
476098 | NORMANDY RESERVOIR | CARROLL CREEK 0.5 | 1980-06-24 | 1305 | 0 | NITROGEN, ORGANIC, TOTAL (MG/L AS N) | 0.21 | 23
476098 | NORMANDY RESERVOIR | CARROLL CREEK 0.5 | 1980-06-24 | 1305 | 0 | NITROGEN, AMMONIA, TOTAL (MG/L AS N) | 0.03 | 23
476098 | NORMANDY RESERVOIR | CARROLL CREEK 0.5 | 1980-06-24 | 1305 | 0 | AMMONIA, UNIONZED (MG/L AS N) | 4.0176e-05 | 23
476098 | NORMANDY RESERVOIR | CARROLL CREEK 0.5 | 1980-06-24 | 1305 | 0 | AMMONIA, UNIONIZED (CALC FR TEMP-PH-NH4) (MG/L) | 4.8849e-05 | 23
476098 | NORMANDY RESERVOIR | CARROLL CREEK 0.5 | 1980-06-24 | 1305 | 0 | NITROGEN, KJELDAHL, TOTAL, (MG/L AS N) | 0.24 | 23
476098 | NORMANDY RESERVOIR | CARROLL CREEK 0.5 | 1980-06-24 | 1305 | 0 | NITRITE PLUS NITRATE, TOTAL 1 DET. (MG/L AS N) | 0.23 | 23
476098 | NORMANDY RESERVOIR | CARROLL CREEK 0.5 | 1980-06-24 | 1305 | 0 | PHOSPHORUS, TOTAL (MG/L AS P) | 0.02 | 23
476098 | NORMANDY RESERVOIR | CARROLL CREEK 0.5 | 1980-06-24 | 1305 | 0 | PHOSPHORUS, DISSOLVED (MG/L AS P) | 0.02 | 23
476098 | NORMANDY RESERVOIR | CARROLL CREEK 0.5 | 1980-06-24 | 1305 | 0 | PHOSPHORUS, DISSOLVED ORTHOPHOSPHATE (MG/L AS P) | 0.01 | 23
476098 | NORMANDY RESERVOIR | CARROLL CREEK 0.5 | 1980-06-24 | 1305 | 0 | PHOSPHORUS,HYDROLYZABLE + ORTHO,TOT,AUTOANALYZER | 0.01 | 23
476098 | NORMANDY RESERVOIR | CARROLL CREEK 0.5 | 1980-06-24 | 1305 | 0 | CARBON, TOTAL ORGANIC (MG/L AS C) | 2.7 | 23
476098 | NORMANDY RESERVOIR | CARROLL CREEK 0.5 | 1980-06-24 | 1305 | 0 | CARBON, DISSOLVED ORGANIC (MG/L AS C) | 0.2 | 23
476098 | NORMANDY RESERVOIR | CARROLL CREEK 0.5 | 1980-06-24 | 1305 | 0 | CHLOROPHYLL-A UG/L SPECTROPHOTOMETRIC ACID. METH. | 1.602 | 23
476098 | NORMANDY RESERVOIR | CARROLL CREEK 0.5 | 1980-06-24 | 1305 | 0 | CHLOROPHYLL-B UG/L TRICHROMATIC UNCORRECTED | 1.494 | 23
476098 | NORMANDY RESERVOIR | CARROLL CREEK 0.5 | 1980-06-24 | 1305 | 0 | CHLOROPHYLL-C UG/L TRICHROMATIC UNCORRECTED | 2.066 | 23
476098 | NORMANDY RESERVOIR | CARROLL CREEK 0.5 | 1980-06-24 | 1305 | 0 | PHEOPHYTIN-A UG/L SPECTROPHOTOMETRIC ACID. METH. | 0.1602 | 23
476098 | NORMANDY RESERVOIR | CARROLL CREEK 0.5 | 1980-06-24 | 1307 | 0 | X-SEC. LOC., HORIZ (% FROM R BANK LOOK UPSTR.) | 50 | 26
476098 | NORMANDY RESERVOIR | CARROLL CREEK 0.5 | 1980-06-24 | 1307 | 0 | TEMPERATURE, WATER (DEGREES CENTIGRADE) | 15.8 | 26
476098 | NORMANDY RESERVOIR | CARROLL CREEK 0.5 | 1980-06-24 | 1307 | 0 | SPECIFIC CONDUCTANCE (UMHOS/CM @ 25C) | 83 | 26
476098 | NORMANDY RESERVOIR | CARROLL CREEK 0.5 | 1980-06-24 | 1307 | 0 | SAMPLING STATION LOCATION VERTICAL (METERS) | 8 | 26
476098 | NORMANDY RESERVOIR | CARROLL CREEK 0.5 | 1980-06-24 | 1307 | 0 | OXYGEN, DISSOLVED MG/L | 0.8 | 26
476098 | NORMANDY RESERVOIR | CARROLL CREEK 0.5 | 1980-06-24 | 1307 | 0 | OXYGEN, DISSOLVED, PERCENT OF SATURATION % | 8 | 26
476098 | NORMANDY RESERVOIR | CARROLL CREEK 0.5 | 1980-06-24 | 1307 | 0 | PH (STANDARD UNITS) | 6.7 | 26
476098 | NORMANDY RESERVOIR | CARROLL CREEK 0.5 | 1980-06-24 | 1308 | 0 | X-SEC. LOC., HORIZ (% FROM R BANK LOOK UPSTR.) | 50 | 30
476098 | NORMANDY RESERVOIR | CARROLL CREEK 0.5 | 1980-06-24 | 1308 | 0 | TEMPERATURE, WATER (DEGREES CENTIGRADE) | 14.9 | 30
476098 | NORMANDY RESERVOIR | CARROLL CREEK 0.5 | 1980-06-24 | 1308 | 0 | SPECIFIC CONDUCTANCE (UMHOS/CM @ 25C) | 81 | 30
476098 | NORMANDY RESERVOIR | CARROLL CREEK 0.5 | 1980-06-24 | 1308 | 0 | SAMPLING STATION LOCATION VERTICAL (METERS) | 9 | 30
476098 | NORMANDY RESERVOIR | CARROLL CREEK 0.5 | 1980-06-24 | 1308 | 0 | OXYGEN, DISSOLVED MG/L | 1.2 | 30
476098 | NORMANDY RESERVOIR | CARROLL CREEK 0.5 | 1980-06-24 | 1308 | 0 | OXYGEN, DISSOLVED, PERCENT OF SATURATION % | 11.7647 | 30
476098 | NORMANDY RESERVOIR | CARROLL CREEK 0.5 | 1980-06-24 | 1308 | 0 | PH (STANDARD UNITS) | 6.7 | 30
476098 | NORMANDY RESERVOIR | CARROLL CREEK 0.5 | 1980-06-24 | 1309 | 0 | X-SEC. LOC., HORIZ (% FROM R BANK LOOK UPSTR.) | 50 | 33
476098 | NORMANDY RESERVOIR | CARROLL CREEK 0.5 | 1980-06-24 | 1309 | 0 | TEMPERATURE, WATER (DEGREES CENTIGRADE) | 13.6 | 33
476098 | NORMANDY RESERVOIR | CARROLL CREEK 0.5 | 1980-06-24 | 1309 | 0 | SPECIFIC CONDUCTANCE (UMHOS/CM @ 25C) | 77 | 33
476098 | NORMANDY RESERVOIR | CARROLL CREEK 0.5 | 1980-06-24 | 1309 | 0 | SAMPLING STATION LOCATION VERTICAL (METERS) | 10 | 33
476098 | NORMANDY RESERVOIR | CARROLL CREEK 0.5 | 1980-06-24 | 1309 | 0 | OXYGEN, DISSOLVED MG/L | 1.5 | 33
476098 | NORMANDY RESERVOIR | CARROLL CREEK 0.5 | 1980-06-24 | 1309 | 0 | OXYGEN, DISSOLVED, PERCENT OF SATURATION % | 14.4231 | 33
476098 | NORMANDY RESERVOIR | CARROLL CREEK 0.5 | 1980-06-24 | 1309 | 0 | PH (STANDARD UNITS) | 6.8 | 33
476098 | NORMANDY RESERVOIR | CARROLL CREEK 0.5 | 1980-06-24 | 1310 | 0 | X-SEC. LOC., HORIZ (% FROM R BANK LOOK UPSTR.) | 50 | 36
476098 | NORMANDY RESERVOIR | CARROLL CREEK 0.5 | 1980-06-24 | 1310 | 0 | TEMPERATURE, WATER (DEGREES CENTIGRADE) | 13.1 | 36
476098 | NORMANDY RESERVOIR | CARROLL CREEK 0.5 | 1980-06-24 | 1310 | 0 | SPECIFIC CONDUCTANCE (UMHOS/CM @ 25C) | 76 | 36
476098 | NORMANDY RESERVOIR | CARROLL CREEK 0.5 | 1980-06-24 | 1310 | 0 | SAMPLING STATION LOCATION VERTICAL (METERS) | 11 | 36
476098 | NORMANDY RESERVOIR | CARROLL CREEK 0.5 | 1980-06-24 | 1310 | 0 | OXYGEN, DISSOLVED MG/L | 1.8 | 36
476098 | NORMANDY RESERVOIR | CARROLL CREEK 0.5 | 1980-06-24 | 1310 | 0 | OXYGEN, DISSOLVED, PERCENT OF SATURATION % | 16.9811 | 36
476098 | NORMANDY RESERVOIR | CARROLL CREEK 0.5 | 1980-06-24 | 1310 | 0 | PH (STANDARD UNITS) | 6.8 | 36
476098 | NORMANDY RESERVOIR | CARROLL CREEK 0.5 | 1980-06-24 | 1311 | 0 | X-SEC. LOC., HORIZ (% FROM R BANK LOOK UPSTR.) | 50 | 39
476098 | NORMANDY RESERVOIR | CARROLL CREEK 0.5 | 1980-06-24 | 1311 | 0 | TEMPERATURE, WATER (DEGREES CENTIGRADE) | 12.7 | 39
476098 | NORMANDY RESERVOIR | CARROLL CREEK 0.5 | 1980-06-24 | 1311 | 0 | SPECIFIC CONDUCTANCE (UMHOS/CM @ 25C) | 77 | 39
476098 | NORMANDY RESERVOIR | CARROLL CREEK 0.5 | 1980-06-24 | 1311 | 0 | SAMPLING STATION LOCATION VERTICAL (METERS) | 12 | 39
476098 | NORMANDY RESERVOIR | CARROLL CREEK 0.5 | 1980-06-24 | 1311 | 0 | OXYGEN, DISSOLVED MG/L | 1.6 | 39
476098 | NORMANDY RESERVOIR | CARROLL CREEK 0.5 | 1980-06-24 | 1311 | 0 | OXYGEN, DISSOLVED, PERCENT OF SATURATION % | 15.0943 | 39
476098 | NORMANDY RESERVOIR | CARROLL CREEK 0.5 | 1980-06-24 | 1311 | 0 | PH (STANDARD UNITS) | 6.8 | 39
476098 | NORMANDY RESERVOIR | CARROLL CREEK 0.5 | 1980-06-24 | 1312 | 0 | X-SEC. LOC., HORIZ (% FROM R BANK LOOK UPSTR.) | 50 | 43
476098 | NORMANDY RESERVOIR | CARROLL CREEK 0.5 | 1980-06-24 | 1312 | 0 | TEMPERATURE, WATER (DEGREES CENTIGRADE) | 12.4 | 43
476098 | NORMANDY RESERVOIR | CARROLL CREEK 0.5 | 1980-06-24 | 1312 | 0 | SPECIFIC CONDUCTANCE (UMHOS/CM @ 25C) | 78 | 43
476098 | NORMANDY RESERVOIR | CARROLL CREEK 0.5 | 1980-06-24 | 1312 | 0 | SAMPLING STATION LOCATION VERTICAL (METERS) | 13 | 43
476098 | NORMANDY RESERVOIR | CARROLL CREEK 0.5 | 1980-06-24 | 1312 | 0 | OXYGEN, DISSOLVED MG/L | 1 | 43
476098 | NORMANDY RESERVOIR | CARROLL CREEK 0.5 | 1980-06-24 | 1312 | 0 | OXYGEN, DISSOLVED, PERCENT OF SATURATION % | 9.2593 | 43
476098 | NORMANDY RESERVOIR | CARROLL CREEK 0.5 | 1980-06-24 | 1312 | 0 | PH (STANDARD UNITS) | 6.8 | 43
476098 | NORMANDY RESERVOIR | CARROLL CREEK 0.5 | 1980-06-24 | 1320 | 0 | X-SEC. LOC., HORIZ (% FROM R BANK LOOK UPSTR.) | 75 | 1
476098 | NORMANDY RESERVOIR | CARROLL CREEK 0.5 | 1980-06-24 | 1320 | 0 | TEMPERATURE, WATER (DEGREES CENTIGRADE) | 25.4 | 1
476098 | NORMANDY RESERVOIR | CARROLL CREEK 0.5 | 1980-06-24 | 1320 | 0 | TRANSPARENCY, SECCHI DISC (METERS) | 0.75 | 1
476098 | NORMANDY RESERVOIR | CARROLL CREEK 0.5 | 1980-06-24 | 1320 | 0 | SPECIFIC CONDUCTANCE (UMHOS/CM @ 25C) | 83 | 1
476098 | NORMANDY RESERVOIR | CARROLL CREEK 0.5 | 1980-06-24 | 1320 | 0 | SAMPLING STATION LOCATION VERTICAL (METERS) | 0.3 | 1
476098 | NORMANDY RESERVOIR | CARROLL CREEK 0.5 | 1980-06-24 | 1320 | 0 | OXYGEN, DISSOLVED MG/L | 8.1 | 1
476098 | NORMANDY RESERVOIR | CARROLL CREEK 0.5 | 1980-06-24 | 1320 | 0 | OXYGEN, DISSOLVED, PERCENT OF SATURATION % | 96.4285 | 1
476098 | NORMANDY RESERVOIR | CARROLL CREEK 0.5 | 1980-06-24 | 1320 | 0 | PH (STANDARD UNITS) | 8.8 | 1
476098 | NORMANDY RESERVOIR | CARROLL CREEK 0.5 | 1980-06-24 | 1321 | 0 | X-SEC. LOC., HORIZ (% FROM R BANK LOOK UPSTR.) | 75 | 3
476098 | NORMANDY RESERVOIR | CARROLL CREEK 0.5 | 1980-06-24 | 1321 | 0 | TEMPERATURE, WATER (DEGREES CENTIGRADE) | 25.4 | 3
476098 | NORMANDY RESERVOIR | CARROLL CREEK 0.5 | 1980-06-24 | 1321 | 0 | SPECIFIC CONDUCTANCE (UMHOS/CM @ 25C) | 83 | 3
476098 | NORMANDY RESERVOIR | CARROLL CREEK 0.5 | 1980-06-24 | 1321 | 0 | SAMPLING STATION LOCATION VERTICAL (METERS) | 1 | 3
476098 | NORMANDY RESERVOIR | CARROLL CREEK 0.5 | 1980-06-24 | 1321 | 0 | OXYGEN, DISSOLVED MG/L | 8.1 | 3
476098 | NORMANDY RESERVOIR | CARROLL CREEK 0.5 | 1980-06-24 | 1321 | 0 | OXYGEN, DISSOLVED, PERCENT OF SATURATION % | 96.4285 | 3
476098 | NORMANDY RESERVOIR | CARROLL CREEK 0.5 | 1980-06-24 | 1321 | 0 | PH (STANDARD UNITS) | 8.8 | 3
476098 | NORMANDY RESERVOIR | CARROLL CREEK 0.5 | 1980-06-24 | 1322 | 0 | X-SEC. LOC., HORIZ (% FROM R BANK LOOK UPSTR.) | 75 | 5
476098 | NORMANDY RESERVOIR | CARROLL CREEK 0.5 | 1980-06-24 | 1322 | 0 | TEMPERATURE, WATER (DEGREES CENTIGRADE) | 25.5 | 5
476098 | NORMANDY RESERVOIR | CARROLL CREEK 0.5 | 1980-06-24 | 1322 | 0 | SPECIFIC CONDUCTANCE (UMHOS/CM @ 25C) | 83 | 5
476098 | NORMANDY RESERVOIR | CARROLL CREEK 0.5 | 1980-06-24 | 1322 | 0 | SAMPLING STATION LOCATION VERTICAL (METERS) | 1.5 | 5
476098 | NORMANDY RESERVOIR | CARROLL CREEK 0.5 | 1980-06-24 | 1322 | 0 | OXYGEN, DISSOLVED MG/L | 8 | 5
476098 | NORMANDY RESERVOIR | CARROLL CREEK 0.5 | 1980-06-24 | 1322 | 0 | OXYGEN, DISSOLVED, PERCENT OF SATURATION % | 95.2381 | 5
476098 | NORMANDY RESERVOIR | CARROLL CREEK 0.5 | 1980-06-24 | 1322 | 0 | PH (STANDARD UNITS) | 8.8 | 5
476098 | NORMANDY RESERVOIR | CARROLL CREEK 0.5 | 1980-06-24 | 1323 | 0 | X-SEC. LOC., HORIZ (% FROM R BANK LOOK UPSTR.) | 75 | 7
476098 | NORMANDY RESERVOIR | CARROLL CREEK 0.5 | 1980-06-24 | 1323 | 0 | TEMPERATURE, WATER (DEGREES CENTIGRADE) | 25.5 | 7
476098 | NORMANDY RESERVOIR | CARROLL CREEK 0.5 | 1980-06-24 | 1323 | 0 | SPECIFIC CONDUCTANCE (UMHOS/CM @ 25C) | 83 | 7
476098 | NORMANDY RESERVOIR | CARROLL CREEK 0.5 | 1980-06-24 | 1323 | 0 | SAMPLING STATION LOCATION VERTICAL (METERS) | 2 | 7
476098 | NORMANDY RESERVOIR | CARROLL CREEK 0.5 | 1980-06-24 | 1323 | 0 | OXYGEN, DISSOLVED MG/L | 8 | 7
476098 | NORMANDY RESERVOIR | CARROLL CREEK 0.5 | 1980-06-24 | 1323 | 0 | OXYGEN, DISSOLVED, PERCENT OF SATURATION % | 95.2381 | 7
476098 | NORMANDY RESERVOIR | CARROLL CREEK 0.5 | 1980-06-24 | 1323 | 0 | PH (STANDARD UNITS) | 8.7 | 7
476098 | NORMANDY RESERVOIR | CARROLL CREEK 0.5 | 1980-06-24 | 1325 | 0 | X-SEC. LOC., HORIZ (% FROM R BANK LOOK UPSTR.) | 75 | 10
476098 | NORMANDY RESERVOIR | CARROLL CREEK 0.5 | 1980-06-24 | 1325 | 0 | TEMPERATURE, WATER (DEGREES CENTIGRADE) | 25.2 | 10
476098 | NORMANDY RESERVOIR | CARROLL CREEK 0.5 | 1980-06-24 | 1325 | 0 | SPECIFIC CONDUCTANCE (UMHOS/CM @ 25C) | 83 | 10
476098 | NORMANDY RESERVOIR | CARROLL CREEK 0.5 | 1980-06-24 | 1325 | 0 | SAMPLING STATION LOCATION VERTICAL (METERS) | 3 | 10
476098 | NORMANDY RESERVOIR | CARROLL CREEK 0.5 | 1980-06-24 | 1325 | 0 | OXYGEN, DISSOLVED MG/L | 6.1 | 10
476098 | NORMANDY RESERVOIR | CARROLL CREEK 0.5 | 1980-06-24 | 1325 | 0 | OXYGEN, DISSOLVED, PERCENT OF SATURATION % | 72.619 | 10
476098 | NORMANDY RESERVOIR | CARROLL CREEK 0.5 | 1980-06-24 | 1325 | 0 | PH (STANDARD UNITS) | 7.8 | 10
476098 | NORMANDY RESERVOIR | CARROLL CREEK 0.5 | 1980-06-24 | 1326 | 0 | X-SEC. LOC., HORIZ (% FROM R BANK LOOK UPSTR.) | 75 | 11
476098 | NORMANDY RESERVOIR | CARROLL CREEK 0.5 | 1980-06-24 | 1326 | 0 | TEMPERATURE, WATER (DEGREES CENTIGRADE) | 23.7 | 11
476098 | NORMANDY RESERVOIR | CARROLL CREEK 0.5 | 1980-06-24 | 1326 | 0 | SPECIFIC CONDUCTANCE (UMHOS/CM @ 25C) | 85 | 11
476098 | NORMANDY RESERVOIR | CARROLL CREEK 0.5 | 1980-06-24 | 1326 | 0 | SAMPLING STATION LOCATION VERTICAL (METERS) | 3.5 | 11
476098 | NORMANDY RESERVOIR | CARROLL CREEK 0.5 | 1980-06-24 | 1326 | 0 | OXYGEN, DISSOLVED MG/L | 2.2 | 11
476098 | NORMANDY RESERVOIR | CARROLL CREEK 0.5 | 1980-06-24 | 1326 | 0 | OXYGEN, DISSOLVED, PERCENT OF SATURATION % | 25.8823 | 11
476098 | NORMANDY RESERVOIR | CARROLL CREEK 0.5 | 1980-06-24 | 1326 | 0 | PH (STANDARD UNITS) | 6.8 | 11
476098 | NORMANDY RESERVOIR | CARROLL CREEK 0.5 | 1980-06-24 | 1327 | 0 | X-SEC. LOC., HORIZ (% FROM R BANK LOOK UPSTR.) | 75 | 13
476098 | NORMANDY RESERVOIR | CARROLL CREEK 0.5 | 1980-06-24 | 1327 | 0 | TEMPERATURE, WATER (DEGREES CENTIGRADE) | 23.7 | 13
476098 | NORMANDY RESERVOIR | CARROLL CREEK 0.5 | 1980-06-24 | 1327 | 0 | SPECIFIC CONDUCTANCE (UMHOS/CM @ 25C) | 86 | 13
476098 | NORMANDY RESERVOIR | CARROLL CREEK 0.5 | 1980-06-24 | 1327 | 0 | SAMPLING STATION LOCATION VERTICAL (METERS) | 4 | 13
476098 | NORMANDY RESERVOIR | CARROLL CREEK 0.5 | 1980-06-24 | 1327 | 0 | OXYGEN, DISSOLVED MG/L | 1.8 | 13
476098 | NORMANDY RESERVOIR | CARROLL CREEK 0.5 | 1980-06-24 | 1327 | 0 | OXYGEN, DISSOLVED, PERCENT OF SATURATION % | 21.1765 | 13
476098 | NORMANDY RESERVOIR | CARROLL CREEK 0.5 | 1980-06-24 | 1327 | 0 | PH (STANDARD UNITS) | 6.9 | 13
476098 | NORMANDY RESERVOIR | CARROLL CREEK 0.5 | 1980-06-24 | 1328 | 0 | X-SEC. LOC., HORIZ (% FROM R BANK LOOK UPSTR.) | 75 | 16
476098 | NORMANDY RESERVOIR | CARROLL CREEK 0.5 | 1980-06-24 | 1328 | 0 | TEMPERATURE, WATER (DEGREES CENTIGRADE) | 22.9 | 16
476098 | NORMANDY RESERVOIR | CARROLL CREEK 0.5 | 1980-06-24 | 1328 | 0 | SPECIFIC CONDUCTANCE (UMHOS/CM @ 25C) | 86 | 16
476098 | NORMANDY RESERVOIR | CARROLL CREEK 0.5 | 1980-06-24 | 1328 | 0 | SAMPLING STATION LOCATION VERTICAL (METERS) | 5 | 16
476098 | NORMANDY RESERVOIR | CARROLL CREEK 0.5 | 1980-06-24 | 1328 | 0 | OXYGEN, DISSOLVED MG/L | 0.6 | 16
476098 | NORMANDY RESERVOIR | CARROLL CREEK 0.5 | 1980-06-24 | 1328 | 0 | OXYGEN, DISSOLVED, PERCENT OF SATURATION % | 6.8966 | 16
476098 | NORMANDY RESERVOIR | CARROLL CREEK 0.5 | 1980-06-24 | 1328 | 0 | PH (STANDARD UNITS) | 6.7 | 16
476098 | NORMANDY RESERVOIR | CARROLL CREEK 0.5 | 1980-07-15 | 1440 | 0 | X-SEC. LOC., HORIZ (% FROM R BANK LOOK UPSTR.) | 25 | 1
476098 | NORMANDY RESERVOIR | CARROLL CREEK 0.5 | 1980-07-15 | 1440 | 0 | TEMPERATURE, WATER (DEGREES CENTIGRADE) | 32.4 | 1
476098 | NORMANDY RESERVOIR | CARROLL CREEK 0.5 | 1980-07-15 | 1440 | 0 | LIGHT,INCIDENT, PERCENT REMAING AT CERTAIN DEPTH | 70.8 | 1
476098 | NORMANDY RESERVOIR | CARROLL CREEK 0.5 | 1980-07-15 | 1440 | 0 | TRANSPARENCY, SECCHI DISC (METERS) | 1.75 | 1
476098 | NORMANDY RESERVOIR | CARROLL CREEK 0.5 | 1980-07-15 | 1440 | 0 | SPECIFIC CONDUCTANCE (UMHOS/CM @ 25C) | 99 | 1
476098 | NORMANDY RESERVOIR | CARROLL CREEK 0.5 | 1980-07-15 | 1440 | 0 | SAMPLING STATION LOCATION VERTICAL (METERS) | 0.3 | 1
476098 | NORMANDY RESERVOIR | CARROLL CREEK 0.5 | 1980-07-15 | 1440 | 0 | OXYGEN, DISSOLVED MG/L | 7 | 1
476098 | NORMANDY RESERVOIR | CARROLL CREEK 0.5 | 1980-07-15 | 1440 | 0 | OXYGEN, DISSOLVED, PERCENT OF SATURATION % | 94.5946 | 1
476098 | NORMANDY RESERVOIR | CARROLL CREEK 0.5 | 1980-07-15 | 1440 | 0 | PH (STANDARD UNITS) | 8.8 | 1
476098 | NORMANDY RESERVOIR | CARROLL CREEK 0.5 | 1980-07-15 | 1441 | 0 | X-SEC. LOC., HORIZ (% FROM R BANK LOOK UPSTR.) | 25 | 3
476098 | NORMANDY RESERVOIR | CARROLL CREEK 0.5 | 1980-07-15 | 1441 | 0 | TEMPERATURE, WATER (DEGREES CENTIGRADE) | 32.3 | 3
476098 | NORMANDY RESERVOIR | CARROLL CREEK 0.5 | 1980-07-15 | 1441 | 0 | LIGHT,INCIDENT, PERCENT REMAING AT CERTAIN DEPTH | 34.6 | 3
476098 | NORMANDY RESERVOIR | CARROLL CREEK 0.5 | 1980-07-15 | 1441 | 0 | SPECIFIC CONDUCTANCE (UMHOS/CM @ 25C) | 99 | 3
476098 | NORMANDY RESERVOIR | CARROLL CREEK 0.5 | 1980-07-15 | 1441 | 0 | SAMPLING STATION LOCATION VERTICAL (METERS) | 1 | 3
476098 | NORMANDY RESERVOIR | CARROLL CREEK 0.5 | 1980-07-15 | 1441 | 0 | OXYGEN, DISSOLVED MG/L | 7 | 3
476098 | NORMANDY RESERVOIR | CARROLL CREEK 0.5 | 1980-07-15 | 1441 | 0 | OXYGEN, DISSOLVED, PERCENT OF SATURATION % | 94.5946 | 3
476098 | NORMANDY RESERVOIR | CARROLL CREEK 0.5 | 1980-07-15 | 1441 | 0 | PH (STANDARD UNITS) | 8.8 | 3
476098 | NORMANDY RESERVOIR | CARROLL CREEK 0.5 | 1980-07-15 | 1442 | 0 | X-SEC. LOC., HORIZ (% FROM R BANK LOOK UPSTR.) | 25 | 5
476098 | NORMANDY RESERVOIR | CARROLL CREEK 0.5 | 1980-07-15 | 1442 | 0 | TEMPERATURE, WATER (DEGREES CENTIGRADE) | 32 | 5
476098 | NORMANDY RESERVOIR | CARROLL CREEK 0.5 | 1980-07-15 | 1442 | 0 | SPECIFIC CONDUCTANCE (UMHOS/CM @ 25C) | 99 | 5
476098 | NORMANDY RESERVOIR | CARROLL CREEK 0.5 | 1980-07-15 | 1442 | 0 | SAMPLING STATION LOCATION VERTICAL (METERS) | 1.5 | 5
476098 | NORMANDY RESERVOIR | CARROLL CREEK 0.5 | 1980-07-15 | 1442 | 0 | OXYGEN, DISSOLVED MG/L | 7.1 | 5
476098 | NORMANDY RESERVOIR | CARROLL CREEK 0.5 | 1980-07-15 | 1442 | 0 | OXYGEN, DISSOLVED, PERCENT OF SATURATION % | 95.9459 | 5
476098 | NORMANDY RESERVOIR | CARROLL CREEK 0.5 | 1980-07-15 | 1442 | 0 | PH (STANDARD UNITS) | 8.8 | 5
476098 | NORMANDY RESERVOIR | CARROLL CREEK 0.5 | 1980-07-15 | 1443 | 0 | X-SEC. LOC., HORIZ (% FROM R BANK LOOK UPSTR.) | 25 | 7
476098 | NORMANDY RESERVOIR | CARROLL CREEK 0.5 | 1980-07-15 | 1443 | 0 | TEMPERATURE, WATER (DEGREES CENTIGRADE) | 31.8 | 7
476098 | NORMANDY RESERVOIR | CARROLL CREEK 0.5 | 1980-07-15 | 1443 | 0 | LIGHT,INCIDENT, PERCENT REMAING AT CERTAIN DEPTH | 19.2 | 7
476098 | NORMANDY RESERVOIR | CARROLL CREEK 0.5 | 1980-07-15 | 1443 | 0 | SPECIFIC CONDUCTANCE (UMHOS/CM @ 25C) | 100 | 7
476098 | NORMANDY RESERVOIR | CARROLL CREEK 0.5 | 1980-07-15 | 1443 | 0 | SAMPLING STATION LOCATION VERTICAL (METERS) | 2 | 7
476098 | NORMANDY RESERVOIR | CARROLL CREEK 0.5 | 1980-07-15 | 1443 | 0 | OXYGEN, DISSOLVED MG/L | 7.2 | 7
476098 | NORMANDY RESERVOIR | CARROLL CREEK 0.5 | 1980-07-15 | 1443 | 0 | OXYGEN, DISSOLVED, PERCENT OF SATURATION % | 97.2973 | 7
476098 | NORMANDY RESERVOIR | CARROLL CREEK 0.5 | 1980-07-15 | 1443 | 0 | PH (STANDARD UNITS) | 8.8 | 7
476098 | NORMANDY RESERVOIR | CARROLL CREEK 0.5 | 1980-07-15 | 1444 | 0 | X-SEC. LOC., HORIZ (% FROM R BANK LOOK UPSTR.) | 25 | 10
476098 | NORMANDY RESERVOIR | CARROLL CREEK 0.5 | 1980-07-15 | 1444 | 0 | TEMPERATURE, WATER (DEGREES CENTIGRADE) | 30.1 | 10
476098 | NORMANDY RESERVOIR | CARROLL CREEK 0.5 | 1980-07-15 | 1444 | 0 | LIGHT,INCIDENT, PERCENT REMAING AT CERTAIN DEPTH | 13.8 | 10
476098 | NORMANDY RESERVOIR | CARROLL CREEK 0.5 | 1980-07-15 | 1444 | 0 | SPECIFIC CONDUCTANCE (UMHOS/CM @ 25C) | 100 | 10
476098 | NORMANDY RESERVOIR | CARROLL CREEK 0.5 | 1980-07-15 | 1444 | 0 | SAMPLING STATION LOCATION VERTICAL (METERS) | 3 | 10
476098 | NORMANDY RESERVOIR | CARROLL CREEK 0.5 | 1980-07-15 | 1444 | 0 | OXYGEN, DISSOLVED MG/L | 7.7 | 10
476098 | NORMANDY RESERVOIR | CARROLL CREEK 0.5 | 1980-07-15 | 1444 | 0 | OXYGEN, DISSOLVED, PERCENT OF SATURATION % | 101.316 | 10
476098 | NORMANDY RESERVOIR | CARROLL CREEK 0.5 | 1980-07-15 | 1444 | 0 | PH (STANDARD UNITS) | 8.9 | 10
476098 | NORMANDY RESERVOIR | CARROLL CREEK 0.5 | 1980-07-15 | 1445 | 0 | X-SEC. LOC., HORIZ (% FROM R BANK LOOK UPSTR.) | 25 | 13
476098 | NORMANDY RESERVOIR | CARROLL CREEK 0.5 | 1980-07-15 | 1445 | 0 | TEMPERATURE, WATER (DEGREES CENTIGRADE) | 27.6 | 13
476098 | NORMANDY RESERVOIR | CARROLL CREEK 0.5 | 1980-07-15 | 1445 | 0 | LIGHT,INCIDENT, PERCENT REMAING AT CERTAIN DEPTH | 5.8 | 13
476098 | NORMANDY RESERVOIR | CARROLL CREEK 0.5 | 1980-07-15 | 1445 | 0 | SPECIFIC CONDUCTANCE (UMHOS/CM @ 25C) | 100 | 13
476098 | NORMANDY RESERVOIR | CARROLL CREEK 0.5 | 1980-07-15 | 1445 | 0 | SAMPLING STATION LOCATION VERTICAL (METERS) | 4 | 13
476098 | NORMANDY RESERVOIR | CARROLL CREEK 0.5 | 1980-07-15 | 1445 | 0 | OXYGEN, DISSOLVED MG/L | 6.4 | 13
476098 | NORMANDY RESERVOIR | CARROLL CREEK 0.5 | 1980-07-15 | 1445 | 0 | OXYGEN, DISSOLVED, PERCENT OF SATURATION % | 81.0126 | 13
476098 | NORMANDY RESERVOIR | CARROLL CREEK 0.5 | 1980-07-15 | 1445 | 0 | PH (STANDARD UNITS) | 8.4 | 13
476098 | NORMANDY RESERVOIR | CARROLL CREEK 0.5 | 1980-07-15 | 1446 | 0 | X-SEC. LOC., HORIZ (% FROM R BANK LOOK UPSTR.) | 25 | 16
476098 | NORMANDY RESERVOIR | CARROLL CREEK 0.5 | 1980-07-15 | 1446 | 0 | TEMPERATURE, WATER (DEGREES CENTIGRADE) | 26.5 | 16
476098 | NORMANDY RESERVOIR | CARROLL CREEK 0.5 | 1980-07-15 | 1446 | 0 | LIGHT,INCIDENT, PERCENT REMAING AT CERTAIN DEPTH | 2.3 | 16
476098 | NORMANDY RESERVOIR | CARROLL CREEK 0.5 | 1980-07-15 | 1446 | 0 | SPECIFIC CONDUCTANCE (UMHOS/CM @ 25C) | 100 | 16
476098 | NORMANDY RESERVOIR | CARROLL CREEK 0.5 | 1980-07-15 | 1446 | 0 | SAMPLING STATION LOCATION VERTICAL (METERS) | 5 | 16
476098 | NORMANDY RESERVOIR | CARROLL CREEK 0.5 | 1980-07-15 | 1446 | 0 | OXYGEN, DISSOLVED MG/L | 4.9 | 16
476098 | NORMANDY RESERVOIR | CARROLL CREEK 0.5 | 1980-07-15 | 1446 | 0 | OXYGEN, DISSOLVED, PERCENT OF SATURATION % | 59.7561 | 16
476098 | NORMANDY RESERVOIR | CARROLL CREEK 0.5 | 1980-07-15 | 1446 | 0 | PH (STANDARD UNITS) | 7.7 | 16
476098 | NORMANDY RESERVOIR | CARROLL CREEK 0.5 | 1980-07-15 | 1447 | 0 | X-SEC. LOC., HORIZ (% FROM R BANK LOOK UPSTR.) | 25 | 18
476098 | NORMANDY RESERVOIR | CARROLL CREEK 0.5 | 1980-07-15 | 1447 | 0 | TEMPERATURE, WATER (DEGREES CENTIGRADE) | 24.3 | 18
476098 | NORMANDY RESERVOIR | CARROLL CREEK 0.5 | 1980-07-15 | 1447 | 0 | SPECIFIC CONDUCTANCE (UMHOS/CM @ 25C) | 100 | 18
476098 | NORMANDY RESERVOIR | CARROLL CREEK 0.5 | 1980-07-15 | 1447 | 0 | SAMPLING STATION LOCATION VERTICAL (METERS) | 5.5 | 18
476098 | NORMANDY RESERVOIR | CARROLL CREEK 0.5 | 1980-07-15 | 1447 | 0 | OXYGEN, DISSOLVED MG/L | 1.6 | 18
476098 | NORMANDY RESERVOIR | CARROLL CREEK 0.5 | 1980-07-15 | 1447 | 0 | OXYGEN, DISSOLVED, PERCENT OF SATURATION % | 18.8235 | 18
476098 | NORMANDY RESERVOIR | CARROLL CREEK 0.5 | 1980-07-15 | 1447 | 0 | PH (STANDARD UNITS) | 7.1 | 18
476098 | NORMANDY RESERVOIR | CARROLL CREEK 0.5 | 1980-07-15 | 1448 | 0 | X-SEC. LOC., HORIZ (% FROM R BANK LOOK UPSTR.) | 25 | 20
476098 | NORMANDY RESERVOIR | CARROLL CREEK 0.5 | 1980-07-15 | 1448 | 0 | TEMPERATURE, WATER (DEGREES CENTIGRADE) | 23.3 | 20
476098 | NORMANDY RESERVOIR | CARROLL CREEK 0.5 | 1980-07-15 | 1448 | 0 | LIGHT,INCIDENT, PERCENT REMAING AT CERTAIN DEPTH | 0.77 | 20
476098 | NORMANDY RESERVOIR | CARROLL CREEK 0.5 | 1980-07-15 | 1448 | 0 | SPECIFIC CONDUCTANCE (UMHOS/CM @ 25C) | 100 | 20
476098 | NORMANDY RESERVOIR | CARROLL CREEK 0.5 | 1980-07-15 | 1448 | 0 | SAMPLING STATION LOCATION VERTICAL (METERS) | 6 | 20
476098 | NORMANDY RESERVOIR | CARROLL CREEK 0.5 | 1980-07-15 | 1448 | 0 | OXYGEN, DISSOLVED MG/L | 0.3 | 20
476098 | NORMANDY RESERVOIR | CARROLL CREEK 0.5 | 1980-07-15 | 1448 | 0 | OXYGEN, DISSOLVED, PERCENT OF SATURATION % | 3.4483 | 20
476098 | NORMANDY RESERVOIR | CARROLL CREEK 0.5 | 1980-07-15 | 1448 | 0 | PH (STANDARD UNITS) | 7 | 20
476098 | NORMANDY RESERVOIR | CARROLL CREEK 0.5 | 1980-07-15 | 1455 | 0 | X-SEC. LOC., HORIZ (% FROM R BANK LOOK UPSTR.) | 50 | 1
476098 | NORMANDY RESERVOIR | CARROLL CREEK 0.5 | 1980-07-15 | 1455 | 0 | TEMPERATURE, WATER (DEGREES CENTIGRADE) | 33 | 1
476098 | NORMANDY RESERVOIR | CARROLL CREEK 0.5 | 1980-07-15 | 1455 | 0 | LIGHT,INCIDENT, PERCENT REMAING AT CERTAIN DEPTH | 60.9 | 1
476098 | NORMANDY RESERVOIR | CARROLL CREEK 0.5 | 1980-07-15 | 1455 | 0 | TRANSPARENCY, SECCHI DISC (METERS) | 1.75 | 1
476098 | NORMANDY RESERVOIR | CARROLL CREEK 0.5 | 1980-07-15 | 1455 | 0 | SPECIFIC CONDUCTANCE (UMHOS/CM @ 25C) | 100 | 1
476098 | NORMANDY RESERVOIR | CARROLL CREEK 0.5 | 1980-07-15 | 1455 | 0 | SAMPLING STATION LOCATION VERTICAL (METERS) | 0.3 | 1
476098 | NORMANDY RESERVOIR | CARROLL CREEK 0.5 | 1980-07-15 | 1455 | 0 | OXYGEN, DISSOLVED MG/L | 6.9 | 1
476098 | NORMANDY RESERVOIR | CARROLL CREEK 0.5 | 1980-07-15 | 1455 | 0 | OXYGEN, DISSOLVED, PERCENT OF SATURATION % | 94.5205 | 1
476098 | NORMANDY RESERVOIR | CARROLL CREEK 0.5 | 1980-07-15 | 1455 | 0 | BOD, 5 DAY, 20 DEG C MG/L | 1 | 1
476098 | NORMANDY RESERVOIR | CARROLL CREEK 0.5 | 1980-07-15 | 1455 | 0 | COD, .025N K2CR2O7 MG/L | 9 | 1
476098 | NORMANDY RESERVOIR | CARROLL CREEK 0.5 | 1980-07-15 | 1455 | 0 | PH (STANDARD UNITS) | 8.7 | 1
476098 | NORMANDY RESERVOIR | CARROLL CREEK 0.5 | 1980-07-15 | 1455 | 0 | ALKALINITY, TOTAL (MG/L AS CACO3) | 21 | 1
476098 | NORMANDY RESERVOIR | CARROLL CREEK 0.5 | 1980-07-15 | 1455 | 0 | NITROGEN, ORGANIC, TOTAL (MG/L AS N) | 0.19 | 1
476098 | NORMANDY RESERVOIR | CARROLL CREEK 0.5 | 1980-07-15 | 1455 | 0 | NITROGEN, AMMONIA, TOTAL (MG/L AS N) | 0.01 | 1
476098 | NORMANDY RESERVOIR | CARROLL CREEK 0.5 | 1980-07-15 | 1455 | 0 | AMMONIA, UNIONZED (MG/L AS N) | 0.0033023 | 1
476098 | NORMANDY RESERVOIR | CARROLL CREEK 0.5 | 1980-07-15 | 1455 | 0 | AMMONIA, UNIONIZED (CALC FR TEMP-PH-NH4) (MG/L) | 0.0040152 | 1
476098 | NORMANDY RESERVOIR | CARROLL CREEK 0.5 | 1980-07-15 | 1455 | 0 | NITROGEN, KJELDAHL, TOTAL, (MG/L AS N) | 0.2 | 1
476098 | NORMANDY RESERVOIR | CARROLL CREEK 0.5 | 1980-07-15 | 1455 | 0 | NITRITE PLUS NITRATE, TOTAL 1 DET. (MG/L AS N) | 0.01 | 1
476098 | NORMANDY RESERVOIR | CARROLL CREEK 0.5 | 1980-07-15 | 1455 | 0 | PHOSPHORUS, TOTAL (MG/L AS P) | 0.01 | 1
476098 | NORMANDY RESERVOIR | CARROLL CREEK 0.5 | 1980-07-15 | 1455 | 0 | PHOSPHORUS, DISSOLVED (MG/L AS P) | 0.39 | 1
476098 | NORMANDY RESERVOIR | CARROLL CREEK 0.5 | 1980-07-15 | 1455 | 0 | PHOSPHORUS, DISSOLVED ORTHOPHOSPHATE (MG/L AS P) | 0.42 | 1
476098 | NORMANDY RESERVOIR | CARROLL CREEK 0.5 | 1980-07-15 | 1455 | 0 | PHOSPHORUS,HYDROLYZABLE + ORTHO,TOT,AUTOANALYZER | 0.01 | 1
476098 | NORMANDY RESERVOIR | CARROLL CREEK 0.5 | 1980-07-15 | 1455 | 0 | CARBON, TOTAL ORGANIC (MG/L AS C) | 6.4 | 1
476098 | NORMANDY RESERVOIR | CARROLL CREEK 0.5 | 1980-07-15 | 1455 | 0 | CARBON, DISSOLVED ORGANIC (MG/L AS C) | 2.5 | 1
476098 | NORMANDY RESERVOIR | CARROLL CREEK 0.5 | 1980-07-15 | 1455 | 0 | CHLOROPHYLL-A UG/L SPECTROPHOTOMETRIC ACID. METH. | 2.403 | 1
476098 | NORMANDY RESERVOIR | CARROLL CREEK 0.5 | 1980-07-15 | 1455 | 0 | CHLOROPHYLL-B UG/L TRICHROMATIC UNCORRECTED | 0.922 | 1
476098 | NORMANDY RESERVOIR | CARROLL CREEK 0.5 | 1980-07-15 | 1455 | 0 | CHLOROPHYLL-C UG/L TRICHROMATIC UNCORRECTED | 1.749 | 1
476098 | NORMANDY RESERVOIR | CARROLL CREEK 0.5 | 1980-07-15 | 1455 | 0 | PHEOPHYTIN-A UG/L SPECTROPHOTOMETRIC ACID. METH. | 0.2403 | 1
476098 | NORMANDY RESERVOIR | CARROLL CREEK 0.5 | 1980-07-15 | 1456 | 0 | X-SEC. LOC., HORIZ (% FROM R BANK LOOK UPSTR.) | 50 | 3
476098 | NORMANDY RESERVOIR | CARROLL CREEK 0.5 | 1980-07-15 | 1456 | 0 | TEMPERATURE, WATER (DEGREES CENTIGRADE) | 32.7 | 3
476098 | NORMANDY RESERVOIR | CARROLL CREEK 0.5 | 1980-07-15 | 1456 | 0 | LIGHT,INCIDENT, PERCENT REMAING AT CERTAIN DEPTH | 34.8 | 3
476098 | NORMANDY RESERVOIR | CARROLL CREEK 0.5 | 1980-07-15 | 1456 | 0 | SPECIFIC CONDUCTANCE (UMHOS/CM @ 25C) | 100 | 3
476098 | NORMANDY RESERVOIR | CARROLL CREEK 0.5 | 1980-07-15 | 1456 | 0 | SAMPLING STATION LOCATION VERTICAL (METERS) | 1 | 3
476098 | NORMANDY RESERVOIR | CARROLL CREEK 0.5 | 1980-07-15 | 1456 | 0 | OXYGEN, DISSOLVED MG/L | 7 | 3
476098 | NORMANDY RESERVOIR | CARROLL CREEK 0.5 | 1980-07-15 | 1456 | 0 | OXYGEN, DISSOLVED, PERCENT OF SATURATION % | 95.8904 | 3
476098 | NORMANDY RESERVOIR | CARROLL CREEK 0.5 | 1980-07-15 | 1456 | 0 | PH (STANDARD UNITS) | 8.7 | 3
476098 | NORMANDY RESERVOIR | CARROLL CREEK 0.5 | 1980-07-15 | 1457 | 0 | X-SEC. LOC., HORIZ (% FROM R BANK LOOK UPSTR.) | 50 | 5
476098 | NORMANDY RESERVOIR | CARROLL CREEK 0.5 | 1980-07-15 | 1457 | 0 | TEMPERATURE, WATER (DEGREES CENTIGRADE) | 32.4 | 5
476098 | NORMANDY RESERVOIR | CARROLL CREEK 0.5 | 1980-07-15 | 1457 | 0 | SPECIFIC CONDUCTANCE (UMHOS/CM @ 25C) | 100 | 5
476098 | NORMANDY RESERVOIR | CARROLL CREEK 0.5 | 1980-07-15 | 1457 | 0 | SAMPLING STATION LOCATION VERTICAL (METERS) | 1.5 | 5
476098 | NORMANDY RESERVOIR | CARROLL CREEK 0.5 | 1980-07-15 | 1457 | 0 | OXYGEN, DISSOLVED MG/L | 7 | 5
476098 | NORMANDY RESERVOIR | CARROLL CREEK 0.5 | 1980-07-15 | 1457 | 0 | OXYGEN, DISSOLVED, PERCENT OF SATURATION % | 94.5946 | 5
476098 | NORMANDY RESERVOIR | CARROLL CREEK 0.5 | 1980-07-15 | 1457 | 0 | PH (STANDARD UNITS) | 8.8 | 5
476098 | NORMANDY RESERVOIR | CARROLL CREEK 0.5 | 1980-07-15 | 1458 | 0 | X-SEC. LOC., HORIZ (% FROM R BANK LOOK UPSTR.) | 50 | 7
476098 | NORMANDY RESERVOIR | CARROLL CREEK 0.5 | 1980-07-15 | 1458 | 0 | TEMPERATURE, WATER (DEGREES CENTIGRADE) | 32.1 | 7
476098 | NORMANDY RESERVOIR | CARROLL CREEK 0.5 | 1980-07-15 | 1458 | 0 | LIGHT,INCIDENT, PERCENT REMAING AT CERTAIN DEPTH | 19.1 | 7
476098 | NORMANDY RESERVOIR | CARROLL CREEK 0.5 | 1980-07-15 | 1458 | 0 | SPECIFIC CONDUCTANCE (UMHOS/CM @ 25C) | 100 | 7
476098 | NORMANDY RESERVOIR | CARROLL CREEK 0.5 | 1980-07-15 | 1458 | 0 | SAMPLING STATION LOCATION VERTICAL (METERS) | 2 | 7
476098 | NORMANDY RESERVOIR | CARROLL CREEK 0.5 | 1980-07-15 | 1458 | 0 | OXYGEN, DISSOLVED MG/L | 7.1 | 7
476098 | NORMANDY RESERVOIR | CARROLL CREEK 0.5 | 1980-07-15 | 1458 | 0 | OXYGEN, DISSOLVED, PERCENT OF SATURATION % | 95.9459 | 7
476098 | NORMANDY RESERVOIR | CARROLL CREEK 0.5 | 1980-07-15 | 1458 | 0 | PH (STANDARD UNITS) | 8.8 | 7
476098 | NORMANDY RESERVOIR | CARROLL CREEK 0.5 | 1980-07-15 | 1500 | 0 | X-SEC. LOC., HORIZ (% FROM R BANK LOOK UPSTR.) | 50 | 10
476098 | NORMANDY RESERVOIR | CARROLL CREEK 0.5 | 1980-07-15 | 1500 | 0 | TEMPERATURE, WATER (DEGREES CENTIGRADE) | 29.9 | 10
476098 | NORMANDY RESERVOIR | CARROLL CREEK 0.5 | 1980-07-15 | 1500 | 0 | LIGHT,INCIDENT, PERCENT REMAING AT CERTAIN DEPTH | 12.6 | 10
476098 | NORMANDY RESERVOIR | CARROLL CREEK 0.5 | 1980-07-15 | 1500 | 0 | SPECIFIC CONDUCTANCE (UMHOS/CM @ 25C) | 100 | 10
476098 | NORMANDY RESERVOIR | CARROLL CREEK 0.5 | 1980-07-15 | 1500 | 0 | SAMPLING STATION LOCATION VERTICAL (METERS) | 3 | 10
476098 | NORMANDY RESERVOIR | CARROLL CREEK 0.5 | 1980-07-15 | 1500 | 0 | OXYGEN, DISSOLVED MG/L | 7.8 | 10
476098 | NORMANDY RESERVOIR | CARROLL CREEK 0.5 | 1980-07-15 | 1500 | 0 | OXYGEN, DISSOLVED, PERCENT OF SATURATION % | 102.632 | 10
476098 | NORMANDY RESERVOIR | CARROLL CREEK 0.5 | 1980-07-15 | 1500 | 0 | BOD, 5 DAY, 20 DEG C MG/L | 1.2 | 10
476098 | NORMANDY RESERVOIR | CARROLL CREEK 0.5 | 1980-07-15 | 1500 | 0 | COD, .025N K2CR2O7 MG/L | 9 | 10
476098 | NORMANDY RESERVOIR | CARROLL CREEK 0.5 | 1980-07-15 | 1500 | 0 | PH (STANDARD UNITS) | 8.9 | 10
476098 | NORMANDY RESERVOIR | CARROLL CREEK 0.5 | 1980-07-15 | 1500 | 0 | ALKALINITY, TOTAL (MG/L AS CACO3) | 22 | 10
476098 | NORMANDY RESERVOIR | CARROLL CREEK 0.5 | 1980-07-15 | 1500 | 0 | NITROGEN, ORGANIC, TOTAL (MG/L AS N) | 0.17 | 10
476098 | NORMANDY RESERVOIR | CARROLL CREEK 0.5 | 1980-07-15 | 1500 | 0 | NITROGEN, AMMONIA, TOTAL (MG/L AS N) | 0.01 | 10
476098 | NORMANDY RESERVOIR | CARROLL CREEK 0.5 | 1980-07-15 | 1500 | 0 | AMMONIA, UNIONZED (MG/L AS N) | 0.0038775 | 10
476098 | NORMANDY RESERVOIR | CARROLL CREEK 0.5 | 1980-07-15 | 1500 | 0 | AMMONIA, UNIONIZED (CALC FR TEMP-PH-NH4) (MG/L) | 0.0047146 | 10
476098 | NORMANDY RESERVOIR | CARROLL CREEK 0.5 | 1980-07-15 | 1500 | 0 | NITROGEN, KJELDAHL, TOTAL, (MG/L AS N) | 0.18 | 10
476098 | NORMANDY RESERVOIR | CARROLL CREEK 0.5 | 1980-07-15 | 1500 | 0 | NITRITE PLUS NITRATE, TOTAL 1 DET. (MG/L AS N) | 0.01 | 10
476098 | NORMANDY RESERVOIR | CARROLL CREEK 0.5 | 1980-07-15 | 1500 | 0 | PHOSPHORUS, TOTAL (MG/L AS P) | 0.01 | 10
476098 | NORMANDY RESERVOIR | CARROLL CREEK 0.5 | 1980-07-15 | 1500 | 0 | PHOSPHORUS, DISSOLVED (MG/L AS P) | 0.05 | 10
476098 | NORMANDY RESERVOIR | CARROLL CREEK 0.5 | 1980-07-15 | 1500 | 0 | PHOSPHORUS, DISSOLVED ORTHOPHOSPHATE (MG/L AS P) | 0.07 | 10
476098 | NORMANDY RESERVOIR | CARROLL CREEK 0.5 | 1980-07-15 | 1500 | 0 | PHOSPHORUS,HYDROLYZABLE + ORTHO,TOT,AUTOANALYZER | 0.01 | 10
476098 | NORMANDY RESERVOIR | CARROLL CREEK 0.5 | 1980-07-15 | 1500 | 0 | CARBON, TOTAL ORGANIC (MG/L AS C) | 6.7 | 10
476098 | NORMANDY RESERVOIR | CARROLL CREEK 0.5 | 1980-07-15 | 1500 | 0 | CARBON, DISSOLVED ORGANIC (MG/L AS C) | 2.6 | 10
476098 | NORMANDY RESERVOIR | CARROLL CREEK 0.5 | 1980-07-15 | 1500 | 0 | CHLOROPHYLL-A UG/L SPECTROPHOTOMETRIC ACID. METH. | 2.403 | 10
476098 | NORMANDY RESERVOIR | CARROLL CREEK 0.5 | 1980-07-15 | 1500 | 0 | CHLOROPHYLL-B UG/L TRICHROMATIC UNCORRECTED | 2.71 | 10
476098 | NORMANDY RESERVOIR | CARROLL CREEK 0.5 | 1980-07-15 | 1500 | 0 | CHLOROPHYLL-C UG/L TRICHROMATIC UNCORRECTED | 1.397 | 10
476098 | NORMANDY RESERVOIR | CARROLL CREEK 0.5 | 1980-07-15 | 1500 | 0 | PHEOPHYTIN-A UG/L SPECTROPHOTOMETRIC ACID. METH. | 0.2403 | 10
476098 | NORMANDY RESERVOIR | CARROLL CREEK 0.5 | 1980-07-15 | 1501 | 0 | X-SEC. LOC., HORIZ (% FROM R BANK LOOK UPSTR.) | 50 | 13
476098 | NORMANDY RESERVOIR | CARROLL CREEK 0.5 | 1980-07-15 | 1501 | 0 | TEMPERATURE, WATER (DEGREES CENTIGRADE) | 27.4 | 13
476098 | NORMANDY RESERVOIR | CARROLL CREEK 0.5 | 1980-07-15 | 1501 | 0 | LIGHT,INCIDENT, PERCENT REMAING AT CERTAIN DEPTH | 4.8 | 13
476098 | NORMANDY RESERVOIR | CARROLL CREEK 0.5 | 1980-07-15 | 1501 | 0 | SPECIFIC CONDUCTANCE (UMHOS/CM @ 25C) | 110 | 13
476098 | NORMANDY RESERVOIR | CARROLL CREEK 0.5 | 1980-07-15 | 1501 | 0 | SAMPLING STATION LOCATION VERTICAL (METERS) | 4 | 13
476098 | NORMANDY RESERVOIR | CARROLL CREEK 0.5 | 1980-07-15 | 1501 | 0 | OXYGEN, DISSOLVED MG/L | 6.6 | 13
476098 | NORMANDY RESERVOIR | CARROLL CREEK 0.5 | 1980-07-15 | 1501 | 0 | OXYGEN, DISSOLVED, PERCENT OF SATURATION % | 81.4814 | 13
476098 | NORMANDY RESERVOIR | CARROLL CREEK 0.5 | 1980-07-15 | 1501 | 0 | PH (STANDARD UNITS) | 8.4 | 13
476098 | NORMANDY RESERVOIR | CARROLL CREEK 0.5 | 1980-07-15 | 1502 | 0 | X-SEC. LOC., HORIZ (% FROM R BANK LOOK UPSTR.) | 50 | 16
476098 | NORMANDY RESERVOIR | CARROLL CREEK 0.5 | 1980-07-15 | 1502 | 0 | TEMPERATURE, WATER (DEGREES CENTIGRADE) | 25.9 | 16
476098 | NORMANDY RESERVOIR | CARROLL CREEK 0.5 | 1980-07-15 | 1502 | 0 | LIGHT,INCIDENT, PERCENT REMAING AT CERTAIN DEPTH | 1.7 | 16
476098 | NORMANDY RESERVOIR | CARROLL CREEK 0.5 | 1980-07-15 | 1502 | 0 | SPECIFIC CONDUCTANCE (UMHOS/CM @ 25C) | 100 | 16
476098 | NORMANDY RESERVOIR | CARROLL CREEK 0.5 | 1980-07-15 | 1502 | 0 | SAMPLING STATION LOCATION VERTICAL (METERS) | 5 | 16
476098 | NORMANDY RESERVOIR | CARROLL CREEK 0.5 | 1980-07-15 | 1502 | 0 | OXYGEN, DISSOLVED MG/L | 4.6 | 16
476098 | NORMANDY RESERVOIR | CARROLL CREEK 0.5 | 1980-07-15 | 1502 | 0 | OXYGEN, DISSOLVED, PERCENT OF SATURATION % | 56.0975 | 16
476098 | NORMANDY RESERVOIR | CARROLL CREEK 0.5 | 1980-07-15 | 1502 | 0 | PH (STANDARD UNITS) | 7.5 | 16
476098 | NORMANDY RESERVOIR | CARROLL CREEK 0.5 | 1980-07-15 | 1503 | 0 | X-SEC. LOC., HORIZ (% FROM R BANK LOOK UPSTR.) | 50 | 18
476098 | NORMANDY RESERVOIR | CARROLL CREEK 0.5 | 1980-07-15 | 1503 | 0 | TEMPERATURE, WATER (DEGREES CENTIGRADE) | 24.2 | 18
476098 | NORMANDY RESERVOIR | CARROLL CREEK 0.5 | 1980-07-15 | 1503 | 0 | SPECIFIC CONDUCTANCE (UMHOS/CM @ 25C) | 110 | 18
476098 | NORMANDY RESERVOIR | CARROLL CREEK 0.5 | 1980-07-15 | 1503 | 0 | SAMPLING STATION LOCATION VERTICAL (METERS) | 5.5 | 18
476098 | NORMANDY RESERVOIR | CARROLL CREEK 0.5 | 1980-07-15 | 1503 | 0 | OXYGEN, DISSOLVED MG/L | 1.3 | 18
476098 | NORMANDY RESERVOIR | CARROLL CREEK 0.5 | 1980-07-15 | 1503 | 0 | OXYGEN, DISSOLVED, PERCENT OF SATURATION % | 15.2941 | 18
476098 | NORMANDY RESERVOIR | CARROLL CREEK 0.5 | 1980-07-15 | 1505 | 0 | X-SEC. LOC., HORIZ (% FROM R BANK LOOK UPSTR.) | 50 | 20
476098 | NORMANDY RESERVOIR | CARROLL CREEK 0.5 | 1980-07-15 | 1505 | 0 | TEMPERATURE, WATER (DEGREES CENTIGRADE) | 23.9 | 20
476098 | NORMANDY RESERVOIR | CARROLL CREEK 0.5 | 1980-07-15 | 1505 | 0 | LIGHT,INCIDENT, PERCENT REMAING AT CERTAIN DEPTH | 0.43 | 20
476098 | NORMANDY RESERVOIR | CARROLL CREEK 0.5 | 1980-07-15 | 1505 | 0 | SPECIFIC CONDUCTANCE (UMHOS/CM @ 25C) | 110 | 20
476098 | NORMANDY RESERVOIR | CARROLL CREEK 0.5 | 1980-07-15 | 1505 | 0 | SAMPLING STATION LOCATION VERTICAL (METERS) | 6 | 20
476098 | NORMANDY RESERVOIR | CARROLL CREEK 0.5 | 1980-07-15 | 1505 | 0 | OXYGEN, DISSOLVED MG/L | 0.4 | 20
476098 | NORMANDY RESERVOIR | CARROLL CREEK 0.5 | 1980-07-15 | 1505 | 0 | OXYGEN, DISSOLVED, PERCENT OF SATURATION % | 4.7059 | 20
476098 | NORMANDY RESERVOIR | CARROLL CREEK 0.5 | 1980-07-15 | 1505 | 0 | BOD, 5 DAY, 20 DEG C MG/L | 1.8 | 20
476098 | NORMANDY RESERVOIR | CARROLL CREEK 0.5 | 1980-07-15 | 1505 | 0 | COD, .025N K2CR2O7 MG/L | 9 | 20
476098 | NORMANDY RESERVOIR | CARROLL CREEK 0.5 | 1980-07-15 | 1505 | 0 | PH (STANDARD UNITS) | 7 | 20
476098 | NORMANDY RESERVOIR | CARROLL CREEK 0.5 | 1980-07-15 | 1505 | 0 | ALKALINITY, TOTAL (MG/L AS CACO3) | 20 | 20
476098 | NORMANDY RESERVOIR | CARROLL CREEK 0.5 | 1980-07-15 | 1505 | 0 | ALKALINITY, PHENOLPHTHALEIN (MG/L) | 0 | 20
476098 | NORMANDY RESERVOIR | CARROLL CREEK 0.5 | 1980-07-15 | 1505 | 0 | NITROGEN, ORGANIC, TOTAL (MG/L AS N) | 0.11 | 20
476098 | NORMANDY RESERVOIR | CARROLL CREEK 0.5 | 1980-07-15 | 1505 | 0 | NITROGEN, AMMONIA, TOTAL (MG/L AS N) | 0.01 | 20
476098 | NORMANDY RESERVOIR | CARROLL CREEK 0.5 | 1980-07-15 | 1505 | 0 | AMMONIA, UNIONZED (MG/L AS N) | 5.2214e-05 | 20
476098 | NORMANDY RESERVOIR | CARROLL CREEK 0.5 | 1980-07-15 | 1505 | 0 | AMMONIA, UNIONIZED (CALC FR TEMP-PH-NH4) (MG/L) | 6.3487e-05 | 20
476098 | NORMANDY RESERVOIR | CARROLL CREEK 0.5 | 1980-07-15 | 1505 | 0 | NITROGEN, KJELDAHL, TOTAL, (MG/L AS N) | 0.12 | 20
476098 | NORMANDY RESERVOIR | CARROLL CREEK 0.5 | 1980-07-15 | 1505 | 0 | NITRITE PLUS NITRATE, TOTAL 1 DET. (MG/L AS N) | 0.01 | 20
476098 | NORMANDY RESERVOIR | CARROLL CREEK 0.5 | 1980-07-15 | 1505 | 0 | PHOSPHORUS, TOTAL (MG/L AS P) | 0.01 | 20
476098 | NORMANDY RESERVOIR | CARROLL CREEK 0.5 | 1980-07-15 | 1505 | 0 | PHOSPHORUS, DISSOLVED (MG/L AS P) | 0.03 | 20
476098 | NORMANDY RESERVOIR | CARROLL CREEK 0.5 | 1980-07-15 | 1505 | 0 | PHOSPHORUS, DISSOLVED ORTHOPHOSPHATE (MG/L AS P) | 0.07 | 20
476098 | NORMANDY RESERVOIR | CARROLL CREEK 0.5 | 1980-07-15 | 1505 | 0 | PHOSPHORUS,HYDROLYZABLE + ORTHO,TOT,AUTOANALYZER | 0.01 | 20
476098 | NORMANDY RESERVOIR | CARROLL CREEK 0.5 | 1980-07-15 | 1505 | 0 | CARBON, TOTAL ORGANIC (MG/L AS C) | 3.3 | 20
476098 | NORMANDY RESERVOIR | CARROLL CREEK 0.5 | 1980-07-15 | 1505 | 0 | CARBON, DISSOLVED ORGANIC (MG/L AS C) | 2.4 | 20
476098 | NORMANDY RESERVOIR | CARROLL CREEK 0.5 | 1980-07-15 | 1505 | 0 | CHLOROPHYLL-A UG/L SPECTROPHOTOMETRIC ACID. METH. | 3.738 | 20
476098 | NORMANDY RESERVOIR | CARROLL CREEK 0.5 | 1980-07-15 | 1505 | 0 | CHLOROPHYLL-B UG/L TRICHROMATIC UNCORRECTED | 1.993 | 20
476098 | NORMANDY RESERVOIR | CARROLL CREEK 0.5 | 1980-07-15 | 1505 | 0 | CHLOROPHYLL-C UG/L TRICHROMATIC UNCORRECTED | 3.262 | 20
476098 | NORMANDY RESERVOIR | CARROLL CREEK 0.5 | 1980-07-15 | 1505 | 0 | PHEOPHYTIN-A UG/L SPECTROPHOTOMETRIC ACID. METH. | 0.3738 | 20
476098 | NORMANDY RESERVOIR | CARROLL CREEK 0.5 | 1980-07-15 | 1506 | 0 | X-SEC. LOC., HORIZ (% FROM R BANK LOOK UPSTR.) | 50 | 23
476098 | NORMANDY RESERVOIR | CARROLL CREEK 0.5 | 1980-07-15 | 1506 | 0 | TEMPERATURE, WATER (DEGREES CENTIGRADE) | 19.9 | 23
476098 | NORMANDY RESERVOIR | CARROLL CREEK 0.5 | 1980-07-15 | 1506 | 0 | SPECIFIC CONDUCTANCE (UMHOS/CM @ 25C) | 110 | 23
476098 | NORMANDY RESERVOIR | CARROLL CREEK 0.5 | 1980-07-15 | 1506 | 0 | SAMPLING STATION LOCATION VERTICAL (METERS) | 7 | 23
476098 | NORMANDY RESERVOIR | CARROLL CREEK 0.5 | 1980-07-15 | 1506 | 0 | OXYGEN, DISSOLVED MG/L | 0.1 | 23
476098 | NORMANDY RESERVOIR | CARROLL CREEK 0.5 | 1980-07-15 | 1506 | 0 | OXYGEN, DISSOLVED, PERCENT OF SATURATION % | 1.087 | 23
476098 | NORMANDY RESERVOIR | CARROLL CREEK 0.5 | 1980-07-15 | 1506 | 0 | PH (STANDARD UNITS) | 6.9 | 23
476098 | NORMANDY RESERVOIR | CARROLL CREEK 0.5 | 1980-07-15 | 1507 | 0 | X-SEC. LOC., HORIZ (% FROM R BANK LOOK UPSTR.) | 50 | 26
476098 | NORMANDY RESERVOIR | CARROLL CREEK 0.5 | 1980-07-15 | 1507 | 0 | TEMPERATURE, WATER (DEGREES CENTIGRADE) | 17.6 | 26
476098 | NORMANDY RESERVOIR | CARROLL CREEK 0.5 | 1980-07-15 | 1507 | 0 | SPECIFIC CONDUCTANCE (UMHOS/CM @ 25C) | 100 | 26
476098 | NORMANDY RESERVOIR | CARROLL CREEK 0.5 | 1980-07-15 | 1507 | 0 | SAMPLING STATION LOCATION VERTICAL (METERS) | 8 | 26
476098 | NORMANDY RESERVOIR | CARROLL CREEK 0.5 | 1980-07-15 | 1507 | 0 | PH (STANDARD UNITS) | 6.9 | 26
476098 | NORMANDY RESERVOIR | CARROLL CREEK 0.5 | 1980-07-15 | 1508 | 0 | X-SEC. LOC., HORIZ (% FROM R BANK LOOK UPSTR.) | 50 | 30
476098 | NORMANDY RESERVOIR | CARROLL CREEK 0.5 | 1980-07-15 | 1508 | 0 | TEMPERATURE, WATER (DEGREES CENTIGRADE) | 16.1 | 30
476098 | NORMANDY RESERVOIR | CARROLL CREEK 0.5 | 1980-07-15 | 1508 | 0 | SPECIFIC CONDUCTANCE (UMHOS/CM @ 25C) | 100 | 30
476098 | NORMANDY RESERVOIR | CARROLL CREEK 0.5 | 1980-07-15 | 1508 | 0 | SAMPLING STATION LOCATION VERTICAL (METERS) | 9 | 30
476098 | NORMANDY RESERVOIR | CARROLL CREEK 0.5 | 1980-07-15 | 1508 | 0 | PH (STANDARD UNITS) | 7 | 30
476098 | NORMANDY RESERVOIR | CARROLL CREEK 0.5 | 1980-07-15 | 1509 | 0 | X-SEC. LOC., HORIZ (% FROM R BANK LOOK UPSTR.) | 50 | 33
476098 | NORMANDY RESERVOIR | CARROLL CREEK 0.5 | 1980-07-15 | 1509 | 0 | TEMPERATURE, WATER (DEGREES CENTIGRADE) | 15.3 | 33
476098 | NORMANDY RESERVOIR | CARROLL CREEK 0.5 | 1980-07-15 | 1509 | 0 | SPECIFIC CONDUCTANCE (UMHOS/CM @ 25C) | 100 | 33
476098 | NORMANDY RESERVOIR | CARROLL CREEK 0.5 | 1980-07-15 | 1509 | 0 | SAMPLING STATION LOCATION VERTICAL (METERS) | 10 | 33
476098 | NORMANDY RESERVOIR | CARROLL CREEK 0.5 | 1980-07-15 | 1509 | 0 | PH (STANDARD UNITS) | 7 | 33
476098 | NORMANDY RESERVOIR | CARROLL CREEK 0.5 | 1980-07-15 | 1510 | 0 | X-SEC. LOC., HORIZ (% FROM R BANK LOOK UPSTR.) | 50 | 36
476098 | NORMANDY RESERVOIR | CARROLL CREEK 0.5 | 1980-07-15 | 1510 | 0 | TEMPERATURE, WATER (DEGREES CENTIGRADE) | 14.5 | 36
476098 | NORMANDY RESERVOIR | CARROLL CREEK 0.5 | 1980-07-15 | 1510 | 0 | SPECIFIC CONDUCTANCE (UMHOS/CM @ 25C) | 100 | 36
476098 | NORMANDY RESERVOIR | CARROLL CREEK 0.5 | 1980-07-15 | 1510 | 0 | SAMPLING STATION LOCATION VERTICAL (METERS) | 11 | 36
476098 | NORMANDY RESERVOIR | CARROLL CREEK 0.5 | 1980-07-15 | 1510 | 0 | BOD, 5 DAY, 20 DEG C MG/L | 1 | 36
476098 | NORMANDY RESERVOIR | CARROLL CREEK 0.5 | 1980-07-15 | 1510 | 0 | COD, .025N K2CR2O7 MG/L | 7 | 36
476098 | NORMANDY RESERVOIR | CARROLL CREEK 0.5 | 1980-07-15 | 1510 | 0 | PH (STANDARD UNITS) | 7.1 | 36
476098 | NORMANDY RESERVOIR | CARROLL CREEK 0.5 | 1980-07-15 | 1510 | 0 | ALKALINITY, TOTAL (MG/L AS CACO3) | 22 | 36
476098 | NORMANDY RESERVOIR | CARROLL CREEK 0.5 | 1980-07-15 | 1510 | 0 | ALKALINITY, PHENOLPHTHALEIN (MG/L) | 0 | 36
476098 | NORMANDY RESERVOIR | CARROLL CREEK 0.5 | 1980-07-15 | 1510 | 0 | NITROGEN, ORGANIC, TOTAL (MG/L AS N) | 0.13 | 36
476098 | NORMANDY RESERVOIR | CARROLL CREEK 0.5 | 1980-07-15 | 1510 | 0 | NITROGEN, AMMONIA, TOTAL (MG/L AS N) | 0.09 | 36
476098 | NORMANDY RESERVOIR | CARROLL CREEK 0.5 | 1980-07-15 | 1510 | 0 | AMMONIA, UNIONZED (MG/L AS N) | 0.0002969 | 36
476098 | NORMANDY RESERVOIR | CARROLL CREEK 0.5 | 1980-07-15 | 1510 | 0 | AMMONIA, UNIONIZED (CALC FR TEMP-PH-NH4) (MG/L) | 0.000361 | 36
476098 | NORMANDY RESERVOIR | CARROLL CREEK 0.5 | 1980-07-15 | 1510 | 0 | NITROGEN, KJELDAHL, TOTAL, (MG/L AS N) | 0.22 | 36
476098 | NORMANDY RESERVOIR | CARROLL CREEK 0.5 | 1980-07-15 | 1510 | 0 | NITRITE PLUS NITRATE, TOTAL 1 DET. (MG/L AS N) | 0.28 | 36
476098 | NORMANDY RESERVOIR | CARROLL CREEK 0.5 | 1980-07-15 | 1510 | 0 | PHOSPHORUS, TOTAL (MG/L AS P) | 0.01 | 36
476098 | NORMANDY RESERVOIR | CARROLL CREEK 0.5 | 1980-07-15 | 1510 | 0 | PHOSPHORUS, DISSOLVED (MG/L AS P) | 0.01 | 36
476098 | NORMANDY RESERVOIR | CARROLL CREEK 0.5 | 1980-07-15 | 1510 | 0 | PHOSPHORUS, DISSOLVED ORTHOPHOSPHATE (MG/L AS P) | 0.04 | 36
476098 | NORMANDY RESERVOIR | CARROLL CREEK 0.5 | 1980-07-15 | 1510 | 0 | PHOSPHORUS,HYDROLYZABLE + ORTHO,TOT,AUTOANALYZER | 0.01 | 36
476098 | NORMANDY RESERVOIR | CARROLL CREEK 0.5 | 1980-07-15 | 1510 | 0 | CARBON, TOTAL ORGANIC (MG/L AS C) | 3.6 | 36
476098 | NORMANDY RESERVOIR | CARROLL CREEK 0.5 | 1980-07-15 | 1510 | 0 | CARBON, DISSOLVED ORGANIC (MG/L AS C) | 2.3 | 36
476098 | NORMANDY RESERVOIR | CARROLL CREEK 0.5 | 1980-07-15 | 1510 | 0 | CHLOROPHYLL-A UG/L SPECTROPHOTOMETRIC ACID. METH. | 1.335 | 36
476098 | NORMANDY RESERVOIR | CARROLL CREEK 0.5 | 1980-07-15 | 1510 | 0 | CHLOROPHYLL-B UG/L TRICHROMATIC UNCORRECTED | 1.098 | 36
476098 | NORMANDY RESERVOIR | CARROLL CREEK 0.5 | 1980-07-15 | 1510 | 0 | CHLOROPHYLL-C UG/L TRICHROMATIC UNCORRECTED | 1.268 | 36
476098 | NORMANDY RESERVOIR | CARROLL CREEK 0.5 | 1980-07-15 | 1510 | 0 | PHEOPHYTIN-A UG/L SPECTROPHOTOMETRIC ACID. METH. | 0.1335 | 36
476098 | NORMANDY RESERVOIR | CARROLL CREEK 0.5 | 1980-07-15 | 1511 | 0 | X-SEC. LOC., HORIZ (% FROM R BANK LOOK UPSTR.) | 50 | 39
476098 | NORMANDY RESERVOIR | CARROLL CREEK 0.5 | 1980-07-15 | 1511 | 0 | TEMPERATURE, WATER (DEGREES CENTIGRADE) | 13.6 | 39
476098 | NORMANDY RESERVOIR | CARROLL CREEK 0.5 | 1980-07-15 | 1511 | 0 | SPECIFIC CONDUCTANCE (UMHOS/CM @ 25C) | 98 | 39
476098 | NORMANDY RESERVOIR | CARROLL CREEK 0.5 | 1980-07-15 | 1511 | 0 | SAMPLING STATION LOCATION VERTICAL (METERS) | 12 | 39
476098 | NORMANDY RESERVOIR | CARROLL CREEK 0.5 | 1980-07-15 | 1511 | 0 | PH (STANDARD UNITS) | 7.1 | 39
476098 | NORMANDY RESERVOIR | CARROLL CREEK 0.5 | 1980-07-15 | 1512 | 0 | X-SEC. LOC., HORIZ (% FROM R BANK LOOK UPSTR.) | 50 | 43
476098 | NORMANDY RESERVOIR | CARROLL CREEK 0.5 | 1980-07-15 | 1512 | 0 | TEMPERATURE, WATER (DEGREES CENTIGRADE) | 13.2 | 43
476098 | NORMANDY RESERVOIR | CARROLL CREEK 0.5 | 1980-07-15 | 1512 | 0 | SPECIFIC CONDUCTANCE (UMHOS/CM @ 25C) | 100 | 43
476098 | NORMANDY RESERVOIR | CARROLL CREEK 0.5 | 1980-07-15 | 1512 | 0 | SAMPLING STATION LOCATION VERTICAL (METERS) | 13 | 43
476098 | NORMANDY RESERVOIR | CARROLL CREEK 0.5 | 1980-07-15 | 1512 | 0 | PH (STANDARD UNITS) | 7.1 | 43
476098 | NORMANDY RESERVOIR | CARROLL CREEK 0.5 | 1980-07-15 | 1513 | 0 | X-SEC. LOC., HORIZ (% FROM R BANK LOOK UPSTR.) | 50 | 46
476098 | NORMANDY RESERVOIR | CARROLL CREEK 0.5 | 1980-07-15 | 1513 | 0 | TEMPERATURE, WATER (DEGREES CENTIGRADE) | 12.8 | 46
476098 | NORMANDY RESERVOIR | CARROLL CREEK 0.5 | 1980-07-15 | 1513 | 0 | SPECIFIC CONDUCTANCE (UMHOS/CM @ 25C) | 110 | 46
476098 | NORMANDY RESERVOIR | CARROLL CREEK 0.5 | 1980-07-15 | 1513 | 0 | SAMPLING STATION LOCATION VERTICAL (METERS) | 14 | 46
476098 | NORMANDY RESERVOIR | CARROLL CREEK 0.5 | 1980-07-15 | 1513 | 0 | PH (STANDARD UNITS) | 7.2 | 46
476098 | NORMANDY RESERVOIR | CARROLL CREEK 0.5 | 1980-07-15 | 1520 | 0 | X-SEC. LOC., HORIZ (% FROM R BANK LOOK UPSTR.) | 75 | 1
476098 | NORMANDY RESERVOIR | CARROLL CREEK 0.5 | 1980-07-15 | 1520 | 0 | TEMPERATURE, WATER (DEGREES CENTIGRADE) | 32.5 | 1
476098 | NORMANDY RESERVOIR | CARROLL CREEK 0.5 | 1980-07-15 | 1520 | 0 | LIGHT,INCIDENT, PERCENT REMAING AT CERTAIN DEPTH | 69.2 | 1
476098 | NORMANDY RESERVOIR | CARROLL CREEK 0.5 | 1980-07-15 | 1520 | 0 | TRANSPARENCY, SECCHI DISC (METERS) | 1.75 | 1
476098 | NORMANDY RESERVOIR | CARROLL CREEK 0.5 | 1980-07-15 | 1520 | 0 | SPECIFIC CONDUCTANCE (UMHOS/CM @ 25C) | 100 | 1
476098 | NORMANDY RESERVOIR | CARROLL CREEK 0.5 | 1980-07-15 | 1520 | 0 | SAMPLING STATION LOCATION VERTICAL (METERS) | 0.3 | 1
476098 | NORMANDY RESERVOIR | CARROLL CREEK 0.5 | 1980-07-15 | 1520 | 0 | OXYGEN, DISSOLVED MG/L | 7 | 1
476098 | NORMANDY RESERVOIR | CARROLL CREEK 0.5 | 1980-07-15 | 1520 | 0 | OXYGEN, DISSOLVED, PERCENT OF SATURATION % | 94.5946 | 1
476098 | NORMANDY RESERVOIR | CARROLL CREEK 0.5 | 1980-07-15 | 1520 | 0 | PH (STANDARD UNITS) | 8.7 | 1
476098 | NORMANDY RESERVOIR | CARROLL CREEK 0.5 | 1980-07-15 | 1521 | 0 | X-SEC. LOC., HORIZ (% FROM R BANK LOOK UPSTR.) | 75 | 3
476098 | NORMANDY RESERVOIR | CARROLL CREEK 0.5 | 1980-07-15 | 1521 | 0 | TEMPERATURE, WATER (DEGREES CENTIGRADE) | 32.6 | 3
476098 | NORMANDY RESERVOIR | CARROLL CREEK 0.5 | 1980-07-15 | 1521 | 0 | LIGHT,INCIDENT, PERCENT REMAING AT CERTAIN DEPTH | 7.7 | 3
476098 | NORMANDY RESERVOIR | CARROLL CREEK 0.5 | 1980-07-15 | 1521 | 0 | SPECIFIC CONDUCTANCE (UMHOS/CM @ 25C) | 100 | 3
476098 | NORMANDY RESERVOIR | CARROLL CREEK 0.5 | 1980-07-15 | 1521 | 0 | SAMPLING STATION LOCATION VERTICAL (METERS) | 1 | 3
476098 | NORMANDY RESERVOIR | CARROLL CREEK 0.5 | 1980-07-15 | 1521 | 0 | OXYGEN, DISSOLVED MG/L | 6.9 | 3
476098 | NORMANDY RESERVOIR | CARROLL CREEK 0.5 | 1980-07-15 | 1521 | 0 | OXYGEN, DISSOLVED, PERCENT OF SATURATION % | 94.5205 | 3
476098 | NORMANDY RESERVOIR | CARROLL CREEK 0.5 | 1980-07-15 | 1521 | 0 | PH (STANDARD UNITS) | 8.7 | 3
476098 | NORMANDY RESERVOIR | CARROLL CREEK 0.5 | 1980-07-15 | 1522 | 0 | X-SEC. LOC., HORIZ (% FROM R BANK LOOK UPSTR.) | 75 | 5
476098 | NORMANDY RESERVOIR | CARROLL CREEK 0.5 | 1980-07-15 | 1522 | 0 | TEMPERATURE, WATER (DEGREES CENTIGRADE) | 32.4 | 5
476098 | NORMANDY RESERVOIR | CARROLL CREEK 0.5 | 1980-07-15 | 1522 | 0 | SPECIFIC CONDUCTANCE (UMHOS/CM @ 25C) | 100 | 5
476098 | NORMANDY RESERVOIR | CARROLL CREEK 0.5 | 1980-07-15 | 1522 | 0 | SAMPLING STATION LOCATION VERTICAL (METERS) | 1.5 | 5
476098 | NORMANDY RESERVOIR | CARROLL CREEK 0.5 | 1980-07-15 | 1522 | 0 | OXYGEN, DISSOLVED MG/L | 7 | 5
476098 | NORMANDY RESERVOIR | CARROLL CREEK 0.5 | 1980-07-15 | 1522 | 0 | OXYGEN, DISSOLVED, PERCENT OF SATURATION % | 94.5946 | 5
476098 | NORMANDY RESERVOIR | CARROLL CREEK 0.5 | 1980-07-15 | 1522 | 0 | PH (STANDARD UNITS) | 8.8 | 5
476098 | NORMANDY RESERVOIR | CARROLL CREEK 0.5 | 1980-07-15 | 1523 | 0 | X-SEC. LOC., HORIZ (% FROM R BANK LOOK UPSTR.) | 75 | 7
476098 | NORMANDY RESERVOIR | CARROLL CREEK 0.5 | 1980-07-15 | 1523 | 0 | TEMPERATURE, WATER (DEGREES CENTIGRADE) | 32.2 | 7
476098 | NORMANDY RESERVOIR | CARROLL CREEK 0.5 | 1980-07-15 | 1523 | 0 | LIGHT,INCIDENT, PERCENT REMAING AT CERTAIN DEPTH | 15.4 | 7
476098 | NORMANDY RESERVOIR | CARROLL CREEK 0.5 | 1980-07-15 | 1523 | 0 | SPECIFIC CONDUCTANCE (UMHOS/CM @ 25C) | 100 | 7
476098 | NORMANDY RESERVOIR | CARROLL CREEK 0.5 | 1980-07-15 | 1523 | 0 | SAMPLING STATION LOCATION VERTICAL (METERS) | 2 | 7
476098 | NORMANDY RESERVOIR | CARROLL CREEK 0.5 | 1980-07-15 | 1523 | 0 | OXYGEN, DISSOLVED MG/L | 7.1 | 7
476098 | NORMANDY RESERVOIR | CARROLL CREEK 0.5 | 1980-07-15 | 1523 | 0 | OXYGEN, DISSOLVED, PERCENT OF SATURATION % | 95.9459 | 7
476098 | NORMANDY RESERVOIR | CARROLL CREEK 0.5 | 1980-07-15 | 1523 | 0 | PH (STANDARD UNITS) | 8.8 | 7
476098 | NORMANDY RESERVOIR | CARROLL CREEK 0.5 | 1980-07-15 | 1524 | 0 | X-SEC. LOC., HORIZ (% FROM R BANK LOOK UPSTR.) | 75 | 10
476098 | NORMANDY RESERVOIR | CARROLL CREEK 0.5 | 1980-07-15 | 1524 | 0 | TEMPERATURE, WATER (DEGREES CENTIGRADE) | 30 | 10
476098 | NORMANDY RESERVOIR | CARROLL CREEK 0.5 | 1980-07-15 | 1524 | 0 | LIGHT,INCIDENT, PERCENT REMAING AT CERTAIN DEPTH | 11.2 | 10
476098 | NORMANDY RESERVOIR | CARROLL CREEK 0.5 | 1980-07-15 | 1524 | 0 | SPECIFIC CONDUCTANCE (UMHOS/CM @ 25C) | 100 | 10
476098 | NORMANDY RESERVOIR | CARROLL CREEK 0.5 | 1980-07-15 | 1524 | 0 | SAMPLING STATION LOCATION VERTICAL (METERS) | 3 | 10
476098 | NORMANDY RESERVOIR | CARROLL CREEK 0.5 | 1980-07-15 | 1524 | 0 | OXYGEN, DISSOLVED MG/L | 7.7 | 10
476098 | NORMANDY RESERVOIR | CARROLL CREEK 0.5 | 1980-07-15 | 1524 | 0 | OXYGEN, DISSOLVED, PERCENT OF SATURATION % | 101.316 | 10
476098 | NORMANDY RESERVOIR | CARROLL CREEK 0.5 | 1980-07-15 | 1524 | 0 | PH (STANDARD UNITS) | 8.9 | 10
476098 | NORMANDY RESERVOIR | CARROLL CREEK 0.5 | 1980-07-15 | 1525 | 0 | X-SEC. LOC., HORIZ (% FROM R BANK LOOK UPSTR.) | 75 | 13
476098 | NORMANDY RESERVOIR | CARROLL CREEK 0.5 | 1980-07-15 | 1525 | 0 | TEMPERATURE, WATER (DEGREES CENTIGRADE) | 27.6 | 13
476098 | NORMANDY RESERVOIR | CARROLL CREEK 0.5 | 1980-07-15 | 1525 | 0 | LIGHT,INCIDENT, PERCENT REMAING AT CERTAIN DEPTH | 5.4 | 13
476098 | NORMANDY RESERVOIR | CARROLL CREEK 0.5 | 1980-07-15 | 1525 | 0 | SPECIFIC CONDUCTANCE (UMHOS/CM @ 25C) | 110 | 13
476098 | NORMANDY RESERVOIR | CARROLL CREEK 0.5 | 1980-07-15 | 1525 | 0 | SAMPLING STATION LOCATION VERTICAL (METERS) | 4 | 13
476098 | NORMANDY RESERVOIR | CARROLL CREEK 0.5 | 1980-07-15 | 1525 | 0 | OXYGEN, DISSOLVED MG/L | 6.5 | 13
476098 | NORMANDY RESERVOIR | CARROLL CREEK 0.5 | 1980-07-15 | 1525 | 0 | OXYGEN, DISSOLVED, PERCENT OF SATURATION % | 82.2785 | 13
476098 | NORMANDY RESERVOIR | CARROLL CREEK 0.5 | 1980-07-15 | 1525 | 0 | PH (STANDARD UNITS) | 8.3 | 13
476098 | NORMANDY RESERVOIR | CARROLL CREEK 0.5 | 1980-07-15 | 1526 | 0 | X-SEC. LOC., HORIZ (% FROM R BANK LOOK UPSTR.) | 75 | 16
476098 | NORMANDY RESERVOIR | CARROLL CREEK 0.5 | 1980-07-15 | 1526 | 0 | TEMPERATURE, WATER (DEGREES CENTIGRADE) | 26.3 | 16
476098 | NORMANDY RESERVOIR | CARROLL CREEK 0.5 | 1980-07-15 | 1526 | 0 | LIGHT,INCIDENT, PERCENT REMAING AT CERTAIN DEPTH | 1.4 | 16
476098 | NORMANDY RESERVOIR | CARROLL CREEK 0.5 | 1980-07-15 | 1526 | 0 | SPECIFIC CONDUCTANCE (UMHOS/CM @ 25C) | 100 | 16
476098 | NORMANDY RESERVOIR | CARROLL CREEK 0.5 | 1980-07-15 | 1526 | 0 | SAMPLING STATION LOCATION VERTICAL (METERS) | 5 | 16
476098 | NORMANDY RESERVOIR | CARROLL CREEK 0.5 | 1980-07-15 | 1526 | 0 | OXYGEN, DISSOLVED MG/L | 4.5 | 16
476098 | NORMANDY RESERVOIR | CARROLL CREEK 0.5 | 1980-07-15 | 1526 | 0 | OXYGEN, DISSOLVED, PERCENT OF SATURATION % | 54.878 | 16
476098 | NORMANDY RESERVOIR | CARROLL CREEK 0.5 | 1980-07-15 | 1526 | 0 | PH (STANDARD UNITS) | 7.6 | 16
476098 | NORMANDY RESERVOIR | CARROLL CREEK 0.5 | 1980-07-15 | 1527 | 0 | X-SEC. LOC., HORIZ (% FROM R BANK LOOK UPSTR.) | 75 | 18
476098 | NORMANDY RESERVOIR | CARROLL CREEK 0.5 | 1980-07-15 | 1527 | 0 | TEMPERATURE, WATER (DEGREES CENTIGRADE) | 24.2 | 18
476098 | NORMANDY RESERVOIR | CARROLL CREEK 0.5 | 1980-07-15 | 1527 | 0 | SPECIFIC CONDUCTANCE (UMHOS/CM @ 25C) | 100 | 18
476098 | NORMANDY RESERVOIR | CARROLL CREEK 0.5 | 1980-07-15 | 1527 | 0 | SAMPLING STATION LOCATION VERTICAL (METERS) | 5.5 | 18
476098 | NORMANDY RESERVOIR | CARROLL CREEK 0.5 | 1980-07-15 | 1527 | 0 | OXYGEN, DISSOLVED MG/L | 1.4 | 18
476098 | NORMANDY RESERVOIR | CARROLL CREEK 0.5 | 1980-07-15 | 1527 | 0 | OXYGEN, DISSOLVED, PERCENT OF SATURATION % | 16.4706 | 18
476098 | NORMANDY RESERVOIR | CARROLL CREEK 0.5 | 1980-07-15 | 1527 | 0 | PH (STANDARD UNITS) | 7 | 18
476098 | NORMANDY RESERVOIR | CARROLL CREEK 0.5 | 1980-07-15 | 1528 | 0 | X-SEC. LOC., HORIZ (% FROM R BANK LOOK UPSTR.) | 75 | 20
476098 | NORMANDY RESERVOIR | CARROLL CREEK 0.5 | 1980-07-15 | 1528 | 0 | TEMPERATURE, WATER (DEGREES CENTIGRADE) | 23.8 | 20
476098 | NORMANDY RESERVOIR | CARROLL CREEK 0.5 | 1980-07-15 | 1528 | 0 | LIGHT,INCIDENT, PERCENT REMAING AT CERTAIN DEPTH | 0.38 | 20
476098 | NORMANDY RESERVOIR | CARROLL CREEK 0.5 | 1980-07-15 | 1528 | 0 | SPECIFIC CONDUCTANCE (UMHOS/CM @ 25C) | 110 | 20
476098 | NORMANDY RESERVOIR | CARROLL CREEK 0.5 | 1980-07-15 | 1528 | 0 | SAMPLING STATION LOCATION VERTICAL (METERS) | 6 | 20
476098 | NORMANDY RESERVOIR | CARROLL CREEK 0.5 | 1980-07-15 | 1528 | 0 | OXYGEN, DISSOLVED MG/L | 0.3 | 20
476098 | NORMANDY RESERVOIR | CARROLL CREEK 0.5 | 1980-07-15 | 1528 | 0 | OXYGEN, DISSOLVED, PERCENT OF SATURATION % | 3.5294 | 20
476098 | NORMANDY RESERVOIR | CARROLL CREEK 0.5 | 1980-07-15 | 1528 | 0 | PH (STANDARD UNITS) | 7 | 20
476098 | NORMANDY RESERVOIR | CARROLL CREEK 0.5 | 1980-07-29 | 1240 | 0 | X-SEC. LOC., HORIZ (% FROM R BANK LOOK UPSTR.) | 25 | 1
476098 | NORMANDY RESERVOIR | CARROLL CREEK 0.5 | 1980-07-29 | 1240 | 0 | TEMPERATURE, WATER (DEGREES CENTIGRADE) | 30 | 1
476098 | NORMANDY RESERVOIR | CARROLL CREEK 0.5 | 1980-07-29 | 1240 | 0 | LIGHT,INCIDENT, PERCENT REMAING AT CERTAIN DEPTH | 69.4 | 1
476098 | NORMANDY RESERVOIR | CARROLL CREEK 0.5 | 1980-07-29 | 1240 | 0 | TRANSPARENCY, SECCHI DISC (METERS) | 1.75 | 1
476098 | NORMANDY RESERVOIR | CARROLL CREEK 0.5 | 1980-07-29 | 1240 | 0 | SPECIFIC CONDUCTANCE (UMHOS/CM @ 25C) | 110 | 1
476098 | NORMANDY RESERVOIR | CARROLL CREEK 0.5 | 1980-07-29 | 1240 | 0 | SAMPLING STATION LOCATION VERTICAL (METERS) | 0.3 | 1
476098 | NORMANDY RESERVOIR | CARROLL CREEK 0.5 | 1980-07-29 | 1240 | 0 | OXYGEN, DISSOLVED MG/L | 7.3 | 1
476098 | NORMANDY RESERVOIR | CARROLL CREEK 0.5 | 1980-07-29 | 1240 | 0 | OXYGEN, DISSOLVED, PERCENT OF SATURATION % | 96.0526 | 1
476098 | NORMANDY RESERVOIR | CARROLL CREEK 0.5 | 1980-07-29 | 1240 | 0 | PH (STANDARD UNITS) | 8.6 | 1
476098 | NORMANDY RESERVOIR | CARROLL CREEK 0.5 | 1980-07-29 | 1241 | 0 | X-SEC. LOC., HORIZ (% FROM R BANK LOOK UPSTR.) | 25 | 3
476098 | NORMANDY RESERVOIR | CARROLL CREEK 0.5 | 1980-07-29 | 1241 | 0 | TEMPERATURE, WATER (DEGREES CENTIGRADE) | 29 | 3
476098 | NORMANDY RESERVOIR | CARROLL CREEK 0.5 | 1980-07-29 | 1241 | 0 | LIGHT,INCIDENT, PERCENT REMAING AT CERTAIN DEPTH | 41.7 | 3
476098 | NORMANDY RESERVOIR | CARROLL CREEK 0.5 | 1980-07-29 | 1241 | 0 | SPECIFIC CONDUCTANCE (UMHOS/CM @ 25C) | 110 | 3
476098 | NORMANDY RESERVOIR | CARROLL CREEK 0.5 | 1980-07-29 | 1241 | 0 | SAMPLING STATION LOCATION VERTICAL (METERS) | 1 | 3
476098 | NORMANDY RESERVOIR | CARROLL CREEK 0.5 | 1980-07-29 | 1241 | 0 | OXYGEN, DISSOLVED MG/L | 7.7 | 3
476098 | NORMANDY RESERVOIR | CARROLL CREEK 0.5 | 1980-07-29 | 1241 | 0 | OXYGEN, DISSOLVED, PERCENT OF SATURATION % | 98.7179 | 3
476098 | NORMANDY RESERVOIR | CARROLL CREEK 0.5 | 1980-07-29 | 1241 | 0 | PH (STANDARD UNITS) | 8.7 | 3
476098 | NORMANDY RESERVOIR | CARROLL CREEK 0.5 | 1980-07-29 | 1242 | 0 | X-SEC. LOC., HORIZ (% FROM R BANK LOOK UPSTR.) | 25 | 5
476098 | NORMANDY RESERVOIR | CARROLL CREEK 0.5 | 1980-07-29 | 1242 | 0 | TEMPERATURE, WATER (DEGREES CENTIGRADE) | 28.5 | 5
476098 | NORMANDY RESERVOIR | CARROLL CREEK 0.5 | 1980-07-29 | 1242 | 0 | SPECIFIC CONDUCTANCE (UMHOS/CM @ 25C) | 110 | 5
476098 | NORMANDY RESERVOIR | CARROLL CREEK 0.5 | 1980-07-29 | 1242 | 0 | SAMPLING STATION LOCATION VERTICAL (METERS) | 1.5 | 5
476098 | NORMANDY RESERVOIR | CARROLL CREEK 0.5 | 1980-07-29 | 1242 | 0 | OXYGEN, DISSOLVED MG/L | 7.6 | 5
476098 | NORMANDY RESERVOIR | CARROLL CREEK 0.5 | 1980-07-29 | 1242 | 0 | OXYGEN, DISSOLVED, PERCENT OF SATURATION % | 96.2025 | 5
476098 | NORMANDY RESERVOIR | CARROLL CREEK 0.5 | 1980-07-29 | 1242 | 0 | PH (STANDARD UNITS) | 8.7 | 5
476098 | NORMANDY RESERVOIR | CARROLL CREEK 0.5 | 1980-07-29 | 1243 | 0 | X-SEC. LOC., HORIZ (% FROM R BANK LOOK UPSTR.) | 25 | 7
476098 | NORMANDY RESERVOIR | CARROLL CREEK 0.5 | 1980-07-29 | 1243 | 0 | TEMPERATURE, WATER (DEGREES CENTIGRADE) | 28.4 | 7
476098 | NORMANDY RESERVOIR | CARROLL CREEK 0.5 | 1980-07-29 | 1243 | 0 | LIGHT,INCIDENT, PERCENT REMAING AT CERTAIN DEPTH | 17.4 | 7
476098 | NORMANDY RESERVOIR | CARROLL CREEK 0.5 | 1980-07-29 | 1243 | 0 | SPECIFIC CONDUCTANCE (UMHOS/CM @ 25C) | 110 | 7
476098 | NORMANDY RESERVOIR | CARROLL CREEK 0.5 | 1980-07-29 | 1243 | 0 | SAMPLING STATION LOCATION VERTICAL (METERS) | 2 | 7
476098 | NORMANDY RESERVOIR | CARROLL CREEK 0.5 | 1980-07-29 | 1243 | 0 | OXYGEN, DISSOLVED MG/L | 7.5 | 7
476098 | NORMANDY RESERVOIR | CARROLL CREEK 0.5 | 1980-07-29 | 1243 | 0 | OXYGEN, DISSOLVED, PERCENT OF SATURATION % | 94.9367 | 7
476098 | NORMANDY RESERVOIR | CARROLL CREEK 0.5 | 1980-07-29 | 1243 | 0 | PH (STANDARD UNITS) | 8.7 | 7
476098 | NORMANDY RESERVOIR | CARROLL CREEK 0.5 | 1980-07-29 | 1244 | 0 | X-SEC. LOC., HORIZ (% FROM R BANK LOOK UPSTR.) | 25 | 10
476098 | NORMANDY RESERVOIR | CARROLL CREEK 0.5 | 1980-07-29 | 1244 | 0 | TEMPERATURE, WATER (DEGREES CENTIGRADE) | 28.2 | 10
476098 | NORMANDY RESERVOIR | CARROLL CREEK 0.5 | 1980-07-29 | 1244 | 0 | LIGHT,INCIDENT, PERCENT REMAING AT CERTAIN DEPTH | 8.3 | 10
476098 | NORMANDY RESERVOIR | CARROLL CREEK 0.5 | 1980-07-29 | 1244 | 0 | SPECIFIC CONDUCTANCE (UMHOS/CM @ 25C) | 110 | 10
476098 | NORMANDY RESERVOIR | CARROLL CREEK 0.5 | 1980-07-29 | 1244 | 0 | SAMPLING STATION LOCATION VERTICAL (METERS) | 3 | 10
476098 | NORMANDY RESERVOIR | CARROLL CREEK 0.5 | 1980-07-29 | 1244 | 0 | OXYGEN, DISSOLVED MG/L | 7.2 | 10
476098 | NORMANDY RESERVOIR | CARROLL CREEK 0.5 | 1980-07-29 | 1244 | 0 | OXYGEN, DISSOLVED, PERCENT OF SATURATION % | 91.1392 | 10
476098 | NORMANDY RESERVOIR | CARROLL CREEK 0.5 | 1980-07-29 | 1244 | 0 | PH (STANDARD UNITS) | 8.6 | 10
476098 | NORMANDY RESERVOIR | CARROLL CREEK 0.5 | 1980-07-29 | 1245 | 0 | X-SEC. LOC., HORIZ (% FROM R BANK LOOK UPSTR.) | 25 | 13
476098 | NORMANDY RESERVOIR | CARROLL CREEK 0.5 | 1980-07-29 | 1245 | 0 | TEMPERATURE, WATER (DEGREES CENTIGRADE) | 27.8 | 13
476098 | NORMANDY RESERVOIR | CARROLL CREEK 0.5 | 1980-07-29 | 1245 | 0 | LIGHT,INCIDENT, PERCENT REMAING AT CERTAIN DEPTH | 6.2 | 13
476098 | NORMANDY RESERVOIR | CARROLL CREEK 0.5 | 1980-07-29 | 1245 | 0 | SPECIFIC CONDUCTANCE (UMHOS/CM @ 25C) | 110 | 13
476098 | NORMANDY RESERVOIR | CARROLL CREEK 0.5 | 1980-07-29 | 1245 | 0 | SAMPLING STATION LOCATION VERTICAL (METERS) | 4 | 13
476098 | NORMANDY RESERVOIR | CARROLL CREEK 0.5 | 1980-07-29 | 1245 | 0 | OXYGEN, DISSOLVED MG/L | 6.2 | 13
476098 | NORMANDY RESERVOIR | CARROLL CREEK 0.5 | 1980-07-29 | 1245 | 0 | OXYGEN, DISSOLVED, PERCENT OF SATURATION % | 78.481 | 13
476098 | NORMANDY RESERVOIR | CARROLL CREEK 0.5 | 1980-07-29 | 1245 | 0 | PH (STANDARD UNITS) | 7.5 | 13
476098 | NORMANDY RESERVOIR | CARROLL CREEK 0.5 | 1980-07-29 | 1246 | 0 | X-SEC. LOC., HORIZ (% FROM R BANK LOOK UPSTR.) | 25 | 15
476098 | NORMANDY RESERVOIR | CARROLL CREEK 0.5 | 1980-07-29 | 1246 | 0 | TEMPERATURE, WATER (DEGREES CENTIGRADE) | 26.8 | 15
476098 | NORMANDY RESERVOIR | CARROLL CREEK 0.5 | 1980-07-29 | 1246 | 0 | SPECIFIC CONDUCTANCE (UMHOS/CM @ 25C) | 110 | 15
476098 | NORMANDY RESERVOIR | CARROLL CREEK 0.5 | 1980-07-29 | 1246 | 0 | SAMPLING STATION LOCATION VERTICAL (METERS) | 4.5 | 15
476098 | NORMANDY RESERVOIR | CARROLL CREEK 0.5 | 1980-07-29 | 1246 | 0 | OXYGEN, DISSOLVED MG/L | 3.9 | 15
476098 | NORMANDY RESERVOIR | CARROLL CREEK 0.5 | 1980-07-29 | 1246 | 0 | OXYGEN, DISSOLVED, PERCENT OF SATURATION % | 48.1481 | 15
476098 | NORMANDY RESERVOIR | CARROLL CREEK 0.5 | 1980-07-29 | 1246 | 0 | PH (STANDARD UNITS) | 7.4 | 15
476098 | NORMANDY RESERVOIR | CARROLL CREEK 0.5 | 1980-07-29 | 1247 | 0 | X-SEC. LOC., HORIZ (% FROM R BANK LOOK UPSTR.) | 25 | 16
476098 | NORMANDY RESERVOIR | CARROLL CREEK 0.5 | 1980-07-29 | 1247 | 0 | TEMPERATURE, WATER (DEGREES CENTIGRADE) | 26.3 | 16
476098 | NORMANDY RESERVOIR | CARROLL CREEK 0.5 | 1980-07-29 | 1247 | 0 | LIGHT,INCIDENT, PERCENT REMAING AT CERTAIN DEPTH | 3.5 | 16
476098 | NORMANDY RESERVOIR | CARROLL CREEK 0.5 | 1980-07-29 | 1247 | 0 | SPECIFIC CONDUCTANCE (UMHOS/CM @ 25C) | 120 | 16
476098 | NORMANDY RESERVOIR | CARROLL CREEK 0.5 | 1980-07-29 | 1247 | 0 | SAMPLING STATION LOCATION VERTICAL (METERS) | 5 | 16
476098 | NORMANDY RESERVOIR | CARROLL CREEK 0.5 | 1980-07-29 | 1247 | 0 | OXYGEN, DISSOLVED MG/L | 1.6 | 16
476098 | NORMANDY RESERVOIR | CARROLL CREEK 0.5 | 1980-07-29 | 1247 | 0 | OXYGEN, DISSOLVED, PERCENT OF SATURATION % | 19.5122 | 16
476098 | NORMANDY RESERVOIR | CARROLL CREEK 0.5 | 1980-07-29 | 1247 | 0 | PH (STANDARD UNITS) | 7.1 | 16
476098 | NORMANDY RESERVOIR | CARROLL CREEK 0.5 | 1980-07-29 | 1248 | 0 | X-SEC. LOC., HORIZ (% FROM R BANK LOOK UPSTR.) | 25 | 20
476098 | NORMANDY RESERVOIR | CARROLL CREEK 0.5 | 1980-07-29 | 1248 | 0 | TEMPERATURE, WATER (DEGREES CENTIGRADE) | 24.2 | 20
476098 | NORMANDY RESERVOIR | CARROLL CREEK 0.5 | 1980-07-29 | 1248 | 0 | LIGHT,INCIDENT, PERCENT REMAING AT CERTAIN DEPTH | 1.4 | 20
476098 | NORMANDY RESERVOIR | CARROLL CREEK 0.5 | 1980-07-29 | 1248 | 0 | SPECIFIC CONDUCTANCE (UMHOS/CM @ 25C) | 120 | 20
476098 | NORMANDY RESERVOIR | CARROLL CREEK 0.5 | 1980-07-29 | 1248 | 0 | SAMPLING STATION LOCATION VERTICAL (METERS) | 6 | 20
476098 | NORMANDY RESERVOIR | CARROLL CREEK 0.5 | 1980-07-29 | 1248 | 0 | OXYGEN, DISSOLVED MG/L | 0.2 | 20
476098 | NORMANDY RESERVOIR | CARROLL CREEK 0.5 | 1980-07-29 | 1248 | 0 | OXYGEN, DISSOLVED, PERCENT OF SATURATION % | 2.3529 | 20
476098 | NORMANDY RESERVOIR | CARROLL CREEK 0.5 | 1980-07-29 | 1248 | 0 | PH (STANDARD UNITS) | 7 | 20
476098 | NORMANDY RESERVOIR | CARROLL CREEK 0.5 | 1980-07-29 | 1249 | 0 | X-SEC. LOC., HORIZ (% FROM R BANK LOOK UPSTR.) | 25 | 23
476098 | NORMANDY RESERVOIR | CARROLL CREEK 0.5 | 1980-07-29 | 1249 | 0 | TEMPERATURE, WATER (DEGREES CENTIGRADE) | 21.8 | 23
476098 | NORMANDY RESERVOIR | CARROLL CREEK 0.5 | 1980-07-29 | 1249 | 0 | LIGHT,INCIDENT, PERCENT REMAING AT CERTAIN DEPTH | 0.35 | 23
476098 | NORMANDY RESERVOIR | CARROLL CREEK 0.5 | 1980-07-29 | 1249 | 0 | SPECIFIC CONDUCTANCE (UMHOS/CM @ 25C) | 120 | 23
476098 | NORMANDY RESERVOIR | CARROLL CREEK 0.5 | 1980-07-29 | 1249 | 0 | SAMPLING STATION LOCATION VERTICAL (METERS) | 7 | 23
476098 | NORMANDY RESERVOIR | CARROLL CREEK 0.5 | 1980-07-29 | 1249 | 0 | OXYGEN, DISSOLVED MG/L | 0.1 | 23
476098 | NORMANDY RESERVOIR | CARROLL CREEK 0.5 | 1980-07-29 | 1249 | 0 | OXYGEN, DISSOLVED, PERCENT OF SATURATION % | 1.1364 | 23
476098 | NORMANDY RESERVOIR | CARROLL CREEK 0.5 | 1980-07-29 | 1249 | 0 | PH (STANDARD UNITS) | 6.9 | 23
476098 | NORMANDY RESERVOIR | CARROLL CREEK 0.5 | 1980-07-29 | 1250 | 0 | X-SEC. LOC., HORIZ (% FROM R BANK LOOK UPSTR.) | 25 | 26
476098 | NORMANDY RESERVOIR | CARROLL CREEK 0.5 | 1980-07-29 | 1250 | 0 | TEMPERATURE, WATER (DEGREES CENTIGRADE) | 19.4 | 26
476098 | NORMANDY RESERVOIR | CARROLL CREEK 0.5 | 1980-07-29 | 1250 | 0 | SPECIFIC CONDUCTANCE (UMHOS/CM @ 25C) | 110 | 26
476098 | NORMANDY RESERVOIR | CARROLL CREEK 0.5 | 1980-07-29 | 1250 | 0 | SAMPLING STATION LOCATION VERTICAL (METERS) | 8 | 26
476098 | NORMANDY RESERVOIR | CARROLL CREEK 0.5 | 1980-07-29 | 1250 | 0 | OXYGEN, DISSOLVED MG/L | 0.1 | 26
476098 | NORMANDY RESERVOIR | CARROLL CREEK 0.5 | 1980-07-29 | 1250 | 0 | OXYGEN, DISSOLVED, PERCENT OF SATURATION % | 1.0638 | 26
476098 | NORMANDY RESERVOIR | CARROLL CREEK 0.5 | 1980-07-29 | 1250 | 0 | PH (STANDARD UNITS) | 6.9 | 26
476098 | NORMANDY RESERVOIR | CARROLL CREEK 0.5 | 1980-07-29 | 1251 | 0 | X-SEC. LOC., HORIZ (% FROM R BANK LOOK UPSTR.) | 25 | 30
476098 | NORMANDY RESERVOIR | CARROLL CREEK 0.5 | 1980-07-29 | 1251 | 0 | TEMPERATURE, WATER (DEGREES CENTIGRADE) | 17.6 | 30
476098 | NORMANDY RESERVOIR | CARROLL CREEK 0.5 | 1980-07-29 | 1251 | 0 | SPECIFIC CONDUCTANCE (UMHOS/CM @ 25C) | 110 | 30
476098 | NORMANDY RESERVOIR | CARROLL CREEK 0.5 | 1980-07-29 | 1251 | 0 | SAMPLING STATION LOCATION VERTICAL (METERS) | 9 | 30
476098 | NORMANDY RESERVOIR | CARROLL CREEK 0.5 | 1980-07-29 | 1251 | 0 | OXYGEN, DISSOLVED MG/L | 0.1 | 30
476098 | NORMANDY RESERVOIR | CARROLL CREEK 0.5 | 1980-07-29 | 1251 | 0 | OXYGEN, DISSOLVED, PERCENT OF SATURATION % | 1.0526 | 30
476098 | NORMANDY RESERVOIR | CARROLL CREEK 0.5 | 1980-07-29 | 1252 | 0 | X-SEC. LOC., HORIZ (% FROM R BANK LOOK UPSTR.) | 25 | 33
476098 | NORMANDY RESERVOIR | CARROLL CREEK 0.5 | 1980-07-29 | 1252 | 0 | TEMPERATURE, WATER (DEGREES CENTIGRADE) | 15.7 | 33
476098 | NORMANDY RESERVOIR | CARROLL CREEK 0.5 | 1980-07-29 | 1252 | 0 | SPECIFIC CONDUCTANCE (UMHOS/CM @ 25C) | 100 | 33
476098 | NORMANDY RESERVOIR | CARROLL CREEK 0.5 | 1980-07-29 | 1252 | 0 | SAMPLING STATION LOCATION VERTICAL (METERS) | 10 | 33
476098 | NORMANDY RESERVOIR | CARROLL CREEK 0.5 | 1980-07-29 | 1252 | 0 | OXYGEN, DISSOLVED MG/L | 0.1 | 33
476098 | NORMANDY RESERVOIR | CARROLL CREEK 0.5 | 1980-07-29 | 1252 | 0 | OXYGEN, DISSOLVED, PERCENT OF SATURATION % | 1 | 33
476098 | NORMANDY RESERVOIR | CARROLL CREEK 0.5 | 1980-07-29 | 1252 | 0 | PH (STANDARD UNITS) | 6.9 | 33
476098 | NORMANDY RESERVOIR | CARROLL CREEK 0.5 | 1980-07-29 | 1300 | 0 | X-SEC. LOC., HORIZ (% FROM R BANK LOOK UPSTR.) | 50 | 1
476098 | NORMANDY RESERVOIR | CARROLL CREEK 0.5 | 1980-07-29 | 1300 | 0 | TEMPERATURE, WATER (DEGREES CENTIGRADE) | 29.8 | 1
476098 | NORMANDY RESERVOIR | CARROLL CREEK 0.5 | 1980-07-29 | 1300 | 0 | LIGHT,INCIDENT, PERCENT REMAING AT CERTAIN DEPTH | 66.7 | 1
476098 | NORMANDY RESERVOIR | CARROLL CREEK 0.5 | 1980-07-29 | 1300 | 0 | TRANSPARENCY, SECCHI DISC (METERS) | 1.75 | 1
476098 | NORMANDY RESERVOIR | CARROLL CREEK 0.5 | 1980-07-29 | 1300 | 0 | SPECIFIC CONDUCTANCE (UMHOS/CM @ 25C) | 110 | 1
476098 | NORMANDY RESERVOIR | CARROLL CREEK 0.5 | 1980-07-29 | 1300 | 0 | SAMPLING STATION LOCATION VERTICAL (METERS) | 0.3 | 1
476098 | NORMANDY RESERVOIR | CARROLL CREEK 0.5 | 1980-07-29 | 1300 | 0 | OXYGEN, DISSOLVED MG/L | 7.5 | 1
476098 | NORMANDY RESERVOIR | CARROLL CREEK 0.5 | 1980-07-29 | 1300 | 0 | OXYGEN, DISSOLVED, PERCENT OF SATURATION % | 98.6842 | 1
476098 | NORMANDY RESERVOIR | CARROLL CREEK 0.5 | 1980-07-29 | 1300 | 0 | BOD, 5 DAY, 20 DEG C MG/L | 1.1 | 1
476098 | NORMANDY RESERVOIR | CARROLL CREEK 0.5 | 1980-07-29 | 1300 | 0 | COD, .025N K2CR2O7 MG/L | 9 | 1
476098 | NORMANDY RESERVOIR | CARROLL CREEK 0.5 | 1980-07-29 | 1300 | 0 | PH (STANDARD UNITS) | 8.6 | 1
476098 | NORMANDY RESERVOIR | CARROLL CREEK 0.5 | 1980-07-29 | 1300 | 0 | ALKALINITY, TOTAL (MG/L AS CACO3) | 38 | 1
476098 | NORMANDY RESERVOIR | CARROLL CREEK 0.5 | 1980-07-29 | 1300 | 0 | ALKALINITY, PHENOLPHTHALEIN (MG/L) | 1 | 1
476098 | NORMANDY RESERVOIR | CARROLL CREEK 0.5 | 1980-07-29 | 1300 | 0 | NITROGEN, ORGANIC, TOTAL (MG/L AS N) | 0.27 | 1
476098 | NORMANDY RESERVOIR | CARROLL CREEK 0.5 | 1980-07-29 | 1300 | 0 | NITROGEN, AMMONIA, TOTAL (MG/L AS N) | 0.01 | 1
476098 | NORMANDY RESERVOIR | CARROLL CREEK 0.5 | 1980-07-29 | 1300 | 0 | AMMONIA, UNIONZED (MG/L AS N) | 0.0023976 | 1
476098 | NORMANDY RESERVOIR | CARROLL CREEK 0.5 | 1980-07-29 | 1300 | 0 | AMMONIA, UNIONIZED (CALC FR TEMP-PH-NH4) (MG/L) | 0.0029152 | 1
476098 | NORMANDY RESERVOIR | CARROLL CREEK 0.5 | 1980-07-29 | 1300 | 0 | NITROGEN, KJELDAHL, TOTAL, (MG/L AS N) | 0.28 | 1
476098 | NORMANDY RESERVOIR | CARROLL CREEK 0.5 | 1980-07-29 | 1300 | 0 | NITRITE PLUS NITRATE, TOTAL 1 DET. (MG/L AS N) | 0.01 | 1
476098 | NORMANDY RESERVOIR | CARROLL CREEK 0.5 | 1980-07-29 | 1300 | 0 | PHOSPHORUS, TOTAL (MG/L AS P) | 0.01 | 1
476098 | NORMANDY RESERVOIR | CARROLL CREEK 0.5 | 1980-07-29 | 1300 | 0 | PHOSPHORUS, DISSOLVED (MG/L AS P) | 0.01 | 1
476098 | NORMANDY RESERVOIR | CARROLL CREEK 0.5 | 1980-07-29 | 1300 | 0 | PHOSPHORUS, DISSOLVED ORTHOPHOSPHATE (MG/L AS P) | 0.01 | 1
476098 | NORMANDY RESERVOIR | CARROLL CREEK 0.5 | 1980-07-29 | 1300 | 0 | PHOSPHORUS,HYDROLYZABLE + ORTHO,TOT,AUTOANALYZER | 0.01 | 1
476098 | NORMANDY RESERVOIR | CARROLL CREEK 0.5 | 1980-07-29 | 1300 | 0 | CARBON, TOTAL ORGANIC (MG/L AS C) | 4.3 | 1
476098 | NORMANDY RESERVOIR | CARROLL CREEK 0.5 | 1980-07-29 | 1300 | 0 | CARBON, DISSOLVED ORGANIC (MG/L AS C) | 1.8 | 1
476098 | NORMANDY RESERVOIR | CARROLL CREEK 0.5 | 1980-07-29 | 1300 | 0 | CHLOROPHYLL-A UG/L SPECTROPHOTOMETRIC ACID. METH. | 4.806 | 1
476098 | NORMANDY RESERVOIR | CARROLL CREEK 0.5 | 1980-07-29 | 1300 | 0 | CHLOROPHYLL-B UG/L TRICHROMATIC UNCORRECTED | 0.2821 | 1
476098 | NORMANDY RESERVOIR | CARROLL CREEK 0.5 | 1980-07-29 | 1300 | 0 | CHLOROPHYLL-C UG/L TRICHROMATIC UNCORRECTED | 0.5104 | 1
476098 | NORMANDY RESERVOIR | CARROLL CREEK 0.5 | 1980-07-29 | 1300 | 0 | PHEOPHYTIN-A UG/L SPECTROPHOTOMETRIC ACID. METH. | 0.4806 | 1
476098 | NORMANDY RESERVOIR | CARROLL CREEK 0.5 | 1980-07-29 | 1301 | 0 | X-SEC. LOC., HORIZ (% FROM R BANK LOOK UPSTR.) | 50 | 3
476098 | NORMANDY RESERVOIR | CARROLL CREEK 0.5 | 1980-07-29 | 1301 | 0 | TEMPERATURE, WATER (DEGREES CENTIGRADE) | 29.1 | 3
476098 | NORMANDY RESERVOIR | CARROLL CREEK 0.5 | 1980-07-29 | 1301 | 0 | LIGHT,INCIDENT, PERCENT REMAING AT CERTAIN DEPTH | 43.3 | 3
476098 | NORMANDY RESERVOIR | CARROLL CREEK 0.5 | 1980-07-29 | 1301 | 0 | SPECIFIC CONDUCTANCE (UMHOS/CM @ 25C) | 110 | 3
476098 | NORMANDY RESERVOIR | CARROLL CREEK 0.5 | 1980-07-29 | 1301 | 0 | SAMPLING STATION LOCATION VERTICAL (METERS) | 1 | 3
476098 | NORMANDY RESERVOIR | CARROLL CREEK 0.5 | 1980-07-29 | 1301 | 0 | OXYGEN, DISSOLVED MG/L | 7.7 | 3
476098 | NORMANDY RESERVOIR | CARROLL CREEK 0.5 | 1980-07-29 | 1301 | 0 | OXYGEN, DISSOLVED, PERCENT OF SATURATION % | 98.7179 | 3
476098 | NORMANDY RESERVOIR | CARROLL CREEK 0.5 | 1980-07-29 | 1301 | 0 | PH (STANDARD UNITS) | 8.7 | 3
476098 | NORMANDY RESERVOIR | CARROLL CREEK 0.5 | 1980-07-29 | 1302 | 0 | X-SEC. LOC., HORIZ (% FROM R BANK LOOK UPSTR.) | 50 | 5
476098 | NORMANDY RESERVOIR | CARROLL CREEK 0.5 | 1980-07-29 | 1302 | 0 | TEMPERATURE, WATER (DEGREES CENTIGRADE) | 28.7 | 5
476098 | NORMANDY RESERVOIR | CARROLL CREEK 0.5 | 1980-07-29 | 1302 | 0 | SPECIFIC CONDUCTANCE (UMHOS/CM @ 25C) | 110 | 5
476098 | NORMANDY RESERVOIR | CARROLL CREEK 0.5 | 1980-07-29 | 1302 | 0 | SAMPLING STATION LOCATION VERTICAL (METERS) | 1.5 | 5
476098 | NORMANDY RESERVOIR | CARROLL CREEK 0.5 | 1980-07-29 | 1302 | 0 | OXYGEN, DISSOLVED MG/L | 7.7 | 5
476098 | NORMANDY RESERVOIR | CARROLL CREEK 0.5 | 1980-07-29 | 1302 | 0 | OXYGEN, DISSOLVED, PERCENT OF SATURATION % | 98.7179 | 5
476098 | NORMANDY RESERVOIR | CARROLL CREEK 0.5 | 1980-07-29 | 1302 | 0 | PH (STANDARD UNITS) | 8.7 | 5
476098 | NORMANDY RESERVOIR | CARROLL CREEK 0.5 | 1980-07-29 | 1303 | 0 | X-SEC. LOC., HORIZ (% FROM R BANK LOOK UPSTR.) | 50 | 7
476098 | NORMANDY RESERVOIR | CARROLL CREEK 0.5 | 1980-07-29 | 1303 | 0 | TEMPERATURE, WATER (DEGREES CENTIGRADE) | 28.6 | 7
476098 | NORMANDY RESERVOIR | CARROLL CREEK 0.5 | 1980-07-29 | 1303 | 0 | LIGHT,INCIDENT, PERCENT REMAING AT CERTAIN DEPTH | 23.3 | 7
476098 | NORMANDY RESERVOIR | CARROLL CREEK 0.5 | 1980-07-29 | 1303 | 0 | SPECIFIC CONDUCTANCE (UMHOS/CM @ 25C) | 110 | 7
476098 | NORMANDY RESERVOIR | CARROLL CREEK 0.5 | 1980-07-29 | 1303 | 0 | SAMPLING STATION LOCATION VERTICAL (METERS) | 2 | 7
476098 | NORMANDY RESERVOIR | CARROLL CREEK 0.5 | 1980-07-29 | 1303 | 0 | OXYGEN, DISSOLVED MG/L | 7.8 | 7
476098 | NORMANDY RESERVOIR | CARROLL CREEK 0.5 | 1980-07-29 | 1303 | 0 | OXYGEN, DISSOLVED, PERCENT OF SATURATION % | 100 | 7
476098 | NORMANDY RESERVOIR | CARROLL CREEK 0.5 | 1980-07-29 | 1303 | 0 | PH (STANDARD UNITS) | 8.7 | 7
476098 | NORMANDY RESERVOIR | CARROLL CREEK 0.5 | 1980-07-29 | 1305 | 0 | X-SEC. LOC., HORIZ (% FROM R BANK LOOK UPSTR.) | 50 | 10
476098 | NORMANDY RESERVOIR | CARROLL CREEK 0.5 | 1980-07-29 | 1305 | 0 | TEMPERATURE, WATER (DEGREES CENTIGRADE) | 28.3 | 10
476098 | NORMANDY RESERVOIR | CARROLL CREEK 0.5 | 1980-07-29 | 1305 | 0 | LIGHT,INCIDENT, PERCENT REMAING AT CERTAIN DEPTH | 13.3 | 10
476098 | NORMANDY RESERVOIR | CARROLL CREEK 0.5 | 1980-07-29 | 1305 | 0 | SPECIFIC CONDUCTANCE (UMHOS/CM @ 25C) | 110 | 10
476098 | NORMANDY RESERVOIR | CARROLL CREEK 0.5 | 1980-07-29 | 1305 | 0 | SAMPLING STATION LOCATION VERTICAL (METERS) | 3 | 10
476098 | NORMANDY RESERVOIR | CARROLL CREEK 0.5 | 1980-07-29 | 1305 | 0 | OXYGEN, DISSOLVED MG/L | 7.6 | 10
476098 | NORMANDY RESERVOIR | CARROLL CREEK 0.5 | 1980-07-29 | 1305 | 0 | OXYGEN, DISSOLVED, PERCENT OF SATURATION % | 96.2025 | 10
476098 | NORMANDY RESERVOIR | CARROLL CREEK 0.5 | 1980-07-29 | 1305 | 0 | BOD, 5 DAY, 20 DEG C MG/L | 1.2 | 10
476098 | NORMANDY RESERVOIR | CARROLL CREEK 0.5 | 1980-07-29 | 1305 | 0 | COD, .025N K2CR2O7 MG/L | 10 | 10
476098 | NORMANDY RESERVOIR | CARROLL CREEK 0.5 | 1980-07-29 | 1305 | 0 | PH (STANDARD UNITS) | 8.7 | 10
476098 | NORMANDY RESERVOIR | CARROLL CREEK 0.5 | 1980-07-29 | 1305 | 0 | ALKALINITY, TOTAL (MG/L AS CACO3) | 38 | 10
476098 | NORMANDY RESERVOIR | CARROLL CREEK 0.5 | 1980-07-29 | 1305 | 0 | ALKALINITY, PHENOLPHTHALEIN (MG/L) | 1 | 10
476098 | NORMANDY RESERVOIR | CARROLL CREEK 0.5 | 1980-07-29 | 1305 | 0 | NITROGEN, ORGANIC, TOTAL (MG/L AS N) | 0.27 | 10
476098 | NORMANDY RESERVOIR | CARROLL CREEK 0.5 | 1980-07-29 | 1305 | 0 | NITROGEN, AMMONIA, TOTAL (MG/L AS N) | 0.01 | 10
476098 | NORMANDY RESERVOIR | CARROLL CREEK 0.5 | 1980-07-29 | 1305 | 0 | AMMONIA, UNIONZED (MG/L AS N) | 0.0026366 | 10
476098 | NORMANDY RESERVOIR | CARROLL CREEK 0.5 | 1980-07-29 | 1305 | 0 | AMMONIA, UNIONIZED (CALC FR TEMP-PH-NH4) (MG/L) | 0.0032058 | 10
476098 | NORMANDY RESERVOIR | CARROLL CREEK 0.5 | 1980-07-29 | 1305 | 0 | NITROGEN, KJELDAHL, TOTAL, (MG/L AS N) | 0.28 | 10
476098 | NORMANDY RESERVOIR | CARROLL CREEK 0.5 | 1980-07-29 | 1305 | 0 | NITRITE PLUS NITRATE, TOTAL 1 DET. (MG/L AS N) | 0.01 | 10
476098 | NORMANDY RESERVOIR | CARROLL CREEK 0.5 | 1980-07-29 | 1305 | 0 | PHOSPHORUS, TOTAL (MG/L AS P) | 0.02 | 10
476098 | NORMANDY RESERVOIR | CARROLL CREEK 0.5 | 1980-07-29 | 1305 | 0 | PHOSPHORUS, DISSOLVED (MG/L AS P) | 0.01 | 10
476098 | NORMANDY RESERVOIR | CARROLL CREEK 0.5 | 1980-07-29 | 1305 | 0 | PHOSPHORUS, DISSOLVED ORTHOPHOSPHATE (MG/L AS P) | 0.01 | 10
476098 | NORMANDY RESERVOIR | CARROLL CREEK 0.5 | 1980-07-29 | 1305 | 0 | PHOSPHORUS,HYDROLYZABLE + ORTHO,TOT,AUTOANALYZER | 0.01 | 10
476098 | NORMANDY RESERVOIR | CARROLL CREEK 0.5 | 1980-07-29 | 1305 | 0 | CARBON, TOTAL ORGANIC (MG/L AS C) | 4.4 | 10
476098 | NORMANDY RESERVOIR | CARROLL CREEK 0.5 | 1980-07-29 | 1305 | 0 | CARBON, DISSOLVED ORGANIC (MG/L AS C) | 1.7 | 10
476098 | NORMANDY RESERVOIR | CARROLL CREEK 0.5 | 1980-07-29 | 1305 | 0 | CHLOROPHYLL-A UG/L SPECTROPHOTOMETRIC ACID. METH. | 5.34 | 10
476098 | NORMANDY RESERVOIR | CARROLL CREEK 0.5 | 1980-07-29 | 1305 | 0 | CHLOROPHYLL-B UG/L TRICHROMATIC UNCORRECTED | 0.3572 | 10
476098 | NORMANDY RESERVOIR | CARROLL CREEK 0.5 | 1980-07-29 | 1305 | 0 | CHLOROPHYLL-C UG/L TRICHROMATIC UNCORRECTED | 0.6462 | 10
476098 | NORMANDY RESERVOIR | CARROLL CREEK 0.5 | 1980-07-29 | 1305 | 0 | PHEOPHYTIN-A UG/L SPECTROPHOTOMETRIC ACID. METH. | 0.534 | 10
476098 | NORMANDY RESERVOIR | CARROLL CREEK 0.5 | 1980-07-29 | 1306 | 0 | X-SEC. LOC., HORIZ (% FROM R BANK LOOK UPSTR.) | 50 | 11
476098 | NORMANDY RESERVOIR | CARROLL CREEK 0.5 | 1980-07-29 | 1306 | 0 | TEMPERATURE, WATER (DEGREES CENTIGRADE) | 27.8 | 11
476098 | NORMANDY RESERVOIR | CARROLL CREEK 0.5 | 1980-07-29 | 1306 | 0 | SPECIFIC CONDUCTANCE (UMHOS/CM @ 25C) | 110 | 11
476098 | NORMANDY RESERVOIR | CARROLL CREEK 0.5 | 1980-07-29 | 1306 | 0 | SAMPLING STATION LOCATION VERTICAL (METERS) | 3.5 | 11
476098 | NORMANDY RESERVOIR | CARROLL CREEK 0.5 | 1980-07-29 | 1306 | 0 | OXYGEN, DISSOLVED MG/L | 6.8 | 11
476098 | NORMANDY RESERVOIR | CARROLL CREEK 0.5 | 1980-07-29 | 1306 | 0 | OXYGEN, DISSOLVED, PERCENT OF SATURATION % | 86.0759 | 11
476098 | NORMANDY RESERVOIR | CARROLL CREEK 0.5 | 1980-07-29 | 1306 | 0 | PH (STANDARD UNITS) | 8.4 | 11
476098 | NORMANDY RESERVOIR | CARROLL CREEK 0.5 | 1980-07-29 | 1307 | 0 | X-SEC. LOC., HORIZ (% FROM R BANK LOOK UPSTR.) | 50 | 13
476098 | NORMANDY RESERVOIR | CARROLL CREEK 0.5 | 1980-07-29 | 1307 | 0 | TEMPERATURE, WATER (DEGREES CENTIGRADE) | 27.6 | 13
476098 | NORMANDY RESERVOIR | CARROLL CREEK 0.5 | 1980-07-29 | 1307 | 0 | LIGHT,INCIDENT, PERCENT REMAING AT CERTAIN DEPTH | 5.7 | 13
476098 | NORMANDY RESERVOIR | CARROLL CREEK 0.5 | 1980-07-29 | 1307 | 0 | SPECIFIC CONDUCTANCE (UMHOS/CM @ 25C) | 110 | 13
476098 | NORMANDY RESERVOIR | CARROLL CREEK 0.5 | 1980-07-29 | 1307 | 0 | SAMPLING STATION LOCATION VERTICAL (METERS) | 4 | 13
476098 | NORMANDY RESERVOIR | CARROLL CREEK 0.5 | 1980-07-29 | 1307 | 0 | OXYGEN, DISSOLVED MG/L | 5.7 | 13
476098 | NORMANDY RESERVOIR | CARROLL CREEK 0.5 | 1980-07-29 | 1307 | 0 | OXYGEN, DISSOLVED, PERCENT OF SATURATION % | 72.1519 | 13
476098 | NORMANDY RESERVOIR | CARROLL CREEK 0.5 | 1980-07-29 | 1307 | 0 | PH (STANDARD UNITS) | 7.9 | 13
476098 | NORMANDY RESERVOIR | CARROLL CREEK 0.5 | 1980-07-29 | 1308 | 0 | X-SEC. LOC., HORIZ (% FROM R BANK LOOK UPSTR.) | 50 | 15
476098 | NORMANDY RESERVOIR | CARROLL CREEK 0.5 | 1980-07-29 | 1308 | 0 | TEMPERATURE, WATER (DEGREES CENTIGRADE) | 26.2 | 15
476098 | NORMANDY RESERVOIR | CARROLL CREEK 0.5 | 1980-07-29 | 1308 | 0 | SPECIFIC CONDUCTANCE (UMHOS/CM @ 25C) | 120 | 15
476098 | NORMANDY RESERVOIR | CARROLL CREEK 0.5 | 1980-07-29 | 1308 | 0 | SAMPLING STATION LOCATION VERTICAL (METERS) | 4.5 | 15
476098 | NORMANDY RESERVOIR | CARROLL CREEK 0.5 | 1980-07-29 | 1308 | 0 | OXYGEN, DISSOLVED MG/L | 2.7 | 15
476098 | NORMANDY RESERVOIR | CARROLL CREEK 0.5 | 1980-07-29 | 1308 | 0 | OXYGEN, DISSOLVED, PERCENT OF SATURATION % | 32.9268 | 15
476098 | NORMANDY RESERVOIR | CARROLL CREEK 0.5 | 1980-07-29 | 1308 | 0 | PH (STANDARD UNITS) | 7.3 | 15
476098 | NORMANDY RESERVOIR | CARROLL CREEK 0.5 | 1980-07-29 | 1310 | 0 | X-SEC. LOC., HORIZ (% FROM R BANK LOOK UPSTR.) | 50 | 16
476098 | NORMANDY RESERVOIR | CARROLL CREEK 0.5 | 1980-07-29 | 1310 | 0 | TEMPERATURE, WATER (DEGREES CENTIGRADE) | 26.1 | 16
476098 | NORMANDY RESERVOIR | CARROLL CREEK 0.5 | 1980-07-29 | 1310 | 0 | LIGHT,INCIDENT, PERCENT REMAING AT CERTAIN DEPTH | 3.1 | 16
476098 | NORMANDY RESERVOIR | CARROLL CREEK 0.5 | 1980-07-29 | 1310 | 0 | SPECIFIC CONDUCTANCE (UMHOS/CM @ 25C) | 120 | 16
476098 | NORMANDY RESERVOIR | CARROLL CREEK 0.5 | 1980-07-29 | 1310 | 0 | SAMPLING STATION LOCATION VERTICAL (METERS) | 5 | 16
476098 | NORMANDY RESERVOIR | CARROLL CREEK 0.5 | 1980-07-29 | 1310 | 0 | OXYGEN, DISSOLVED MG/L | 1.1 | 16
476098 | NORMANDY RESERVOIR | CARROLL CREEK 0.5 | 1980-07-29 | 1310 | 0 | OXYGEN, DISSOLVED, PERCENT OF SATURATION % | 13.4146 | 16
476098 | NORMANDY RESERVOIR | CARROLL CREEK 0.5 | 1980-07-29 | 1310 | 0 | BOD, 5 DAY, 20 DEG C MG/L | 1.2 | 16
476098 | NORMANDY RESERVOIR | CARROLL CREEK 0.5 | 1980-07-29 | 1310 | 0 | COD, .025N K2CR2O7 MG/L | 11 | 16
476098 | NORMANDY RESERVOIR | CARROLL CREEK 0.5 | 1980-07-29 | 1310 | 0 | PH (STANDARD UNITS) | 7.1 | 16
476098 | NORMANDY RESERVOIR | CARROLL CREEK 0.5 | 1980-07-29 | 1310 | 0 | ALKALINITY, TOTAL (MG/L AS CACO3) | 38 | 16
476098 | NORMANDY RESERVOIR | CARROLL CREEK 0.5 | 1980-07-29 | 1310 | 0 | ALKALINITY, PHENOLPHTHALEIN (MG/L) | 0 | 16
476098 | NORMANDY RESERVOIR | CARROLL CREEK 0.5 | 1980-07-29 | 1310 | 0 | NITROGEN, ORGANIC, TOTAL (MG/L AS N) | 0.29 | 16
476098 | NORMANDY RESERVOIR | CARROLL CREEK 0.5 | 1980-07-29 | 1310 | 0 | NITROGEN, AMMONIA, TOTAL (MG/L AS N) | 0.01 | 16
476098 | NORMANDY RESERVOIR | CARROLL CREEK 0.5 | 1980-07-29 | 1310 | 0 | AMMONIA, UNIONZED (MG/L AS N) | 7.6607e-05 | 16
476098 | NORMANDY RESERVOIR | CARROLL CREEK 0.5 | 1980-07-29 | 1310 | 0 | AMMONIA, UNIONIZED (CALC FR TEMP-PH-NH4) (MG/L) | 9.3146e-05 | 16
476098 | NORMANDY RESERVOIR | CARROLL CREEK 0.5 | 1980-07-29 | 1310 | 0 | NITROGEN, KJELDAHL, TOTAL, (MG/L AS N) | 0.3 | 16
476098 | NORMANDY RESERVOIR | CARROLL CREEK 0.5 | 1980-07-29 | 1310 | 0 | NITRITE PLUS NITRATE, TOTAL 1 DET. (MG/L AS N) | 0.01 | 16
476098 | NORMANDY RESERVOIR | CARROLL CREEK 0.5 | 1980-07-29 | 1310 | 0 | PHOSPHORUS, TOTAL (MG/L AS P) | 0.02 | 16
476098 | NORMANDY RESERVOIR | CARROLL CREEK 0.5 | 1980-07-29 | 1310 | 0 | PHOSPHORUS, DISSOLVED (MG/L AS P) | 0.01 | 16
476098 | NORMANDY RESERVOIR | CARROLL CREEK 0.5 | 1980-07-29 | 1310 | 0 | PHOSPHORUS, DISSOLVED ORTHOPHOSPHATE (MG/L AS P) | 0.01 | 16
476098 | NORMANDY RESERVOIR | CARROLL CREEK 0.5 | 1980-07-29 | 1310 | 0 | PHOSPHORUS,HYDROLYZABLE + ORTHO,TOT,AUTOANALYZER | 0.01 | 16
476098 | NORMANDY RESERVOIR | CARROLL CREEK 0.5 | 1980-07-29 | 1310 | 0 | CARBON, TOTAL ORGANIC (MG/L AS C) | 4 | 16
476098 | NORMANDY RESERVOIR | CARROLL CREEK 0.5 | 1980-07-29 | 1310 | 0 | CARBON, DISSOLVED ORGANIC (MG/L AS C) | 1.8 | 16
476098 | NORMANDY RESERVOIR | CARROLL CREEK 0.5 | 1980-07-29 | 1310 | 0 | CHLOROPHYLL-A UG/L SPECTROPHOTOMETRIC ACID. METH. | 5.073 | 16
476098 | NORMANDY RESERVOIR | CARROLL CREEK 0.5 | 1980-07-29 | 1310 | 0 | CHLOROPHYLL-B UG/L TRICHROMATIC UNCORRECTED | 0.5294 | 16
476098 | NORMANDY RESERVOIR | CARROLL CREEK 0.5 | 1980-07-29 | 1310 | 0 | CHLOROPHYLL-C UG/L TRICHROMATIC UNCORRECTED | 1.235 | 16
476098 | NORMANDY RESERVOIR | CARROLL CREEK 0.5 | 1980-07-29 | 1310 | 0 | PHEOPHYTIN-A UG/L SPECTROPHOTOMETRIC ACID. METH. | 0.5073 | 16
476098 | NORMANDY RESERVOIR | CARROLL CREEK 0.5 | 1980-07-29 | 1311 | 0 | X-SEC. LOC., HORIZ (% FROM R BANK LOOK UPSTR.) | 50 | 20
476098 | NORMANDY RESERVOIR | CARROLL CREEK 0.5 | 1980-07-29 | 1311 | 0 | TEMPERATURE, WATER (DEGREES CENTIGRADE) | 24 | 20
476098 | NORMANDY RESERVOIR | CARROLL CREEK 0.5 | 1980-07-29 | 1311 | 0 | LIGHT,INCIDENT, PERCENT REMAING AT CERTAIN DEPTH | 1.3 | 20
476098 | NORMANDY RESERVOIR | CARROLL CREEK 0.5 | 1980-07-29 | 1311 | 0 | SPECIFIC CONDUCTANCE (UMHOS/CM @ 25C) | 120 | 20
476098 | NORMANDY RESERVOIR | CARROLL CREEK 0.5 | 1980-07-29 | 1311 | 0 | SAMPLING STATION LOCATION VERTICAL (METERS) | 6 | 20
476098 | NORMANDY RESERVOIR | CARROLL CREEK 0.5 | 1980-07-29 | 1311 | 0 | OXYGEN, DISSOLVED MG/L | 0.1 | 20
476098 | NORMANDY RESERVOIR | CARROLL CREEK 0.5 | 1980-07-29 | 1311 | 0 | OXYGEN, DISSOLVED, PERCENT OF SATURATION % | 1.1765 | 20
476098 | NORMANDY RESERVOIR | CARROLL CREEK 0.5 | 1980-07-29 | 1311 | 0 | PH (STANDARD UNITS) | 6.9 | 20
476098 | NORMANDY RESERVOIR | CARROLL CREEK 0.5 | 1980-07-29 | 1312 | 0 | X-SEC. LOC., HORIZ (% FROM R BANK LOOK UPSTR.) | 50 | 23
476098 | NORMANDY RESERVOIR | CARROLL CREEK 0.5 | 1980-07-29 | 1312 | 0 | TEMPERATURE, WATER (DEGREES CENTIGRADE) | 20.5 | 23
476098 | NORMANDY RESERVOIR | CARROLL CREEK 0.5 | 1980-07-29 | 1312 | 0 | LIGHT,INCIDENT, PERCENT REMAING AT CERTAIN DEPTH | 0.33 | 23
476098 | NORMANDY RESERVOIR | CARROLL CREEK 0.5 | 1980-07-29 | 1312 | 0 | SPECIFIC CONDUCTANCE (UMHOS/CM @ 25C) | 110 | 23
476098 | NORMANDY RESERVOIR | CARROLL CREEK 0.5 | 1980-07-29 | 1312 | 0 | SAMPLING STATION LOCATION VERTICAL (METERS) | 7 | 23
476098 | NORMANDY RESERVOIR | CARROLL CREEK 0.5 | 1980-07-29 | 1312 | 0 | OXYGEN, DISSOLVED MG/L | 0.1 | 23
476098 | NORMANDY RESERVOIR | CARROLL CREEK 0.5 | 1980-07-29 | 1312 | 0 | OXYGEN, DISSOLVED, PERCENT OF SATURATION % | 1.087 | 23
476098 | NORMANDY RESERVOIR | CARROLL CREEK 0.5 | 1980-07-29 | 1312 | 0 | PH (STANDARD UNITS) | 6.9 | 23
476098 | NORMANDY RESERVOIR | CARROLL CREEK 0.5 | 1980-07-29 | 1313 | 0 | X-SEC. LOC., HORIZ (% FROM R BANK LOOK UPSTR.) | 50 | 26
476098 | NORMANDY RESERVOIR | CARROLL CREEK 0.5 | 1980-07-29 | 1313 | 0 | TEMPERATURE, WATER (DEGREES CENTIGRADE) | 18.9 | 26
476098 | NORMANDY RESERVOIR | CARROLL CREEK 0.5 | 1980-07-29 | 1313 | 0 | SPECIFIC CONDUCTANCE (UMHOS/CM @ 25C) | 110 | 26
476098 | NORMANDY RESERVOIR | CARROLL CREEK 0.5 | 1980-07-29 | 1313 | 0 | SAMPLING STATION LOCATION VERTICAL (METERS) | 8 | 26
476098 | NORMANDY RESERVOIR | CARROLL CREEK 0.5 | 1980-07-29 | 1313 | 0 | OXYGEN, DISSOLVED MG/L | 0.1 | 26
476098 | NORMANDY RESERVOIR | CARROLL CREEK 0.5 | 1980-07-29 | 1313 | 0 | OXYGEN, DISSOLVED, PERCENT OF SATURATION % | 1.0638 | 26
476098 | NORMANDY RESERVOIR | CARROLL CREEK 0.5 | 1980-07-29 | 1313 | 0 | PH (STANDARD UNITS) | 6.9 | 26
476098 | NORMANDY RESERVOIR | CARROLL CREEK 0.5 | 1980-07-29 | 1314 | 0 | X-SEC. LOC., HORIZ (% FROM R BANK LOOK UPSTR.) | 50 | 30
476098 | NORMANDY RESERVOIR | CARROLL CREEK 0.5 | 1980-07-29 | 1314 | 0 | TEMPERATURE, WATER (DEGREES CENTIGRADE) | 17 | 30
476098 | NORMANDY RESERVOIR | CARROLL CREEK 0.5 | 1980-07-29 | 1314 | 0 | SPECIFIC CONDUCTANCE (UMHOS/CM @ 25C) | 100 | 30
476098 | NORMANDY RESERVOIR | CARROLL CREEK 0.5 | 1980-07-29 | 1314 | 0 | SAMPLING STATION LOCATION VERTICAL (METERS) | 9 | 30
476098 | NORMANDY RESERVOIR | CARROLL CREEK 0.5 | 1980-07-29 | 1314 | 0 | OXYGEN, DISSOLVED MG/L | 0.1 | 30
476098 | NORMANDY RESERVOIR | CARROLL CREEK 0.5 | 1980-07-29 | 1314 | 0 | OXYGEN, DISSOLVED, PERCENT OF SATURATION % | 1.0309 | 30
476098 | NORMANDY RESERVOIR | CARROLL CREEK 0.5 | 1980-07-29 | 1314 | 0 | PH (STANDARD UNITS) | 6.9 | 30
476098 | NORMANDY RESERVOIR | CARROLL CREEK 0.5 | 1980-07-29 | 1315 | 0 | X-SEC. LOC., HORIZ (% FROM R BANK LOOK UPSTR.) | 50 | 33
476098 | NORMANDY RESERVOIR | CARROLL CREEK 0.5 | 1980-07-29 | 1315 | 0 | TEMPERATURE, WATER (DEGREES CENTIGRADE) | 16.2 | 33
476098 | NORMANDY RESERVOIR | CARROLL CREEK 0.5 | 1980-07-29 | 1315 | 0 | SPECIFIC CONDUCTANCE (UMHOS/CM @ 25C) | 110 | 33
476098 | NORMANDY RESERVOIR | CARROLL CREEK 0.5 | 1980-07-29 | 1315 | 0 | SAMPLING STATION LOCATION VERTICAL (METERS) | 10 | 33
476098 | NORMANDY RESERVOIR | CARROLL CREEK 0.5 | 1980-07-29 | 1315 | 0 | OXYGEN, DISSOLVED MG/L | 0.1 | 33
476098 | NORMANDY RESERVOIR | CARROLL CREEK 0.5 | 1980-07-29 | 1315 | 0 | OXYGEN, DISSOLVED, PERCENT OF SATURATION % | 1 | 33
476098 | NORMANDY RESERVOIR | CARROLL CREEK 0.5 | 1980-07-29 | 1315 | 0 | BOD, 5 DAY, 20 DEG C MG/L | 1 | 33
476098 | NORMANDY RESERVOIR | CARROLL CREEK 0.5 | 1980-07-29 | 1315 | 0 | COD, .025N K2CR2O7 MG/L | 10 | 33
476098 | NORMANDY RESERVOIR | CARROLL CREEK 0.5 | 1980-07-29 | 1315 | 0 | PH (STANDARD UNITS) | 6.9 | 33
476098 | NORMANDY RESERVOIR | CARROLL CREEK 0.5 | 1980-07-29 | 1315 | 0 | ALKALINITY, TOTAL (MG/L AS CACO3) | 41 | 33
476098 | NORMANDY RESERVOIR | CARROLL CREEK 0.5 | 1980-07-29 | 1315 | 0 | ALKALINITY, PHENOLPHTHALEIN (MG/L) | 0 | 33
476098 | NORMANDY RESERVOIR | CARROLL CREEK 0.5 | 1980-07-29 | 1315 | 0 | NITROGEN, ORGANIC, TOTAL (MG/L AS N) | 0.6 | 33
476098 | NORMANDY RESERVOIR | CARROLL CREEK 0.5 | 1980-07-29 | 1315 | 0 | NITROGEN, AMMONIA, TOTAL (MG/L AS N) | 0.04 | 33
476098 | NORMANDY RESERVOIR | CARROLL CREEK 0.5 | 1980-07-29 | 1315 | 0 | AMMONIA, UNIONZED (MG/L AS N) | 9.4751e-05 | 33
476098 | NORMANDY RESERVOIR | CARROLL CREEK 0.5 | 1980-07-29 | 1315 | 0 | AMMONIA, UNIONIZED (CALC FR TEMP-PH-NH4) (MG/L) | 0.00011521 | 33
476098 | NORMANDY RESERVOIR | CARROLL CREEK 0.5 | 1980-07-29 | 1315 | 0 | NITROGEN, KJELDAHL, TOTAL, (MG/L AS N) | 0.64 | 33
476098 | NORMANDY RESERVOIR | CARROLL CREEK 0.5 | 1980-07-29 | 1315 | 0 | NITRITE PLUS NITRATE, TOTAL 1 DET. (MG/L AS N) | 0.05 | 33
476098 | NORMANDY RESERVOIR | CARROLL CREEK 0.5 | 1980-07-29 | 1315 | 0 | PHOSPHORUS, TOTAL (MG/L AS P) | 0.04 | 33
476098 | NORMANDY RESERVOIR | CARROLL CREEK 0.5 | 1980-07-29 | 1315 | 0 | PHOSPHORUS, DISSOLVED (MG/L AS P) | 0.01 | 33
476098 | NORMANDY RESERVOIR | CARROLL CREEK 0.5 | 1980-07-29 | 1315 | 0 | PHOSPHORUS, DISSOLVED ORTHOPHOSPHATE (MG/L AS P) | 0.01 | 33
476098 | NORMANDY RESERVOIR | CARROLL CREEK 0.5 | 1980-07-29 | 1315 | 0 | PHOSPHORUS,HYDROLYZABLE + ORTHO,TOT,AUTOANALYZER | 0.02 | 33
476098 | NORMANDY RESERVOIR | CARROLL CREEK 0.5 | 1980-07-29 | 1315 | 0 | CARBON, TOTAL ORGANIC (MG/L AS C) | 4.5 | 33
476098 | NORMANDY RESERVOIR | CARROLL CREEK 0.5 | 1980-07-29 | 1315 | 0 | CARBON, DISSOLVED ORGANIC (MG/L AS C) | 1.3 | 33
476098 | NORMANDY RESERVOIR | CARROLL CREEK 0.5 | 1980-07-29 | 1315 | 0 | CHLOROPHYLL-A UG/L SPECTROPHOTOMETRIC ACID. METH. | 6.408 | 33
476098 | NORMANDY RESERVOIR | CARROLL CREEK 0.5 | 1980-07-29 | 1315 | 0 | CHLOROPHYLL-B UG/L TRICHROMATIC UNCORRECTED | 0.5641 | 33
476098 | NORMANDY RESERVOIR | CARROLL CREEK 0.5 | 1980-07-29 | 1315 | 0 | CHLOROPHYLL-C UG/L TRICHROMATIC UNCORRECTED | 1.33 | 33
476098 | NORMANDY RESERVOIR | CARROLL CREEK 0.5 | 1980-07-29 | 1315 | 0 | PHEOPHYTIN-A UG/L SPECTROPHOTOMETRIC ACID. METH. | 0.6408 | 33
476098 | NORMANDY RESERVOIR | CARROLL CREEK 0.5 | 1980-07-29 | 1320 | 0 | X-SEC. LOC., HORIZ (% FROM R BANK LOOK UPSTR.) | 75 | 1
476098 | NORMANDY RESERVOIR | CARROLL CREEK 0.5 | 1980-07-29 | 1320 | 0 | TEMPERATURE, WATER (DEGREES CENTIGRADE) | 30.1 | 1
476098 | NORMANDY RESERVOIR | CARROLL CREEK 0.5 | 1980-07-29 | 1320 | 0 | LIGHT,INCIDENT, PERCENT REMAING AT CERTAIN DEPTH | 73.1 | 1
476098 | NORMANDY RESERVOIR | CARROLL CREEK 0.5 | 1980-07-29 | 1320 | 0 | TRANSPARENCY, SECCHI DISC (METERS) | 1.75 | 1
476098 | NORMANDY RESERVOIR | CARROLL CREEK 0.5 | 1980-07-29 | 1320 | 0 | SPECIFIC CONDUCTANCE (UMHOS/CM @ 25C) | 110 | 1
476098 | NORMANDY RESERVOIR | CARROLL CREEK 0.5 | 1980-07-29 | 1320 | 0 | SAMPLING STATION LOCATION VERTICAL (METERS) | 0.3 | 1
476098 | NORMANDY RESERVOIR | CARROLL CREEK 0.5 | 1980-07-29 | 1320 | 0 | OXYGEN, DISSOLVED MG/L | 7.4 | 1
476098 | NORMANDY RESERVOIR | CARROLL CREEK 0.5 | 1980-07-29 | 1320 | 0 | OXYGEN, DISSOLVED, PERCENT OF SATURATION % | 97.3684 | 1
476098 | NORMANDY RESERVOIR | CARROLL CREEK 0.5 | 1980-07-29 | 1320 | 0 | PH (STANDARD UNITS) | 8.6 | 1
476098 | NORMANDY RESERVOIR | CARROLL CREEK 0.5 | 1980-07-29 | 1321 | 0 | X-SEC. LOC., HORIZ (% FROM R BANK LOOK UPSTR.) | 75 | 3
476098 | NORMANDY RESERVOIR | CARROLL CREEK 0.5 | 1980-07-29 | 1321 | 0 | TEMPERATURE, WATER (DEGREES CENTIGRADE) | 29 | 3
476098 | NORMANDY RESERVOIR | CARROLL CREEK 0.5 | 1980-07-29 | 1321 | 0 | LIGHT,INCIDENT, PERCENT REMAING AT CERTAIN DEPTH | 34.6 | 3
476098 | NORMANDY RESERVOIR | CARROLL CREEK 0.5 | 1980-07-29 | 1321 | 0 | SPECIFIC CONDUCTANCE (UMHOS/CM @ 25C) | 110 | 3
476098 | NORMANDY RESERVOIR | CARROLL CREEK 0.5 | 1980-07-29 | 1321 | 0 | SAMPLING STATION LOCATION VERTICAL (METERS) | 1 | 3
476098 | NORMANDY RESERVOIR | CARROLL CREEK 0.5 | 1980-07-29 | 1321 | 0 | OXYGEN, DISSOLVED MG/L | 7.6 | 3
476098 | NORMANDY RESERVOIR | CARROLL CREEK 0.5 | 1980-07-29 | 1321 | 0 | OXYGEN, DISSOLVED, PERCENT OF SATURATION % | 97.4359 | 3
476098 | NORMANDY RESERVOIR | CARROLL CREEK 0.5 | 1980-07-29 | 1321 | 0 | PH (STANDARD UNITS) | 8.7 | 3
476098 | NORMANDY RESERVOIR | CARROLL CREEK 0.5 | 1980-07-29 | 1322 | 0 | X-SEC. LOC., HORIZ (% FROM R BANK LOOK UPSTR.) | 75 | 5
476098 | NORMANDY RESERVOIR | CARROLL CREEK 0.5 | 1980-07-29 | 1322 | 0 | TEMPERATURE, WATER (DEGREES CENTIGRADE) | 28.7 | 5
476098 | NORMANDY RESERVOIR | CARROLL CREEK 0.5 | 1980-07-29 | 1322 | 0 | SPECIFIC CONDUCTANCE (UMHOS/CM @ 25C) | 110 | 5
476098 | NORMANDY RESERVOIR | CARROLL CREEK 0.5 | 1980-07-29 | 1322 | 0 | SAMPLING STATION LOCATION VERTICAL (METERS) | 1.5 | 5
476098 | NORMANDY RESERVOIR | CARROLL CREEK 0.5 | 1980-07-29 | 1322 | 0 | OXYGEN, DISSOLVED MG/L | 7.6 | 5
476098 | NORMANDY RESERVOIR | CARROLL CREEK 0.5 | 1980-07-29 | 1322 | 0 | OXYGEN, DISSOLVED, PERCENT OF SATURATION % | 97.4359 | 5
476098 | NORMANDY RESERVOIR | CARROLL CREEK 0.5 | 1980-07-29 | 1322 | 0 | PH (STANDARD UNITS) | 8.7 | 5
476098 | NORMANDY RESERVOIR | CARROLL CREEK 0.5 | 1980-07-29 | 1323 | 0 | X-SEC. LOC., HORIZ (% FROM R BANK LOOK UPSTR.) | 75 | 7
476098 | NORMANDY RESERVOIR | CARROLL CREEK 0.5 | 1980-07-29 | 1323 | 0 | TEMPERATURE, WATER (DEGREES CENTIGRADE) | 28.5 | 7
476098 | NORMANDY RESERVOIR | CARROLL CREEK 0.5 | 1980-07-29 | 1323 | 0 | LIGHT,INCIDENT, PERCENT REMAING AT CERTAIN DEPTH | 29.2 | 7
476098 | NORMANDY RESERVOIR | CARROLL CREEK 0.5 | 1980-07-29 | 1323 | 0 | SPECIFIC CONDUCTANCE (UMHOS/CM @ 25C) | 110 | 7
476098 | NORMANDY RESERVOIR | CARROLL CREEK 0.5 | 1980-07-29 | 1323 | 0 | SAMPLING STATION LOCATION VERTICAL (METERS) | 2 | 7
476098 | NORMANDY RESERVOIR | CARROLL CREEK 0.5 | 1980-07-29 | 1323 | 0 | OXYGEN, DISSOLVED MG/L | 7.8 | 7
476098 | NORMANDY RESERVOIR | CARROLL CREEK 0.5 | 1980-07-29 | 1323 | 0 | OXYGEN, DISSOLVED, PERCENT OF SATURATION % | 98.7341 | 7
476098 | NORMANDY RESERVOIR | CARROLL CREEK 0.5 | 1980-07-29 | 1323 | 0 | PH (STANDARD UNITS) | 8.7 | 7
476098 | NORMANDY RESERVOIR | CARROLL CREEK 0.5 | 1980-07-29 | 1324 | 0 | X-SEC. LOC., HORIZ (% FROM R BANK LOOK UPSTR.) | 75 | 10
476098 | NORMANDY RESERVOIR | CARROLL CREEK 0.5 | 1980-07-29 | 1324 | 0 | TEMPERATURE, WATER (DEGREES CENTIGRADE) | 28.4 | 10
476098 | NORMANDY RESERVOIR | CARROLL CREEK 0.5 | 1980-07-29 | 1324 | 0 | LIGHT,INCIDENT, PERCENT REMAING AT CERTAIN DEPTH | 23.1 | 10
476098 | NORMANDY RESERVOIR | CARROLL CREEK 0.5 | 1980-07-29 | 1324 | 0 | SPECIFIC CONDUCTANCE (UMHOS/CM @ 25C) | 110 | 10
476098 | NORMANDY RESERVOIR | CARROLL CREEK 0.5 | 1980-07-29 | 1324 | 0 | SAMPLING STATION LOCATION VERTICAL (METERS) | 3 | 10
476098 | NORMANDY RESERVOIR | CARROLL CREEK 0.5 | 1980-07-29 | 1324 | 0 | OXYGEN, DISSOLVED MG/L | 7.3 | 10
476098 | NORMANDY RESERVOIR | CARROLL CREEK 0.5 | 1980-07-29 | 1324 | 0 | OXYGEN, DISSOLVED, PERCENT OF SATURATION % | 92.405 | 10
476098 | NORMANDY RESERVOIR | CARROLL CREEK 0.5 | 1980-07-29 | 1324 | 0 | PH (STANDARD UNITS) | 8.6 | 10
476098 | NORMANDY RESERVOIR | CARROLL CREEK 0.5 | 1980-07-29 | 1325 | 0 | X-SEC. LOC., HORIZ (% FROM R BANK LOOK UPSTR.) | 75 | 13
476098 | NORMANDY RESERVOIR | CARROLL CREEK 0.5 | 1980-07-29 | 1325 | 0 | TEMPERATURE, WATER (DEGREES CENTIGRADE) | 27.8 | 13
476098 | NORMANDY RESERVOIR | CARROLL CREEK 0.5 | 1980-07-29 | 1325 | 0 | LIGHT,INCIDENT, PERCENT REMAING AT CERTAIN DEPTH | 7.7 | 13
476098 | NORMANDY RESERVOIR | CARROLL CREEK 0.5 | 1980-07-29 | 1325 | 0 | SPECIFIC CONDUCTANCE (UMHOS/CM @ 25C) | 110 | 13
476098 | NORMANDY RESERVOIR | CARROLL CREEK 0.5 | 1980-07-29 | 1325 | 0 | SAMPLING STATION LOCATION VERTICAL (METERS) | 4 | 13
476098 | NORMANDY RESERVOIR | CARROLL CREEK 0.5 | 1980-07-29 | 1325 | 0 | OXYGEN, DISSOLVED MG/L | 5.5 | 13
476098 | NORMANDY RESERVOIR | CARROLL CREEK 0.5 | 1980-07-29 | 1325 | 0 | OXYGEN, DISSOLVED, PERCENT OF SATURATION % | 69.6203 | 13
476098 | NORMANDY RESERVOIR | CARROLL CREEK 0.5 | 1980-07-29 | 1325 | 0 | PH (STANDARD UNITS) | 8 | 13
476098 | NORMANDY RESERVOIR | CARROLL CREEK 0.5 | 1980-07-29 | 1326 | 0 | X-SEC. LOC., HORIZ (% FROM R BANK LOOK UPSTR.) | 75 | 15
476098 | NORMANDY RESERVOIR | CARROLL CREEK 0.5 | 1980-07-29 | 1326 | 0 | TEMPERATURE, WATER (DEGREES CENTIGRADE) | 27 | 15
476098 | NORMANDY RESERVOIR | CARROLL CREEK 0.5 | 1980-07-29 | 1326 | 0 | SPECIFIC CONDUCTANCE (UMHOS/CM @ 25C) | 110 | 15
476098 | NORMANDY RESERVOIR | CARROLL CREEK 0.5 | 1980-07-29 | 1326 | 0 | SAMPLING STATION LOCATION VERTICAL (METERS) | 4.5 | 15
476098 | NORMANDY RESERVOIR | CARROLL CREEK 0.5 | 1980-07-29 | 1326 | 0 | OXYGEN, DISSOLVED MG/L | 4.5 | 15
476098 | NORMANDY RESERVOIR | CARROLL CREEK 0.5 | 1980-07-29 | 1326 | 0 | OXYGEN, DISSOLVED, PERCENT OF SATURATION % | 55.5556 | 15
476098 | NORMANDY RESERVOIR | CARROLL CREEK 0.5 | 1980-07-29 | 1326 | 0 | PH (STANDARD UNITS) | 7.5 | 15
476098 | NORMANDY RESERVOIR | CARROLL CREEK 0.5 | 1980-07-29 | 1327 | 0 | X-SEC. LOC., HORIZ (% FROM R BANK LOOK UPSTR.) | 75 | 16
476098 | NORMANDY RESERVOIR | CARROLL CREEK 0.5 | 1980-07-29 | 1327 | 0 | TEMPERATURE, WATER (DEGREES CENTIGRADE) | 26.9 | 16
476098 | NORMANDY RESERVOIR | CARROLL CREEK 0.5 | 1980-07-29 | 1327 | 0 | LIGHT,INCIDENT, PERCENT REMAING AT CERTAIN DEPTH | 4.2 | 16
476098 | NORMANDY RESERVOIR | CARROLL CREEK 0.5 | 1980-07-29 | 1327 | 0 | SPECIFIC CONDUCTANCE (UMHOS/CM @ 25C) | 110 | 16
476098 | NORMANDY RESERVOIR | CARROLL CREEK 0.5 | 1980-07-29 | 1327 | 0 | SAMPLING STATION LOCATION VERTICAL (METERS) | 5 | 16
476098 | NORMANDY RESERVOIR | CARROLL CREEK 0.5 | 1980-07-29 | 1327 | 0 | OXYGEN, DISSOLVED MG/L | 2.7 | 16
476098 | NORMANDY RESERVOIR | CARROLL CREEK 0.5 | 1980-07-29 | 1327 | 0 | OXYGEN, DISSOLVED, PERCENT OF SATURATION % | 33.3333 | 16
476098 | NORMANDY RESERVOIR | CARROLL CREEK 0.5 | 1980-07-29 | 1327 | 0 | PH (STANDARD UNITS) | 7.3 | 16
476098 | NORMANDY RESERVOIR | CARROLL CREEK 0.5 | 1980-07-29 | 1328 | 0 | X-SEC. LOC., HORIZ (% FROM R BANK LOOK UPSTR.) | 75 | 20
476098 | NORMANDY RESERVOIR | CARROLL CREEK 0.5 | 1980-07-29 | 1328 | 0 | TEMPERATURE, WATER (DEGREES CENTIGRADE) | 24.5 | 20
476098 | NORMANDY RESERVOIR | CARROLL CREEK 0.5 | 1980-07-29 | 1328 | 0 | LIGHT,INCIDENT, PERCENT REMAING AT CERTAIN DEPTH | 2.2 | 20
476098 | NORMANDY RESERVOIR | CARROLL CREEK 0.5 | 1980-07-29 | 1328 | 0 | SPECIFIC CONDUCTANCE (UMHOS/CM @ 25C) | 120 | 20
476098 | NORMANDY RESERVOIR | CARROLL CREEK 0.5 | 1980-07-29 | 1328 | 0 | SAMPLING STATION LOCATION VERTICAL (METERS) | 6 | 20
476098 | NORMANDY RESERVOIR | CARROLL CREEK 0.5 | 1980-07-29 | 1328 | 0 | OXYGEN, DISSOLVED MG/L | 0.4 | 20
476098 | NORMANDY RESERVOIR | CARROLL CREEK 0.5 | 1980-07-29 | 1328 | 0 | OXYGEN, DISSOLVED, PERCENT OF SATURATION % | 4.7059 | 20
476098 | NORMANDY RESERVOIR | CARROLL CREEK 0.5 | 1980-07-29 | 1328 | 0 | PH (STANDARD UNITS) | 7 | 20
476098 | NORMANDY RESERVOIR | CARROLL CREEK 0.5 | 1980-07-29 | 1329 | 0 | X-SEC. LOC., HORIZ (% FROM R BANK LOOK UPSTR.) | 75 | 23
476098 | NORMANDY RESERVOIR | CARROLL CREEK 0.5 | 1980-07-29 | 1329 | 0 | TEMPERATURE, WATER (DEGREES CENTIGRADE) | 21.6 | 23
476098 | NORMANDY RESERVOIR | CARROLL CREEK 0.5 | 1980-07-29 | 1329 | 0 | LIGHT,INCIDENT, PERCENT REMAING AT CERTAIN DEPTH | 1 | 23
476098 | NORMANDY RESERVOIR | CARROLL CREEK 0.5 | 1980-07-29 | 1329 | 0 | SPECIFIC CONDUCTANCE (UMHOS/CM @ 25C) | 120 | 23
476098 | NORMANDY RESERVOIR | CARROLL CREEK 0.5 | 1980-07-29 | 1329 | 0 | SAMPLING STATION LOCATION VERTICAL (METERS) | 7 | 23
476098 | NORMANDY RESERVOIR | CARROLL CREEK 0.5 | 1980-07-29 | 1329 | 0 | OXYGEN, DISSOLVED MG/L | 0.1 | 23
476098 | NORMANDY RESERVOIR | CARROLL CREEK 0.5 | 1980-07-29 | 1329 | 0 | OXYGEN, DISSOLVED, PERCENT OF SATURATION % | 1.1364 | 23
476098 | NORMANDY RESERVOIR | CARROLL CREEK 0.5 | 1980-07-29 | 1329 | 0 | PH (STANDARD UNITS) | 6.9 | 23
476098 | NORMANDY RESERVOIR | CARROLL CREEK 0.5 | 1980-07-29 | 1330 | 0 | X-SEC. LOC., HORIZ (% FROM R BANK LOOK UPSTR.) | 75 | 26
476098 | NORMANDY RESERVOIR | CARROLL CREEK 0.5 | 1980-07-29 | 1330 | 0 | TEMPERATURE, WATER (DEGREES CENTIGRADE) | 19.5 | 26
476098 | NORMANDY RESERVOIR | CARROLL CREEK 0.5 | 1980-07-29 | 1330 | 0 | LIGHT,INCIDENT, PERCENT REMAING AT CERTAIN DEPTH | 0.38 | 26
476098 | NORMANDY RESERVOIR | CARROLL CREEK 0.5 | 1980-07-29 | 1330 | 0 | SPECIFIC CONDUCTANCE (UMHOS/CM @ 25C) | 110 | 26
476098 | NORMANDY RESERVOIR | CARROLL CREEK 0.5 | 1980-07-29 | 1330 | 0 | SAMPLING STATION LOCATION VERTICAL (METERS) | 8 | 26
476098 | NORMANDY RESERVOIR | CARROLL CREEK 0.5 | 1980-07-29 | 1330 | 0 | OXYGEN, DISSOLVED MG/L | 0.1 | 26
476098 | NORMANDY RESERVOIR | CARROLL CREEK 0.5 | 1980-07-29 | 1330 | 0 | OXYGEN, DISSOLVED, PERCENT OF SATURATION % | 1.0638 | 26
476098 | NORMANDY RESERVOIR | CARROLL CREEK 0.5 | 1980-07-29 | 1330 | 0 | PH (STANDARD UNITS) | 6.9 | 26
476098 | NORMANDY RESERVOIR | CARROLL CREEK 0.5 | 1980-07-29 | 1331 | 0 | X-SEC. LOC., HORIZ (% FROM R BANK LOOK UPSTR.) | 75 | 30
476098 | NORMANDY RESERVOIR | CARROLL CREEK 0.5 | 1980-07-29 | 1331 | 0 | TEMPERATURE, WATER (DEGREES CENTIGRADE) | 17.6 | 30
476098 | NORMANDY RESERVOIR | CARROLL CREEK 0.5 | 1980-07-29 | 1331 | 0 | SPECIFIC CONDUCTANCE (UMHOS/CM @ 25C) | 110 | 30
476098 | NORMANDY RESERVOIR | CARROLL CREEK 0.5 | 1980-07-29 | 1331 | 0 | SAMPLING STATION LOCATION VERTICAL (METERS) | 9 | 30
476098 | NORMANDY RESERVOIR | CARROLL CREEK 0.5 | 1980-07-29 | 1331 | 0 | OXYGEN, DISSOLVED MG/L | 0.1 | 30
476098 | NORMANDY RESERVOIR | CARROLL CREEK 0.5 | 1980-07-29 | 1331 | 0 | OXYGEN, DISSOLVED, PERCENT OF SATURATION % | 1.0526 | 30
476098 | NORMANDY RESERVOIR | CARROLL CREEK 0.5 | 1980-07-29 | 1331 | 0 | PH (STANDARD UNITS) | 6.9 | 30
476098 | NORMANDY RESERVOIR | CARROLL CREEK 0.5 | 1980-07-29 | 1332 | 0 | X-SEC. LOC., HORIZ (% FROM R BANK LOOK UPSTR.) | 75 | 33
476098 | NORMANDY RESERVOIR | CARROLL CREEK 0.5 | 1980-07-29 | 1332 | 0 | TEMPERATURE, WATER (DEGREES CENTIGRADE) | 16 | 33
476098 | NORMANDY RESERVOIR | CARROLL CREEK 0.5 | 1980-07-29 | 1332 | 0 | SPECIFIC CONDUCTANCE (UMHOS/CM @ 25C) | 100 | 33
476098 | NORMANDY RESERVOIR | CARROLL CREEK 0.5 | 1980-07-29 | 1332 | 0 | SAMPLING STATION LOCATION VERTICAL (METERS) | 10 | 33
476098 | NORMANDY RESERVOIR | CARROLL CREEK 0.5 | 1980-07-29 | 1332 | 0 | OXYGEN, DISSOLVED MG/L | 0.1 | 33
476098 | NORMANDY RESERVOIR | CARROLL CREEK 0.5 | 1980-07-29 | 1332 | 0 | OXYGEN, DISSOLVED, PERCENT OF SATURATION % | 1 | 33
476098 | NORMANDY RESERVOIR | CARROLL CREEK 0.5 | 1980-07-29 | 1332 | 0 | PH (STANDARD UNITS) | 6.9 | 33
476098 | NORMANDY RESERVOIR | CARROLL CREEK 0.5 | 1980-08-12 | 1310 | 0 | X-SEC. LOC., HORIZ (% FROM R BANK LOOK UPSTR.) | 25 | 1
476098 | NORMANDY RESERVOIR | CARROLL CREEK 0.5 | 1980-08-12 | 1310 | 0 | TEMPERATURE, WATER (DEGREES CENTIGRADE) | 30.9 | 1
476098 | NORMANDY RESERVOIR | CARROLL CREEK 0.5 | 1980-08-12 | 1310 | 0 | TRANSPARENCY, SECCHI DISC (METERS) | 1.5 | 1
476098 | NORMANDY RESERVOIR | CARROLL CREEK 0.5 | 1980-08-12 | 1310 | 0 | SPECIFIC CONDUCTANCE (UMHOS/CM @ 25C) | 110 | 1
476098 | NORMANDY RESERVOIR | CARROLL CREEK 0.5 | 1980-08-12 | 1310 | 0 | SAMPLING STATION LOCATION VERTICAL (METERS) | 0.3 | 1
476098 | NORMANDY RESERVOIR | CARROLL CREEK 0.5 | 1980-08-12 | 1310 | 0 | OXYGEN, DISSOLVED MG/L | 7.7 | 1
476098 | NORMANDY RESERVOIR | CARROLL CREEK 0.5 | 1980-08-12 | 1310 | 0 | OXYGEN, DISSOLVED, PERCENT OF SATURATION % | 102.667 | 1
476098 | NORMANDY RESERVOIR | CARROLL CREEK 0.5 | 1980-08-12 | 1310 | 0 | PH (STANDARD UNITS) | 8.6 | 1
476098 | NORMANDY RESERVOIR | CARROLL CREEK 0.5 | 1980-08-12 | 1311 | 0 | X-SEC. LOC., HORIZ (% FROM R BANK LOOK UPSTR.) | 25 | 3
476098 | NORMANDY RESERVOIR | CARROLL CREEK 0.5 | 1980-08-12 | 1311 | 0 | TEMPERATURE, WATER (DEGREES CENTIGRADE) | 30.8 | 3
476098 | NORMANDY RESERVOIR | CARROLL CREEK 0.5 | 1980-08-12 | 1311 | 0 | SPECIFIC CONDUCTANCE (UMHOS/CM @ 25C) | 110 | 3
476098 | NORMANDY RESERVOIR | CARROLL CREEK 0.5 | 1980-08-12 | 1311 | 0 | SAMPLING STATION LOCATION VERTICAL (METERS) | 1 | 3
476098 | NORMANDY RESERVOIR | CARROLL CREEK 0.5 | 1980-08-12 | 1311 | 0 | OXYGEN, DISSOLVED MG/L | 7.8 | 3
476098 | NORMANDY RESERVOIR | CARROLL CREEK 0.5 | 1980-08-12 | 1311 | 0 | OXYGEN, DISSOLVED, PERCENT OF SATURATION % | 104 | 3
476098 | NORMANDY RESERVOIR | CARROLL CREEK 0.5 | 1980-08-12 | 1311 | 0 | PH (STANDARD UNITS) | 8.7 | 3
476098 | NORMANDY RESERVOIR | CARROLL CREEK 0.5 | 1980-08-12 | 1312 | 0 | X-SEC. LOC., HORIZ (% FROM R BANK LOOK UPSTR.) | 25 | 5
476098 | NORMANDY RESERVOIR | CARROLL CREEK 0.5 | 1980-08-12 | 1312 | 0 | TEMPERATURE, WATER (DEGREES CENTIGRADE) | 30.4 | 5
476098 | NORMANDY RESERVOIR | CARROLL CREEK 0.5 | 1980-08-12 | 1312 | 0 | SPECIFIC CONDUCTANCE (UMHOS/CM @ 25C) | 110 | 5
476098 | NORMANDY RESERVOIR | CARROLL CREEK 0.5 | 1980-08-12 | 1312 | 0 | SAMPLING STATION LOCATION VERTICAL (METERS) | 1.5 | 5
476098 | NORMANDY RESERVOIR | CARROLL CREEK 0.5 | 1980-08-12 | 1312 | 0 | OXYGEN, DISSOLVED MG/L | 7.9 | 5
476098 | NORMANDY RESERVOIR | CARROLL CREEK 0.5 | 1980-08-12 | 1312 | 0 | OXYGEN, DISSOLVED, PERCENT OF SATURATION % | 103.947 | 5
476098 | NORMANDY RESERVOIR | CARROLL CREEK 0.5 | 1980-08-12 | 1312 | 0 | PH (STANDARD UNITS) | 8.7 | 5
476098 | NORMANDY RESERVOIR | CARROLL CREEK 0.5 | 1980-08-12 | 1313 | 0 | X-SEC. LOC., HORIZ (% FROM R BANK LOOK UPSTR.) | 25 | 7
476098 | NORMANDY RESERVOIR | CARROLL CREEK 0.5 | 1980-08-12 | 1313 | 0 | TEMPERATURE, WATER (DEGREES CENTIGRADE) | 30.2 | 7
476098 | NORMANDY RESERVOIR | CARROLL CREEK 0.5 | 1980-08-12 | 1313 | 0 | SPECIFIC CONDUCTANCE (UMHOS/CM @ 25C) | 110 | 7
476098 | NORMANDY RESERVOIR | CARROLL CREEK 0.5 | 1980-08-12 | 1313 | 0 | SAMPLING STATION LOCATION VERTICAL (METERS) | 2 | 7
476098 | NORMANDY RESERVOIR | CARROLL CREEK 0.5 | 1980-08-12 | 1313 | 0 | OXYGEN, DISSOLVED MG/L | 7.8 | 7
476098 | NORMANDY RESERVOIR | CARROLL CREEK 0.5 | 1980-08-12 | 1313 | 0 | OXYGEN, DISSOLVED, PERCENT OF SATURATION % | 102.632 | 7
476098 | NORMANDY RESERVOIR | CARROLL CREEK 0.5 | 1980-08-12 | 1313 | 0 | PH (STANDARD UNITS) | 8.7 | 7
476098 | NORMANDY RESERVOIR | CARROLL CREEK 0.5 | 1980-08-12 | 1314 | 0 | X-SEC. LOC., HORIZ (% FROM R BANK LOOK UPSTR.) | 25 | 10
476098 | NORMANDY RESERVOIR | CARROLL CREEK 0.5 | 1980-08-12 | 1314 | 0 | TEMPERATURE, WATER (DEGREES CENTIGRADE) | 29.9 | 10
476098 | NORMANDY RESERVOIR | CARROLL CREEK 0.5 | 1980-08-12 | 1314 | 0 | SPECIFIC CONDUCTANCE (UMHOS/CM @ 25C) | 110 | 10
476098 | NORMANDY RESERVOIR | CARROLL CREEK 0.5 | 1980-08-12 | 1314 | 0 | SAMPLING STATION LOCATION VERTICAL (METERS) | 3 | 10
476098 | NORMANDY RESERVOIR | CARROLL CREEK 0.5 | 1980-08-12 | 1314 | 0 | OXYGEN, DISSOLVED MG/L | 7.9 | 10
476098 | NORMANDY RESERVOIR | CARROLL CREEK 0.5 | 1980-08-12 | 1314 | 0 | OXYGEN, DISSOLVED, PERCENT OF SATURATION % | 103.947 | 10
476098 | NORMANDY RESERVOIR | CARROLL CREEK 0.5 | 1980-08-12 | 1314 | 0 | PH (STANDARD UNITS) | 8.7 | 10
476098 | NORMANDY RESERVOIR | CARROLL CREEK 0.5 | 1980-08-12 | 1315 | 0 | X-SEC. LOC., HORIZ (% FROM R BANK LOOK UPSTR.) | 25 | 13
476098 | NORMANDY RESERVOIR | CARROLL CREEK 0.5 | 1980-08-12 | 1315 | 0 | TEMPERATURE, WATER (DEGREES CENTIGRADE) | 29.1 | 13
476098 | NORMANDY RESERVOIR | CARROLL CREEK 0.5 | 1980-08-12 | 1315 | 0 | SPECIFIC CONDUCTANCE (UMHOS/CM @ 25C) | 110 | 13
476098 | NORMANDY RESERVOIR | CARROLL CREEK 0.5 | 1980-08-12 | 1315 | 0 | SAMPLING STATION LOCATION VERTICAL (METERS) | 4 | 13
476098 | NORMANDY RESERVOIR | CARROLL CREEK 0.5 | 1980-08-12 | 1315 | 0 | OXYGEN, DISSOLVED MG/L | 7.4 | 13
476098 | NORMANDY RESERVOIR | CARROLL CREEK 0.5 | 1980-08-12 | 1315 | 0 | OXYGEN, DISSOLVED, PERCENT OF SATURATION % | 94.8718 | 13
476098 | NORMANDY RESERVOIR | CARROLL CREEK 0.5 | 1980-08-12 | 1315 | 0 | PH (STANDARD UNITS) | 8.5 | 13
476098 | NORMANDY RESERVOIR | CARROLL CREEK 0.5 | 1980-08-12 | 1316 | 0 | X-SEC. LOC., HORIZ (% FROM R BANK LOOK UPSTR.) | 25 | 16
476098 | NORMANDY RESERVOIR | CARROLL CREEK 0.5 | 1980-08-12 | 1316 | 0 | TEMPERATURE, WATER (DEGREES CENTIGRADE) | 27.6 | 16
476098 | NORMANDY RESERVOIR | CARROLL CREEK 0.5 | 1980-08-12 | 1316 | 0 | SPECIFIC CONDUCTANCE (UMHOS/CM @ 25C) | 110 | 16
476098 | NORMANDY RESERVOIR | CARROLL CREEK 0.5 | 1980-08-12 | 1316 | 0 | SAMPLING STATION LOCATION VERTICAL (METERS) | 5 | 16
476098 | NORMANDY RESERVOIR | CARROLL CREEK 0.5 | 1980-08-12 | 1316 | 0 | OXYGEN, DISSOLVED MG/L | 5.5 | 16
476098 | NORMANDY RESERVOIR | CARROLL CREEK 0.5 | 1980-08-12 | 1316 | 0 | OXYGEN, DISSOLVED, PERCENT OF SATURATION % | 69.6203 | 16
476098 | NORMANDY RESERVOIR | CARROLL CREEK 0.5 | 1980-08-12 | 1316 | 0 | PH (STANDARD UNITS) | 8 | 16
476098 | NORMANDY RESERVOIR | CARROLL CREEK 0.5 | 1980-08-12 | 1317 | 0 | X-SEC. LOC., HORIZ (% FROM R BANK LOOK UPSTR.) | 25 | 18
476098 | NORMANDY RESERVOIR | CARROLL CREEK 0.5 | 1980-08-12 | 1317 | 0 | TEMPERATURE, WATER (DEGREES CENTIGRADE) | 26.9 | 18
476098 | NORMANDY RESERVOIR | CARROLL CREEK 0.5 | 1980-08-12 | 1317 | 0 | SPECIFIC CONDUCTANCE (UMHOS/CM @ 25C) | 120 | 18
476098 | NORMANDY RESERVOIR | CARROLL CREEK 0.5 | 1980-08-12 | 1317 | 0 | SAMPLING STATION LOCATION VERTICAL (METERS) | 5.5 | 18
476098 | NORMANDY RESERVOIR | CARROLL CREEK 0.5 | 1980-08-12 | 1317 | 0 | OXYGEN, DISSOLVED MG/L | 3.6 | 18
476098 | NORMANDY RESERVOIR | CARROLL CREEK 0.5 | 1980-08-12 | 1317 | 0 | OXYGEN, DISSOLVED, PERCENT OF SATURATION % | 44.4444 | 18
476098 | NORMANDY RESERVOIR | CARROLL CREEK 0.5 | 1980-08-12 | 1317 | 0 | PH (STANDARD UNITS) | 7.5 | 18
476098 | NORMANDY RESERVOIR | CARROLL CREEK 0.5 | 1980-08-12 | 1318 | 0 | X-SEC. LOC., HORIZ (% FROM R BANK LOOK UPSTR.) | 25 | 20
476098 | NORMANDY RESERVOIR | CARROLL CREEK 0.5 | 1980-08-12 | 1318 | 0 | TEMPERATURE, WATER (DEGREES CENTIGRADE) | 26.4 | 20
476098 | NORMANDY RESERVOIR | CARROLL CREEK 0.5 | 1980-08-12 | 1318 | 0 | SPECIFIC CONDUCTANCE (UMHOS/CM @ 25C) | 120 | 20
476098 | NORMANDY RESERVOIR | CARROLL CREEK 0.5 | 1980-08-12 | 1318 | 0 | SAMPLING STATION LOCATION VERTICAL (METERS) | 6 | 20
476098 | NORMANDY RESERVOIR | CARROLL CREEK 0.5 | 1980-08-12 | 1318 | 0 | OXYGEN, DISSOLVED MG/L | 1 | 20
476098 | NORMANDY RESERVOIR | CARROLL CREEK 0.5 | 1980-08-12 | 1318 | 0 | OXYGEN, DISSOLVED, PERCENT OF SATURATION % | 12.1951 | 20
476098 | NORMANDY RESERVOIR | CARROLL CREEK 0.5 | 1980-08-12 | 1318 | 0 | PH (STANDARD UNITS) | 7.14 | 20
476098 | NORMANDY RESERVOIR | CARROLL CREEK 0.5 | 1980-08-12 | 1319 | 0 | X-SEC. LOC., HORIZ (% FROM R BANK LOOK UPSTR.) | 25 | 23
476098 | NORMANDY RESERVOIR | CARROLL CREEK 0.5 | 1980-08-12 | 1319 | 0 | TEMPERATURE, WATER (DEGREES CENTIGRADE) | 23.9 | 23
476098 | NORMANDY RESERVOIR | CARROLL CREEK 0.5 | 1980-08-12 | 1319 | 0 | SPECIFIC CONDUCTANCE (UMHOS/CM @ 25C) | 130 | 23
476098 | NORMANDY RESERVOIR | CARROLL CREEK 0.5 | 1980-08-12 | 1319 | 0 | SAMPLING STATION LOCATION VERTICAL (METERS) | 7 | 23
476098 | NORMANDY RESERVOIR | CARROLL CREEK 0.5 | 1980-08-12 | 1319 | 0 | OXYGEN, DISSOLVED MG/L | 0.1 | 23
476098 | NORMANDY RESERVOIR | CARROLL CREEK 0.5 | 1980-08-12 | 1319 | 0 | OXYGEN, DISSOLVED, PERCENT OF SATURATION % | 1.1765 | 23
476098 | NORMANDY RESERVOIR | CARROLL CREEK 0.5 | 1980-08-12 | 1319 | 0 | PH (STANDARD UNITS) | 6.9 | 23
476098 | NORMANDY RESERVOIR | CARROLL CREEK 0.5 | 1980-08-12 | 1320 | 0 | X-SEC. LOC., HORIZ (% FROM R BANK LOOK UPSTR.) | 25 | 26
476098 | NORMANDY RESERVOIR | CARROLL CREEK 0.5 | 1980-08-12 | 1320 | 0 | TEMPERATURE, WATER (DEGREES CENTIGRADE) | 21.2 | 26
476098 | NORMANDY RESERVOIR | CARROLL CREEK 0.5 | 1980-08-12 | 1320 | 0 | SPECIFIC CONDUCTANCE (UMHOS/CM @ 25C) | 130 | 26
476098 | NORMANDY RESERVOIR | CARROLL CREEK 0.5 | 1980-08-12 | 1320 | 0 | SAMPLING STATION LOCATION VERTICAL (METERS) | 8 | 26
476098 | NORMANDY RESERVOIR | CARROLL CREEK 0.5 | 1980-08-12 | 1320 | 0 | OXYGEN, DISSOLVED MG/L | 0.1 | 26
476098 | NORMANDY RESERVOIR | CARROLL CREEK 0.5 | 1980-08-12 | 1320 | 0 | OXYGEN, DISSOLVED, PERCENT OF SATURATION % | 1.1111 | 26
476098 | NORMANDY RESERVOIR | CARROLL CREEK 0.5 | 1980-08-12 | 1320 | 0 | PH (STANDARD UNITS) | 6.9 | 26
476098 | NORMANDY RESERVOIR | CARROLL CREEK 0.5 | 1980-08-12 | 1321 | 0 | X-SEC. LOC., HORIZ (% FROM R BANK LOOK UPSTR.) | 25 | 30
476098 | NORMANDY RESERVOIR | CARROLL CREEK 0.5 | 1980-08-12 | 1321 | 0 | TEMPERATURE, WATER (DEGREES CENTIGRADE) | 18.8 | 30
476098 | NORMANDY RESERVOIR | CARROLL CREEK 0.5 | 1980-08-12 | 1321 | 0 | SPECIFIC CONDUCTANCE (UMHOS/CM @ 25C) | 110 | 30
476098 | NORMANDY RESERVOIR | CARROLL CREEK 0.5 | 1980-08-12 | 1321 | 0 | SAMPLING STATION LOCATION VERTICAL (METERS) | 9 | 30
476098 | NORMANDY RESERVOIR | CARROLL CREEK 0.5 | 1980-08-12 | 1321 | 0 | OXYGEN, DISSOLVED MG/L | 0.1 | 30
476098 | NORMANDY RESERVOIR | CARROLL CREEK 0.5 | 1980-08-12 | 1321 | 0 | OXYGEN, DISSOLVED, PERCENT OF SATURATION % | 1.0638 | 30
476098 | NORMANDY RESERVOIR | CARROLL CREEK 0.5 | 1980-08-12 | 1321 | 0 | PH (STANDARD UNITS) | 6.8 | 30
476098 | NORMANDY RESERVOIR | CARROLL CREEK 0.5 | 1980-08-12 | 1322 | 0 | X-SEC. LOC., HORIZ (% FROM R BANK LOOK UPSTR.) | 25 | 33
476098 | NORMANDY RESERVOIR | CARROLL CREEK 0.5 | 1980-08-12 | 1322 | 0 | TEMPERATURE, WATER (DEGREES CENTIGRADE) | 16.5 | 33
476098 | NORMANDY RESERVOIR | CARROLL CREEK 0.5 | 1980-08-12 | 1322 | 0 | SPECIFIC CONDUCTANCE (UMHOS/CM @ 25C) | 110 | 33
476098 | NORMANDY RESERVOIR | CARROLL CREEK 0.5 | 1980-08-12 | 1322 | 0 | SAMPLING STATION LOCATION VERTICAL (METERS) | 10 | 33
476098 | NORMANDY RESERVOIR | CARROLL CREEK 0.5 | 1980-08-12 | 1322 | 0 | OXYGEN, DISSOLVED MG/L | 0.1 | 33
476098 | NORMANDY RESERVOIR | CARROLL CREEK 0.5 | 1980-08-12 | 1322 | 0 | OXYGEN, DISSOLVED, PERCENT OF SATURATION % | 1 | 33
476098 | NORMANDY RESERVOIR | CARROLL CREEK 0.5 | 1980-08-12 | 1322 | 0 | PH (STANDARD UNITS) | 6.8 | 33
476098 | NORMANDY RESERVOIR | CARROLL CREEK 0.5 | 1980-08-12 | 1323 | 0 | X-SEC. LOC., HORIZ (% FROM R BANK LOOK UPSTR.) | 25 | 36
476098 | NORMANDY RESERVOIR | CARROLL CREEK 0.5 | 1980-08-12 | 1323 | 0 | TEMPERATURE, WATER (DEGREES CENTIGRADE) | 15.6 | 36
476098 | NORMANDY RESERVOIR | CARROLL CREEK 0.5 | 1980-08-12 | 1323 | 0 | SPECIFIC CONDUCTANCE (UMHOS/CM @ 25C) | 110 | 36
476098 | NORMANDY RESERVOIR | CARROLL CREEK 0.5 | 1980-08-12 | 1323 | 0 | SAMPLING STATION LOCATION VERTICAL (METERS) | 11 | 36
476098 | NORMANDY RESERVOIR | CARROLL CREEK 0.5 | 1980-08-12 | 1323 | 0 | OXYGEN, DISSOLVED MG/L | 0.1 | 36
476098 | NORMANDY RESERVOIR | CARROLL CREEK 0.5 | 1980-08-12 | 1323 | 0 | OXYGEN, DISSOLVED, PERCENT OF SATURATION % | 1 | 36
476098 | NORMANDY RESERVOIR | CARROLL CREEK 0.5 | 1980-08-12 | 1323 | 0 | PH (STANDARD UNITS) | 6.9 | 36
476098 | NORMANDY RESERVOIR | CARROLL CREEK 0.5 | 1980-08-12 | 1324 | 0 | X-SEC. LOC., HORIZ (% FROM R BANK LOOK UPSTR.) | 25 | 39
476098 | NORMANDY RESERVOIR | CARROLL CREEK 0.5 | 1980-08-12 | 1324 | 0 | TEMPERATURE, WATER (DEGREES CENTIGRADE) | 14.9 | 39
476098 | NORMANDY RESERVOIR | CARROLL CREEK 0.5 | 1980-08-12 | 1324 | 0 | SPECIFIC CONDUCTANCE (UMHOS/CM @ 25C) | 110 | 39
476098 | NORMANDY RESERVOIR | CARROLL CREEK 0.5 | 1980-08-12 | 1324 | 0 | SAMPLING STATION LOCATION VERTICAL (METERS) | 12 | 39
476098 | NORMANDY RESERVOIR | CARROLL CREEK 0.5 | 1980-08-12 | 1324 | 0 | OXYGEN, DISSOLVED MG/L | 0.1 | 39
476098 | NORMANDY RESERVOIR | CARROLL CREEK 0.5 | 1980-08-12 | 1324 | 0 | OXYGEN, DISSOLVED, PERCENT OF SATURATION % | 0.98039 | 39
476098 | NORMANDY RESERVOIR | CARROLL CREEK 0.5 | 1980-08-12 | 1324 | 0 | PH (STANDARD UNITS) | 6.9 | 39
476098 | NORMANDY RESERVOIR | CARROLL CREEK 0.5 | 1980-08-12 | 1330 | 0 | X-SEC. LOC., HORIZ (% FROM R BANK LOOK UPSTR.) | 50 | 1
476098 | NORMANDY RESERVOIR | CARROLL CREEK 0.5 | 1980-08-12 | 1330 | 0 | TEMPERATURE, WATER (DEGREES CENTIGRADE) | 30.7 | 1
476098 | NORMANDY RESERVOIR | CARROLL CREEK 0.5 | 1980-08-12 | 1330 | 0 | TRANSPARENCY, SECCHI DISC (METERS) | 1.5 | 1
476098 | NORMANDY RESERVOIR | CARROLL CREEK 0.5 | 1980-08-12 | 1330 | 0 | SPECIFIC CONDUCTANCE (UMHOS/CM @ 25C) | 110 | 1
476098 | NORMANDY RESERVOIR | CARROLL CREEK 0.5 | 1980-08-12 | 1330 | 0 | SAMPLING STATION LOCATION VERTICAL (METERS) | 0.3 | 1
476098 | NORMANDY RESERVOIR | CARROLL CREEK 0.5 | 1980-08-12 | 1330 | 0 | OXYGEN, DISSOLVED MG/L | 7.8 | 1
476098 | NORMANDY RESERVOIR | CARROLL CREEK 0.5 | 1980-08-12 | 1330 | 0 | OXYGEN, DISSOLVED, PERCENT OF SATURATION % | 104 | 1
476098 | NORMANDY RESERVOIR | CARROLL CREEK 0.5 | 1980-08-12 | 1330 | 0 | BOD, 5 DAY, 20 DEG C MG/L | 1 | 1
476098 | NORMANDY RESERVOIR | CARROLL CREEK 0.5 | 1980-08-12 | 1330 | 0 | COD, .025N K2CR2O7 MG/L | 8 | 1
476098 | NORMANDY RESERVOIR | CARROLL CREEK 0.5 | 1980-08-12 | 1330 | 0 | PH (STANDARD UNITS) | 8.6 | 1
476098 | NORMANDY RESERVOIR | CARROLL CREEK 0.5 | 1980-08-12 | 1330 | 0 | ALKALINITY, TOTAL (MG/L AS CACO3) | 34 | 1
476098 | NORMANDY RESERVOIR | CARROLL CREEK 0.5 | 1980-08-12 | 1330 | 0 | NITROGEN, ORGANIC, TOTAL (MG/L AS N) | 0.23 | 1
476098 | NORMANDY RESERVOIR | CARROLL CREEK 0.5 | 1980-08-12 | 1330 | 0 | NITROGEN, AMMONIA, TOTAL (MG/L AS N) | 0.01 | 1
476098 | NORMANDY RESERVOIR | CARROLL CREEK 0.5 | 1980-08-12 | 1330 | 0 | AMMONIA, UNIONZED (MG/L AS N) | 0.0025113 | 1
476098 | NORMANDY RESERVOIR | CARROLL CREEK 0.5 | 1980-08-12 | 1330 | 0 | AMMONIA, UNIONIZED (CALC FR TEMP-PH-NH4) (MG/L) | 0.0030535 | 1
476098 | NORMANDY RESERVOIR | CARROLL CREEK 0.5 | 1980-08-12 | 1330 | 0 | NITROGEN, KJELDAHL, TOTAL, (MG/L AS N) | 0.24 | 1
476098 | NORMANDY RESERVOIR | CARROLL CREEK 0.5 | 1980-08-12 | 1330 | 0 | NITRITE PLUS NITRATE, TOTAL 1 DET. (MG/L AS N) | 0.01 | 1
476098 | NORMANDY RESERVOIR | CARROLL CREEK 0.5 | 1980-08-12 | 1330 | 0 | PHOSPHORUS, TOTAL (MG/L AS P) | 0.01 | 1
476098 | NORMANDY RESERVOIR | CARROLL CREEK 0.5 | 1980-08-12 | 1330 | 0 | PHOSPHORUS, DISSOLVED (MG/L AS P) | 0.01 | 1
476098 | NORMANDY RESERVOIR | CARROLL CREEK 0.5 | 1980-08-12 | 1330 | 0 | PHOSPHORUS, DISSOLVED ORTHOPHOSPHATE (MG/L AS P) | 0.01 | 1
476098 | NORMANDY RESERVOIR | CARROLL CREEK 0.5 | 1980-08-12 | 1330 | 0 | PHOSPHORUS,HYDROLYZABLE + ORTHO,TOT,AUTOANALYZER | 0.01 | 1
476098 | NORMANDY RESERVOIR | CARROLL CREEK 0.5 | 1980-08-12 | 1330 | 0 | CARBON, TOTAL ORGANIC (MG/L AS C) | 3.6 | 1
476098 | NORMANDY RESERVOIR | CARROLL CREEK 0.5 | 1980-08-12 | 1331 | 0 | X-SEC. LOC., HORIZ (% FROM R BANK LOOK UPSTR.) | 50 | 3
476098 | NORMANDY RESERVOIR | CARROLL CREEK 0.5 | 1980-08-12 | 1331 | 0 | TEMPERATURE, WATER (DEGREES CENTIGRADE) | 30.8 | 3
476098 | NORMANDY RESERVOIR | CARROLL CREEK 0.5 | 1980-08-12 | 1331 | 0 | SPECIFIC CONDUCTANCE (UMHOS/CM @ 25C) | 110 | 3
476098 | NORMANDY RESERVOIR | CARROLL CREEK 0.5 | 1980-08-12 | 1331 | 0 | SAMPLING STATION LOCATION VERTICAL (METERS) | 1 | 3
476098 | NORMANDY RESERVOIR | CARROLL CREEK 0.5 | 1980-08-12 | 1331 | 0 | OXYGEN, DISSOLVED MG/L | 7.8 | 3
476098 | NORMANDY RESERVOIR | CARROLL CREEK 0.5 | 1980-08-12 | 1331 | 0 | OXYGEN, DISSOLVED, PERCENT OF SATURATION % | 104 | 3
476098 | NORMANDY RESERVOIR | CARROLL CREEK 0.5 | 1980-08-12 | 1331 | 0 | PH (STANDARD UNITS) | 8.6 | 3
476098 | NORMANDY RESERVOIR | CARROLL CREEK 0.5 | 1980-08-12 | 1332 | 0 | X-SEC. LOC., HORIZ (% FROM R BANK LOOK UPSTR.) | 50 | 5
476098 | NORMANDY RESERVOIR | CARROLL CREEK 0.5 | 1980-08-12 | 1332 | 0 | TEMPERATURE, WATER (DEGREES CENTIGRADE) | 30.4 | 5
476098 | NORMANDY RESERVOIR | CARROLL CREEK 0.5 | 1980-08-12 | 1332 | 0 | SPECIFIC CONDUCTANCE (UMHOS/CM @ 25C) | 110 | 5
476098 | NORMANDY RESERVOIR | CARROLL CREEK 0.5 | 1980-08-12 | 1332 | 0 | SAMPLING STATION LOCATION VERTICAL (METERS) | 1.5 | 5
476098 | NORMANDY RESERVOIR | CARROLL CREEK 0.5 | 1980-08-12 | 1332 | 0 | OXYGEN, DISSOLVED MG/L | 8 | 5
476098 | NORMANDY RESERVOIR | CARROLL CREEK 0.5 | 1980-08-12 | 1332 | 0 | OXYGEN, DISSOLVED, PERCENT OF SATURATION % | 105.263 | 5
476098 | NORMANDY RESERVOIR | CARROLL CREEK 0.5 | 1980-08-12 | 1332 | 0 | PH (STANDARD UNITS) | 8.7 | 5
476098 | NORMANDY RESERVOIR | CARROLL CREEK 0.5 | 1980-08-12 | 1333 | 0 | X-SEC. LOC., HORIZ (% FROM R BANK LOOK UPSTR.) | 50 | 7
476098 | NORMANDY RESERVOIR | CARROLL CREEK 0.5 | 1980-08-12 | 1333 | 0 | TEMPERATURE, WATER (DEGREES CENTIGRADE) | 30.1 | 7
476098 | NORMANDY RESERVOIR | CARROLL CREEK 0.5 | 1980-08-12 | 1333 | 0 | SPECIFIC CONDUCTANCE (UMHOS/CM @ 25C) | 110 | 7
476098 | NORMANDY RESERVOIR | CARROLL CREEK 0.5 | 1980-08-12 | 1333 | 0 | SAMPLING STATION LOCATION VERTICAL (METERS) | 2 | 7
476098 | NORMANDY RESERVOIR | CARROLL CREEK 0.5 | 1980-08-12 | 1333 | 0 | OXYGEN, DISSOLVED MG/L | 8.1 | 7
476098 | NORMANDY RESERVOIR | CARROLL CREEK 0.5 | 1980-08-12 | 1333 | 0 | OXYGEN, DISSOLVED, PERCENT OF SATURATION % | 106.579 | 7
476098 | NORMANDY RESERVOIR | CARROLL CREEK 0.5 | 1980-08-12 | 1333 | 0 | PH (STANDARD UNITS) | 8.7 | 7
476098 | NORMANDY RESERVOIR | CARROLL CREEK 0.5 | 1980-08-12 | 1335 | 0 | X-SEC. LOC., HORIZ (% FROM R BANK LOOK UPSTR.) | 50 | 10
476098 | NORMANDY RESERVOIR | CARROLL CREEK 0.5 | 1980-08-12 | 1335 | 0 | TEMPERATURE, WATER (DEGREES CENTIGRADE) | 29.9 | 10
476098 | NORMANDY RESERVOIR | CARROLL CREEK 0.5 | 1980-08-12 | 1335 | 0 | SPECIFIC CONDUCTANCE (UMHOS/CM @ 25C) | 110 | 10
476098 | NORMANDY RESERVOIR | CARROLL CREEK 0.5 | 1980-08-12 | 1335 | 0 | SAMPLING STATION LOCATION VERTICAL (METERS) | 3 | 10
476098 | NORMANDY RESERVOIR | CARROLL CREEK 0.5 | 1980-08-12 | 1335 | 0 | OXYGEN, DISSOLVED MG/L | 8.1 | 10
476098 | NORMANDY RESERVOIR | CARROLL CREEK 0.5 | 1980-08-12 | 1335 | 0 | OXYGEN, DISSOLVED, PERCENT OF SATURATION % | 106.579 | 10
476098 | NORMANDY RESERVOIR | CARROLL CREEK 0.5 | 1980-08-12 | 1335 | 0 | BOD, 5 DAY, 20 DEG C MG/L | 1.1 | 10
476098 | NORMANDY RESERVOIR | CARROLL CREEK 0.5 | 1980-08-12 | 1335 | 0 | COD, .025N K2CR2O7 MG/L | 8 | 10
476098 | NORMANDY RESERVOIR | CARROLL CREEK 0.5 | 1980-08-12 | 1335 | 0 | PH (STANDARD UNITS) | 8.8 | 10
476098 | NORMANDY RESERVOIR | CARROLL CREEK 0.5 | 1980-08-12 | 1335 | 0 | ALKALINITY, TOTAL (MG/L AS CACO3) | 40 | 10
476098 | NORMANDY RESERVOIR | CARROLL CREEK 0.5 | 1980-08-12 | 1335 | 0 | NITROGEN, ORGANIC, TOTAL (MG/L AS N) | 0.2 | 10
476098 | NORMANDY RESERVOIR | CARROLL CREEK 0.5 | 1980-08-12 | 1335 | 0 | NITROGEN, AMMONIA, TOTAL (MG/L AS N) | 0.02 | 10
476098 | NORMANDY RESERVOIR | CARROLL CREEK 0.5 | 1980-08-12 | 1335 | 0 | AMMONIA, UNIONZED (MG/L AS N) | 0.0066945 | 10
476098 | NORMANDY RESERVOIR | CARROLL CREEK 0.5 | 1980-08-12 | 1335 | 0 | AMMONIA, UNIONIZED (CALC FR TEMP-PH-NH4) (MG/L) | 0.0081398 | 10
476098 | NORMANDY RESERVOIR | CARROLL CREEK 0.5 | 1980-08-12 | 1335 | 0 | NITROGEN, KJELDAHL, TOTAL, (MG/L AS N) | 0.22 | 10
476098 | NORMANDY RESERVOIR | CARROLL CREEK 0.5 | 1980-08-12 | 1335 | 0 | NITRITE PLUS NITRATE, TOTAL 1 DET. (MG/L AS N) | 0.01 | 10
476098 | NORMANDY RESERVOIR | CARROLL CREEK 0.5 | 1980-08-12 | 1335 | 0 | PHOSPHORUS, TOTAL (MG/L AS P) | 0.01 | 10
476098 | NORMANDY RESERVOIR | CARROLL CREEK 0.5 | 1980-08-12 | 1335 | 0 | PHOSPHORUS, DISSOLVED (MG/L AS P) | 0.01 | 10
476098 | NORMANDY RESERVOIR | CARROLL CREEK 0.5 | 1980-08-12 | 1335 | 0 | PHOSPHORUS, DISSOLVED ORTHOPHOSPHATE (MG/L AS P) | 0.01 | 10
476098 | NORMANDY RESERVOIR | CARROLL CREEK 0.5 | 1980-08-12 | 1335 | 0 | PHOSPHORUS,HYDROLYZABLE + ORTHO,TOT,AUTOANALYZER | 0.01 | 10
476098 | NORMANDY RESERVOIR | CARROLL CREEK 0.5 | 1980-08-12 | 1335 | 0 | CARBON, TOTAL ORGANIC (MG/L AS C) | 4.4 | 10
476098 | NORMANDY RESERVOIR | CARROLL CREEK 0.5 | 1980-08-12 | 1336 | 0 | X-SEC. LOC., HORIZ (% FROM R BANK LOOK UPSTR.) | 50 | 13
476098 | NORMANDY RESERVOIR | CARROLL CREEK 0.5 | 1980-08-12 | 1336 | 0 | TEMPERATURE, WATER (DEGREES CENTIGRADE) | 29.1 | 13
476098 | NORMANDY RESERVOIR | CARROLL CREEK 0.5 | 1980-08-12 | 1336 | 0 | SPECIFIC CONDUCTANCE (UMHOS/CM @ 25C) | 110 | 13
476098 | NORMANDY RESERVOIR | CARROLL CREEK 0.5 | 1980-08-12 | 1336 | 0 | SAMPLING STATION LOCATION VERTICAL (METERS) | 4 | 13
476098 | NORMANDY RESERVOIR | CARROLL CREEK 0.5 | 1980-08-12 | 1336 | 0 | OXYGEN, DISSOLVED MG/L | 7.7 | 13
476098 | NORMANDY RESERVOIR | CARROLL CREEK 0.5 | 1980-08-12 | 1336 | 0 | OXYGEN, DISSOLVED, PERCENT OF SATURATION % | 98.7179 | 13
476098 | NORMANDY RESERVOIR | CARROLL CREEK 0.5 | 1980-08-12 | 1336 | 0 | PH (STANDARD UNITS) | 8.6 | 13
476098 | NORMANDY RESERVOIR | CARROLL CREEK 0.5 | 1980-08-12 | 1337 | 0 | X-SEC. LOC., HORIZ (% FROM R BANK LOOK UPSTR.) | 50 | 16
476098 | NORMANDY RESERVOIR | CARROLL CREEK 0.5 | 1980-08-12 | 1337 | 0 | TEMPERATURE, WATER (DEGREES CENTIGRADE) | 27.5 | 16
476098 | NORMANDY RESERVOIR | CARROLL CREEK 0.5 | 1980-08-12 | 1337 | 0 | SPECIFIC CONDUCTANCE (UMHOS/CM @ 25C) | 110 | 16
476098 | NORMANDY RESERVOIR | CARROLL CREEK 0.5 | 1980-08-12 | 1337 | 0 | SAMPLING STATION LOCATION VERTICAL (METERS) | 5 | 16
476098 | NORMANDY RESERVOIR | CARROLL CREEK 0.5 | 1980-08-12 | 1337 | 0 | OXYGEN, DISSOLVED MG/L | 5.9 | 16
476098 | NORMANDY RESERVOIR | CARROLL CREEK 0.5 | 1980-08-12 | 1337 | 0 | OXYGEN, DISSOLVED, PERCENT OF SATURATION % | 72.8395 | 16
476098 | NORMANDY RESERVOIR | CARROLL CREEK 0.5 | 1980-08-12 | 1337 | 0 | PH (STANDARD UNITS) | 8.1 | 16
476098 | NORMANDY RESERVOIR | CARROLL CREEK 0.5 | 1980-08-12 | 1338 | 0 | X-SEC. LOC., HORIZ (% FROM R BANK LOOK UPSTR.) | 50 | 18
476098 | NORMANDY RESERVOIR | CARROLL CREEK 0.5 | 1980-08-12 | 1338 | 0 | TEMPERATURE, WATER (DEGREES CENTIGRADE) | 26.7 | 18
476098 | NORMANDY RESERVOIR | CARROLL CREEK 0.5 | 1980-08-12 | 1338 | 0 | SPECIFIC CONDUCTANCE (UMHOS/CM @ 25C) | 120 | 18
476098 | NORMANDY RESERVOIR | CARROLL CREEK 0.5 | 1980-08-12 | 1338 | 0 | SAMPLING STATION LOCATION VERTICAL (METERS) | 5.5 | 18
476098 | NORMANDY RESERVOIR | CARROLL CREEK 0.5 | 1980-08-12 | 1338 | 0 | OXYGEN, DISSOLVED MG/L | 4.8 | 18
476098 | NORMANDY RESERVOIR | CARROLL CREEK 0.5 | 1980-08-12 | 1338 | 0 | OXYGEN, DISSOLVED, PERCENT OF SATURATION % | 59.2592 | 18
476098 | NORMANDY RESERVOIR | CARROLL CREEK 0.5 | 1980-08-12 | 1338 | 0 | PH (STANDARD UNITS) | 7.7 | 18
476098 | NORMANDY RESERVOIR | CARROLL CREEK 0.5 | 1980-08-12 | 1340 | 0 | X-SEC. LOC., HORIZ (% FROM R BANK LOOK UPSTR.) | 50 | 20
476098 | NORMANDY RESERVOIR | CARROLL CREEK 0.5 | 1980-08-12 | 1340 | 0 | TEMPERATURE, WATER (DEGREES CENTIGRADE) | 26.3 | 20
476098 | NORMANDY RESERVOIR | CARROLL CREEK 0.5 | 1980-08-12 | 1340 | 0 | SPECIFIC CONDUCTANCE (UMHOS/CM @ 25C) | 120 | 20
476098 | NORMANDY RESERVOIR | CARROLL CREEK 0.5 | 1980-08-12 | 1340 | 0 | SAMPLING STATION LOCATION VERTICAL (METERS) | 6 | 20
476098 | NORMANDY RESERVOIR | CARROLL CREEK 0.5 | 1980-08-12 | 1340 | 0 | OXYGEN, DISSOLVED MG/L | 1 | 20
476098 | NORMANDY RESERVOIR | CARROLL CREEK 0.5 | 1980-08-12 | 1340 | 0 | OXYGEN, DISSOLVED, PERCENT OF SATURATION % | 12.1951 | 20
476098 | NORMANDY RESERVOIR | CARROLL CREEK 0.5 | 1980-08-12 | 1340 | 0 | BOD, 5 DAY, 20 DEG C MG/L | 1.4 | 20
476098 | NORMANDY RESERVOIR | CARROLL CREEK 0.5 | 1980-08-12 | 1340 | 0 | COD, .025N K2CR2O7 MG/L | 8 | 20
476098 | NORMANDY RESERVOIR | CARROLL CREEK 0.5 | 1980-08-12 | 1340 | 0 | PH (STANDARD UNITS) | 7.2 | 20
476098 | NORMANDY RESERVOIR | CARROLL CREEK 0.5 | 1980-08-12 | 1340 | 0 | ALKALINITY, TOTAL (MG/L AS CACO3) | 39 | 20
476098 | NORMANDY RESERVOIR | CARROLL CREEK 0.5 | 1980-08-12 | 1340 | 0 | ALKALINITY, PHENOLPHTHALEIN (MG/L) | 0 | 20
476098 | NORMANDY RESERVOIR | CARROLL CREEK 0.5 | 1980-08-12 | 1340 | 0 | NITROGEN, ORGANIC, TOTAL (MG/L AS N) | 0.31 | 20
476098 | NORMANDY RESERVOIR | CARROLL CREEK 0.5 | 1980-08-12 | 1340 | 0 | NITROGEN, AMMONIA, TOTAL (MG/L AS N) | 0.03 | 20
476098 | NORMANDY RESERVOIR | CARROLL CREEK 0.5 | 1980-08-12 | 1340 | 0 | AMMONIA, UNIONZED (MG/L AS N) | 0.00029279 | 20
476098 | NORMANDY RESERVOIR | CARROLL CREEK 0.5 | 1980-08-12 | 1340 | 0 | AMMONIA, UNIONIZED (CALC FR TEMP-PH-NH4) (MG/L) | 0.000356 | 20
476098 | NORMANDY RESERVOIR | CARROLL CREEK 0.5 | 1980-08-12 | 1340 | 0 | NITROGEN, KJELDAHL, TOTAL, (MG/L AS N) | 0.34 | 20
476098 | NORMANDY RESERVOIR | CARROLL CREEK 0.5 | 1980-08-12 | 1340 | 0 | NITRITE PLUS NITRATE, TOTAL 1 DET. (MG/L AS N) | 0.19 | 20
476098 | NORMANDY RESERVOIR | CARROLL CREEK 0.5 | 1980-08-12 | 1340 | 0 | PHOSPHORUS, TOTAL (MG/L AS P) | 0.02 | 20
476098 | NORMANDY RESERVOIR | CARROLL CREEK 0.5 | 1980-08-12 | 1340 | 0 | PHOSPHORUS, DISSOLVED (MG/L AS P) | 0.01 | 20
476098 | NORMANDY RESERVOIR | CARROLL CREEK 0.5 | 1980-08-12 | 1340 | 0 | PHOSPHORUS, DISSOLVED ORTHOPHOSPHATE (MG/L AS P) | 0.01 | 20
476098 | NORMANDY RESERVOIR | CARROLL CREEK 0.5 | 1980-08-12 | 1340 | 0 | PHOSPHORUS,HYDROLYZABLE + ORTHO,TOT,AUTOANALYZER | 0.01 | 20
476098 | NORMANDY RESERVOIR | CARROLL CREEK 0.5 | 1980-08-12 | 1340 | 0 | CARBON, TOTAL ORGANIC (MG/L AS C) | 3.8 | 20
476098 | NORMANDY RESERVOIR | CARROLL CREEK 0.5 | 1980-08-12 | 1341 | 0 | X-SEC. LOC., HORIZ (% FROM R BANK LOOK UPSTR.) | 50 | 23
476098 | NORMANDY RESERVOIR | CARROLL CREEK 0.5 | 1980-08-12 | 1341 | 0 | TEMPERATURE, WATER (DEGREES CENTIGRADE) | 24.1 | 23
476098 | NORMANDY RESERVOIR | CARROLL CREEK 0.5 | 1980-08-12 | 1341 | 0 | SPECIFIC CONDUCTANCE (UMHOS/CM @ 25C) | 120 | 23
476098 | NORMANDY RESERVOIR | CARROLL CREEK 0.5 | 1980-08-12 | 1341 | 0 | SAMPLING STATION LOCATION VERTICAL (METERS) | 7 | 23
476098 | NORMANDY RESERVOIR | CARROLL CREEK 0.5 | 1980-08-12 | 1341 | 0 | OXYGEN, DISSOLVED MG/L | 0.1 | 23
476098 | NORMANDY RESERVOIR | CARROLL CREEK 0.5 | 1980-08-12 | 1341 | 0 | OXYGEN, DISSOLVED, PERCENT OF SATURATION % | 1.1765 | 23
476098 | NORMANDY RESERVOIR | CARROLL CREEK 0.5 | 1980-08-12 | 1341 | 0 | PH (STANDARD UNITS) | 6.9 | 23
476098 | NORMANDY RESERVOIR | CARROLL CREEK 0.5 | 1980-08-12 | 1342 | 0 | X-SEC. LOC., HORIZ (% FROM R BANK LOOK UPSTR.) | 50 | 26
476098 | NORMANDY RESERVOIR | CARROLL CREEK 0.5 | 1980-08-12 | 1342 | 0 | TEMPERATURE, WATER (DEGREES CENTIGRADE) | 21.9 | 26
476098 | NORMANDY RESERVOIR | CARROLL CREEK 0.5 | 1980-08-12 | 1342 | 0 | SPECIFIC CONDUCTANCE (UMHOS/CM @ 25C) | 130 | 26
476098 | NORMANDY RESERVOIR | CARROLL CREEK 0.5 | 1980-08-12 | 1342 | 0 | SAMPLING STATION LOCATION VERTICAL (METERS) | 8 | 26
476098 | NORMANDY RESERVOIR | CARROLL CREEK 0.5 | 1980-08-12 | 1342 | 0 | OXYGEN, DISSOLVED MG/L | 0.1 | 26
476098 | NORMANDY RESERVOIR | CARROLL CREEK 0.5 | 1980-08-12 | 1342 | 0 | OXYGEN, DISSOLVED, PERCENT OF SATURATION % | 1.1364 | 26
476098 | NORMANDY RESERVOIR | CARROLL CREEK 0.5 | 1980-08-12 | 1342 | 0 | PH (STANDARD UNITS) | 6.8 | 26
476098 | NORMANDY RESERVOIR | CARROLL CREEK 0.5 | 1980-08-12 | 1343 | 0 | X-SEC. LOC., HORIZ (% FROM R BANK LOOK UPSTR.) | 50 | 30
476098 | NORMANDY RESERVOIR | CARROLL CREEK 0.5 | 1980-08-12 | 1343 | 0 | TEMPERATURE, WATER (DEGREES CENTIGRADE) | 19.4 | 30
476098 | NORMANDY RESERVOIR | CARROLL CREEK 0.5 | 1980-08-12 | 1343 | 0 | SPECIFIC CONDUCTANCE (UMHOS/CM @ 25C) | 120 | 30
476098 | NORMANDY RESERVOIR | CARROLL CREEK 0.5 | 1980-08-12 | 1343 | 0 | SAMPLING STATION LOCATION VERTICAL (METERS) | 9 | 30
476098 | NORMANDY RESERVOIR | CARROLL CREEK 0.5 | 1980-08-12 | 1343 | 0 | OXYGEN, DISSOLVED MG/L | 0.1 | 30
476098 | NORMANDY RESERVOIR | CARROLL CREEK 0.5 | 1980-08-12 | 1343 | 0 | OXYGEN, DISSOLVED, PERCENT OF SATURATION % | 1.0638 | 30
476098 | NORMANDY RESERVOIR | CARROLL CREEK 0.5 | 1980-08-12 | 1343 | 0 | PH (STANDARD UNITS) | 6.8 | 30
476098 | NORMANDY RESERVOIR | CARROLL CREEK 0.5 | 1980-08-12 | 1345 | 0 | X-SEC. LOC., HORIZ (% FROM R BANK LOOK UPSTR.) | 50 | 33
476098 | NORMANDY RESERVOIR | CARROLL CREEK 0.5 | 1980-08-12 | 1345 | 0 | TEMPERATURE, WATER (DEGREES CENTIGRADE) | 17 | 33
476098 | NORMANDY RESERVOIR | CARROLL CREEK 0.5 | 1980-08-12 | 1345 | 0 | SPECIFIC CONDUCTANCE (UMHOS/CM @ 25C) | 110 | 33
476098 | NORMANDY RESERVOIR | CARROLL CREEK 0.5 | 1980-08-12 | 1345 | 0 | SAMPLING STATION LOCATION VERTICAL (METERS) | 10 | 33
476098 | NORMANDY RESERVOIR | CARROLL CREEK 0.5 | 1980-08-12 | 1345 | 0 | OXYGEN, DISSOLVED MG/L | 0.1 | 33
476098 | NORMANDY RESERVOIR | CARROLL CREEK 0.5 | 1980-08-12 | 1345 | 0 | OXYGEN, DISSOLVED, PERCENT OF SATURATION % | 1.0309 | 33
476098 | NORMANDY RESERVOIR | CARROLL CREEK 0.5 | 1980-08-12 | 1345 | 0 | BOD, 5 DAY, 20 DEG C MG/L | 1.5 | 33
476098 | NORMANDY RESERVOIR | CARROLL CREEK 0.5 | 1980-08-12 | 1345 | 0 | COD, .025N K2CR2O7 MG/L | 9 | 33
476098 | NORMANDY RESERVOIR | CARROLL CREEK 0.5 | 1980-08-12 | 1345 | 0 | PH (STANDARD UNITS) | 6.8 | 33
476098 | NORMANDY RESERVOIR | CARROLL CREEK 0.5 | 1980-08-12 | 1345 | 0 | ALKALINITY, TOTAL (MG/L AS CACO3) | 41 | 33
476098 | NORMANDY RESERVOIR | CARROLL CREEK 0.5 | 1980-08-12 | 1345 | 0 | ALKALINITY, PHENOLPHTHALEIN (MG/L) | 0 | 33
476098 | NORMANDY RESERVOIR | CARROLL CREEK 0.5 | 1980-08-12 | 1345 | 0 | NITROGEN, ORGANIC, TOTAL (MG/L AS N) | 0.26 | 33
476098 | NORMANDY RESERVOIR | CARROLL CREEK 0.5 | 1980-08-12 | 1345 | 0 | NITROGEN, AMMONIA, TOTAL (MG/L AS N) | 0.02 | 33
476098 | NORMANDY RESERVOIR | CARROLL CREEK 0.5 | 1980-08-12 | 1345 | 0 | AMMONIA, UNIONZED (MG/L AS N) | 3.9969e-05 | 33
476098 | NORMANDY RESERVOIR | CARROLL CREEK 0.5 | 1980-08-12 | 1345 | 0 | AMMONIA, UNIONIZED (CALC FR TEMP-PH-NH4) (MG/L) | 4.8597e-05 | 33
476098 | NORMANDY RESERVOIR | CARROLL CREEK 0.5 | 1980-08-12 | 1345 | 0 | NITROGEN, KJELDAHL, TOTAL, (MG/L AS N) | 0.28 | 33
476098 | NORMANDY RESERVOIR | CARROLL CREEK 0.5 | 1980-08-12 | 1345 | 0 | NITRITE PLUS NITRATE, TOTAL 1 DET. (MG/L AS N) | 0.01 | 33
476098 | NORMANDY RESERVOIR | CARROLL CREEK 0.5 | 1980-08-12 | 1345 | 0 | PHOSPHORUS, TOTAL (MG/L AS P) | 0.02 | 33
476098 | NORMANDY RESERVOIR | CARROLL CREEK 0.5 | 1980-08-12 | 1345 | 0 | PHOSPHORUS, DISSOLVED (MG/L AS P) | 0.01 | 33
476098 | NORMANDY RESERVOIR | CARROLL CREEK 0.5 | 1980-08-12 | 1345 | 0 | PHOSPHORUS, DISSOLVED ORTHOPHOSPHATE (MG/L AS P) | 0.01 | 33
476098 | NORMANDY RESERVOIR | CARROLL CREEK 0.5 | 1980-08-12 | 1345 | 0 | PHOSPHORUS,HYDROLYZABLE + ORTHO,TOT,AUTOANALYZER | 0.01 | 33
476098 | NORMANDY RESERVOIR | CARROLL CREEK 0.5 | 1980-08-12 | 1345 | 0 | CARBON, TOTAL ORGANIC (MG/L AS C) | 3.4 | 33
476098 | NORMANDY RESERVOIR | CARROLL CREEK 0.5 | 1980-08-12 | 1346 | 0 | X-SEC. LOC., HORIZ (% FROM R BANK LOOK UPSTR.) | 50 | 36
476098 | NORMANDY RESERVOIR | CARROLL CREEK 0.5 | 1980-08-12 | 1346 | 0 | TEMPERATURE, WATER (DEGREES CENTIGRADE) | 16.1 | 36
476098 | NORMANDY RESERVOIR | CARROLL CREEK 0.5 | 1980-08-12 | 1346 | 0 | SPECIFIC CONDUCTANCE (UMHOS/CM @ 25C) | 110 | 36
476098 | NORMANDY RESERVOIR | CARROLL CREEK 0.5 | 1980-08-12 | 1346 | 0 | SAMPLING STATION LOCATION VERTICAL (METERS) | 11 | 36
476098 | NORMANDY RESERVOIR | CARROLL CREEK 0.5 | 1980-08-12 | 1346 | 0 | OXYGEN, DISSOLVED MG/L | 0.1 | 36
476098 | NORMANDY RESERVOIR | CARROLL CREEK 0.5 | 1980-08-12 | 1346 | 0 | OXYGEN, DISSOLVED, PERCENT OF SATURATION % | 1 | 36
476098 | NORMANDY RESERVOIR | CARROLL CREEK 0.5 | 1980-08-12 | 1346 | 0 | PH (STANDARD UNITS) | 6.9 | 36
476098 | NORMANDY RESERVOIR | CARROLL CREEK 0.5 | 1980-08-12 | 1347 | 0 | X-SEC. LOC., HORIZ (% FROM R BANK LOOK UPSTR.) | 50 | 39
476098 | NORMANDY RESERVOIR | CARROLL CREEK 0.5 | 1980-08-12 | 1347 | 0 | TEMPERATURE, WATER (DEGREES CENTIGRADE) | 14.8 | 39
476098 | NORMANDY RESERVOIR | CARROLL CREEK 0.5 | 1980-08-12 | 1347 | 0 | SPECIFIC CONDUCTANCE (UMHOS/CM @ 25C) | 110 | 39
476098 | NORMANDY RESERVOIR | CARROLL CREEK 0.5 | 1980-08-12 | 1347 | 0 | SAMPLING STATION LOCATION VERTICAL (METERS) | 12 | 39
476098 | NORMANDY RESERVOIR | CARROLL CREEK 0.5 | 1980-08-12 | 1347 | 0 | OXYGEN, DISSOLVED MG/L | 0.1 | 39
476098 | NORMANDY RESERVOIR | CARROLL CREEK 0.5 | 1980-08-12 | 1347 | 0 | OXYGEN, DISSOLVED, PERCENT OF SATURATION % | 0.98039 | 39
476098 | NORMANDY RESERVOIR | CARROLL CREEK 0.5 | 1980-08-12 | 1347 | 0 | PH (STANDARD UNITS) | 6.9 | 39
476098 | NORMANDY RESERVOIR | CARROLL CREEK 0.5 | 1980-08-12 | 1348 | 0 | X-SEC. LOC., HORIZ (% FROM R BANK LOOK UPSTR.) | 50 | 43
476098 | NORMANDY RESERVOIR | CARROLL CREEK 0.5 | 1980-08-12 | 1348 | 0 | TEMPERATURE, WATER (DEGREES CENTIGRADE) | 14 | 43
476098 | NORMANDY RESERVOIR | CARROLL CREEK 0.5 | 1980-08-12 | 1348 | 0 | SPECIFIC CONDUCTANCE (UMHOS/CM @ 25C) | 120 | 43
476098 | NORMANDY RESERVOIR | CARROLL CREEK 0.5 | 1980-08-12 | 1348 | 0 | SAMPLING STATION LOCATION VERTICAL (METERS) | 13 | 43
476098 | NORMANDY RESERVOIR | CARROLL CREEK 0.5 | 1980-08-12 | 1348 | 0 | OXYGEN, DISSOLVED MG/L | 0.1 | 43
476098 | NORMANDY RESERVOIR | CARROLL CREEK 0.5 | 1980-08-12 | 1348 | 0 | OXYGEN, DISSOLVED, PERCENT OF SATURATION % | 0.96154 | 43
476098 | NORMANDY RESERVOIR | CARROLL CREEK 0.5 | 1980-08-12 | 1348 | 0 | PH (STANDARD UNITS) | 6.9 | 43
476098 | NORMANDY RESERVOIR | CARROLL CREEK 0.5 | 1980-08-12 | 1349 | 0 | X-SEC. LOC., HORIZ (% FROM R BANK LOOK UPSTR.) | 50 | 46
476098 | NORMANDY RESERVOIR | CARROLL CREEK 0.5 | 1980-08-12 | 1349 | 0 | TEMPERATURE, WATER (DEGREES CENTIGRADE) | 13.7 | 46
476098 | NORMANDY RESERVOIR | CARROLL CREEK 0.5 | 1980-08-12 | 1349 | 0 | SPECIFIC CONDUCTANCE (UMHOS/CM @ 25C) | 120 | 46
476098 | NORMANDY RESERVOIR | CARROLL CREEK 0.5 | 1980-08-12 | 1349 | 0 | SAMPLING STATION LOCATION VERTICAL (METERS) | 14 | 46
476098 | NORMANDY RESERVOIR | CARROLL CREEK 0.5 | 1980-08-12 | 1349 | 0 | OXYGEN, DISSOLVED MG/L | 0.1 | 46
476098 | NORMANDY RESERVOIR | CARROLL CREEK 0.5 | 1980-08-12 | 1349 | 0 | OXYGEN, DISSOLVED, PERCENT OF SATURATION % | 0.96154 | 46
476098 | NORMANDY RESERVOIR | CARROLL CREEK 0.5 | 1980-08-12 | 1349 | 0 | PH (STANDARD UNITS) | 6.9 | 46
476098 | NORMANDY RESERVOIR | CARROLL CREEK 0.5 | 1980-08-12 | 1355 | 0 | X-SEC. LOC., HORIZ (% FROM R BANK LOOK UPSTR.) | 75 | 1
476098 | NORMANDY RESERVOIR | CARROLL CREEK 0.5 | 1980-08-12 | 1355 | 0 | TEMPERATURE, WATER (DEGREES CENTIGRADE) | 30.7 | 1
476098 | NORMANDY RESERVOIR | CARROLL CREEK 0.5 | 1980-08-12 | 1355 | 0 | TRANSPARENCY, SECCHI DISC (METERS) | 1.75 | 1
476098 | NORMANDY RESERVOIR | CARROLL CREEK 0.5 | 1980-08-12 | 1355 | 0 | SPECIFIC CONDUCTANCE (UMHOS/CM @ 25C) | 110 | 1
476098 | NORMANDY RESERVOIR | CARROLL CREEK 0.5 | 1980-08-12 | 1355 | 0 | SAMPLING STATION LOCATION VERTICAL (METERS) | 0.3 | 1
476098 | NORMANDY RESERVOIR | CARROLL CREEK 0.5 | 1980-08-12 | 1355 | 0 | OXYGEN, DISSOLVED MG/L | 7.9 | 1
476098 | NORMANDY RESERVOIR | CARROLL CREEK 0.5 | 1980-08-12 | 1355 | 0 | OXYGEN, DISSOLVED, PERCENT OF SATURATION % | 105.333 | 1
476098 | NORMANDY RESERVOIR | CARROLL CREEK 0.5 | 1980-08-12 | 1355 | 0 | PH (STANDARD UNITS) | 8.6 | 1
476098 | NORMANDY RESERVOIR | CARROLL CREEK 0.5 | 1980-08-12 | 1356 | 0 | X-SEC. LOC., HORIZ (% FROM R BANK LOOK UPSTR.) | 75 | 3
476098 | NORMANDY RESERVOIR | CARROLL CREEK 0.5 | 1980-08-12 | 1356 | 0 | TEMPERATURE, WATER (DEGREES CENTIGRADE) | 30.6 | 3
476098 | NORMANDY RESERVOIR | CARROLL CREEK 0.5 | 1980-08-12 | 1356 | 0 | SPECIFIC CONDUCTANCE (UMHOS/CM @ 25C) | 110 | 3
476098 | NORMANDY RESERVOIR | CARROLL CREEK 0.5 | 1980-08-12 | 1356 | 0 | SAMPLING STATION LOCATION VERTICAL (METERS) | 1 | 3
476098 | NORMANDY RESERVOIR | CARROLL CREEK 0.5 | 1980-08-12 | 1356 | 0 | OXYGEN, DISSOLVED MG/L | 7.8 | 3
476098 | NORMANDY RESERVOIR | CARROLL CREEK 0.5 | 1980-08-12 | 1356 | 0 | OXYGEN, DISSOLVED, PERCENT OF SATURATION % | 104 | 3
476098 | NORMANDY RESERVOIR | CARROLL CREEK 0.5 | 1980-08-12 | 1356 | 0 | PH (STANDARD UNITS) | 8.7 | 3
476098 | NORMANDY RESERVOIR | CARROLL CREEK 0.5 | 1980-08-12 | 1357 | 0 | X-SEC. LOC., HORIZ (% FROM R BANK LOOK UPSTR.) | 75 | 5
476098 | NORMANDY RESERVOIR | CARROLL CREEK 0.5 | 1980-08-12 | 1357 | 0 | TEMPERATURE, WATER (DEGREES CENTIGRADE) | 30.4 | 5
476098 | NORMANDY RESERVOIR | CARROLL CREEK 0.5 | 1980-08-12 | 1357 | 0 | SPECIFIC CONDUCTANCE (UMHOS/CM @ 25C) | 110 | 5
476098 | NORMANDY RESERVOIR | CARROLL CREEK 0.5 | 1980-08-12 | 1357 | 0 | SAMPLING STATION LOCATION VERTICAL (METERS) | 1.5 | 5
476098 | NORMANDY RESERVOIR | CARROLL CREEK 0.5 | 1980-08-12 | 1357 | 0 | OXYGEN, DISSOLVED MG/L | 8.1 | 5
476098 | NORMANDY RESERVOIR | CARROLL CREEK 0.5 | 1980-08-12 | 1357 | 0 | OXYGEN, DISSOLVED, PERCENT OF SATURATION % | 106.579 | 5
476098 | NORMANDY RESERVOIR | CARROLL CREEK 0.5 | 1980-08-12 | 1357 | 0 | PH (STANDARD UNITS) | 8.7 | 5
476098 | NORMANDY RESERVOIR | CARROLL CREEK 0.5 | 1980-08-12 | 1358 | 0 | X-SEC. LOC., HORIZ (% FROM R BANK LOOK UPSTR.) | 75 | 7
476098 | NORMANDY RESERVOIR | CARROLL CREEK 0.5 | 1980-08-12 | 1358 | 0 | TEMPERATURE, WATER (DEGREES CENTIGRADE) | 30.1 | 7
476098 | NORMANDY RESERVOIR | CARROLL CREEK 0.5 | 1980-08-12 | 1358 | 0 | SPECIFIC CONDUCTANCE (UMHOS/CM @ 25C) | 110 | 7
476098 | NORMANDY RESERVOIR | CARROLL CREEK 0.5 | 1980-08-12 | 1358 | 0 | SAMPLING STATION LOCATION VERTICAL (METERS) | 2 | 7
476098 | NORMANDY RESERVOIR | CARROLL CREEK 0.5 | 1980-08-12 | 1358 | 0 | OXYGEN, DISSOLVED MG/L | 8.1 | 7
476098 | NORMANDY RESERVOIR | CARROLL CREEK 0.5 | 1980-08-12 | 1358 | 0 | OXYGEN, DISSOLVED, PERCENT OF SATURATION % | 106.579 | 7
476098 | NORMANDY RESERVOIR | CARROLL CREEK 0.5 | 1980-08-12 | 1358 | 0 | PH (STANDARD UNITS) | 8.8 | 7
476098 | NORMANDY RESERVOIR | CARROLL CREEK 0.5 | 1980-08-12 | 1359 | 0 | X-SEC. LOC., HORIZ (% FROM R BANK LOOK UPSTR.) | 75 | 10
476098 | NORMANDY RESERVOIR | CARROLL CREEK 0.5 | 1980-08-12 | 1359 | 0 | TEMPERATURE, WATER (DEGREES CENTIGRADE) | 29.8 | 10
476098 | NORMANDY RESERVOIR | CARROLL CREEK 0.5 | 1980-08-12 | 1359 | 0 | SPECIFIC CONDUCTANCE (UMHOS/CM @ 25C) | 110 | 10
476098 | NORMANDY RESERVOIR | CARROLL CREEK 0.5 | 1980-08-12 | 1359 | 0 | SAMPLING STATION LOCATION VERTICAL (METERS) | 3 | 10
476098 | NORMANDY RESERVOIR | CARROLL CREEK 0.5 | 1980-08-12 | 1359 | 0 | OXYGEN, DISSOLVED MG/L | 8.2 | 10
476098 | NORMANDY RESERVOIR | CARROLL CREEK 0.5 | 1980-08-12 | 1359 | 0 | OXYGEN, DISSOLVED, PERCENT OF SATURATION % | 107.895 | 10
476098 | NORMANDY RESERVOIR | CARROLL CREEK 0.5 | 1980-08-12 | 1359 | 0 | PH (STANDARD UNITS) | 8.8 | 10
476098 | NORMANDY RESERVOIR | CARROLL CREEK 0.5 | 1980-08-12 | 1400 | 0 | X-SEC. LOC., HORIZ (% FROM R BANK LOOK UPSTR.) | 75 | 13
476098 | NORMANDY RESERVOIR | CARROLL CREEK 0.5 | 1980-08-12 | 1400 | 0 | TEMPERATURE, WATER (DEGREES CENTIGRADE) | 29.4 | 13
476098 | NORMANDY RESERVOIR | CARROLL CREEK 0.5 | 1980-08-12 | 1400 | 0 | SPECIFIC CONDUCTANCE (UMHOS/CM @ 25C) | 110 | 13
476098 | NORMANDY RESERVOIR | CARROLL CREEK 0.5 | 1980-08-12 | 1400 | 0 | SAMPLING STATION LOCATION VERTICAL (METERS) | 4 | 13
476098 | NORMANDY RESERVOIR | CARROLL CREEK 0.5 | 1980-08-12 | 1400 | 0 | OXYGEN, DISSOLVED MG/L | 7.5 | 13
476098 | NORMANDY RESERVOIR | CARROLL CREEK 0.5 | 1980-08-12 | 1400 | 0 | OXYGEN, DISSOLVED, PERCENT OF SATURATION % | 96.1539 | 13
476098 | NORMANDY RESERVOIR | CARROLL CREEK 0.5 | 1980-08-12 | 1400 | 0 | PH (STANDARD UNITS) | 8.6 | 13
476098 | NORMANDY RESERVOIR | CARROLL CREEK 0.5 | 1980-08-12 | 1401 | 0 | X-SEC. LOC., HORIZ (% FROM R BANK LOOK UPSTR.) | 75 | 16
476098 | NORMANDY RESERVOIR | CARROLL CREEK 0.5 | 1980-08-12 | 1401 | 0 | TEMPERATURE, WATER (DEGREES CENTIGRADE) | 27.7 | 16
476098 | NORMANDY RESERVOIR | CARROLL CREEK 0.5 | 1980-08-12 | 1401 | 0 | SPECIFIC CONDUCTANCE (UMHOS/CM @ 25C) | 110 | 16
476098 | NORMANDY RESERVOIR | CARROLL CREEK 0.5 | 1980-08-12 | 1401 | 0 | SAMPLING STATION LOCATION VERTICAL (METERS) | 5 | 16
476098 | NORMANDY RESERVOIR | CARROLL CREEK 0.5 | 1980-08-12 | 1401 | 0 | OXYGEN, DISSOLVED MG/L | 5.6 | 16
476098 | NORMANDY RESERVOIR | CARROLL CREEK 0.5 | 1980-08-12 | 1401 | 0 | OXYGEN, DISSOLVED, PERCENT OF SATURATION % | 70.886 | 16
476098 | NORMANDY RESERVOIR | CARROLL CREEK 0.5 | 1980-08-12 | 1401 | 0 | PH (STANDARD UNITS) | 8 | 16
476098 | NORMANDY RESERVOIR | CARROLL CREEK 0.5 | 1980-08-12 | 1402 | 0 | X-SEC. LOC., HORIZ (% FROM R BANK LOOK UPSTR.) | 75 | 18
476098 | NORMANDY RESERVOIR | CARROLL CREEK 0.5 | 1980-08-12 | 1402 | 0 | TEMPERATURE, WATER (DEGREES CENTIGRADE) | 26.9 | 18
476098 | NORMANDY RESERVOIR | CARROLL CREEK 0.5 | 1980-08-12 | 1402 | 0 | SPECIFIC CONDUCTANCE (UMHOS/CM @ 25C) | 120 | 18
476098 | NORMANDY RESERVOIR | CARROLL CREEK 0.5 | 1980-08-12 | 1402 | 0 | SAMPLING STATION LOCATION VERTICAL (METERS) | 5.5 | 18
476098 | NORMANDY RESERVOIR | CARROLL CREEK 0.5 | 1980-08-12 | 1402 | 0 | OXYGEN, DISSOLVED MG/L | 3.2 | 18
476098 | NORMANDY RESERVOIR | CARROLL CREEK 0.5 | 1980-08-12 | 1402 | 0 | OXYGEN, DISSOLVED, PERCENT OF SATURATION % | 39.5061 | 18
476098 | NORMANDY RESERVOIR | CARROLL CREEK 0.5 | 1980-08-12 | 1402 | 0 | PH (STANDARD UNITS) | 7.6 | 18
476098 | NORMANDY RESERVOIR | CARROLL CREEK 0.5 | 1980-08-12 | 1403 | 0 | X-SEC. LOC., HORIZ (% FROM R BANK LOOK UPSTR.) | 75 | 20
476098 | NORMANDY RESERVOIR | CARROLL CREEK 0.5 | 1980-08-12 | 1403 | 0 | TEMPERATURE, WATER (DEGREES CENTIGRADE) | 26.5 | 20
476098 | NORMANDY RESERVOIR | CARROLL CREEK 0.5 | 1980-08-12 | 1403 | 0 | SPECIFIC CONDUCTANCE (UMHOS/CM @ 25C) | 120 | 20
476098 | NORMANDY RESERVOIR | CARROLL CREEK 0.5 | 1980-08-12 | 1403 | 0 | SAMPLING STATION LOCATION VERTICAL (METERS) | 6 | 20
476098 | NORMANDY RESERVOIR | CARROLL CREEK 0.5 | 1980-08-12 | 1403 | 0 | OXYGEN, DISSOLVED MG/L | 0.8 | 20
476098 | NORMANDY RESERVOIR | CARROLL CREEK 0.5 | 1980-08-12 | 1403 | 0 | OXYGEN, DISSOLVED, PERCENT OF SATURATION % | 9.7561 | 20
476098 | NORMANDY RESERVOIR | CARROLL CREEK 0.5 | 1980-08-12 | 1403 | 0 | PH (STANDARD UNITS) | 7.2 | 20
476098 | NORMANDY RESERVOIR | CARROLL CREEK 0.5 | 1980-08-12 | 1404 | 0 | X-SEC. LOC., HORIZ (% FROM R BANK LOOK UPSTR.) | 75 | 23
476098 | NORMANDY RESERVOIR | CARROLL CREEK 0.5 | 1980-08-12 | 1404 | 0 | TEMPERATURE, WATER (DEGREES CENTIGRADE) | 24.1 | 23
476098 | NORMANDY RESERVOIR | CARROLL CREEK 0.5 | 1980-08-12 | 1404 | 0 | SPECIFIC CONDUCTANCE (UMHOS/CM @ 25C) | 130 | 23
476098 | NORMANDY RESERVOIR | CARROLL CREEK 0.5 | 1980-08-12 | 1404 | 0 | SAMPLING STATION LOCATION VERTICAL (METERS) | 7 | 23
476098 | NORMANDY RESERVOIR | CARROLL CREEK 0.5 | 1980-08-12 | 1404 | 0 | OXYGEN, DISSOLVED MG/L | 0.1 | 23
476098 | NORMANDY RESERVOIR | CARROLL CREEK 0.5 | 1980-08-12 | 1404 | 0 | OXYGEN, DISSOLVED, PERCENT OF SATURATION % | 1.1765 | 23
476098 | NORMANDY RESERVOIR | CARROLL CREEK 0.5 | 1980-08-12 | 1404 | 0 | PH (STANDARD UNITS) | 6.9 | 23
476098 | NORMANDY RESERVOIR | CARROLL CREEK 0.5 | 1980-08-12 | 1405 | 0 | X-SEC. LOC., HORIZ (% FROM R BANK LOOK UPSTR.) | 75 | 26
476098 | NORMANDY RESERVOIR | CARROLL CREEK 0.5 | 1980-08-12 | 1405 | 0 | TEMPERATURE, WATER (DEGREES CENTIGRADE) | 22 | 26
476098 | NORMANDY RESERVOIR | CARROLL CREEK 0.5 | 1980-08-12 | 1405 | 0 | SPECIFIC CONDUCTANCE (UMHOS/CM @ 25C) | 120 | 26
476098 | NORMANDY RESERVOIR | CARROLL CREEK 0.5 | 1980-08-12 | 1405 | 0 | SAMPLING STATION LOCATION VERTICAL (METERS) | 8 | 26
476098 | NORMANDY RESERVOIR | CARROLL CREEK 0.5 | 1980-08-12 | 1405 | 0 | OXYGEN, DISSOLVED MG/L | 0.1 | 26
476098 | NORMANDY RESERVOIR | CARROLL CREEK 0.5 | 1980-08-12 | 1405 | 0 | OXYGEN, DISSOLVED, PERCENT OF SATURATION % | 1.1364 | 26
476098 | NORMANDY RESERVOIR | CARROLL CREEK 0.5 | 1980-08-12 | 1405 | 0 | PH (STANDARD UNITS) | 6.9 | 26
476098 | NORMANDY RESERVOIR | CARROLL CREEK 0.5 | 1980-08-12 | 1406 | 0 | X-SEC. LOC., HORIZ (% FROM R BANK LOOK UPSTR.) | 75 | 30
476098 | NORMANDY RESERVOIR | CARROLL CREEK 0.5 | 1980-08-12 | 1406 | 0 | TEMPERATURE, WATER (DEGREES CENTIGRADE) | 19.2 | 30
476098 | NORMANDY RESERVOIR | CARROLL CREEK 0.5 | 1980-08-12 | 1406 | 0 | SPECIFIC CONDUCTANCE (UMHOS/CM @ 25C) | 120 | 30
476098 | NORMANDY RESERVOIR | CARROLL CREEK 0.5 | 1980-08-12 | 1406 | 0 | SAMPLING STATION LOCATION VERTICAL (METERS) | 9 | 30
476098 | NORMANDY RESERVOIR | CARROLL CREEK 0.5 | 1980-08-12 | 1406 | 0 | OXYGEN, DISSOLVED MG/L | 0.1 | 30
476098 | NORMANDY RESERVOIR | CARROLL CREEK 0.5 | 1980-08-12 | 1406 | 0 | OXYGEN, DISSOLVED, PERCENT OF SATURATION % | 1.0638 | 30
476098 | NORMANDY RESERVOIR | CARROLL CREEK 0.5 | 1980-08-12 | 1406 | 0 | PH (STANDARD UNITS) | 6.8 | 30
476098 | NORMANDY RESERVOIR | CARROLL CREEK 0.5 | 1980-08-12 | 1407 | 0 | X-SEC. LOC., HORIZ (% FROM R BANK LOOK UPSTR.) | 75 | 33
476098 | NORMANDY RESERVOIR | CARROLL CREEK 0.5 | 1980-08-12 | 1407 | 0 | TEMPERATURE, WATER (DEGREES CENTIGRADE) | 17.1 | 33
476098 | NORMANDY RESERVOIR | CARROLL CREEK 0.5 | 1980-08-12 | 1407 | 0 | SPECIFIC CONDUCTANCE (UMHOS/CM @ 25C) | 110 | 33
476098 | NORMANDY RESERVOIR | CARROLL CREEK 0.5 | 1980-08-12 | 1407 | 0 | SAMPLING STATION LOCATION VERTICAL (METERS) | 10 | 33
476098 | NORMANDY RESERVOIR | CARROLL CREEK 0.5 | 1980-08-12 | 1407 | 0 | OXYGEN, DISSOLVED MG/L | 0.1 | 33
476098 | NORMANDY RESERVOIR | CARROLL CREEK 0.5 | 1980-08-12 | 1407 | 0 | OXYGEN, DISSOLVED, PERCENT OF SATURATION % | 1.0309 | 33
476098 | NORMANDY RESERVOIR | CARROLL CREEK 0.5 | 1980-08-12 | 1407 | 0 | PH (STANDARD UNITS) | 6.8 | 33
476098 | NORMANDY RESERVOIR | CARROLL CREEK 0.5 | 1980-08-12 | 1408 | 0 | X-SEC. LOC., HORIZ (% FROM R BANK LOOK UPSTR.) | 75 | 36
476098 | NORMANDY RESERVOIR | CARROLL CREEK 0.5 | 1980-08-12 | 1408 | 0 | TEMPERATURE, WATER (DEGREES CENTIGRADE) | 15.5 | 36
476098 | NORMANDY RESERVOIR | CARROLL CREEK 0.5 | 1980-08-12 | 1408 | 0 | SPECIFIC CONDUCTANCE (UMHOS/CM @ 25C) | 110 | 36
476098 | NORMANDY RESERVOIR | CARROLL CREEK 0.5 | 1980-08-12 | 1408 | 0 | SAMPLING STATION LOCATION VERTICAL (METERS) | 11 | 36
476098 | NORMANDY RESERVOIR | CARROLL CREEK 0.5 | 1980-08-12 | 1408 | 0 | OXYGEN, DISSOLVED MG/L | 0.1 | 36
476098 | NORMANDY RESERVOIR | CARROLL CREEK 0.5 | 1980-08-12 | 1408 | 0 | OXYGEN, DISSOLVED, PERCENT OF SATURATION % | 0.98039 | 36
476098 | NORMANDY RESERVOIR | CARROLL CREEK 0.5 | 1980-08-12 | 1408 | 0 | PH (STANDARD UNITS) | 6.9 | 36
476098 | NORMANDY RESERVOIR | CARROLL CREEK 0.5 | 1980-08-28 | 1420 | 0 | X-SEC. LOC., HORIZ (% FROM R BANK LOOK UPSTR.) | 50 | 1
476098 | NORMANDY RESERVOIR | CARROLL CREEK 0.5 | 1980-08-28 | 1420 | 0 | TEMPERATURE, WATER (DEGREES CENTIGRADE) | 29.6 | 1
476098 | NORMANDY RESERVOIR | CARROLL CREEK 0.5 | 1980-08-28 | 1420 | 0 | TRANSPARENCY, SECCHI DISC (METERS) | 1 | 1
476098 | NORMANDY RESERVOIR | CARROLL CREEK 0.5 | 1980-08-28 | 1420 | 0 | SPECIFIC CONDUCTANCE (UMHOS/CM @ 25C) | 110 | 1
476098 | NORMANDY RESERVOIR | CARROLL CREEK 0.5 | 1980-08-28 | 1420 | 0 | SAMPLING STATION LOCATION VERTICAL (METERS) | 0.3 | 1
476098 | NORMANDY RESERVOIR | CARROLL CREEK 0.5 | 1980-08-28 | 1420 | 0 | OXYGEN, DISSOLVED MG/L | 7.1 | 1
476098 | NORMANDY RESERVOIR | CARROLL CREEK 0.5 | 1980-08-28 | 1420 | 0 | OXYGEN, DISSOLVED, PERCENT OF SATURATION % | 93.421 | 1
476098 | NORMANDY RESERVOIR | CARROLL CREEK 0.5 | 1980-08-28 | 1420 | 0 | BOD, 5 DAY, 20 DEG C MG/L | 1.6 | 1
476098 | NORMANDY RESERVOIR | CARROLL CREEK 0.5 | 1980-08-28 | 1420 | 0 | COD, .025N K2CR2O7 MG/L | 8 | 1
476098 | NORMANDY RESERVOIR | CARROLL CREEK 0.5 | 1980-08-28 | 1420 | 0 | PH (STANDARD UNITS) | 8.2 | 1
476098 | NORMANDY RESERVOIR | CARROLL CREEK 0.5 | 1980-08-28 | 1420 | 0 | ALKALINITY, TOTAL (MG/L AS CACO3) | 37 | 1
476098 | NORMANDY RESERVOIR | CARROLL CREEK 0.5 | 1980-08-28 | 1420 | 0 | ALKALINITY, PHENOLPHTHALEIN (MG/L) | 0 | 1
476098 | NORMANDY RESERVOIR | CARROLL CREEK 0.5 | 1980-08-28 | 1420 | 0 | NITROGEN, ORGANIC, TOTAL (MG/L AS N) | 0.26 | 1
476098 | NORMANDY RESERVOIR | CARROLL CREEK 0.5 | 1980-08-28 | 1420 | 0 | NITROGEN, AMMONIA, TOTAL (MG/L AS N) | 0.06 | 1
476098 | NORMANDY RESERVOIR | CARROLL CREEK 0.5 | 1980-08-28 | 1420 | 0 | AMMONIA, UNIONZED (MG/L AS N) | 0.0066133 | 1
476098 | NORMANDY RESERVOIR | CARROLL CREEK 0.5 | 1980-08-28 | 1420 | 0 | AMMONIA, UNIONIZED (CALC FR TEMP-PH-NH4) (MG/L) | 0.008041 | 1
476098 | NORMANDY RESERVOIR | CARROLL CREEK 0.5 | 1980-08-28 | 1420 | 0 | NITROGEN, KJELDAHL, TOTAL, (MG/L AS N) | 0.32 | 1
476098 | NORMANDY RESERVOIR | CARROLL CREEK 0.5 | 1980-08-28 | 1420 | 0 | NITRITE PLUS NITRATE, TOTAL 1 DET. (MG/L AS N) | 0.01 | 1
476098 | NORMANDY RESERVOIR | CARROLL CREEK 0.5 | 1980-08-28 | 1420 | 0 | PHOSPHORUS, TOTAL (MG/L AS P) | 0.02 | 1
476098 | NORMANDY RESERVOIR | CARROLL CREEK 0.5 | 1980-08-28 | 1420 | 0 | PHOSPHORUS, DISSOLVED (MG/L AS P) | 0.01 | 1
476098 | NORMANDY RESERVOIR | CARROLL CREEK 0.5 | 1980-08-28 | 1420 | 0 | PHOSPHORUS, DISSOLVED ORTHOPHOSPHATE (MG/L AS P) | 0.01 | 1
476098 | NORMANDY RESERVOIR | CARROLL CREEK 0.5 | 1980-08-28 | 1420 | 0 | PHOSPHORUS,HYDROLYZABLE + ORTHO,TOT,AUTOANALYZER | 0.04 | 1
476098 | NORMANDY RESERVOIR | CARROLL CREEK 0.5 | 1980-08-28 | 1420 | 0 | CARBON, TOTAL ORGANIC (MG/L AS C) | 4.1 | 1
476098 | NORMANDY RESERVOIR | CARROLL CREEK 0.5 | 1980-08-28 | 1420 | 0 | CARBON, DISSOLVED ORGANIC (MG/L AS C) | 2.2 | 1
476098 | NORMANDY RESERVOIR | CARROLL CREEK 0.5 | 1980-08-28 | 1420 | 0 | CHLOROPHYLL-A UG/L SPECTROPHOTOMETRIC ACID. METH. | 4.005 | 1
476098 | NORMANDY RESERVOIR | CARROLL CREEK 0.5 | 1980-08-28 | 1420 | 0 | CHLOROPHYLL-B UG/L TRICHROMATIC UNCORRECTED | 0.274 | 1
476098 | NORMANDY RESERVOIR | CARROLL CREEK 0.5 | 1980-08-28 | 1420 | 0 | CHLOROPHYLL-C UG/L TRICHROMATIC UNCORRECTED | 0.17 | 1
476098 | NORMANDY RESERVOIR | CARROLL CREEK 0.5 | 1980-08-28 | 1420 | 0 | PHEOPHYTIN-A UG/L SPECTROPHOTOMETRIC ACID. METH. | 0.4005 | 1
476098 | NORMANDY RESERVOIR | CARROLL CREEK 0.5 | 1980-08-28 | 1421 | 0 | X-SEC. LOC., HORIZ (% FROM R BANK LOOK UPSTR.) | 50 | 3
476098 | NORMANDY RESERVOIR | CARROLL CREEK 0.5 | 1980-08-28 | 1421 | 0 | TEMPERATURE, WATER (DEGREES CENTIGRADE) | 29.6 | 3
476098 | NORMANDY RESERVOIR | CARROLL CREEK 0.5 | 1980-08-28 | 1421 | 0 | SPECIFIC CONDUCTANCE (UMHOS/CM @ 25C) | 110 | 3
476098 | NORMANDY RESERVOIR | CARROLL CREEK 0.5 | 1980-08-28 | 1421 | 0 | SAMPLING STATION LOCATION VERTICAL (METERS) | 1 | 3
476098 | NORMANDY RESERVOIR | CARROLL CREEK 0.5 | 1980-08-28 | 1421 | 0 | OXYGEN, DISSOLVED MG/L | 7.1 | 3
476098 | NORMANDY RESERVOIR | CARROLL CREEK 0.5 | 1980-08-28 | 1421 | 0 | OXYGEN, DISSOLVED, PERCENT OF SATURATION % | 93.421 | 3
476098 | NORMANDY RESERVOIR | CARROLL CREEK 0.5 | 1980-08-28 | 1421 | 0 | PH (STANDARD UNITS) | 8.3 | 3
476098 | NORMANDY RESERVOIR | CARROLL CREEK 0.5 | 1980-08-28 | 1422 | 0 | X-SEC. LOC., HORIZ (% FROM R BANK LOOK UPSTR.) | 50 | 5
476098 | NORMANDY RESERVOIR | CARROLL CREEK 0.5 | 1980-08-28 | 1422 | 0 | TEMPERATURE, WATER (DEGREES CENTIGRADE) | 29.4 | 5
476098 | NORMANDY RESERVOIR | CARROLL CREEK 0.5 | 1980-08-28 | 1422 | 0 | SPECIFIC CONDUCTANCE (UMHOS/CM @ 25C) | 110 | 5
476098 | NORMANDY RESERVOIR | CARROLL CREEK 0.5 | 1980-08-28 | 1422 | 0 | SAMPLING STATION LOCATION VERTICAL (METERS) | 1.5 | 5
476098 | NORMANDY RESERVOIR | CARROLL CREEK 0.5 | 1980-08-28 | 1422 | 0 | OXYGEN, DISSOLVED MG/L | 7.2 | 5
476098 | NORMANDY RESERVOIR | CARROLL CREEK 0.5 | 1980-08-28 | 1422 | 0 | OXYGEN, DISSOLVED, PERCENT OF SATURATION % | 92.3077 | 5
476098 | NORMANDY RESERVOIR | CARROLL CREEK 0.5 | 1980-08-28 | 1422 | 0 | PH (STANDARD UNITS) | 8.4 | 5
476098 | NORMANDY RESERVOIR | CARROLL CREEK 0.5 | 1980-08-28 | 1423 | 0 | X-SEC. LOC., HORIZ (% FROM R BANK LOOK UPSTR.) | 50 | 7
476098 | NORMANDY RESERVOIR | CARROLL CREEK 0.5 | 1980-08-28 | 1423 | 0 | TEMPERATURE, WATER (DEGREES CENTIGRADE) | 28.9 | 7
476098 | NORMANDY RESERVOIR | CARROLL CREEK 0.5 | 1980-08-28 | 1423 | 0 | SPECIFIC CONDUCTANCE (UMHOS/CM @ 25C) | 110 | 7
476098 | NORMANDY RESERVOIR | CARROLL CREEK 0.5 | 1980-08-28 | 1423 | 0 | SAMPLING STATION LOCATION VERTICAL (METERS) | 2 | 7
476098 | NORMANDY RESERVOIR | CARROLL CREEK 0.5 | 1980-08-28 | 1423 | 0 | OXYGEN, DISSOLVED MG/L | 7 | 7
476098 | NORMANDY RESERVOIR | CARROLL CREEK 0.5 | 1980-08-28 | 1423 | 0 | OXYGEN, DISSOLVED, PERCENT OF SATURATION % | 89.7436 | 7
476098 | NORMANDY RESERVOIR | CARROLL CREEK 0.5 | 1980-08-28 | 1423 | 0 | PH (STANDARD UNITS) | 8.4 | 7
476098 | NORMANDY RESERVOIR | CARROLL CREEK 0.5 | 1980-08-28 | 1425 | 0 | X-SEC. LOC., HORIZ (% FROM R BANK LOOK UPSTR.) | 50 | 10
476098 | NORMANDY RESERVOIR | CARROLL CREEK 0.5 | 1980-08-28 | 1425 | 0 | TEMPERATURE, WATER (DEGREES CENTIGRADE) | 28.7 | 10
476098 | NORMANDY RESERVOIR | CARROLL CREEK 0.5 | 1980-08-28 | 1425 | 0 | SPECIFIC CONDUCTANCE (UMHOS/CM @ 25C) | 110 | 10
476098 | NORMANDY RESERVOIR | CARROLL CREEK 0.5 | 1980-08-28 | 1425 | 0 | SAMPLING STATION LOCATION VERTICAL (METERS) | 3 | 10
476098 | NORMANDY RESERVOIR | CARROLL CREEK 0.5 | 1980-08-28 | 1425 | 0 | OXYGEN, DISSOLVED MG/L | 7.2 | 10
476098 | NORMANDY RESERVOIR | CARROLL CREEK 0.5 | 1980-08-28 | 1425 | 0 | OXYGEN, DISSOLVED, PERCENT OF SATURATION % | 92.3077 | 10
476098 | NORMANDY RESERVOIR | CARROLL CREEK 0.5 | 1980-08-28 | 1425 | 0 | BOD, 5 DAY, 20 DEG C MG/L | 1.5 | 10
476098 | NORMANDY RESERVOIR | CARROLL CREEK 0.5 | 1980-08-28 | 1425 | 0 | COD, .025N K2CR2O7 MG/L | 9 | 10
476098 | NORMANDY RESERVOIR | CARROLL CREEK 0.5 | 1980-08-28 | 1425 | 0 | PH (STANDARD UNITS) | 8.4 | 10
476098 | NORMANDY RESERVOIR | CARROLL CREEK 0.5 | 1980-08-28 | 1425 | 0 | ALKALINITY, TOTAL (MG/L AS CACO3) | 36 | 10
476098 | NORMANDY RESERVOIR | CARROLL CREEK 0.5 | 1980-08-28 | 1425 | 0 | NITROGEN, ORGANIC, TOTAL (MG/L AS N) | 0.28 | 10
476098 | NORMANDY RESERVOIR | CARROLL CREEK 0.5 | 1980-08-28 | 1425 | 0 | NITROGEN, AMMONIA, TOTAL (MG/L AS N) | 0.02 | 10
476098 | NORMANDY RESERVOIR | CARROLL CREEK 0.5 | 1980-08-28 | 1425 | 0 | AMMONIA, UNIONZED (MG/L AS N) | 0.0031157 | 10
476098 | NORMANDY RESERVOIR | CARROLL CREEK 0.5 | 1980-08-28 | 1425 | 0 | AMMONIA, UNIONIZED (CALC FR TEMP-PH-NH4) (MG/L) | 0.0037883 | 10
476098 | NORMANDY RESERVOIR | CARROLL CREEK 0.5 | 1980-08-28 | 1425 | 0 | NITROGEN, KJELDAHL, TOTAL, (MG/L AS N) | 0.3 | 10
476098 | NORMANDY RESERVOIR | CARROLL CREEK 0.5 | 1980-08-28 | 1425 | 0 | NITRITE PLUS NITRATE, TOTAL 1 DET. (MG/L AS N) | 0.08 | 10
476098 | NORMANDY RESERVOIR | CARROLL CREEK 0.5 | 1980-08-28 | 1425 | 0 | PHOSPHORUS, TOTAL (MG/L AS P) | 0.02 | 10
476098 | NORMANDY RESERVOIR | CARROLL CREEK 0.5 | 1980-08-28 | 1425 | 0 | PHOSPHORUS, DISSOLVED (MG/L AS P) | 0.01 | 10
476098 | NORMANDY RESERVOIR | CARROLL CREEK 0.5 | 1980-08-28 | 1425 | 0 | PHOSPHORUS, DISSOLVED ORTHOPHOSPHATE (MG/L AS P) | 0.01 | 10
476098 | NORMANDY RESERVOIR | CARROLL CREEK 0.5 | 1980-08-28 | 1425 | 0 | PHOSPHORUS,HYDROLYZABLE + ORTHO,TOT,AUTOANALYZER | 0.01 | 10
476098 | NORMANDY RESERVOIR | CARROLL CREEK 0.5 | 1980-08-28 | 1425 | 0 | CARBON, TOTAL ORGANIC (MG/L AS C) | 5 | 10
476098 | NORMANDY RESERVOIR | CARROLL CREEK 0.5 | 1980-08-28 | 1425 | 0 | CARBON, DISSOLVED ORGANIC (MG/L AS C) | 2.1 | 10
476098 | NORMANDY RESERVOIR | CARROLL CREEK 0.5 | 1980-08-28 | 1425 | 0 | CHLOROPHYLL-A UG/L SPECTROPHOTOMETRIC ACID. METH. | 7.476 | 10
476098 | NORMANDY RESERVOIR | CARROLL CREEK 0.5 | 1980-08-28 | 1425 | 0 | CHLOROPHYLL-B UG/L TRICHROMATIC UNCORRECTED | 0.207 | 10
476098 | NORMANDY RESERVOIR | CARROLL CREEK 0.5 | 1980-08-28 | 1425 | 0 | CHLOROPHYLL-C UG/L TRICHROMATIC UNCORRECTED | 0.375 | 10
476098 | NORMANDY RESERVOIR | CARROLL CREEK 0.5 | 1980-08-28 | 1425 | 0 | PHEOPHYTIN-A UG/L SPECTROPHOTOMETRIC ACID. METH. | 0.7476 | 10
476098 | NORMANDY RESERVOIR | CARROLL CREEK 0.5 | 1980-08-28 | 1426 | 0 | X-SEC. LOC., HORIZ (% FROM R BANK LOOK UPSTR.) | 50 | 13
476098 | NORMANDY RESERVOIR | CARROLL CREEK 0.5 | 1980-08-28 | 1426 | 0 | TEMPERATURE, WATER (DEGREES CENTIGRADE) | 28.6 | 13
476098 | NORMANDY RESERVOIR | CARROLL CREEK 0.5 | 1980-08-28 | 1426 | 0 | SPECIFIC CONDUCTANCE (UMHOS/CM @ 25C) | 110 | 13
476098 | NORMANDY RESERVOIR | CARROLL CREEK 0.5 | 1980-08-28 | 1426 | 0 | SAMPLING STATION LOCATION VERTICAL (METERS) | 4 | 13
476098 | NORMANDY RESERVOIR | CARROLL CREEK 0.5 | 1980-08-28 | 1426 | 0 | OXYGEN, DISSOLVED MG/L | 6.3 | 13
476098 | NORMANDY RESERVOIR | CARROLL CREEK 0.5 | 1980-08-28 | 1426 | 0 | OXYGEN, DISSOLVED, PERCENT OF SATURATION % | 80.7692 | 13
476098 | NORMANDY RESERVOIR | CARROLL CREEK 0.5 | 1980-08-28 | 1426 | 0 | PH (STANDARD UNITS) | 8.2 | 13
476098 | NORMANDY RESERVOIR | CARROLL CREEK 0.5 | 1980-08-28 | 1427 | 0 | X-SEC. LOC., HORIZ (% FROM R BANK LOOK UPSTR.) | 50 | 15
476098 | NORMANDY RESERVOIR | CARROLL CREEK 0.5 | 1980-08-28 | 1427 | 0 | TEMPERATURE, WATER (DEGREES CENTIGRADE) | 28.3 | 15
476098 | NORMANDY RESERVOIR | CARROLL CREEK 0.5 | 1980-08-28 | 1427 | 0 | SPECIFIC CONDUCTANCE (UMHOS/CM @ 25C) | 110 | 15
476098 | NORMANDY RESERVOIR | CARROLL CREEK 0.5 | 1980-08-28 | 1427 | 0 | SAMPLING STATION LOCATION VERTICAL (METERS) | 4.5 | 15
476098 | NORMANDY RESERVOIR | CARROLL CREEK 0.5 | 1980-08-28 | 1427 | 0 | OXYGEN, DISSOLVED MG/L | 6.3 | 15
476098 | NORMANDY RESERVOIR | CARROLL CREEK 0.5 | 1980-08-28 | 1427 | 0 | OXYGEN, DISSOLVED, PERCENT OF SATURATION % | 79.7468 | 15
476098 | NORMANDY RESERVOIR | CARROLL CREEK 0.5 | 1980-08-28 | 1427 | 0 | PH (STANDARD UNITS) | 8.1 | 15
476098 | NORMANDY RESERVOIR | CARROLL CREEK 0.5 | 1980-08-28 | 1428 | 0 | X-SEC. LOC., HORIZ (% FROM R BANK LOOK UPSTR.) | 50 | 16
476098 | NORMANDY RESERVOIR | CARROLL CREEK 0.5 | 1980-08-28 | 1428 | 0 | TEMPERATURE, WATER (DEGREES CENTIGRADE) | 28.3 | 16
476098 | NORMANDY RESERVOIR | CARROLL CREEK 0.5 | 1980-08-28 | 1428 | 0 | SPECIFIC CONDUCTANCE (UMHOS/CM @ 25C) | 110 | 16
476098 | NORMANDY RESERVOIR | CARROLL CREEK 0.5 | 1980-08-28 | 1428 | 0 | SAMPLING STATION LOCATION VERTICAL (METERS) | 5 | 16
476098 | NORMANDY RESERVOIR | CARROLL CREEK 0.5 | 1980-08-28 | 1428 | 0 | OXYGEN, DISSOLVED MG/L | 4 | 16
476098 | NORMANDY RESERVOIR | CARROLL CREEK 0.5 | 1980-08-28 | 1428 | 0 | OXYGEN, DISSOLVED, PERCENT OF SATURATION % | 50.6329 | 16
476098 | NORMANDY RESERVOIR | CARROLL CREEK 0.5 | 1980-08-28 | 1428 | 0 | PH (STANDARD UNITS) | 7.7 | 16
476098 | NORMANDY RESERVOIR | CARROLL CREEK 0.5 | 1980-08-28 | 1429 | 0 | X-SEC. LOC., HORIZ (% FROM R BANK LOOK UPSTR.) | 50 | 18
476098 | NORMANDY RESERVOIR | CARROLL CREEK 0.5 | 1980-08-28 | 1429 | 0 | TEMPERATURE, WATER (DEGREES CENTIGRADE) | 27.6 | 18
476098 | NORMANDY RESERVOIR | CARROLL CREEK 0.5 | 1980-08-28 | 1429 | 0 | SPECIFIC CONDUCTANCE (UMHOS/CM @ 25C) | 120 | 18
476098 | NORMANDY RESERVOIR | CARROLL CREEK 0.5 | 1980-08-28 | 1429 | 0 | SAMPLING STATION LOCATION VERTICAL (METERS) | 5.5 | 18
476098 | NORMANDY RESERVOIR | CARROLL CREEK 0.5 | 1980-08-28 | 1429 | 0 | OXYGEN, DISSOLVED MG/L | 1.5 | 18
476098 | NORMANDY RESERVOIR | CARROLL CREEK 0.5 | 1980-08-28 | 1429 | 0 | OXYGEN, DISSOLVED, PERCENT OF SATURATION % | 18.9873 | 18
476098 | NORMANDY RESERVOIR | CARROLL CREEK 0.5 | 1980-08-28 | 1429 | 0 | PH (STANDARD UNITS) | 7.2 | 18
476098 | NORMANDY RESERVOIR | CARROLL CREEK 0.5 | 1980-08-28 | 1430 | 0 | X-SEC. LOC., HORIZ (% FROM R BANK LOOK UPSTR.) | 50 | 20
476098 | NORMANDY RESERVOIR | CARROLL CREEK 0.5 | 1980-08-28 | 1430 | 0 | TEMPERATURE, WATER (DEGREES CENTIGRADE) | 27.2 | 20
476098 | NORMANDY RESERVOIR | CARROLL CREEK 0.5 | 1980-08-28 | 1430 | 0 | SPECIFIC CONDUCTANCE (UMHOS/CM @ 25C) | 120 | 20
476098 | NORMANDY RESERVOIR | CARROLL CREEK 0.5 | 1980-08-28 | 1430 | 0 | SAMPLING STATION LOCATION VERTICAL (METERS) | 6 | 20
476098 | NORMANDY RESERVOIR | CARROLL CREEK 0.5 | 1980-08-28 | 1430 | 0 | OXYGEN, DISSOLVED MG/L | 0.2 | 20
476098 | NORMANDY RESERVOIR | CARROLL CREEK 0.5 | 1980-08-28 | 1430 | 0 | OXYGEN, DISSOLVED, PERCENT OF SATURATION % | 2.4691 | 20
476098 | NORMANDY RESERVOIR | CARROLL CREEK 0.5 | 1980-08-28 | 1430 | 0 | BOD, 5 DAY, 20 DEG C MG/L | 1.5 | 20
476098 | NORMANDY RESERVOIR | CARROLL CREEK 0.5 | 1980-08-28 | 1430 | 0 | COD, .025N K2CR2O7 MG/L | 8 | 20
476098 | NORMANDY RESERVOIR | CARROLL CREEK 0.5 | 1980-08-28 | 1430 | 0 | PH (STANDARD UNITS) | 7 | 20
476098 | NORMANDY RESERVOIR | CARROLL CREEK 0.5 | 1980-08-28 | 1430 | 0 | ALKALINITY, TOTAL (MG/L AS CACO3) | 37 | 20
476098 | NORMANDY RESERVOIR | CARROLL CREEK 0.5 | 1980-08-28 | 1430 | 0 | ALKALINITY, PHENOLPHTHALEIN (MG/L) | 0 | 20
476098 | NORMANDY RESERVOIR | CARROLL CREEK 0.5 | 1980-08-28 | 1430 | 0 | NITROGEN, ORGANIC, TOTAL (MG/L AS N) | 0.29 | 20
476098 | NORMANDY RESERVOIR | CARROLL CREEK 0.5 | 1980-08-28 | 1430 | 0 | NITROGEN, AMMONIA, TOTAL (MG/L AS N) | 0.01 | 20
476098 | NORMANDY RESERVOIR | CARROLL CREEK 0.5 | 1980-08-28 | 1430 | 0 | AMMONIA, UNIONZED (MG/L AS N) | 6.5788e-05 | 20
476098 | NORMANDY RESERVOIR | CARROLL CREEK 0.5 | 1980-08-28 | 1430 | 0 | AMMONIA, UNIONIZED (CALC FR TEMP-PH-NH4) (MG/L) | 7.9992e-05 | 20
476098 | NORMANDY RESERVOIR | CARROLL CREEK 0.5 | 1980-08-28 | 1430 | 0 | NITROGEN, KJELDAHL, TOTAL, (MG/L AS N) | 0.3 | 20
476098 | NORMANDY RESERVOIR | CARROLL CREEK 0.5 | 1980-08-28 | 1430 | 0 | NITRITE PLUS NITRATE, TOTAL 1 DET. (MG/L AS N) | 0.01 | 20
476098 | NORMANDY RESERVOIR | CARROLL CREEK 0.5 | 1980-08-28 | 1430 | 0 | PHOSPHORUS, TOTAL (MG/L AS P) | 0.02 | 20
476098 | NORMANDY RESERVOIR | CARROLL CREEK 0.5 | 1980-08-28 | 1430 | 0 | PHOSPHORUS, DISSOLVED (MG/L AS P) | 0.01 | 20
476098 | NORMANDY RESERVOIR | CARROLL CREEK 0.5 | 1980-08-28 | 1430 | 0 | PHOSPHORUS, DISSOLVED ORTHOPHOSPHATE (MG/L AS P) | 0.01 | 20
476098 | NORMANDY RESERVOIR | CARROLL CREEK 0.5 | 1980-08-28 | 1430 | 0 | PHOSPHORUS,HYDROLYZABLE + ORTHO,TOT,AUTOANALYZER | 0.01 | 20
476098 | NORMANDY RESERVOIR | CARROLL CREEK 0.5 | 1980-08-28 | 1430 | 0 | CARBON, TOTAL ORGANIC (MG/L AS C) | 3.8 | 20
476098 | NORMANDY RESERVOIR | CARROLL CREEK 0.5 | 1980-08-28 | 1430 | 0 | CARBON, DISSOLVED ORGANIC (MG/L AS C) | 1.9 | 20
476098 | NORMANDY RESERVOIR | CARROLL CREEK 0.5 | 1980-08-28 | 1430 | 0 | CHLOROPHYLL-A UG/L SPECTROPHOTOMETRIC ACID. METH. | 5.073 | 20
476098 | NORMANDY RESERVOIR | CARROLL CREEK 0.5 | 1980-08-28 | 1430 | 0 | CHLOROPHYLL-B UG/L TRICHROMATIC UNCORRECTED | 0.73 | 20
476098 | NORMANDY RESERVOIR | CARROLL CREEK 0.5 | 1980-08-28 | 1430 | 0 | CHLOROPHYLL-C UG/L TRICHROMATIC UNCORRECTED | 0.62 | 20
476098 | NORMANDY RESERVOIR | CARROLL CREEK 0.5 | 1980-08-28 | 1430 | 0 | PHEOPHYTIN-A UG/L SPECTROPHOTOMETRIC ACID. METH. | 0.5073 | 20
476098 | NORMANDY RESERVOIR | CARROLL CREEK 0.5 | 1980-08-28 | 1432 | 0 | X-SEC. LOC., HORIZ (% FROM R BANK LOOK UPSTR.) | 50 | 23
476098 | NORMANDY RESERVOIR | CARROLL CREEK 0.5 | 1980-08-28 | 1432 | 0 | TEMPERATURE, WATER (DEGREES CENTIGRADE) | 24.8 | 23
476098 | NORMANDY RESERVOIR | CARROLL CREEK 0.5 | 1980-08-28 | 1432 | 0 | SPECIFIC CONDUCTANCE (UMHOS/CM @ 25C) | 120 | 23
476098 | NORMANDY RESERVOIR | CARROLL CREEK 0.5 | 1980-08-28 | 1432 | 0 | SAMPLING STATION LOCATION VERTICAL (METERS) | 7 | 23
476098 | NORMANDY RESERVOIR | CARROLL CREEK 0.5 | 1980-08-28 | 1432 | 0 | OXYGEN, DISSOLVED MG/L | 0.1 | 23
476098 | NORMANDY RESERVOIR | CARROLL CREEK 0.5 | 1980-08-28 | 1432 | 0 | OXYGEN, DISSOLVED, PERCENT OF SATURATION % | 1.1905 | 23
476098 | NORMANDY RESERVOIR | CARROLL CREEK 0.5 | 1980-08-28 | 1432 | 0 | PH (STANDARD UNITS) | 6.8 | 23
476098 | NORMANDY RESERVOIR | CARROLL CREEK 0.5 | 1980-08-28 | 1433 | 0 | X-SEC. LOC., HORIZ (% FROM R BANK LOOK UPSTR.) | 50 | 26
476098 | NORMANDY RESERVOIR | CARROLL CREEK 0.5 | 1980-08-28 | 1433 | 0 | TEMPERATURE, WATER (DEGREES CENTIGRADE) | 22.8 | 26
476098 | NORMANDY RESERVOIR | CARROLL CREEK 0.5 | 1980-08-28 | 1433 | 0 | SPECIFIC CONDUCTANCE (UMHOS/CM @ 25C) | 130 | 26
476098 | NORMANDY RESERVOIR | CARROLL CREEK 0.5 | 1980-08-28 | 1433 | 0 | SAMPLING STATION LOCATION VERTICAL (METERS) | 8 | 26
476098 | NORMANDY RESERVOIR | CARROLL CREEK 0.5 | 1980-08-28 | 1433 | 0 | OXYGEN, DISSOLVED MG/L | 0.1 | 26
476098 | NORMANDY RESERVOIR | CARROLL CREEK 0.5 | 1980-08-28 | 1433 | 0 | OXYGEN, DISSOLVED, PERCENT OF SATURATION % | 1.1494 | 26
476098 | NORMANDY RESERVOIR | CARROLL CREEK 0.5 | 1980-08-28 | 1433 | 0 | PH (STANDARD UNITS) | 6.8 | 26
476098 | NORMANDY RESERVOIR | CARROLL CREEK 0.5 | 1980-08-28 | 1434 | 0 | X-SEC. LOC., HORIZ (% FROM R BANK LOOK UPSTR.) | 50 | 30
476098 | NORMANDY RESERVOIR | CARROLL CREEK 0.5 | 1980-08-28 | 1434 | 0 | TEMPERATURE, WATER (DEGREES CENTIGRADE) | 19.5 | 30
476098 | NORMANDY RESERVOIR | CARROLL CREEK 0.5 | 1980-08-28 | 1434 | 0 | SPECIFIC CONDUCTANCE (UMHOS/CM @ 25C) | 120 | 30
476098 | NORMANDY RESERVOIR | CARROLL CREEK 0.5 | 1980-08-28 | 1434 | 0 | SAMPLING STATION LOCATION VERTICAL (METERS) | 9 | 30
476098 | NORMANDY RESERVOIR | CARROLL CREEK 0.5 | 1980-08-28 | 1434 | 0 | OXYGEN, DISSOLVED MG/L | 0.1 | 30
476098 | NORMANDY RESERVOIR | CARROLL CREEK 0.5 | 1980-08-28 | 1434 | 0 | OXYGEN, DISSOLVED, PERCENT OF SATURATION % | 1.0638 | 30
476098 | NORMANDY RESERVOIR | CARROLL CREEK 0.5 | 1980-08-28 | 1434 | 0 | PH (STANDARD UNITS) | 6.8 | 30
476098 | NORMANDY RESERVOIR | CARROLL CREEK 0.5 | 1980-08-28 | 1435 | 0 | X-SEC. LOC., HORIZ (% FROM R BANK LOOK UPSTR.) | 50 | 33
476098 | NORMANDY RESERVOIR | CARROLL CREEK 0.5 | 1980-08-28 | 1435 | 0 | TEMPERATURE, WATER (DEGREES CENTIGRADE) | 17.2 | 33
476098 | NORMANDY RESERVOIR | CARROLL CREEK 0.5 | 1980-08-28 | 1435 | 0 | SPECIFIC CONDUCTANCE (UMHOS/CM @ 25C) | 110 | 33
476098 | NORMANDY RESERVOIR | CARROLL CREEK 0.5 | 1980-08-28 | 1435 | 0 | SAMPLING STATION LOCATION VERTICAL (METERS) | 10 | 33
476098 | NORMANDY RESERVOIR | CARROLL CREEK 0.5 | 1980-08-28 | 1435 | 0 | OXYGEN, DISSOLVED MG/L | 0.1 | 33
476098 | NORMANDY RESERVOIR | CARROLL CREEK 0.5 | 1980-08-28 | 1435 | 0 | OXYGEN, DISSOLVED, PERCENT OF SATURATION % | 1.0309 | 33
476098 | NORMANDY RESERVOIR | CARROLL CREEK 0.5 | 1980-08-28 | 1435 | 0 | BOD, 5 DAY, 20 DEG C MG/L | 1.4 | 33
476098 | NORMANDY RESERVOIR | CARROLL CREEK 0.5 | 1980-08-28 | 1435 | 0 | COD, .025N K2CR2O7 MG/L | 7 | 33
476098 | NORMANDY RESERVOIR | CARROLL CREEK 0.5 | 1980-08-28 | 1435 | 0 | PH (STANDARD UNITS) | 6.8 | 33
476098 | NORMANDY RESERVOIR | CARROLL CREEK 0.5 | 1980-08-28 | 1435 | 0 | ALKALINITY, TOTAL (MG/L AS CACO3) | 40 | 33
476098 | NORMANDY RESERVOIR | CARROLL CREEK 0.5 | 1980-08-28 | 1435 | 0 | ALKALINITY, PHENOLPHTHALEIN (MG/L) | 0 | 33
476098 | NORMANDY RESERVOIR | CARROLL CREEK 0.5 | 1980-08-28 | 1435 | 0 | NITROGEN, ORGANIC, TOTAL (MG/L AS N) | 0.32 | 33
476098 | NORMANDY RESERVOIR | CARROLL CREEK 0.5 | 1980-08-28 | 1435 | 0 | NITROGEN, AMMONIA, TOTAL (MG/L AS N) | 0.04 | 33
476098 | NORMANDY RESERVOIR | CARROLL CREEK 0.5 | 1980-08-28 | 1435 | 0 | AMMONIA, UNIONZED (MG/L AS N) | 8.1137e-05 | 33
476098 | NORMANDY RESERVOIR | CARROLL CREEK 0.5 | 1980-08-28 | 1435 | 0 | AMMONIA, UNIONIZED (CALC FR TEMP-PH-NH4) (MG/L) | 9.8654e-05 | 33
476098 | NORMANDY RESERVOIR | CARROLL CREEK 0.5 | 1980-08-28 | 1435 | 0 | NITROGEN, KJELDAHL, TOTAL, (MG/L AS N) | 0.36 | 33
476098 | NORMANDY RESERVOIR | CARROLL CREEK 0.5 | 1980-08-28 | 1435 | 0 | NITRITE PLUS NITRATE, TOTAL 1 DET. (MG/L AS N) | 0.01 | 33
476098 | NORMANDY RESERVOIR | CARROLL CREEK 0.5 | 1980-08-28 | 1435 | 0 | PHOSPHORUS, TOTAL (MG/L AS P) | 0.02 | 33
476098 | NORMANDY RESERVOIR | CARROLL CREEK 0.5 | 1980-08-28 | 1435 | 0 | PHOSPHORUS, DISSOLVED (MG/L AS P) | 0.01 | 33
476098 | NORMANDY RESERVOIR | CARROLL CREEK 0.5 | 1980-08-28 | 1435 | 0 | PHOSPHORUS, DISSOLVED ORTHOPHOSPHATE (MG/L AS P) | 0.01 | 33
476098 | NORMANDY RESERVOIR | CARROLL CREEK 0.5 | 1980-08-28 | 1435 | 0 | PHOSPHORUS,HYDROLYZABLE + ORTHO,TOT,AUTOANALYZER | 0.02 | 33
476098 | NORMANDY RESERVOIR | CARROLL CREEK 0.5 | 1980-08-28 | 1435 | 0 | CARBON, TOTAL ORGANIC (MG/L AS C) | 5.8 | 33
476098 | NORMANDY RESERVOIR | CARROLL CREEK 0.5 | 1980-08-28 | 1435 | 0 | CARBON, DISSOLVED ORGANIC (MG/L AS C) | 1.5 | 33
476098 | NORMANDY RESERVOIR | CARROLL CREEK 0.5 | 1980-08-28 | 1435 | 0 | CHLOROPHYLL-A UG/L SPECTROPHOTOMETRIC ACID. METH. | 7.476 | 33
476098 | NORMANDY RESERVOIR | CARROLL CREEK 0.5 | 1980-08-28 | 1435 | 0 | CHLOROPHYLL-B UG/L TRICHROMATIC UNCORRECTED | 11.36 | 33
476098 | NORMANDY RESERVOIR | CARROLL CREEK 0.5 | 1980-08-28 | 1435 | 0 | CHLOROPHYLL-C UG/L TRICHROMATIC UNCORRECTED | 3.429 | 33
476098 | NORMANDY RESERVOIR | CARROLL CREEK 0.5 | 1980-08-28 | 1435 | 0 | PHEOPHYTIN-A UG/L SPECTROPHOTOMETRIC ACID. METH. | 0.7476 | 33
476098 | NORMANDY RESERVOIR | CARROLL CREEK 0.5 | 1980-08-28 | 1437 | 0 | X-SEC. LOC., HORIZ (% FROM R BANK LOOK UPSTR.) | 50 | 36
476098 | NORMANDY RESERVOIR | CARROLL CREEK 0.5 | 1980-08-28 | 1437 | 0 | TEMPERATURE, WATER (DEGREES CENTIGRADE) | 16 | 36
476098 | NORMANDY RESERVOIR | CARROLL CREEK 0.5 | 1980-08-28 | 1437 | 0 | SPECIFIC CONDUCTANCE (UMHOS/CM @ 25C) | 110 | 36
476098 | NORMANDY RESERVOIR | CARROLL CREEK 0.5 | 1980-08-28 | 1437 | 0 | SAMPLING STATION LOCATION VERTICAL (METERS) | 11 | 36
476098 | NORMANDY RESERVOIR | CARROLL CREEK 0.5 | 1980-08-28 | 1437 | 0 | OXYGEN, DISSOLVED MG/L | 0.1 | 36
476098 | NORMANDY RESERVOIR | CARROLL CREEK 0.5 | 1980-08-28 | 1437 | 0 | OXYGEN, DISSOLVED, PERCENT OF SATURATION % | 1 | 36
476098 | NORMANDY RESERVOIR | CARROLL CREEK 0.5 | 1980-08-28 | 1437 | 0 | PH (STANDARD UNITS) | 6.9 | 36
476098 | NORMANDY RESERVOIR | CARROLL CREEK 0.5 | 1980-08-28 | 1438 | 0 | X-SEC. LOC., HORIZ (% FROM R BANK LOOK UPSTR.) | 50 | 39
476098 | NORMANDY RESERVOIR | CARROLL CREEK 0.5 | 1980-08-28 | 1438 | 0 | TEMPERATURE, WATER (DEGREES CENTIGRADE) | 15.1 | 39
476098 | NORMANDY RESERVOIR | CARROLL CREEK 0.5 | 1980-08-28 | 1438 | 0 | SPECIFIC CONDUCTANCE (UMHOS/CM @ 25C) | 110 | 39
476098 | NORMANDY RESERVOIR | CARROLL CREEK 0.5 | 1980-08-28 | 1438 | 0 | SAMPLING STATION LOCATION VERTICAL (METERS) | 12 | 39
476098 | NORMANDY RESERVOIR | CARROLL CREEK 0.5 | 1980-08-28 | 1438 | 0 | OXYGEN, DISSOLVED MG/L | 0.1 | 39
476098 | NORMANDY RESERVOIR | CARROLL CREEK 0.5 | 1980-08-28 | 1438 | 0 | OXYGEN, DISSOLVED, PERCENT OF SATURATION % | 0.98039 | 39
476098 | NORMANDY RESERVOIR | CARROLL CREEK 0.5 | 1980-08-28 | 1438 | 0 | PH (STANDARD UNITS) | 6.9 | 39
476098 | NORMANDY RESERVOIR | CARROLL CREEK 0.5 | 1980-08-28 | 1439 | 0 | X-SEC. LOC., HORIZ (% FROM R BANK LOOK UPSTR.) | 50 | 43
476098 | NORMANDY RESERVOIR | CARROLL CREEK 0.5 | 1980-08-28 | 1439 | 0 | TEMPERATURE, WATER (DEGREES CENTIGRADE) | 14.4 | 43
476098 | NORMANDY RESERVOIR | CARROLL CREEK 0.5 | 1980-08-28 | 1439 | 0 | SPECIFIC CONDUCTANCE (UMHOS/CM @ 25C) | 120 | 43
476098 | NORMANDY RESERVOIR | CARROLL CREEK 0.5 | 1980-08-28 | 1439 | 0 | SAMPLING STATION LOCATION VERTICAL (METERS) | 13 | 43
476098 | NORMANDY RESERVOIR | CARROLL CREEK 0.5 | 1980-08-28 | 1439 | 0 | OXYGEN, DISSOLVED MG/L | 0.1 | 43
476098 | NORMANDY RESERVOIR | CARROLL CREEK 0.5 | 1980-08-28 | 1439 | 0 | OXYGEN, DISSOLVED, PERCENT OF SATURATION % | 0.96154 | 43
476098 | NORMANDY RESERVOIR | CARROLL CREEK 0.5 | 1980-08-28 | 1439 | 0 | PH (STANDARD UNITS) | 6.9 | 43
476098 | NORMANDY RESERVOIR | CARROLL CREEK 0.5 | 1980-08-28 | 1440 | 0 | X-SEC. LOC., HORIZ (% FROM R BANK LOOK UPSTR.) | 50 | 46
476098 | NORMANDY RESERVOIR | CARROLL CREEK 0.5 | 1980-08-28 | 1440 | 0 | TEMPERATURE, WATER (DEGREES CENTIGRADE) | 13.8 | 46
476098 | NORMANDY RESERVOIR | CARROLL CREEK 0.5 | 1980-08-28 | 1440 | 0 | SPECIFIC CONDUCTANCE (UMHOS/CM @ 25C) | 120 | 46
476098 | NORMANDY RESERVOIR | CARROLL CREEK 0.5 | 1980-08-28 | 1440 | 0 | SAMPLING STATION LOCATION VERTICAL (METERS) | 14 | 46
476098 | NORMANDY RESERVOIR | CARROLL CREEK 0.5 | 1980-08-28 | 1440 | 0 | OXYGEN, DISSOLVED MG/L | 0.1 | 46
476098 | NORMANDY RESERVOIR | CARROLL CREEK 0.5 | 1980-08-28 | 1440 | 0 | OXYGEN, DISSOLVED, PERCENT OF SATURATION % | 0.96154 | 46
476098 | NORMANDY RESERVOIR | CARROLL CREEK 0.5 | 1980-08-28 | 1440 | 0 | PH (STANDARD UNITS) | 6.9 | 46
476098 | NORMANDY RESERVOIR | CARROLL CREEK 0.5 | 1980-09-09 | 1250 | 0 | X-SEC. LOC., HORIZ (% FROM R BANK LOOK UPSTR.) | 25 | 1
476098 | NORMANDY RESERVOIR | CARROLL CREEK 0.5 | 1980-09-09 | 1250 | 0 | TEMPERATURE, WATER (DEGREES CENTIGRADE) | 29.4 | 1
476098 | NORMANDY RESERVOIR | CARROLL CREEK 0.5 | 1980-09-09 | 1250 | 0 | TRANSPARENCY, SECCHI DISC (METERS) | 1.5 | 1
476098 | NORMANDY RESERVOIR | CARROLL CREEK 0.5 | 1980-09-09 | 1250 | 0 | SPECIFIC CONDUCTANCE (UMHOS/CM @ 25C) | 100 | 1
476098 | NORMANDY RESERVOIR | CARROLL CREEK 0.5 | 1980-09-09 | 1250 | 0 | SAMPLING STATION LOCATION VERTICAL (METERS) | 0.3 | 1
476098 | NORMANDY RESERVOIR | CARROLL CREEK 0.5 | 1980-09-09 | 1250 | 0 | OXYGEN, DISSOLVED MG/L | 7.3 | 1
476098 | NORMANDY RESERVOIR | CARROLL CREEK 0.5 | 1980-09-09 | 1250 | 0 | OXYGEN, DISSOLVED, PERCENT OF SATURATION % | 93.5897 | 1
476098 | NORMANDY RESERVOIR | CARROLL CREEK 0.5 | 1980-09-09 | 1250 | 0 | PH (STANDARD UNITS) | 8.4 | 1
476098 | NORMANDY RESERVOIR | CARROLL CREEK 0.5 | 1980-09-09 | 1251 | 0 | X-SEC. LOC., HORIZ (% FROM R BANK LOOK UPSTR.) | 25 | 3
476098 | NORMANDY RESERVOIR | CARROLL CREEK 0.5 | 1980-09-09 | 1251 | 0 | TEMPERATURE, WATER (DEGREES CENTIGRADE) | 29.3 | 3
476098 | NORMANDY RESERVOIR | CARROLL CREEK 0.5 | 1980-09-09 | 1251 | 0 | SPECIFIC CONDUCTANCE (UMHOS/CM @ 25C) | 100 | 3
476098 | NORMANDY RESERVOIR | CARROLL CREEK 0.5 | 1980-09-09 | 1251 | 0 | SAMPLING STATION LOCATION VERTICAL (METERS) | 1 | 3
476098 | NORMANDY RESERVOIR | CARROLL CREEK 0.5 | 1980-09-09 | 1251 | 0 | OXYGEN, DISSOLVED MG/L | 7.3 | 3
476098 | NORMANDY RESERVOIR | CARROLL CREEK 0.5 | 1980-09-09 | 1251 | 0 | OXYGEN, DISSOLVED, PERCENT OF SATURATION % | 93.5897 | 3
476098 | NORMANDY RESERVOIR | CARROLL CREEK 0.5 | 1980-09-09 | 1251 | 0 | PH (STANDARD UNITS) | 8.4 | 3
476098 | NORMANDY RESERVOIR | CARROLL CREEK 0.5 | 1980-09-09 | 1252 | 0 | X-SEC. LOC., HORIZ (% FROM R BANK LOOK UPSTR.) | 25 | 5
476098 | NORMANDY RESERVOIR | CARROLL CREEK 0.5 | 1980-09-09 | 1252 | 0 | TEMPERATURE, WATER (DEGREES CENTIGRADE) | 28.5 | 5
476098 | NORMANDY RESERVOIR | CARROLL CREEK 0.5 | 1980-09-09 | 1252 | 0 | SPECIFIC CONDUCTANCE (UMHOS/CM @ 25C) | 100 | 5
476098 | NORMANDY RESERVOIR | CARROLL CREEK 0.5 | 1980-09-09 | 1252 | 0 | SAMPLING STATION LOCATION VERTICAL (METERS) | 1.5 | 5
476098 | NORMANDY RESERVOIR | CARROLL CREEK 0.5 | 1980-09-09 | 1252 | 0 | OXYGEN, DISSOLVED MG/L | 7.4 | 5
476098 | NORMANDY RESERVOIR | CARROLL CREEK 0.5 | 1980-09-09 | 1252 | 0 | OXYGEN, DISSOLVED, PERCENT OF SATURATION % | 93.6709 | 5
476098 | NORMANDY RESERVOIR | CARROLL CREEK 0.5 | 1980-09-09 | 1252 | 0 | PH (STANDARD UNITS) | 8.5 | 5
476098 | NORMANDY RESERVOIR | CARROLL CREEK 0.5 | 1980-09-09 | 1253 | 0 | X-SEC. LOC., HORIZ (% FROM R BANK LOOK UPSTR.) | 25 | 7
476098 | NORMANDY RESERVOIR | CARROLL CREEK 0.5 | 1980-09-09 | 1253 | 0 | TEMPERATURE, WATER (DEGREES CENTIGRADE) | 28.3 | 7
476098 | NORMANDY RESERVOIR | CARROLL CREEK 0.5 | 1980-09-09 | 1253 | 0 | SPECIFIC CONDUCTANCE (UMHOS/CM @ 25C) | 100 | 7
476098 | NORMANDY RESERVOIR | CARROLL CREEK 0.5 | 1980-09-09 | 1253 | 0 | SAMPLING STATION LOCATION VERTICAL (METERS) | 2 | 7
476098 | NORMANDY RESERVOIR | CARROLL CREEK 0.5 | 1980-09-09 | 1253 | 0 | OXYGEN, DISSOLVED MG/L | 7.4 | 7
476098 | NORMANDY RESERVOIR | CARROLL CREEK 0.5 | 1980-09-09 | 1253 | 0 | OXYGEN, DISSOLVED, PERCENT OF SATURATION % | 93.6709 | 7
476098 | NORMANDY RESERVOIR | CARROLL CREEK 0.5 | 1980-09-09 | 1253 | 0 | PH (STANDARD UNITS) | 8.5 | 7
476098 | NORMANDY RESERVOIR | CARROLL CREEK 0.5 | 1980-09-09 | 1254 | 0 | X-SEC. LOC., HORIZ (% FROM R BANK LOOK UPSTR.) | 25 | 10
476098 | NORMANDY RESERVOIR | CARROLL CREEK 0.5 | 1980-09-09 | 1254 | 0 | TEMPERATURE, WATER (DEGREES CENTIGRADE) | 28.2 | 10
476098 | NORMANDY RESERVOIR | CARROLL CREEK 0.5 | 1980-09-09 | 1254 | 0 | SPECIFIC CONDUCTANCE (UMHOS/CM @ 25C) | 100 | 10
476098 | NORMANDY RESERVOIR | CARROLL CREEK 0.5 | 1980-09-09 | 1254 | 0 | SAMPLING STATION LOCATION VERTICAL (METERS) | 3 | 10
476098 | NORMANDY RESERVOIR | CARROLL CREEK 0.5 | 1980-09-09 | 1254 | 0 | OXYGEN, DISSOLVED MG/L | 7.3 | 10
476098 | NORMANDY RESERVOIR | CARROLL CREEK 0.5 | 1980-09-09 | 1254 | 0 | OXYGEN, DISSOLVED, PERCENT OF SATURATION % | 92.405 | 10
476098 | NORMANDY RESERVOIR | CARROLL CREEK 0.5 | 1980-09-09 | 1254 | 0 | PH (STANDARD UNITS) | 8.5 | 10
476098 | NORMANDY RESERVOIR | CARROLL CREEK 0.5 | 1980-09-09 | 1255 | 0 | X-SEC. LOC., HORIZ (% FROM R BANK LOOK UPSTR.) | 25 | 13
476098 | NORMANDY RESERVOIR | CARROLL CREEK 0.5 | 1980-09-09 | 1255 | 0 | TEMPERATURE, WATER (DEGREES CENTIGRADE) | 28.1 | 13
476098 | NORMANDY RESERVOIR | CARROLL CREEK 0.5 | 1980-09-09 | 1255 | 0 | SPECIFIC CONDUCTANCE (UMHOS/CM @ 25C) | 100 | 13
476098 | NORMANDY RESERVOIR | CARROLL CREEK 0.5 | 1980-09-09 | 1255 | 0 | SAMPLING STATION LOCATION VERTICAL (METERS) | 4 | 13
476098 | NORMANDY RESERVOIR | CARROLL CREEK 0.5 | 1980-09-09 | 1255 | 0 | OXYGEN, DISSOLVED MG/L | 6.9 | 13
476098 | NORMANDY RESERVOIR | CARROLL CREEK 0.5 | 1980-09-09 | 1255 | 0 | OXYGEN, DISSOLVED, PERCENT OF SATURATION % | 87.3417 | 13
476098 | NORMANDY RESERVOIR | CARROLL CREEK 0.5 | 1980-09-09 | 1255 | 0 | PH (STANDARD UNITS) | 8.3 | 13
476098 | NORMANDY RESERVOIR | CARROLL CREEK 0.5 | 1980-09-09 | 1256 | 0 | X-SEC. LOC., HORIZ (% FROM R BANK LOOK UPSTR.) | 25 | 16
476098 | NORMANDY RESERVOIR | CARROLL CREEK 0.5 | 1980-09-09 | 1256 | 0 | TEMPERATURE, WATER (DEGREES CENTIGRADE) | 27.9 | 16
476098 | NORMANDY RESERVOIR | CARROLL CREEK 0.5 | 1980-09-09 | 1256 | 0 | SPECIFIC CONDUCTANCE (UMHOS/CM @ 25C) | 100 | 16
476098 | NORMANDY RESERVOIR | CARROLL CREEK 0.5 | 1980-09-09 | 1256 | 0 | SAMPLING STATION LOCATION VERTICAL (METERS) | 5 | 16
476098 | NORMANDY RESERVOIR | CARROLL CREEK 0.5 | 1980-09-09 | 1256 | 0 | OXYGEN, DISSOLVED MG/L | 5.2 | 16
476098 | NORMANDY RESERVOIR | CARROLL CREEK 0.5 | 1980-09-09 | 1256 | 0 | OXYGEN, DISSOLVED, PERCENT OF SATURATION % | 65.8228 | 16
476098 | NORMANDY RESERVOIR | CARROLL CREEK 0.5 | 1980-09-09 | 1256 | 0 | PH (STANDARD UNITS) | 8 | 16
476098 | NORMANDY RESERVOIR | CARROLL CREEK 0.5 | 1980-09-09 | 1257 | 0 | X-SEC. LOC., HORIZ (% FROM R BANK LOOK UPSTR.) | 25 | 18
476098 | NORMANDY RESERVOIR | CARROLL CREEK 0.5 | 1980-09-09 | 1257 | 0 | TEMPERATURE, WATER (DEGREES CENTIGRADE) | 27.4 | 18
476098 | NORMANDY RESERVOIR | CARROLL CREEK 0.5 | 1980-09-09 | 1257 | 0 | SPECIFIC CONDUCTANCE (UMHOS/CM @ 25C) | 100 | 18
476098 | NORMANDY RESERVOIR | CARROLL CREEK 0.5 | 1980-09-09 | 1257 | 0 | SAMPLING STATION LOCATION VERTICAL (METERS) | 5.5 | 18
476098 | NORMANDY RESERVOIR | CARROLL CREEK 0.5 | 1980-09-09 | 1257 | 0 | OXYGEN, DISSOLVED MG/L | 3.9 | 18
476098 | NORMANDY RESERVOIR | CARROLL CREEK 0.5 | 1980-09-09 | 1257 | 0 | OXYGEN, DISSOLVED, PERCENT OF SATURATION % | 48.1481 | 18
476098 | NORMANDY RESERVOIR | CARROLL CREEK 0.5 | 1980-09-09 | 1257 | 0 | PH (STANDARD UNITS) | 7.4 | 18
476098 | NORMANDY RESERVOIR | CARROLL CREEK 0.5 | 1980-09-09 | 1258 | 0 | X-SEC. LOC., HORIZ (% FROM R BANK LOOK UPSTR.) | 25 | 20
476098 | NORMANDY RESERVOIR | CARROLL CREEK 0.5 | 1980-09-09 | 1258 | 0 | TEMPERATURE, WATER (DEGREES CENTIGRADE) | 27.4 | 20
476098 | NORMANDY RESERVOIR | CARROLL CREEK 0.5 | 1980-09-09 | 1258 | 0 | SPECIFIC CONDUCTANCE (UMHOS/CM @ 25C) | 110 | 20
476098 | NORMANDY RESERVOIR | CARROLL CREEK 0.5 | 1980-09-09 | 1258 | 0 | SAMPLING STATION LOCATION VERTICAL (METERS) | 6 | 20
476098 | NORMANDY RESERVOIR | CARROLL CREEK 0.5 | 1980-09-09 | 1258 | 0 | OXYGEN, DISSOLVED MG/L | 1.4 | 20
476098 | NORMANDY RESERVOIR | CARROLL CREEK 0.5 | 1980-09-09 | 1258 | 0 | OXYGEN, DISSOLVED, PERCENT OF SATURATION % | 17.2839 | 20
476098 | NORMANDY RESERVOIR | CARROLL CREEK 0.5 | 1980-09-09 | 1258 | 0 | PH (STANDARD UNITS) | 7.4 | 20
476098 | NORMANDY RESERVOIR | CARROLL CREEK 0.5 | 1980-09-09 | 1259 | 0 | X-SEC. LOC., HORIZ (% FROM R BANK LOOK UPSTR.) | 25 | 23
476098 | NORMANDY RESERVOIR | CARROLL CREEK 0.5 | 1980-09-09 | 1259 | 0 | TEMPERATURE, WATER (DEGREES CENTIGRADE) | 25.2 | 23
476098 | NORMANDY RESERVOIR | CARROLL CREEK 0.5 | 1980-09-09 | 1259 | 0 | SPECIFIC CONDUCTANCE (UMHOS/CM @ 25C) | 110 | 23
476098 | NORMANDY RESERVOIR | CARROLL CREEK 0.5 | 1980-09-09 | 1259 | 0 | SAMPLING STATION LOCATION VERTICAL (METERS) | 7 | 23
476098 | NORMANDY RESERVOIR | CARROLL CREEK 0.5 | 1980-09-09 | 1259 | 0 | OXYGEN, DISSOLVED MG/L | 0.1 | 23
476098 | NORMANDY RESERVOIR | CARROLL CREEK 0.5 | 1980-09-09 | 1259 | 0 | OXYGEN, DISSOLVED, PERCENT OF SATURATION % | 1.1905 | 23
476098 | NORMANDY RESERVOIR | CARROLL CREEK 0.5 | 1980-09-09 | 1259 | 0 | PH (STANDARD UNITS) | 7 | 23
476098 | NORMANDY RESERVOIR | CARROLL CREEK 0.5 | 1980-09-09 | 1300 | 0 | X-SEC. LOC., HORIZ (% FROM R BANK LOOK UPSTR.) | 25 | 26
476098 | NORMANDY RESERVOIR | CARROLL CREEK 0.5 | 1980-09-09 | 1300 | 0 | TEMPERATURE, WATER (DEGREES CENTIGRADE) | 23.2 | 26
476098 | NORMANDY RESERVOIR | CARROLL CREEK 0.5 | 1980-09-09 | 1300 | 0 | SPECIFIC CONDUCTANCE (UMHOS/CM @ 25C) | 120 | 26
476098 | NORMANDY RESERVOIR | CARROLL CREEK 0.5 | 1980-09-09 | 1300 | 0 | SAMPLING STATION LOCATION VERTICAL (METERS) | 8 | 26
476098 | NORMANDY RESERVOIR | CARROLL CREEK 0.5 | 1980-09-09 | 1300 | 0 | OXYGEN, DISSOLVED MG/L | 0.1 | 26
476098 | NORMANDY RESERVOIR | CARROLL CREEK 0.5 | 1980-09-09 | 1300 | 0 | OXYGEN, DISSOLVED, PERCENT OF SATURATION % | 1.1494 | 26
476098 | NORMANDY RESERVOIR | CARROLL CREEK 0.5 | 1980-09-09 | 1300 | 0 | PH (STANDARD UNITS) | 6.9 | 26
476098 | NORMANDY RESERVOIR | CARROLL CREEK 0.5 | 1980-09-09 | 1301 | 0 | X-SEC. LOC., HORIZ (% FROM R BANK LOOK UPSTR.) | 25 | 30
476098 | NORMANDY RESERVOIR | CARROLL CREEK 0.5 | 1980-09-09 | 1301 | 0 | TEMPERATURE, WATER (DEGREES CENTIGRADE) | 20.2 | 30
476098 | NORMANDY RESERVOIR | CARROLL CREEK 0.5 | 1980-09-09 | 1301 | 0 | SPECIFIC CONDUCTANCE (UMHOS/CM @ 25C) | 110 | 30
476098 | NORMANDY RESERVOIR | CARROLL CREEK 0.5 | 1980-09-09 | 1301 | 0 | SAMPLING STATION LOCATION VERTICAL (METERS) | 9 | 30
476098 | NORMANDY RESERVOIR | CARROLL CREEK 0.5 | 1980-09-09 | 1301 | 0 | OXYGEN, DISSOLVED MG/L | 0.1 | 30
476098 | NORMANDY RESERVOIR | CARROLL CREEK 0.5 | 1980-09-09 | 1301 | 0 | OXYGEN, DISSOLVED, PERCENT OF SATURATION % | 1.087 | 30
476098 | NORMANDY RESERVOIR | CARROLL CREEK 0.5 | 1980-09-09 | 1301 | 0 | PH (STANDARD UNITS) | 6.9 | 30
476098 | NORMANDY RESERVOIR | CARROLL CREEK 0.5 | 1980-09-09 | 1302 | 0 | X-SEC. LOC., HORIZ (% FROM R BANK LOOK UPSTR.) | 25 | 33
476098 | NORMANDY RESERVOIR | CARROLL CREEK 0.5 | 1980-09-09 | 1302 | 0 | TEMPERATURE, WATER (DEGREES CENTIGRADE) | 18.8 | 33
476098 | NORMANDY RESERVOIR | CARROLL CREEK 0.5 | 1980-09-09 | 1302 | 0 | SPECIFIC CONDUCTANCE (UMHOS/CM @ 25C) | 110 | 33
476098 | NORMANDY RESERVOIR | CARROLL CREEK 0.5 | 1980-09-09 | 1302 | 0 | SAMPLING STATION LOCATION VERTICAL (METERS) | 10 | 33
476098 | NORMANDY RESERVOIR | CARROLL CREEK 0.5 | 1980-09-09 | 1302 | 0 | OXYGEN, DISSOLVED MG/L | 0.1 | 33
476098 | NORMANDY RESERVOIR | CARROLL CREEK 0.5 | 1980-09-09 | 1302 | 0 | OXYGEN, DISSOLVED, PERCENT OF SATURATION % | 1.0638 | 33
476098 | NORMANDY RESERVOIR | CARROLL CREEK 0.5 | 1980-09-09 | 1302 | 0 | PH (STANDARD UNITS) | 6.9 | 33
476098 | NORMANDY RESERVOIR | CARROLL CREEK 0.5 | 1980-09-09 | 1303 | 0 | X-SEC. LOC., HORIZ (% FROM R BANK LOOK UPSTR.) | 25 | 36
476098 | NORMANDY RESERVOIR | CARROLL CREEK 0.5 | 1980-09-09 | 1303 | 0 | TEMPERATURE, WATER (DEGREES CENTIGRADE) | 17 | 36
476098 | NORMANDY RESERVOIR | CARROLL CREEK 0.5 | 1980-09-09 | 1303 | 0 | SPECIFIC CONDUCTANCE (UMHOS/CM @ 25C) | 100 | 36
476098 | NORMANDY RESERVOIR | CARROLL CREEK 0.5 | 1980-09-09 | 1303 | 0 | SAMPLING STATION LOCATION VERTICAL (METERS) | 11 | 36
476098 | NORMANDY RESERVOIR | CARROLL CREEK 0.5 | 1980-09-09 | 1303 | 0 | OXYGEN, DISSOLVED MG/L | 0.1 | 36
476098 | NORMANDY RESERVOIR | CARROLL CREEK 0.5 | 1980-09-09 | 1303 | 0 | OXYGEN, DISSOLVED, PERCENT OF SATURATION % | 1.0309 | 36
476098 | NORMANDY RESERVOIR | CARROLL CREEK 0.5 | 1980-09-09 | 1303 | 0 | PH (STANDARD UNITS) | 7 | 36
476098 | NORMANDY RESERVOIR | CARROLL CREEK 0.5 | 1980-09-09 | 1304 | 0 | X-SEC. LOC., HORIZ (% FROM R BANK LOOK UPSTR.) | 25 | 39
476098 | NORMANDY RESERVOIR | CARROLL CREEK 0.5 | 1980-09-09 | 1304 | 0 | TEMPERATURE, WATER (DEGREES CENTIGRADE) | 15.7 | 39
476098 | NORMANDY RESERVOIR | CARROLL CREEK 0.5 | 1980-09-09 | 1304 | 0 | SPECIFIC CONDUCTANCE (UMHOS/CM @ 25C) | 110 | 39
476098 | NORMANDY RESERVOIR | CARROLL CREEK 0.5 | 1980-09-09 | 1304 | 0 | SAMPLING STATION LOCATION VERTICAL (METERS) | 12 | 39
476098 | NORMANDY RESERVOIR | CARROLL CREEK 0.5 | 1980-09-09 | 1304 | 0 | OXYGEN, DISSOLVED MG/L | 0.1 | 39
476098 | NORMANDY RESERVOIR | CARROLL CREEK 0.5 | 1980-09-09 | 1304 | 0 | OXYGEN, DISSOLVED, PERCENT OF SATURATION % | 1 | 39
476098 | NORMANDY RESERVOIR | CARROLL CREEK 0.5 | 1980-09-09 | 1304 | 0 | PH (STANDARD UNITS) | 7 | 39
476098 | NORMANDY RESERVOIR | CARROLL CREEK 0.5 | 1980-09-09 | 1305 | 0 | X-SEC. LOC., HORIZ (% FROM R BANK LOOK UPSTR.) | 25 | 43
476098 | NORMANDY RESERVOIR | CARROLL CREEK 0.5 | 1980-09-09 | 1305 | 0 | TEMPERATURE, WATER (DEGREES CENTIGRADE) | 14.8 | 43
476098 | NORMANDY RESERVOIR | CARROLL CREEK 0.5 | 1980-09-09 | 1305 | 0 | SPECIFIC CONDUCTANCE (UMHOS/CM @ 25C) | 110 | 43
476098 | NORMANDY RESERVOIR | CARROLL CREEK 0.5 | 1980-09-09 | 1305 | 0 | SAMPLING STATION LOCATION VERTICAL (METERS) | 13 | 43
476098 | NORMANDY RESERVOIR | CARROLL CREEK 0.5 | 1980-09-09 | 1305 | 0 | OXYGEN, DISSOLVED MG/L | 0.1 | 43
476098 | NORMANDY RESERVOIR | CARROLL CREEK 0.5 | 1980-09-09 | 1305 | 0 | OXYGEN, DISSOLVED, PERCENT OF SATURATION % | 0.98039 | 43
476098 | NORMANDY RESERVOIR | CARROLL CREEK 0.5 | 1980-09-09 | 1305 | 0 | PH (STANDARD UNITS) | 7.1 | 43
476098 | NORMANDY RESERVOIR | CARROLL CREEK 0.5 | 1980-09-09 | 1306 | 0 | X-SEC. LOC., HORIZ (% FROM R BANK LOOK UPSTR.) | 25 | 46
476098 | NORMANDY RESERVOIR | CARROLL CREEK 0.5 | 1980-09-09 | 1306 | 0 | TEMPERATURE, WATER (DEGREES CENTIGRADE) | 14.3 | 46
476098 | NORMANDY RESERVOIR | CARROLL CREEK 0.5 | 1980-09-09 | 1306 | 0 | SPECIFIC CONDUCTANCE (UMHOS/CM @ 25C) | 110 | 46
476098 | NORMANDY RESERVOIR | CARROLL CREEK 0.5 | 1980-09-09 | 1306 | 0 | SAMPLING STATION LOCATION VERTICAL (METERS) | 14 | 46
476098 | NORMANDY RESERVOIR | CARROLL CREEK 0.5 | 1980-09-09 | 1306 | 0 | OXYGEN, DISSOLVED MG/L | 0.1 | 46
476098 | NORMANDY RESERVOIR | CARROLL CREEK 0.5 | 1980-09-09 | 1306 | 0 | OXYGEN, DISSOLVED, PERCENT OF SATURATION % | 0.96154 | 46
476098 | NORMANDY RESERVOIR | CARROLL CREEK 0.5 | 1980-09-09 | 1306 | 0 | PH (STANDARD UNITS) | 7 | 46
476098 | NORMANDY RESERVOIR | CARROLL CREEK 0.5 | 1980-09-09 | 1312 | 0 | X-SEC. LOC., HORIZ (% FROM R BANK LOOK UPSTR.) | 50 | 1
476098 | NORMANDY RESERVOIR | CARROLL CREEK 0.5 | 1980-09-09 | 1312 | 0 | TEMPERATURE, WATER (DEGREES CENTIGRADE) | 29.4 | 1
476098 | NORMANDY RESERVOIR | CARROLL CREEK 0.5 | 1980-09-09 | 1312 | 0 | TRANSPARENCY, SECCHI DISC (METERS) | 1.5 | 1
476098 | NORMANDY RESERVOIR | CARROLL CREEK 0.5 | 1980-09-09 | 1312 | 0 | SPECIFIC CONDUCTANCE (UMHOS/CM @ 25C) | 100 | 1
476098 | NORMANDY RESERVOIR | CARROLL CREEK 0.5 | 1980-09-09 | 1312 | 0 | SAMPLING STATION LOCATION VERTICAL (METERS) | 0.3 | 1
476098 | NORMANDY RESERVOIR | CARROLL CREEK 0.5 | 1980-09-09 | 1312 | 0 | OXYGEN, DISSOLVED MG/L | 7.2 | 1
476098 | NORMANDY RESERVOIR | CARROLL CREEK 0.5 | 1980-09-09 | 1312 | 0 | OXYGEN, DISSOLVED, PERCENT OF SATURATION % | 92.3077 | 1
476098 | NORMANDY RESERVOIR | CARROLL CREEK 0.5 | 1980-09-09 | 1312 | 0 | COD, .025N K2CR2O7 MG/L | 9 | 1
476098 | NORMANDY RESERVOIR | CARROLL CREEK 0.5 | 1980-09-09 | 1312 | 0 | PH (STANDARD UNITS) | 8.4 | 1
476098 | NORMANDY RESERVOIR | CARROLL CREEK 0.5 | 1980-09-09 | 1312 | 0 | ALKALINITY, TOTAL (MG/L AS CACO3) | 39 | 1
476098 | NORMANDY RESERVOIR | CARROLL CREEK 0.5 | 1980-09-09 | 1312 | 0 | NITROGEN, ORGANIC, TOTAL (MG/L AS N) | 0.15 | 1
476098 | NORMANDY RESERVOIR | CARROLL CREEK 0.5 | 1980-09-09 | 1312 | 0 | NITROGEN, AMMONIA, TOTAL (MG/L AS N) | 0.01 | 1
476098 | NORMANDY RESERVOIR | CARROLL CREEK 0.5 | 1980-09-09 | 1312 | 0 | AMMONIA, UNIONZED (MG/L AS N) | 0.0016222 | 1
476098 | NORMANDY RESERVOIR | CARROLL CREEK 0.5 | 1980-09-09 | 1312 | 0 | AMMONIA, UNIONIZED (CALC FR TEMP-PH-NH4) (MG/L) | 0.0019725 | 1
476098 | NORMANDY RESERVOIR | CARROLL CREEK 0.5 | 1980-09-09 | 1312 | 0 | NITROGEN, KJELDAHL, TOTAL, (MG/L AS N) | 0.16 | 1
476098 | NORMANDY RESERVOIR | CARROLL CREEK 0.5 | 1980-09-09 | 1312 | 0 | NITRITE PLUS NITRATE, TOTAL 1 DET. (MG/L AS N) | 0.01 | 1
476098 | NORMANDY RESERVOIR | CARROLL CREEK 0.5 | 1980-09-09 | 1312 | 0 | PHOSPHORUS, TOTAL (MG/L AS P) | 0.01 | 1
476098 | NORMANDY RESERVOIR | CARROLL CREEK 0.5 | 1980-09-09 | 1312 | 0 | PHOSPHORUS, DISSOLVED (MG/L AS P) | 0.01 | 1
476098 | NORMANDY RESERVOIR | CARROLL CREEK 0.5 | 1980-09-09 | 1312 | 0 | PHOSPHORUS, DISSOLVED ORTHOPHOSPHATE (MG/L AS P) | 0.01 | 1
476098 | NORMANDY RESERVOIR | CARROLL CREEK 0.5 | 1980-09-09 | 1312 | 0 | PHOSPHORUS,HYDROLYZABLE + ORTHO,TOT,AUTOANALYZER | 0.01 | 1
476098 | NORMANDY RESERVOIR | CARROLL CREEK 0.5 | 1980-09-09 | 1312 | 0 | CARBON, TOTAL ORGANIC (MG/L AS C) | 3.4 | 1
476098 | NORMANDY RESERVOIR | CARROLL CREEK 0.5 | 1980-09-09 | 1312 | 0 | CARBON, DISSOLVED ORGANIC (MG/L AS C) | 2.9 | 1
476098 | NORMANDY RESERVOIR | CARROLL CREEK 0.5 | 1980-09-09 | 1312 | 0 | CHLOROPHYLL-A UG/L SPECTROPHOTOMETRIC ACID. METH. | 2.67 | 1
476098 | NORMANDY RESERVOIR | CARROLL CREEK 0.5 | 1980-09-09 | 1312 | 0 | CHLOROPHYLL-B UG/L TRICHROMATIC UNCORRECTED | 0.3017 | 1
476098 | NORMANDY RESERVOIR | CARROLL CREEK 0.5 | 1980-09-09 | 1312 | 0 | CHLOROPHYLL-C UG/L TRICHROMATIC UNCORRECTED | 0.4317 | 1
476098 | NORMANDY RESERVOIR | CARROLL CREEK 0.5 | 1980-09-09 | 1312 | 0 | PHEOPHYTIN-A UG/L SPECTROPHOTOMETRIC ACID. METH. | 0.267 | 1
476098 | NORMANDY RESERVOIR | CARROLL CREEK 0.5 | 1980-09-09 | 1313 | 0 | X-SEC. LOC., HORIZ (% FROM R BANK LOOK UPSTR.) | 50 | 3
476098 | NORMANDY RESERVOIR | CARROLL CREEK 0.5 | 1980-09-09 | 1313 | 0 | TEMPERATURE, WATER (DEGREES CENTIGRADE) | 29.2 | 3
476098 | NORMANDY RESERVOIR | CARROLL CREEK 0.5 | 1980-09-09 | 1313 | 0 | SPECIFIC CONDUCTANCE (UMHOS/CM @ 25C) | 100 | 3
476098 | NORMANDY RESERVOIR | CARROLL CREEK 0.5 | 1980-09-09 | 1313 | 0 | SAMPLING STATION LOCATION VERTICAL (METERS) | 1 | 3
476098 | NORMANDY RESERVOIR | CARROLL CREEK 0.5 | 1980-09-09 | 1313 | 0 | OXYGEN, DISSOLVED MG/L | 7.4 | 3
476098 | NORMANDY RESERVOIR | CARROLL CREEK 0.5 | 1980-09-09 | 1313 | 0 | OXYGEN, DISSOLVED, PERCENT OF SATURATION % | 94.8718 | 3
476098 | NORMANDY RESERVOIR | CARROLL CREEK 0.5 | 1980-09-09 | 1313 | 0 | PH (STANDARD UNITS) | 8.5 | 3
476098 | NORMANDY RESERVOIR | CARROLL CREEK 0.5 | 1980-09-09 | 1314 | 0 | X-SEC. LOC., HORIZ (% FROM R BANK LOOK UPSTR.) | 50 | 5
476098 | NORMANDY RESERVOIR | CARROLL CREEK 0.5 | 1980-09-09 | 1314 | 0 | TEMPERATURE, WATER (DEGREES CENTIGRADE) | 28.8 | 5
476098 | NORMANDY RESERVOIR | CARROLL CREEK 0.5 | 1980-09-09 | 1314 | 0 | SPECIFIC CONDUCTANCE (UMHOS/CM @ 25C) | 100 | 5
476098 | NORMANDY RESERVOIR | CARROLL CREEK 0.5 | 1980-09-09 | 1314 | 0 | SAMPLING STATION LOCATION VERTICAL (METERS) | 1.5 | 5
476098 | NORMANDY RESERVOIR | CARROLL CREEK 0.5 | 1980-09-09 | 1314 | 0 | OXYGEN, DISSOLVED MG/L | 7.4 | 5
476098 | NORMANDY RESERVOIR | CARROLL CREEK 0.5 | 1980-09-09 | 1314 | 0 | OXYGEN, DISSOLVED, PERCENT OF SATURATION % | 94.8718 | 5
476098 | NORMANDY RESERVOIR | CARROLL CREEK 0.5 | 1980-09-09 | 1314 | 0 | PH (STANDARD UNITS) | 8.5 | 5
476098 | NORMANDY RESERVOIR | CARROLL CREEK 0.5 | 1980-09-09 | 1315 | 0 | X-SEC. LOC., HORIZ (% FROM R BANK LOOK UPSTR.) | 50 | 7
476098 | NORMANDY RESERVOIR | CARROLL CREEK 0.5 | 1980-09-09 | 1315 | 0 | TEMPERATURE, WATER (DEGREES CENTIGRADE) | 28.5 | 7
476098 | NORMANDY RESERVOIR | CARROLL CREEK 0.5 | 1980-09-09 | 1315 | 0 | SPECIFIC CONDUCTANCE (UMHOS/CM @ 25C) | 100 | 7
476098 | NORMANDY RESERVOIR | CARROLL CREEK 0.5 | 1980-09-09 | 1315 | 0 | SAMPLING STATION LOCATION VERTICAL (METERS) | 2 | 7
476098 | NORMANDY RESERVOIR | CARROLL CREEK 0.5 | 1980-09-09 | 1315 | 0 | OXYGEN, DISSOLVED MG/L | 7.6 | 7
476098 | NORMANDY RESERVOIR | CARROLL CREEK 0.5 | 1980-09-09 | 1315 | 0 | OXYGEN, DISSOLVED, PERCENT OF SATURATION % | 96.2025 | 7
476098 | NORMANDY RESERVOIR | CARROLL CREEK 0.5 | 1980-09-09 | 1315 | 0 | PH (STANDARD UNITS) | 8.5 | 7
476098 | NORMANDY RESERVOIR | CARROLL CREEK 0.5 | 1980-09-09 | 1316 | 0 | X-SEC. LOC., HORIZ (% FROM R BANK LOOK UPSTR.) | 50 | 10
476098 | NORMANDY RESERVOIR | CARROLL CREEK 0.5 | 1980-09-09 | 1316 | 0 | TEMPERATURE, WATER (DEGREES CENTIGRADE) | 28.2 | 10
476098 | NORMANDY RESERVOIR | CARROLL CREEK 0.5 | 1980-09-09 | 1316 | 0 | SPECIFIC CONDUCTANCE (UMHOS/CM @ 25C) | 100 | 10
476098 | NORMANDY RESERVOIR | CARROLL CREEK 0.5 | 1980-09-09 | 1316 | 0 | SAMPLING STATION LOCATION VERTICAL (METERS) | 3 | 10
476098 | NORMANDY RESERVOIR | CARROLL CREEK 0.5 | 1980-09-09 | 1316 | 0 | OXYGEN, DISSOLVED MG/L | 7.2 | 10
476098 | NORMANDY RESERVOIR | CARROLL CREEK 0.5 | 1980-09-09 | 1316 | 0 | OXYGEN, DISSOLVED, PERCENT OF SATURATION % | 91.1392 | 10
476098 | NORMANDY RESERVOIR | CARROLL CREEK 0.5 | 1980-09-09 | 1316 | 0 | COD, .025N K2CR2O7 MG/L | 7 | 10
476098 | NORMANDY RESERVOIR | CARROLL CREEK 0.5 | 1980-09-09 | 1316 | 0 | PH (STANDARD UNITS) | 8.5 | 10
476098 | NORMANDY RESERVOIR | CARROLL CREEK 0.5 | 1980-09-09 | 1316 | 0 | ALKALINITY, TOTAL (MG/L AS CACO3) | 39 | 10
476098 | NORMANDY RESERVOIR | CARROLL CREEK 0.5 | 1980-09-09 | 1316 | 0 | NITROGEN, ORGANIC, TOTAL (MG/L AS N) | 0.16 | 10
476098 | NORMANDY RESERVOIR | CARROLL CREEK 0.5 | 1980-09-09 | 1316 | 0 | NITROGEN, AMMONIA, TOTAL (MG/L AS N) | 0.02 | 10
476098 | NORMANDY RESERVOIR | CARROLL CREEK 0.5 | 1980-09-09 | 1316 | 0 | AMMONIA, UNIONZED (MG/L AS N) | 0.0036656 | 10
476098 | NORMANDY RESERVOIR | CARROLL CREEK 0.5 | 1980-09-09 | 1316 | 0 | AMMONIA, UNIONIZED (CALC FR TEMP-PH-NH4) (MG/L) | 0.004457 | 10
476098 | NORMANDY RESERVOIR | CARROLL CREEK 0.5 | 1980-09-09 | 1316 | 0 | NITROGEN, KJELDAHL, TOTAL, (MG/L AS N) | 0.18 | 10
476098 | NORMANDY RESERVOIR | CARROLL CREEK 0.5 | 1980-09-09 | 1316 | 0 | NITRITE PLUS NITRATE, TOTAL 1 DET. (MG/L AS N) | 0.01 | 10
476098 | NORMANDY RESERVOIR | CARROLL CREEK 0.5 | 1980-09-09 | 1316 | 0 | PHOSPHORUS, TOTAL (MG/L AS P) | 0.01 | 10
476098 | NORMANDY RESERVOIR | CARROLL CREEK 0.5 | 1980-09-09 | 1316 | 0 | PHOSPHORUS, DISSOLVED (MG/L AS P) | 0.01 | 10
476098 | NORMANDY RESERVOIR | CARROLL CREEK 0.5 | 1980-09-09 | 1316 | 0 | PHOSPHORUS, DISSOLVED ORTHOPHOSPHATE (MG/L AS P) | 0.01 | 10
476098 | NORMANDY RESERVOIR | CARROLL CREEK 0.5 | 1980-09-09 | 1316 | 0 | PHOSPHORUS,HYDROLYZABLE + ORTHO,TOT,AUTOANALYZER | 0.01 | 10
476098 | NORMANDY RESERVOIR | CARROLL CREEK 0.5 | 1980-09-09 | 1316 | 0 | CARBON, TOTAL ORGANIC (MG/L AS C) | 2.8 | 10
476098 | NORMANDY RESERVOIR | CARROLL CREEK 0.5 | 1980-09-09 | 1316 | 0 | CARBON, DISSOLVED ORGANIC (MG/L AS C) | 2.7 | 10
476098 | NORMANDY RESERVOIR | CARROLL CREEK 0.5 | 1980-09-09 | 1316 | 0 | CHLOROPHYLL-A UG/L SPECTROPHOTOMETRIC ACID. METH. | 4.539 | 10
476098 | NORMANDY RESERVOIR | CARROLL CREEK 0.5 | 1980-09-09 | 1316 | 0 | CHLOROPHYLL-B UG/L TRICHROMATIC UNCORRECTED | 1.479 | 10
476098 | NORMANDY RESERVOIR | CARROLL CREEK 0.5 | 1980-09-09 | 1316 | 0 | CHLOROPHYLL-C UG/L TRICHROMATIC UNCORRECTED | 1.273 | 10
476098 | NORMANDY RESERVOIR | CARROLL CREEK 0.5 | 1980-09-09 | 1316 | 0 | PHEOPHYTIN-A UG/L SPECTROPHOTOMETRIC ACID. METH. | 0.4539 | 10
476098 | NORMANDY RESERVOIR | CARROLL CREEK 0.5 | 1980-09-09 | 1318 | 0 | X-SEC. LOC., HORIZ (% FROM R BANK LOOK UPSTR.) | 50 | 13
476098 | NORMANDY RESERVOIR | CARROLL CREEK 0.5 | 1980-09-09 | 1318 | 0 | TEMPERATURE, WATER (DEGREES CENTIGRADE) | 28.1 | 13
476098 | NORMANDY RESERVOIR | CARROLL CREEK 0.5 | 1980-09-09 | 1318 | 0 | SPECIFIC CONDUCTANCE (UMHOS/CM @ 25C) | 100 | 13
476098 | NORMANDY RESERVOIR | CARROLL CREEK 0.5 | 1980-09-09 | 1318 | 0 | SAMPLING STATION LOCATION VERTICAL (METERS) | 4 | 13
476098 | NORMANDY RESERVOIR | CARROLL CREEK 0.5 | 1980-09-09 | 1318 | 0 | OXYGEN, DISSOLVED MG/L | 7 | 13
476098 | NORMANDY RESERVOIR | CARROLL CREEK 0.5 | 1980-09-09 | 1318 | 0 | OXYGEN, DISSOLVED, PERCENT OF SATURATION % | 88.6076 | 13
476098 | NORMANDY RESERVOIR | CARROLL CREEK 0.5 | 1980-09-09 | 1318 | 0 | PH (STANDARD UNITS) | 8.4 | 13
476098 | NORMANDY RESERVOIR | CARROLL CREEK 0.5 | 1980-09-09 | 1319 | 0 | X-SEC. LOC., HORIZ (% FROM R BANK LOOK UPSTR.) | 50 | 15
476098 | NORMANDY RESERVOIR | CARROLL CREEK 0.5 | 1980-09-09 | 1319 | 0 | TEMPERATURE, WATER (DEGREES CENTIGRADE) | 27.8 | 15
476098 | NORMANDY RESERVOIR | CARROLL CREEK 0.5 | 1980-09-09 | 1319 | 0 | SPECIFIC CONDUCTANCE (UMHOS/CM @ 25C) | 100 | 15
476098 | NORMANDY RESERVOIR | CARROLL CREEK 0.5 | 1980-09-09 | 1319 | 0 | SAMPLING STATION LOCATION VERTICAL (METERS) | 4.5 | 15
476098 | NORMANDY RESERVOIR | CARROLL CREEK 0.5 | 1980-09-09 | 1319 | 0 | OXYGEN, DISSOLVED MG/L | 6.2 | 15
476098 | NORMANDY RESERVOIR | CARROLL CREEK 0.5 | 1980-09-09 | 1319 | 0 | OXYGEN, DISSOLVED, PERCENT OF SATURATION % | 78.481 | 15
476098 | NORMANDY RESERVOIR | CARROLL CREEK 0.5 | 1980-09-09 | 1319 | 0 | PH (STANDARD UNITS) | 8 | 15
476098 | NORMANDY RESERVOIR | CARROLL CREEK 0.5 | 1980-09-09 | 1320 | 0 | X-SEC. LOC., HORIZ (% FROM R BANK LOOK UPSTR.) | 50 | 16
476098 | NORMANDY RESERVOIR | CARROLL CREEK 0.5 | 1980-09-09 | 1320 | 0 | TEMPERATURE, WATER (DEGREES CENTIGRADE) | 27.8 | 16
476098 | NORMANDY RESERVOIR | CARROLL CREEK 0.5 | 1980-09-09 | 1320 | 0 | SPECIFIC CONDUCTANCE (UMHOS/CM @ 25C) | 100 | 16
476098 | NORMANDY RESERVOIR | CARROLL CREEK 0.5 | 1980-09-09 | 1320 | 0 | SAMPLING STATION LOCATION VERTICAL (METERS) | 5 | 16
476098 | NORMANDY RESERVOIR | CARROLL CREEK 0.5 | 1980-09-09 | 1320 | 0 | OXYGEN, DISSOLVED MG/L | 5 | 16
476098 | NORMANDY RESERVOIR | CARROLL CREEK 0.5 | 1980-09-09 | 1320 | 0 | OXYGEN, DISSOLVED, PERCENT OF SATURATION % | 63.2911 | 16
476098 | NORMANDY RESERVOIR | CARROLL CREEK 0.5 | 1980-09-09 | 1320 | 0 | PH (STANDARD UNITS) | 7.9 | 16
476098 | NORMANDY RESERVOIR | CARROLL CREEK 0.5 | 1980-09-09 | 1321 | 0 | X-SEC. LOC., HORIZ (% FROM R BANK LOOK UPSTR.) | 50 | 18
476098 | NORMANDY RESERVOIR | CARROLL CREEK 0.5 | 1980-09-09 | 1321 | 0 | TEMPERATURE, WATER (DEGREES CENTIGRADE) | 27.3 | 18
476098 | NORMANDY RESERVOIR | CARROLL CREEK 0.5 | 1980-09-09 | 1321 | 0 | SPECIFIC CONDUCTANCE (UMHOS/CM @ 25C) | 110 | 18
476098 | NORMANDY RESERVOIR | CARROLL CREEK 0.5 | 1980-09-09 | 1321 | 0 | SAMPLING STATION LOCATION VERTICAL (METERS) | 5.5 | 18
476098 | NORMANDY RESERVOIR | CARROLL CREEK 0.5 | 1980-09-09 | 1321 | 0 | OXYGEN, DISSOLVED MG/L | 3.5 | 18
476098 | NORMANDY RESERVOIR | CARROLL CREEK 0.5 | 1980-09-09 | 1321 | 0 | OXYGEN, DISSOLVED, PERCENT OF SATURATION % | 43.2099 | 18
476098 | NORMANDY RESERVOIR | CARROLL CREEK 0.5 | 1980-09-09 | 1321 | 0 | PH (STANDARD UNITS) | 7.3 | 18
476098 | NORMANDY RESERVOIR | CARROLL CREEK 0.5 | 1980-09-09 | 1322 | 0 | X-SEC. LOC., HORIZ (% FROM R BANK LOOK UPSTR.) | 50 | 20
476098 | NORMANDY RESERVOIR | CARROLL CREEK 0.5 | 1980-09-09 | 1322 | 0 | TEMPERATURE, WATER (DEGREES CENTIGRADE) | 27.3 | 20
476098 | NORMANDY RESERVOIR | CARROLL CREEK 0.5 | 1980-09-09 | 1322 | 0 | SPECIFIC CONDUCTANCE (UMHOS/CM @ 25C) | 110 | 20
476098 | NORMANDY RESERVOIR | CARROLL CREEK 0.5 | 1980-09-09 | 1322 | 0 | SAMPLING STATION LOCATION VERTICAL (METERS) | 6 | 20
476098 | NORMANDY RESERVOIR | CARROLL CREEK 0.5 | 1980-09-09 | 1322 | 0 | OXYGEN, DISSOLVED MG/L | 0.6 | 20
476098 | NORMANDY RESERVOIR | CARROLL CREEK 0.5 | 1980-09-09 | 1322 | 0 | OXYGEN, DISSOLVED, PERCENT OF SATURATION % | 7.4074 | 20
476098 | NORMANDY RESERVOIR | CARROLL CREEK 0.5 | 1980-09-09 | 1322 | 0 | COD, .025N K2CR2O7 MG/L | 6 | 20
476098 | NORMANDY RESERVOIR | CARROLL CREEK 0.5 | 1980-09-09 | 1322 | 0 | PH (STANDARD UNITS) | 7.3 | 20
476098 | NORMANDY RESERVOIR | CARROLL CREEK 0.5 | 1980-09-09 | 1322 | 0 | ALKALINITY, TOTAL (MG/L AS CACO3) | 40 | 20
476098 | NORMANDY RESERVOIR | CARROLL CREEK 0.5 | 1980-09-09 | 1322 | 0 | ALKALINITY, PHENOLPHTHALEIN (MG/L) | 0 | 20
476098 | NORMANDY RESERVOIR | CARROLL CREEK 0.5 | 1980-09-09 | 1322 | 0 | NITROGEN, ORGANIC, TOTAL (MG/L AS N) | 0.15 | 20
476098 | NORMANDY RESERVOIR | CARROLL CREEK 0.5 | 1980-09-09 | 1322 | 0 | NITROGEN, AMMONIA, TOTAL (MG/L AS N) | 0.01 | 20
476098 | NORMANDY RESERVOIR | CARROLL CREEK 0.5 | 1980-09-09 | 1322 | 0 | AMMONIA, UNIONZED (MG/L AS N) | 0.00013131 | 20
476098 | NORMANDY RESERVOIR | CARROLL CREEK 0.5 | 1980-09-09 | 1322 | 0 | AMMONIA, UNIONIZED (CALC FR TEMP-PH-NH4) (MG/L) | 0.00015966 | 20
476098 | NORMANDY RESERVOIR | CARROLL CREEK 0.5 | 1980-09-09 | 1322 | 0 | NITROGEN, KJELDAHL, TOTAL, (MG/L AS N) | 0.16 | 20
476098 | NORMANDY RESERVOIR | CARROLL CREEK 0.5 | 1980-09-09 | 1322 | 0 | NITRITE PLUS NITRATE, TOTAL 1 DET. (MG/L AS N) | 0.01 | 20
476098 | NORMANDY RESERVOIR | CARROLL CREEK 0.5 | 1980-09-09 | 1322 | 0 | PHOSPHORUS, TOTAL (MG/L AS P) | 0.01 | 20
476098 | NORMANDY RESERVOIR | CARROLL CREEK 0.5 | 1980-09-09 | 1322 | 0 | PHOSPHORUS, DISSOLVED (MG/L AS P) | 0.01 | 20
476098 | NORMANDY RESERVOIR | CARROLL CREEK 0.5 | 1980-09-09 | 1322 | 0 | PHOSPHORUS, DISSOLVED ORTHOPHOSPHATE (MG/L AS P) | 0.01 | 20
476098 | NORMANDY RESERVOIR | CARROLL CREEK 0.5 | 1980-09-09 | 1322 | 0 | PHOSPHORUS,HYDROLYZABLE + ORTHO,TOT,AUTOANALYZER | 0.01 | 20
476098 | NORMANDY RESERVOIR | CARROLL CREEK 0.5 | 1980-09-09 | 1322 | 0 | CARBON, TOTAL ORGANIC (MG/L AS C) | 3.2 | 20
476098 | NORMANDY RESERVOIR | CARROLL CREEK 0.5 | 1980-09-09 | 1322 | 0 | CARBON, DISSOLVED ORGANIC (MG/L AS C) | 2.5 | 20
476098 | NORMANDY RESERVOIR | CARROLL CREEK 0.5 | 1980-09-09 | 1322 | 0 | CHLOROPHYLL-A UG/L SPECTROPHOTOMETRIC ACID. METH. | 7.743 | 20
476098 | NORMANDY RESERVOIR | CARROLL CREEK 0.5 | 1980-09-09 | 1322 | 0 | CHLOROPHYLL-B UG/L TRICHROMATIC UNCORRECTED | 1.752 | 20
476098 | NORMANDY RESERVOIR | CARROLL CREEK 0.5 | 1980-09-09 | 1322 | 0 | CHLOROPHYLL-C UG/L TRICHROMATIC UNCORRECTED | 1.245 | 20
476098 | NORMANDY RESERVOIR | CARROLL CREEK 0.5 | 1980-09-09 | 1322 | 0 | PHEOPHYTIN-A UG/L SPECTROPHOTOMETRIC ACID. METH. | 0.7743 | 20
476098 | NORMANDY RESERVOIR | CARROLL CREEK 0.5 | 1980-09-09 | 1324 | 0 | X-SEC. LOC., HORIZ (% FROM R BANK LOOK UPSTR.) | 50 | 23
476098 | NORMANDY RESERVOIR | CARROLL CREEK 0.5 | 1980-09-09 | 1324 | 0 | TEMPERATURE, WATER (DEGREES CENTIGRADE) | 25.8 | 23
476098 | NORMANDY RESERVOIR | CARROLL CREEK 0.5 | 1980-09-09 | 1324 | 0 | SPECIFIC CONDUCTANCE (UMHOS/CM @ 25C) | 110 | 23
476098 | NORMANDY RESERVOIR | CARROLL CREEK 0.5 | 1980-09-09 | 1324 | 0 | SAMPLING STATION LOCATION VERTICAL (METERS) | 7 | 23
476098 | NORMANDY RESERVOIR | CARROLL CREEK 0.5 | 1980-09-09 | 1324 | 0 | OXYGEN, DISSOLVED MG/L | 0.2 | 23
476098 | NORMANDY RESERVOIR | CARROLL CREEK 0.5 | 1980-09-09 | 1324 | 0 | OXYGEN, DISSOLVED, PERCENT OF SATURATION % | 2.439 | 23
476098 | NORMANDY RESERVOIR | CARROLL CREEK 0.5 | 1980-09-09 | 1324 | 0 | PH (STANDARD UNITS) | 7 | 23
476098 | NORMANDY RESERVOIR | CARROLL CREEK 0.5 | 1980-09-09 | 1325 | 0 | X-SEC. LOC., HORIZ (% FROM R BANK LOOK UPSTR.) | 50 | 26
476098 | NORMANDY RESERVOIR | CARROLL CREEK 0.5 | 1980-09-09 | 1325 | 0 | TEMPERATURE, WATER (DEGREES CENTIGRADE) | 23.2 | 26
476098 | NORMANDY RESERVOIR | CARROLL CREEK 0.5 | 1980-09-09 | 1325 | 0 | SPECIFIC CONDUCTANCE (UMHOS/CM @ 25C) | 120 | 26
476098 | NORMANDY RESERVOIR | CARROLL CREEK 0.5 | 1980-09-09 | 1325 | 0 | SAMPLING STATION LOCATION VERTICAL (METERS) | 8 | 26
476098 | NORMANDY RESERVOIR | CARROLL CREEK 0.5 | 1980-09-09 | 1325 | 0 | OXYGEN, DISSOLVED MG/L | 0.1 | 26
476098 | NORMANDY RESERVOIR | CARROLL CREEK 0.5 | 1980-09-09 | 1325 | 0 | OXYGEN, DISSOLVED, PERCENT OF SATURATION % | 1.1494 | 26
476098 | NORMANDY RESERVOIR | CARROLL CREEK 0.5 | 1980-09-09 | 1325 | 0 | PH (STANDARD UNITS) | 6.9 | 26
476098 | NORMANDY RESERVOIR | CARROLL CREEK 0.5 | 1980-09-09 | 1326 | 0 | X-SEC. LOC., HORIZ (% FROM R BANK LOOK UPSTR.) | 50 | 30
476098 | NORMANDY RESERVOIR | CARROLL CREEK 0.5 | 1980-09-09 | 1326 | 0 | TEMPERATURE, WATER (DEGREES CENTIGRADE) | 20.8 | 30
476098 | NORMANDY RESERVOIR | CARROLL CREEK 0.5 | 1980-09-09 | 1326 | 0 | SPECIFIC CONDUCTANCE (UMHOS/CM @ 25C) | 110 | 30
476098 | NORMANDY RESERVOIR | CARROLL CREEK 0.5 | 1980-09-09 | 1326 | 0 | SAMPLING STATION LOCATION VERTICAL (METERS) | 9 | 30
476098 | NORMANDY RESERVOIR | CARROLL CREEK 0.5 | 1980-09-09 | 1326 | 0 | OXYGEN, DISSOLVED MG/L | 0.1 | 30
476098 | NORMANDY RESERVOIR | CARROLL CREEK 0.5 | 1980-09-09 | 1326 | 0 | OXYGEN, DISSOLVED, PERCENT OF SATURATION % | 1.1111 | 30
476098 | NORMANDY RESERVOIR | CARROLL CREEK 0.5 | 1980-09-09 | 1326 | 0 | PH (STANDARD UNITS) | 6.8 | 30
476098 | NORMANDY RESERVOIR | CARROLL CREEK 0.5 | 1980-09-09 | 1328 | 0 | X-SEC. LOC., HORIZ (% FROM R BANK LOOK UPSTR.) | 50 | 33
476098 | NORMANDY RESERVOIR | CARROLL CREEK 0.5 | 1980-09-09 | 1328 | 0 | TEMPERATURE, WATER (DEGREES CENTIGRADE) | 19 | 33
476098 | NORMANDY RESERVOIR | CARROLL CREEK 0.5 | 1980-09-09 | 1328 | 0 | SPECIFIC CONDUCTANCE (UMHOS/CM @ 25C) | 110 | 33
476098 | NORMANDY RESERVOIR | CARROLL CREEK 0.5 | 1980-09-09 | 1328 | 0 | SAMPLING STATION LOCATION VERTICAL (METERS) | 10 | 33
476098 | NORMANDY RESERVOIR | CARROLL CREEK 0.5 | 1980-09-09 | 1328 | 0 | OXYGEN, DISSOLVED MG/L | 0.1 | 33
476098 | NORMANDY RESERVOIR | CARROLL CREEK 0.5 | 1980-09-09 | 1328 | 0 | OXYGEN, DISSOLVED, PERCENT OF SATURATION % | 1.0638 | 33
476098 | NORMANDY RESERVOIR | CARROLL CREEK 0.5 | 1980-09-09 | 1328 | 0 | COD, .025N K2CR2O7 MG/L | 7 | 33
476098 | NORMANDY RESERVOIR | CARROLL CREEK 0.5 | 1980-09-09 | 1328 | 0 | PH (STANDARD UNITS) | 6.8 | 33
476098 | NORMANDY RESERVOIR | CARROLL CREEK 0.5 | 1980-09-09 | 1328 | 0 | ALKALINITY, TOTAL (MG/L AS CACO3) | 45 | 33
476098 | NORMANDY RESERVOIR | CARROLL CREEK 0.5 | 1980-09-09 | 1328 | 0 | ALKALINITY, PHENOLPHTHALEIN (MG/L) | 0 | 33
476098 | NORMANDY RESERVOIR | CARROLL CREEK 0.5 | 1980-09-09 | 1328 | 0 | NITROGEN, ORGANIC, TOTAL (MG/L AS N) | 0.14 | 33
476098 | NORMANDY RESERVOIR | CARROLL CREEK 0.5 | 1980-09-09 | 1328 | 0 | NITROGEN, AMMONIA, TOTAL (MG/L AS N) | 0.02 | 33
476098 | NORMANDY RESERVOIR | CARROLL CREEK 0.5 | 1980-09-09 | 1328 | 0 | AMMONIA, UNIONZED (MG/L AS N) | 4.6342e-05 | 33
476098 | NORMANDY RESERVOIR | CARROLL CREEK 0.5 | 1980-09-09 | 1328 | 0 | AMMONIA, UNIONIZED (CALC FR TEMP-PH-NH4) (MG/L) | 5.6347e-05 | 33
476098 | NORMANDY RESERVOIR | CARROLL CREEK 0.5 | 1980-09-09 | 1328 | 0 | NITROGEN, KJELDAHL, TOTAL, (MG/L AS N) | 0.16 | 33
476098 | NORMANDY RESERVOIR | CARROLL CREEK 0.5 | 1980-09-09 | 1328 | 0 | NITRITE PLUS NITRATE, TOTAL 1 DET. (MG/L AS N) | 0.01 | 33
476098 | NORMANDY RESERVOIR | CARROLL CREEK 0.5 | 1980-09-09 | 1328 | 0 | PHOSPHORUS, TOTAL (MG/L AS P) | 0.01 | 33
476098 | NORMANDY RESERVOIR | CARROLL CREEK 0.5 | 1980-09-09 | 1328 | 0 | PHOSPHORUS, DISSOLVED (MG/L AS P) | 0.01 | 33
476098 | NORMANDY RESERVOIR | CARROLL CREEK 0.5 | 1980-09-09 | 1328 | 0 | PHOSPHORUS, DISSOLVED ORTHOPHOSPHATE (MG/L AS P) | 0.01 | 33
476098 | NORMANDY RESERVOIR | CARROLL CREEK 0.5 | 1980-09-09 | 1328 | 0 | PHOSPHORUS,HYDROLYZABLE + ORTHO,TOT,AUTOANALYZER | 0.02 | 33
476098 | NORMANDY RESERVOIR | CARROLL CREEK 0.5 | 1980-09-09 | 1328 | 0 | CARBON, TOTAL ORGANIC (MG/L AS C) | 3.2 | 33
476098 | NORMANDY RESERVOIR | CARROLL CREEK 0.5 | 1980-09-09 | 1328 | 0 | CARBON, DISSOLVED ORGANIC (MG/L AS C) | 2.2 | 33
476098 | NORMANDY RESERVOIR | CARROLL CREEK 0.5 | 1980-09-09 | 1328 | 0 | CHLOROPHYLL-A UG/L SPECTROPHOTOMETRIC ACID. METH. | 13.88 | 33
476098 | NORMANDY RESERVOIR | CARROLL CREEK 0.5 | 1980-09-09 | 1328 | 0 | CHLOROPHYLL-B UG/L TRICHROMATIC UNCORRECTED | 19.9 | 33
476098 | NORMANDY RESERVOIR | CARROLL CREEK 0.5 | 1980-09-09 | 1328 | 0 | CHLOROPHYLL-C UG/L TRICHROMATIC UNCORRECTED | 1.205 | 33
476098 | NORMANDY RESERVOIR | CARROLL CREEK 0.5 | 1980-09-09 | 1328 | 0 | PHEOPHYTIN-A UG/L SPECTROPHOTOMETRIC ACID. METH. | 1.388 | 33
476098 | NORMANDY RESERVOIR | CARROLL CREEK 0.5 | 1980-09-09 | 1329 | 0 | X-SEC. LOC., HORIZ (% FROM R BANK LOOK UPSTR.) | 50 | 36
476098 | NORMANDY RESERVOIR | CARROLL CREEK 0.5 | 1980-09-09 | 1329 | 0 | TEMPERATURE, WATER (DEGREES CENTIGRADE) | 16.9 | 36
476098 | NORMANDY RESERVOIR | CARROLL CREEK 0.5 | 1980-09-09 | 1329 | 0 | SPECIFIC CONDUCTANCE (UMHOS/CM @ 25C) | 120 | 36
476098 | NORMANDY RESERVOIR | CARROLL CREEK 0.5 | 1980-09-09 | 1329 | 0 | SAMPLING STATION LOCATION VERTICAL (METERS) | 11 | 36
476098 | NORMANDY RESERVOIR | CARROLL CREEK 0.5 | 1980-09-09 | 1329 | 0 | OXYGEN, DISSOLVED MG/L | 0.1 | 36
476098 | NORMANDY RESERVOIR | CARROLL CREEK 0.5 | 1980-09-09 | 1329 | 0 | OXYGEN, DISSOLVED, PERCENT OF SATURATION % | 1.0309 | 36
476098 | NORMANDY RESERVOIR | CARROLL CREEK 0.5 | 1980-09-09 | 1329 | 0 | PH (STANDARD UNITS) | 6.9 | 36
476098 | NORMANDY RESERVOIR | CARROLL CREEK 0.5 | 1980-09-09 | 1330 | 0 | X-SEC. LOC., HORIZ (% FROM R BANK LOOK UPSTR.) | 50 | 39
476098 | NORMANDY RESERVOIR | CARROLL CREEK 0.5 | 1980-09-09 | 1330 | 0 | TEMPERATURE, WATER (DEGREES CENTIGRADE) | 15.7 | 39
476098 | NORMANDY RESERVOIR | CARROLL CREEK 0.5 | 1980-09-09 | 1330 | 0 | SPECIFIC CONDUCTANCE (UMHOS/CM @ 25C) | 120 | 39
476098 | NORMANDY RESERVOIR | CARROLL CREEK 0.5 | 1980-09-09 | 1330 | 0 | SAMPLING STATION LOCATION VERTICAL (METERS) | 12 | 39
476098 | NORMANDY RESERVOIR | CARROLL CREEK 0.5 | 1980-09-09 | 1330 | 0 | OXYGEN, DISSOLVED MG/L | 0.1 | 39
476098 | NORMANDY RESERVOIR | CARROLL CREEK 0.5 | 1980-09-09 | 1330 | 0 | OXYGEN, DISSOLVED, PERCENT OF SATURATION % | 1 | 39
476098 | NORMANDY RESERVOIR | CARROLL CREEK 0.5 | 1980-09-09 | 1330 | 0 | PH (STANDARD UNITS) | 7 | 39
476098 | NORMANDY RESERVOIR | CARROLL CREEK 0.5 | 1980-09-09 | 1331 | 0 | X-SEC. LOC., HORIZ (% FROM R BANK LOOK UPSTR.) | 50 | 43
476098 | NORMANDY RESERVOIR | CARROLL CREEK 0.5 | 1980-09-09 | 1331 | 0 | TEMPERATURE, WATER (DEGREES CENTIGRADE) | 14.7 | 43
476098 | NORMANDY RESERVOIR | CARROLL CREEK 0.5 | 1980-09-09 | 1331 | 0 | SPECIFIC CONDUCTANCE (UMHOS/CM @ 25C) | 120 | 43
476098 | NORMANDY RESERVOIR | CARROLL CREEK 0.5 | 1980-09-09 | 1331 | 0 | SAMPLING STATION LOCATION VERTICAL (METERS) | 13 | 43
476098 | NORMANDY RESERVOIR | CARROLL CREEK 0.5 | 1980-09-09 | 1331 | 0 | OXYGEN, DISSOLVED MG/L | 0.1 | 43
476098 | NORMANDY RESERVOIR | CARROLL CREEK 0.5 | 1980-09-09 | 1331 | 0 | OXYGEN, DISSOLVED, PERCENT OF SATURATION % | 0.98039 | 43
476098 | NORMANDY RESERVOIR | CARROLL CREEK 0.5 | 1980-09-09 | 1331 | 0 | PH (STANDARD UNITS) | 7 | 43
476098 | NORMANDY RESERVOIR | CARROLL CREEK 0.5 | 1980-09-09 | 1335 | 0 | X-SEC. LOC., HORIZ (% FROM R BANK LOOK UPSTR.) | 75 | 1
476098 | NORMANDY RESERVOIR | CARROLL CREEK 0.5 | 1980-09-09 | 1335 | 0 | TEMPERATURE, WATER (DEGREES CENTIGRADE) | 29.6 | 1
476098 | NORMANDY RESERVOIR | CARROLL CREEK 0.5 | 1980-09-09 | 1335 | 0 | TRANSPARENCY, SECCHI DISC (METERS) | 1.5 | 1
476098 | NORMANDY RESERVOIR | CARROLL CREEK 0.5 | 1980-09-09 | 1335 | 0 | SPECIFIC CONDUCTANCE (UMHOS/CM @ 25C) | 100 | 1
476098 | NORMANDY RESERVOIR | CARROLL CREEK 0.5 | 1980-09-09 | 1335 | 0 | SAMPLING STATION LOCATION VERTICAL (METERS) | 0.3 | 1
476098 | NORMANDY RESERVOIR | CARROLL CREEK 0.5 | 1980-09-09 | 1335 | 0 | OXYGEN, DISSOLVED MG/L | 7.2 | 1
476098 | NORMANDY RESERVOIR | CARROLL CREEK 0.5 | 1980-09-09 | 1335 | 0 | OXYGEN, DISSOLVED, PERCENT OF SATURATION % | 94.7368 | 1
476098 | NORMANDY RESERVOIR | CARROLL CREEK 0.5 | 1980-09-09 | 1335 | 0 | PH (STANDARD UNITS) | 8.4 | 1
476098 | NORMANDY RESERVOIR | CARROLL CREEK 0.5 | 1980-09-09 | 1336 | 0 | X-SEC. LOC., HORIZ (% FROM R BANK LOOK UPSTR.) | 75 | 3
476098 | NORMANDY RESERVOIR | CARROLL CREEK 0.5 | 1980-09-09 | 1336 | 0 | TEMPERATURE, WATER (DEGREES CENTIGRADE) | 29.1 | 3
476098 | NORMANDY RESERVOIR | CARROLL CREEK 0.5 | 1980-09-09 | 1336 | 0 | SPECIFIC CONDUCTANCE (UMHOS/CM @ 25C) | 100 | 3
476098 | NORMANDY RESERVOIR | CARROLL CREEK 0.5 | 1980-09-09 | 1336 | 0 | SAMPLING STATION LOCATION VERTICAL (METERS) | 1 | 3
476098 | NORMANDY RESERVOIR | CARROLL CREEK 0.5 | 1980-09-09 | 1336 | 0 | OXYGEN, DISSOLVED MG/L | 7.5 | 3
476098 | NORMANDY RESERVOIR | CARROLL CREEK 0.5 | 1980-09-09 | 1336 | 0 | OXYGEN, DISSOLVED, PERCENT OF SATURATION % | 96.1539 | 3
476098 | NORMANDY RESERVOIR | CARROLL CREEK 0.5 | 1980-09-09 | 1336 | 0 | PH (STANDARD UNITS) | 8.5 | 3
476098 | NORMANDY RESERVOIR | CARROLL CREEK 0.5 | 1980-09-09 | 1337 | 0 | X-SEC. LOC., HORIZ (% FROM R BANK LOOK UPSTR.) | 75 | 5
476098 | NORMANDY RESERVOIR | CARROLL CREEK 0.5 | 1980-09-09 | 1337 | 0 | TEMPERATURE, WATER (DEGREES CENTIGRADE) | 28.6 | 5
476098 | NORMANDY RESERVOIR | CARROLL CREEK 0.5 | 1980-09-09 | 1337 | 0 | SPECIFIC CONDUCTANCE (UMHOS/CM @ 25C) | 100 | 5
476098 | NORMANDY RESERVOIR | CARROLL CREEK 0.5 | 1980-09-09 | 1337 | 0 | SAMPLING STATION LOCATION VERTICAL (METERS) | 1.5 | 5
476098 | NORMANDY RESERVOIR | CARROLL CREEK 0.5 | 1980-09-09 | 1337 | 0 | OXYGEN, DISSOLVED MG/L | 7.5 | 5
476098 | NORMANDY RESERVOIR | CARROLL CREEK 0.5 | 1980-09-09 | 1337 | 0 | OXYGEN, DISSOLVED, PERCENT OF SATURATION % | 96.1539 | 5
476098 | NORMANDY RESERVOIR | CARROLL CREEK 0.5 | 1980-09-09 | 1337 | 0 | PH (STANDARD UNITS) | 8.5 | 5
476098 | NORMANDY RESERVOIR | CARROLL CREEK 0.5 | 1980-09-09 | 1338 | 0 | X-SEC. LOC., HORIZ (% FROM R BANK LOOK UPSTR.) | 75 | 7
476098 | NORMANDY RESERVOIR | CARROLL CREEK 0.5 | 1980-09-09 | 1338 | 0 | TEMPERATURE, WATER (DEGREES CENTIGRADE) | 28.5 | 7
476098 | NORMANDY RESERVOIR | CARROLL CREEK 0.5 | 1980-09-09 | 1338 | 0 | SPECIFIC CONDUCTANCE (UMHOS/CM @ 25C) | 100 | 7
476098 | NORMANDY RESERVOIR | CARROLL CREEK 0.5 | 1980-09-09 | 1338 | 0 | SAMPLING STATION LOCATION VERTICAL (METERS) | 2 | 7
476098 | NORMANDY RESERVOIR | CARROLL CREEK 0.5 | 1980-09-09 | 1338 | 0 | OXYGEN, DISSOLVED MG/L | 7.5 | 7
476098 | NORMANDY RESERVOIR | CARROLL CREEK 0.5 | 1980-09-09 | 1338 | 0 | OXYGEN, DISSOLVED, PERCENT OF SATURATION % | 94.9367 | 7
476098 | NORMANDY RESERVOIR | CARROLL CREEK 0.5 | 1980-09-09 | 1338 | 0 | PH (STANDARD UNITS) | 8.5 | 7
476098 | NORMANDY RESERVOIR | CARROLL CREEK 0.5 | 1980-09-09 | 1339 | 0 | X-SEC. LOC., HORIZ (% FROM R BANK LOOK UPSTR.) | 75 | 10
476098 | NORMANDY RESERVOIR | CARROLL CREEK 0.5 | 1980-09-09 | 1339 | 0 | TEMPERATURE, WATER (DEGREES CENTIGRADE) | 28.4 | 10
476098 | NORMANDY RESERVOIR | CARROLL CREEK 0.5 | 1980-09-09 | 1339 | 0 | SPECIFIC CONDUCTANCE (UMHOS/CM @ 25C) | 100 | 10
476098 | NORMANDY RESERVOIR | CARROLL CREEK 0.5 | 1980-09-09 | 1339 | 0 | SAMPLING STATION LOCATION VERTICAL (METERS) | 3 | 10
476098 | NORMANDY RESERVOIR | CARROLL CREEK 0.5 | 1980-09-09 | 1339 | 0 | OXYGEN, DISSOLVED MG/L | 7.4 | 10
476098 | NORMANDY RESERVOIR | CARROLL CREEK 0.5 | 1980-09-09 | 1339 | 0 | OXYGEN, DISSOLVED, PERCENT OF SATURATION % | 93.6709 | 10
476098 | NORMANDY RESERVOIR | CARROLL CREEK 0.5 | 1980-09-09 | 1339 | 0 | PH (STANDARD UNITS) | 8.6 | 10
476098 | NORMANDY RESERVOIR | CARROLL CREEK 0.5 | 1980-09-09 | 1340 | 0 | X-SEC. LOC., HORIZ (% FROM R BANK LOOK UPSTR.) | 75 | 13
476098 | NORMANDY RESERVOIR | CARROLL CREEK 0.5 | 1980-09-09 | 1340 | 0 | TEMPERATURE, WATER (DEGREES CENTIGRADE) | 28.2 | 13
476098 | NORMANDY RESERVOIR | CARROLL CREEK 0.5 | 1980-09-09 | 1340 | 0 | SPECIFIC CONDUCTANCE (UMHOS/CM @ 25C) | 100 | 13
476098 | NORMANDY RESERVOIR | CARROLL CREEK 0.5 | 1980-09-09 | 1340 | 0 | SAMPLING STATION LOCATION VERTICAL (METERS) | 4 | 13
476098 | NORMANDY RESERVOIR | CARROLL CREEK 0.5 | 1980-09-09 | 1340 | 0 | OXYGEN, DISSOLVED MG/L | 7.3 | 13
476098 | NORMANDY RESERVOIR | CARROLL CREEK 0.5 | 1980-09-09 | 1340 | 0 | OXYGEN, DISSOLVED, PERCENT OF SATURATION % | 92.405 | 13
476098 | NORMANDY RESERVOIR | CARROLL CREEK 0.5 | 1980-09-09 | 1340 | 0 | PH (STANDARD UNITS) | 8.5 | 13
476098 | NORMANDY RESERVOIR | CARROLL CREEK 0.5 | 1980-09-09 | 1341 | 0 | X-SEC. LOC., HORIZ (% FROM R BANK LOOK UPSTR.) | 75 | 15
476098 | NORMANDY RESERVOIR | CARROLL CREEK 0.5 | 1980-09-09 | 1341 | 0 | TEMPERATURE, WATER (DEGREES CENTIGRADE) | 27.7 | 15
476098 | NORMANDY RESERVOIR | CARROLL CREEK 0.5 | 1980-09-09 | 1341 | 0 | SPECIFIC CONDUCTANCE (UMHOS/CM @ 25C) | 100 | 15
476098 | NORMANDY RESERVOIR | CARROLL CREEK 0.5 | 1980-09-09 | 1341 | 0 | SAMPLING STATION LOCATION VERTICAL (METERS) | 4.5 | 15
476098 | NORMANDY RESERVOIR | CARROLL CREEK 0.5 | 1980-09-09 | 1341 | 0 | OXYGEN, DISSOLVED MG/L | 6.5 | 15
476098 | NORMANDY RESERVOIR | CARROLL CREEK 0.5 | 1980-09-09 | 1341 | 0 | OXYGEN, DISSOLVED, PERCENT OF SATURATION % | 82.2785 | 15
476098 | NORMANDY RESERVOIR | CARROLL CREEK 0.5 | 1980-09-09 | 1341 | 0 | PH (STANDARD UNITS) | 7.9 | 15
476098 | NORMANDY RESERVOIR | CARROLL CREEK 0.5 | 1980-09-09 | 1342 | 0 | X-SEC. LOC., HORIZ (% FROM R BANK LOOK UPSTR.) | 75 | 16
476098 | NORMANDY RESERVOIR | CARROLL CREEK 0.5 | 1980-09-09 | 1342 | 0 | TEMPERATURE, WATER (DEGREES CENTIGRADE) | 27.8 | 16
476098 | NORMANDY RESERVOIR | CARROLL CREEK 0.5 | 1980-09-09 | 1342 | 0 | SPECIFIC CONDUCTANCE (UMHOS/CM @ 25C) | 100 | 16
476098 | NORMANDY RESERVOIR | CARROLL CREEK 0.5 | 1980-09-09 | 1342 | 0 | SAMPLING STATION LOCATION VERTICAL (METERS) | 5 | 16
476098 | NORMANDY RESERVOIR | CARROLL CREEK 0.5 | 1980-09-09 | 1342 | 0 | OXYGEN, DISSOLVED MG/L | 2.8 | 16
476098 | NORMANDY RESERVOIR | CARROLL CREEK 0.5 | 1980-09-09 | 1342 | 0 | OXYGEN, DISSOLVED, PERCENT OF SATURATION % | 35.443 | 16
476098 | NORMANDY RESERVOIR | CARROLL CREEK 0.5 | 1980-09-09 | 1342 | 0 | PH (STANDARD UNITS) | 7.5 | 16
476098 | NORMANDY RESERVOIR | CARROLL CREEK 0.5 | 1980-09-09 | 1343 | 0 | X-SEC. LOC., HORIZ (% FROM R BANK LOOK UPSTR.) | 75 | 18
476098 | NORMANDY RESERVOIR | CARROLL CREEK 0.5 | 1980-09-09 | 1343 | 0 | TEMPERATURE, WATER (DEGREES CENTIGRADE) | 26.8 | 18
476098 | NORMANDY RESERVOIR | CARROLL CREEK 0.5 | 1980-09-09 | 1343 | 0 | SPECIFIC CONDUCTANCE (UMHOS/CM @ 25C) | 110 | 18
476098 | NORMANDY RESERVOIR | CARROLL CREEK 0.5 | 1980-09-09 | 1343 | 0 | SAMPLING STATION LOCATION VERTICAL (METERS) | 5.5 | 18
476098 | NORMANDY RESERVOIR | CARROLL CREEK 0.5 | 1980-09-09 | 1343 | 0 | OXYGEN, DISSOLVED MG/L | 1.2 | 18
476098 | NORMANDY RESERVOIR | CARROLL CREEK 0.5 | 1980-09-09 | 1343 | 0 | OXYGEN, DISSOLVED, PERCENT OF SATURATION % | 14.8148 | 18
476098 | NORMANDY RESERVOIR | CARROLL CREEK 0.5 | 1980-09-09 | 1343 | 0 | PH (STANDARD UNITS) | 7.1 | 18
476098 | NORMANDY RESERVOIR | CARROLL CREEK 0.5 | 1980-09-09 | 1344 | 0 | X-SEC. LOC., HORIZ (% FROM R BANK LOOK UPSTR.) | 75 | 20
476098 | NORMANDY RESERVOIR | CARROLL CREEK 0.5 | 1980-09-09 | 1344 | 0 | TEMPERATURE, WATER (DEGREES CENTIGRADE) | 27 | 20
476098 | NORMANDY RESERVOIR | CARROLL CREEK 0.5 | 1980-09-09 | 1344 | 0 | SPECIFIC CONDUCTANCE (UMHOS/CM @ 25C) | 100 | 20
476098 | NORMANDY RESERVOIR | CARROLL CREEK 0.5 | 1980-09-09 | 1344 | 0 | SAMPLING STATION LOCATION VERTICAL (METERS) | 6 | 20
476098 | NORMANDY RESERVOIR | CARROLL CREEK 0.5 | 1980-09-09 | 1344 | 0 | OXYGEN, DISSOLVED MG/L | 0.5 | 20
476098 | NORMANDY RESERVOIR | CARROLL CREEK 0.5 | 1980-09-09 | 1344 | 0 | OXYGEN, DISSOLVED, PERCENT OF SATURATION % | 6.1728 | 20
476098 | NORMANDY RESERVOIR | CARROLL CREEK 0.5 | 1980-09-09 | 1344 | 0 | PH (STANDARD UNITS) | 7.2 | 20
476098 | NORMANDY RESERVOIR | CARROLL CREEK 0.5 | 1980-09-09 | 1345 | 0 | X-SEC. LOC., HORIZ (% FROM R BANK LOOK UPSTR.) | 75 | 23
476098 | NORMANDY RESERVOIR | CARROLL CREEK 0.5 | 1980-09-09 | 1345 | 0 | TEMPERATURE, WATER (DEGREES CENTIGRADE) | 25.9 | 23
476098 | NORMANDY RESERVOIR | CARROLL CREEK 0.5 | 1980-09-09 | 1345 | 0 | SPECIFIC CONDUCTANCE (UMHOS/CM @ 25C) | 110 | 23
476098 | NORMANDY RESERVOIR | CARROLL CREEK 0.5 | 1980-09-09 | 1345 | 0 | SAMPLING STATION LOCATION VERTICAL (METERS) | 7 | 23
476098 | NORMANDY RESERVOIR | CARROLL CREEK 0.5 | 1980-09-09 | 1345 | 0 | OXYGEN, DISSOLVED MG/L | 0.1 | 23
476098 | NORMANDY RESERVOIR | CARROLL CREEK 0.5 | 1980-09-09 | 1345 | 0 | OXYGEN, DISSOLVED, PERCENT OF SATURATION % | 1.2195 | 23
476098 | NORMANDY RESERVOIR | CARROLL CREEK 0.5 | 1980-09-09 | 1345 | 0 | PH (STANDARD UNITS) | 7 | 23
476098 | NORMANDY RESERVOIR | CARROLL CREEK 0.5 | 1980-09-09 | 1346 | 0 | X-SEC. LOC., HORIZ (% FROM R BANK LOOK UPSTR.) | 75 | 26
476098 | NORMANDY RESERVOIR | CARROLL CREEK 0.5 | 1980-09-09 | 1346 | 0 | TEMPERATURE, WATER (DEGREES CENTIGRADE) | 23 | 26
476098 | NORMANDY RESERVOIR | CARROLL CREEK 0.5 | 1980-09-09 | 1346 | 0 | SPECIFIC CONDUCTANCE (UMHOS/CM @ 25C) | 110 | 26
476098 | NORMANDY RESERVOIR | CARROLL CREEK 0.5 | 1980-09-09 | 1346 | 0 | SAMPLING STATION LOCATION VERTICAL (METERS) | 8 | 26
476098 | NORMANDY RESERVOIR | CARROLL CREEK 0.5 | 1980-09-09 | 1346 | 0 | OXYGEN, DISSOLVED MG/L | 0.1 | 26
476098 | NORMANDY RESERVOIR | CARROLL CREEK 0.5 | 1980-09-09 | 1346 | 0 | OXYGEN, DISSOLVED, PERCENT OF SATURATION % | 1.1494 | 26
476098 | NORMANDY RESERVOIR | CARROLL CREEK 0.5 | 1980-09-09 | 1346 | 0 | PH (STANDARD UNITS) | 6.8 | 26
476098 | NORMANDY RESERVOIR | CARROLL CREEK 0.5 | 1980-09-09 | 1347 | 0 | X-SEC. LOC., HORIZ (% FROM R BANK LOOK UPSTR.) | 75 | 30
476098 | NORMANDY RESERVOIR | CARROLL CREEK 0.5 | 1980-09-09 | 1347 | 0 | TEMPERATURE, WATER (DEGREES CENTIGRADE) | 21 | 30
476098 | NORMANDY RESERVOIR | CARROLL CREEK 0.5 | 1980-09-09 | 1347 | 0 | SPECIFIC CONDUCTANCE (UMHOS/CM @ 25C) | 110 | 30
476098 | NORMANDY RESERVOIR | CARROLL CREEK 0.5 | 1980-09-09 | 1347 | 0 | SAMPLING STATION LOCATION VERTICAL (METERS) | 9 | 30
476098 | NORMANDY RESERVOIR | CARROLL CREEK 0.5 | 1980-09-09 | 1347 | 0 | OXYGEN, DISSOLVED MG/L | 0.1 | 30
476098 | NORMANDY RESERVOIR | CARROLL CREEK 0.5 | 1980-09-09 | 1347 | 0 | OXYGEN, DISSOLVED, PERCENT OF SATURATION % | 1.1111 | 30
476098 | NORMANDY RESERVOIR | CARROLL CREEK 0.5 | 1980-09-09 | 1347 | 0 | PH (STANDARD UNITS) | 6.8 | 30
476098 | NORMANDY RESERVOIR | CARROLL CREEK 0.5 | 1980-09-09 | 1348 | 0 | X-SEC. LOC., HORIZ (% FROM R BANK LOOK UPSTR.) | 75 | 33
476098 | NORMANDY RESERVOIR | CARROLL CREEK 0.5 | 1980-09-09 | 1348 | 0 | TEMPERATURE, WATER (DEGREES CENTIGRADE) | 18.8 | 33
476098 | NORMANDY RESERVOIR | CARROLL CREEK 0.5 | 1980-09-09 | 1348 | 0 | SPECIFIC CONDUCTANCE (UMHOS/CM @ 25C) | 110 | 33
476098 | NORMANDY RESERVOIR | CARROLL CREEK 0.5 | 1980-09-09 | 1348 | 0 | SAMPLING STATION LOCATION VERTICAL (METERS) | 10 | 33
476098 | NORMANDY RESERVOIR | CARROLL CREEK 0.5 | 1980-09-09 | 1348 | 0 | OXYGEN, DISSOLVED MG/L | 0.1 | 33
476098 | NORMANDY RESERVOIR | CARROLL CREEK 0.5 | 1980-09-09 | 1348 | 0 | OXYGEN, DISSOLVED, PERCENT OF SATURATION % | 1.0638 | 33
476098 | NORMANDY RESERVOIR | CARROLL CREEK 0.5 | 1980-09-09 | 1348 | 0 | PH (STANDARD UNITS) | 6.8 | 33
476098 | NORMANDY RESERVOIR | CARROLL CREEK 0.5 | 1980-09-09 | 1349 | 0 | X-SEC. LOC., HORIZ (% FROM R BANK LOOK UPSTR.) | 75 | 36
476098 | NORMANDY RESERVOIR | CARROLL CREEK 0.5 | 1980-09-09 | 1349 | 0 | TEMPERATURE, WATER (DEGREES CENTIGRADE) | 17 | 36
476098 | NORMANDY RESERVOIR | CARROLL CREEK 0.5 | 1980-09-09 | 1349 | 0 | SPECIFIC CONDUCTANCE (UMHOS/CM @ 25C) | 110 | 36
476098 | NORMANDY RESERVOIR | CARROLL CREEK 0.5 | 1980-09-09 | 1349 | 0 | SAMPLING STATION LOCATION VERTICAL (METERS) | 11 | 36
476098 | NORMANDY RESERVOIR | CARROLL CREEK 0.5 | 1980-09-09 | 1349 | 0 | OXYGEN, DISSOLVED MG/L | 0.1 | 36
476098 | NORMANDY RESERVOIR | CARROLL CREEK 0.5 | 1980-09-09 | 1349 | 0 | OXYGEN, DISSOLVED, PERCENT OF SATURATION % | 1.0309 | 36
476098 | NORMANDY RESERVOIR | CARROLL CREEK 0.5 | 1980-09-09 | 1349 | 0 | PH (STANDARD UNITS) | 6.9 | 36
476098 | NORMANDY RESERVOIR | CARROLL CREEK 0.5 | 1980-09-24 | 1155 | 0 | X-SEC. LOC., HORIZ (% FROM R BANK LOOK UPSTR.) | 25 | 1
476098 | NORMANDY RESERVOIR | CARROLL CREEK 0.5 | 1980-09-24 | 1155 | 0 | TEMPERATURE, WATER (DEGREES CENTIGRADE) | 27 | 1
476098 | NORMANDY RESERVOIR | CARROLL CREEK 0.5 | 1980-09-24 | 1155 | 0 | TRANSPARENCY, SECCHI DISC (METERS) | 2.5 | 1
476098 | NORMANDY RESERVOIR | CARROLL CREEK 0.5 | 1980-09-24 | 1155 | 0 | SPECIFIC CONDUCTANCE (UMHOS/CM @ 25C) | 110 | 1
476098 | NORMANDY RESERVOIR | CARROLL CREEK 0.5 | 1980-09-24 | 1155 | 0 | SAMPLING STATION LOCATION VERTICAL (METERS) | 0.3 | 1
476098 | NORMANDY RESERVOIR | CARROLL CREEK 0.5 | 1980-09-24 | 1155 | 0 | OXYGEN, DISSOLVED MG/L | 7.1 | 1
476098 | NORMANDY RESERVOIR | CARROLL CREEK 0.5 | 1980-09-24 | 1155 | 0 | OXYGEN, DISSOLVED, PERCENT OF SATURATION % | 87.6543 | 1
476098 | NORMANDY RESERVOIR | CARROLL CREEK 0.5 | 1980-09-24 | 1155 | 0 | PH (STANDARD UNITS) | 7.8 | 1
476098 | NORMANDY RESERVOIR | CARROLL CREEK 0.5 | 1980-09-24 | 1156 | 0 | X-SEC. LOC., HORIZ (% FROM R BANK LOOK UPSTR.) | 25 | 3
476098 | NORMANDY RESERVOIR | CARROLL CREEK 0.5 | 1980-09-24 | 1156 | 0 | TEMPERATURE, WATER (DEGREES CENTIGRADE) | 26.9 | 3
476098 | NORMANDY RESERVOIR | CARROLL CREEK 0.5 | 1980-09-24 | 1156 | 0 | SPECIFIC CONDUCTANCE (UMHOS/CM @ 25C) | 110 | 3
476098 | NORMANDY RESERVOIR | CARROLL CREEK 0.5 | 1980-09-24 | 1156 | 0 | SAMPLING STATION LOCATION VERTICAL (METERS) | 1 | 3
476098 | NORMANDY RESERVOIR | CARROLL CREEK 0.5 | 1980-09-24 | 1156 | 0 | OXYGEN, DISSOLVED MG/L | 7.2 | 3
476098 | NORMANDY RESERVOIR | CARROLL CREEK 0.5 | 1980-09-24 | 1156 | 0 | OXYGEN, DISSOLVED, PERCENT OF SATURATION % | 88.8889 | 3
476098 | NORMANDY RESERVOIR | CARROLL CREEK 0.5 | 1980-09-24 | 1156 | 0 | PH (STANDARD UNITS) | 7.7 | 3
476098 | NORMANDY RESERVOIR | CARROLL CREEK 0.5 | 1980-09-24 | 1157 | 0 | X-SEC. LOC., HORIZ (% FROM R BANK LOOK UPSTR.) | 25 | 5
476098 | NORMANDY RESERVOIR | CARROLL CREEK 0.5 | 1980-09-24 | 1157 | 0 | TEMPERATURE, WATER (DEGREES CENTIGRADE) | 26.8 | 5
476098 | NORMANDY RESERVOIR | CARROLL CREEK 0.5 | 1980-09-24 | 1157 | 0 | SPECIFIC CONDUCTANCE (UMHOS/CM @ 25C) | 110 | 5
476098 | NORMANDY RESERVOIR | CARROLL CREEK 0.5 | 1980-09-24 | 1157 | 0 | SAMPLING STATION LOCATION VERTICAL (METERS) | 1.5 | 5
476098 | NORMANDY RESERVOIR | CARROLL CREEK 0.5 | 1980-09-24 | 1157 | 0 | OXYGEN, DISSOLVED MG/L | 7.2 | 5
476098 | NORMANDY RESERVOIR | CARROLL CREEK 0.5 | 1980-09-24 | 1157 | 0 | OXYGEN, DISSOLVED, PERCENT OF SATURATION % | 88.8889 | 5
476098 | NORMANDY RESERVOIR | CARROLL CREEK 0.5 | 1980-09-24 | 1157 | 0 | PH (STANDARD UNITS) | 7.7 | 5
476098 | NORMANDY RESERVOIR | CARROLL CREEK 0.5 | 1980-09-24 | 1158 | 0 | X-SEC. LOC., HORIZ (% FROM R BANK LOOK UPSTR.) | 25 | 7
476098 | NORMANDY RESERVOIR | CARROLL CREEK 0.5 | 1980-09-24 | 1158 | 0 | TEMPERATURE, WATER (DEGREES CENTIGRADE) | 26.7 | 7
476098 | NORMANDY RESERVOIR | CARROLL CREEK 0.5 | 1980-09-24 | 1158 | 0 | SPECIFIC CONDUCTANCE (UMHOS/CM @ 25C) | 110 | 7
476098 | NORMANDY RESERVOIR | CARROLL CREEK 0.5 | 1980-09-24 | 1158 | 0 | SAMPLING STATION LOCATION VERTICAL (METERS) | 2 | 7
476098 | NORMANDY RESERVOIR | CARROLL CREEK 0.5 | 1980-09-24 | 1158 | 0 | OXYGEN, DISSOLVED MG/L | 7.1 | 7
476098 | NORMANDY RESERVOIR | CARROLL CREEK 0.5 | 1980-09-24 | 1158 | 0 | OXYGEN, DISSOLVED, PERCENT OF SATURATION % | 87.6543 | 7
476098 | NORMANDY RESERVOIR | CARROLL CREEK 0.5 | 1980-09-24 | 1158 | 0 | PH (STANDARD UNITS) | 7.7 | 7
476098 | NORMANDY RESERVOIR | CARROLL CREEK 0.5 | 1980-09-24 | 1159 | 0 | X-SEC. LOC., HORIZ (% FROM R BANK LOOK UPSTR.) | 25 | 10
476098 | NORMANDY RESERVOIR | CARROLL CREEK 0.5 | 1980-09-24 | 1159 | 0 | TEMPERATURE, WATER (DEGREES CENTIGRADE) | 26.6 | 10
476098 | NORMANDY RESERVOIR | CARROLL CREEK 0.5 | 1980-09-24 | 1159 | 0 | SPECIFIC CONDUCTANCE (UMHOS/CM @ 25C) | 110 | 10
476098 | NORMANDY RESERVOIR | CARROLL CREEK 0.5 | 1980-09-24 | 1159 | 0 | SAMPLING STATION LOCATION VERTICAL (METERS) | 3 | 10
476098 | NORMANDY RESERVOIR | CARROLL CREEK 0.5 | 1980-09-24 | 1159 | 0 | OXYGEN, DISSOLVED MG/L | 7 | 10
476098 | NORMANDY RESERVOIR | CARROLL CREEK 0.5 | 1980-09-24 | 1159 | 0 | OXYGEN, DISSOLVED, PERCENT OF SATURATION % | 86.4198 | 10
476098 | NORMANDY RESERVOIR | CARROLL CREEK 0.5 | 1980-09-24 | 1159 | 0 | PH (STANDARD UNITS) | 7.7 | 10
476098 | NORMANDY RESERVOIR | CARROLL CREEK 0.5 | 1980-09-24 | 1200 | 0 | X-SEC. LOC., HORIZ (% FROM R BANK LOOK UPSTR.) | 25 | 13
476098 | NORMANDY RESERVOIR | CARROLL CREEK 0.5 | 1980-09-24 | 1200 | 0 | TEMPERATURE, WATER (DEGREES CENTIGRADE) | 26.6 | 13
476098 | NORMANDY RESERVOIR | CARROLL CREEK 0.5 | 1980-09-24 | 1200 | 0 | SPECIFIC CONDUCTANCE (UMHOS/CM @ 25C) | 110 | 13
476098 | NORMANDY RESERVOIR | CARROLL CREEK 0.5 | 1980-09-24 | 1200 | 0 | SAMPLING STATION LOCATION VERTICAL (METERS) | 4 | 13
476098 | NORMANDY RESERVOIR | CARROLL CREEK 0.5 | 1980-09-24 | 1200 | 0 | OXYGEN, DISSOLVED MG/L | 7.1 | 13
476098 | NORMANDY RESERVOIR | CARROLL CREEK 0.5 | 1980-09-24 | 1200 | 0 | OXYGEN, DISSOLVED, PERCENT OF SATURATION % | 87.6543 | 13
476098 | NORMANDY RESERVOIR | CARROLL CREEK 0.5 | 1980-09-24 | 1200 | 0 | PH (STANDARD UNITS) | 7.7 | 13
476098 | NORMANDY RESERVOIR | CARROLL CREEK 0.5 | 1980-09-24 | 1201 | 0 | X-SEC. LOC., HORIZ (% FROM R BANK LOOK UPSTR.) | 25 | 16
476098 | NORMANDY RESERVOIR | CARROLL CREEK 0.5 | 1980-09-24 | 1201 | 0 | TEMPERATURE, WATER (DEGREES CENTIGRADE) | 26.6 | 16
476098 | NORMANDY RESERVOIR | CARROLL CREEK 0.5 | 1980-09-24 | 1201 | 0 | SPECIFIC CONDUCTANCE (UMHOS/CM @ 25C) | 110 | 16
476098 | NORMANDY RESERVOIR | CARROLL CREEK 0.5 | 1980-09-24 | 1201 | 0 | SAMPLING STATION LOCATION VERTICAL (METERS) | 5 | 16
476098 | NORMANDY RESERVOIR | CARROLL CREEK 0.5 | 1980-09-24 | 1201 | 0 | OXYGEN, DISSOLVED MG/L | 6.9 | 16
476098 | NORMANDY RESERVOIR | CARROLL CREEK 0.5 | 1980-09-24 | 1201 | 0 | OXYGEN, DISSOLVED, PERCENT OF SATURATION % | 85.1852 | 16
476098 | NORMANDY RESERVOIR | CARROLL CREEK 0.5 | 1980-09-24 | 1201 | 0 | PH (STANDARD UNITS) | 7.6 | 16
476098 | NORMANDY RESERVOIR | CARROLL CREEK 0.5 | 1980-09-24 | 1202 | 0 | X-SEC. LOC., HORIZ (% FROM R BANK LOOK UPSTR.) | 25 | 20
476098 | NORMANDY RESERVOIR | CARROLL CREEK 0.5 | 1980-09-24 | 1202 | 0 | TEMPERATURE, WATER (DEGREES CENTIGRADE) | 26.5 | 20
476098 | NORMANDY RESERVOIR | CARROLL CREEK 0.5 | 1980-09-24 | 1202 | 0 | SPECIFIC CONDUCTANCE (UMHOS/CM @ 25C) | 110 | 20
476098 | NORMANDY RESERVOIR | CARROLL CREEK 0.5 | 1980-09-24 | 1202 | 0 | SAMPLING STATION LOCATION VERTICAL (METERS) | 6 | 20
476098 | NORMANDY RESERVOIR | CARROLL CREEK 0.5 | 1980-09-24 | 1202 | 0 | OXYGEN, DISSOLVED MG/L | 5.8 | 20
476098 | NORMANDY RESERVOIR | CARROLL CREEK 0.5 | 1980-09-24 | 1202 | 0 | OXYGEN, DISSOLVED, PERCENT OF SATURATION % | 70.7317 | 20
476098 | NORMANDY RESERVOIR | CARROLL CREEK 0.5 | 1980-09-24 | 1202 | 0 | PH (STANDARD UNITS) | 7.2 | 20
476098 | NORMANDY RESERVOIR | CARROLL CREEK 0.5 | 1980-09-24 | 1203 | 0 | X-SEC. LOC., HORIZ (% FROM R BANK LOOK UPSTR.) | 25 | 21
476098 | NORMANDY RESERVOIR | CARROLL CREEK 0.5 | 1980-09-24 | 1203 | 0 | TEMPERATURE, WATER (DEGREES CENTIGRADE) | 26.2 | 21
476098 | NORMANDY RESERVOIR | CARROLL CREEK 0.5 | 1980-09-24 | 1203 | 0 | SPECIFIC CONDUCTANCE (UMHOS/CM @ 25C) | 110 | 21
476098 | NORMANDY RESERVOIR | CARROLL CREEK 0.5 | 1980-09-24 | 1203 | 0 | SAMPLING STATION LOCATION VERTICAL (METERS) | 6.5 | 21
476098 | NORMANDY RESERVOIR | CARROLL CREEK 0.5 | 1980-09-24 | 1203 | 0 | OXYGEN, DISSOLVED MG/L | 5.2 | 21
476098 | NORMANDY RESERVOIR | CARROLL CREEK 0.5 | 1980-09-24 | 1203 | 0 | OXYGEN, DISSOLVED, PERCENT OF SATURATION % | 63.4146 | 21
476098 | NORMANDY RESERVOIR | CARROLL CREEK 0.5 | 1980-09-24 | 1203 | 0 | PH (STANDARD UNITS) | 7 | 21
476098 | NORMANDY RESERVOIR | CARROLL CREEK 0.5 | 1980-09-24 | 1204 | 0 | X-SEC. LOC., HORIZ (% FROM R BANK LOOK UPSTR.) | 25 | 23
476098 | NORMANDY RESERVOIR | CARROLL CREEK 0.5 | 1980-09-24 | 1204 | 0 | TEMPERATURE, WATER (DEGREES CENTIGRADE) | 25.9 | 23
476098 | NORMANDY RESERVOIR | CARROLL CREEK 0.5 | 1980-09-24 | 1204 | 0 | SPECIFIC CONDUCTANCE (UMHOS/CM @ 25C) | 110 | 23
476098 | NORMANDY RESERVOIR | CARROLL CREEK 0.5 | 1980-09-24 | 1204 | 0 | SAMPLING STATION LOCATION VERTICAL (METERS) | 7 | 23
476098 | NORMANDY RESERVOIR | CARROLL CREEK 0.5 | 1980-09-24 | 1204 | 0 | OXYGEN, DISSOLVED MG/L | 1.2 | 23
476098 | NORMANDY RESERVOIR | CARROLL CREEK 0.5 | 1980-09-24 | 1204 | 0 | OXYGEN, DISSOLVED, PERCENT OF SATURATION % | 14.6341 | 23
476098 | NORMANDY RESERVOIR | CARROLL CREEK 0.5 | 1980-09-24 | 1204 | 0 | PH (STANDARD UNITS) | 6.7 | 23
476098 | NORMANDY RESERVOIR | CARROLL CREEK 0.5 | 1980-09-24 | 1205 | 0 | X-SEC. LOC., HORIZ (% FROM R BANK LOOK UPSTR.) | 25 | 26
476098 | NORMANDY RESERVOIR | CARROLL CREEK 0.5 | 1980-09-24 | 1205 | 0 | TEMPERATURE, WATER (DEGREES CENTIGRADE) | 24.3 | 26
476098 | NORMANDY RESERVOIR | CARROLL CREEK 0.5 | 1980-09-24 | 1205 | 0 | SPECIFIC CONDUCTANCE (UMHOS/CM @ 25C) | 120 | 26
476098 | NORMANDY RESERVOIR | CARROLL CREEK 0.5 | 1980-09-24 | 1205 | 0 | SAMPLING STATION LOCATION VERTICAL (METERS) | 8 | 26
476098 | NORMANDY RESERVOIR | CARROLL CREEK 0.5 | 1980-09-24 | 1205 | 0 | OXYGEN, DISSOLVED MG/L | 0.1 | 26
476098 | NORMANDY RESERVOIR | CARROLL CREEK 0.5 | 1980-09-24 | 1205 | 0 | OXYGEN, DISSOLVED, PERCENT OF SATURATION % | 1.1765 | 26
476098 | NORMANDY RESERVOIR | CARROLL CREEK 0.5 | 1980-09-24 | 1205 | 0 | PH (STANDARD UNITS) | 6.4 | 26
476098 | NORMANDY RESERVOIR | CARROLL CREEK 0.5 | 1980-09-24 | 1206 | 0 | X-SEC. LOC., HORIZ (% FROM R BANK LOOK UPSTR.) | 25 | 30
476098 | NORMANDY RESERVOIR | CARROLL CREEK 0.5 | 1980-09-24 | 1206 | 0 | TEMPERATURE, WATER (DEGREES CENTIGRADE) | 21.8 | 30
476098 | NORMANDY RESERVOIR | CARROLL CREEK 0.5 | 1980-09-24 | 1206 | 0 | SPECIFIC CONDUCTANCE (UMHOS/CM @ 25C) | 120 | 30
476098 | NORMANDY RESERVOIR | CARROLL CREEK 0.5 | 1980-09-24 | 1206 | 0 | SAMPLING STATION LOCATION VERTICAL (METERS) | 9 | 30
476098 | NORMANDY RESERVOIR | CARROLL CREEK 0.5 | 1980-09-24 | 1206 | 0 | OXYGEN, DISSOLVED MG/L | 0.1 | 30
476098 | NORMANDY RESERVOIR | CARROLL CREEK 0.5 | 1980-09-24 | 1206 | 0 | OXYGEN, DISSOLVED, PERCENT OF SATURATION % | 1.1364 | 30
476098 | NORMANDY RESERVOIR | CARROLL CREEK 0.5 | 1980-09-24 | 1206 | 0 | PH (STANDARD UNITS) | 6.4 | 30
476098 | NORMANDY RESERVOIR | CARROLL CREEK 0.5 | 1980-09-24 | 1207 | 0 | X-SEC. LOC., HORIZ (% FROM R BANK LOOK UPSTR.) | 25 | 33
476098 | NORMANDY RESERVOIR | CARROLL CREEK 0.5 | 1980-09-24 | 1207 | 0 | TEMPERATURE, WATER (DEGREES CENTIGRADE) | 18.9 | 33
476098 | NORMANDY RESERVOIR | CARROLL CREEK 0.5 | 1980-09-24 | 1207 | 0 | SPECIFIC CONDUCTANCE (UMHOS/CM @ 25C) | 120 | 33
476098 | NORMANDY RESERVOIR | CARROLL CREEK 0.5 | 1980-09-24 | 1207 | 0 | SAMPLING STATION LOCATION VERTICAL (METERS) | 10 | 33
476098 | NORMANDY RESERVOIR | CARROLL CREEK 0.5 | 1980-09-24 | 1207 | 0 | OXYGEN, DISSOLVED MG/L | 0.1 | 33
476098 | NORMANDY RESERVOIR | CARROLL CREEK 0.5 | 1980-09-24 | 1207 | 0 | OXYGEN, DISSOLVED, PERCENT OF SATURATION % | 1.0638 | 33
476098 | NORMANDY RESERVOIR | CARROLL CREEK 0.5 | 1980-09-24 | 1207 | 0 | PH (STANDARD UNITS) | 6.4 | 33
476098 | NORMANDY RESERVOIR | CARROLL CREEK 0.5 | 1980-09-24 | 1208 | 0 | X-SEC. LOC., HORIZ (% FROM R BANK LOOK UPSTR.) | 25 | 36
476098 | NORMANDY RESERVOIR | CARROLL CREEK 0.5 | 1980-09-24 | 1208 | 0 | TEMPERATURE, WATER (DEGREES CENTIGRADE) | 17.2 | 36
476098 | NORMANDY RESERVOIR | CARROLL CREEK 0.5 | 1980-09-24 | 1208 | 0 | SPECIFIC CONDUCTANCE (UMHOS/CM @ 25C) | 120 | 36
476098 | NORMANDY RESERVOIR | CARROLL CREEK 0.5 | 1980-09-24 | 1208 | 0 | SAMPLING STATION LOCATION VERTICAL (METERS) | 11 | 36
476098 | NORMANDY RESERVOIR | CARROLL CREEK 0.5 | 1980-09-24 | 1208 | 0 | OXYGEN, DISSOLVED MG/L | 0.1 | 36
476098 | NORMANDY RESERVOIR | CARROLL CREEK 0.5 | 1980-09-24 | 1208 | 0 | OXYGEN, DISSOLVED, PERCENT OF SATURATION % | 1.0309 | 36
476098 | NORMANDY RESERVOIR | CARROLL CREEK 0.5 | 1980-09-24 | 1208 | 0 | PH (STANDARD UNITS) | 6.6 | 36
476098 | NORMANDY RESERVOIR | CARROLL CREEK 0.5 | 1980-09-24 | 1209 | 0 | X-SEC. LOC., HORIZ (% FROM R BANK LOOK UPSTR.) | 25 | 39
476098 | NORMANDY RESERVOIR | CARROLL CREEK 0.5 | 1980-09-24 | 1209 | 0 | TEMPERATURE, WATER (DEGREES CENTIGRADE) | 16.2 | 39
476098 | NORMANDY RESERVOIR | CARROLL CREEK 0.5 | 1980-09-24 | 1209 | 0 | SPECIFIC CONDUCTANCE (UMHOS/CM @ 25C) | 160 | 39
476098 | NORMANDY RESERVOIR | CARROLL CREEK 0.5 | 1980-09-24 | 1209 | 0 | SAMPLING STATION LOCATION VERTICAL (METERS) | 12 | 39
476098 | NORMANDY RESERVOIR | CARROLL CREEK 0.5 | 1980-09-24 | 1209 | 0 | OXYGEN, DISSOLVED MG/L | 0.1 | 39
476098 | NORMANDY RESERVOIR | CARROLL CREEK 0.5 | 1980-09-24 | 1209 | 0 | OXYGEN, DISSOLVED, PERCENT OF SATURATION % | 1 | 39
476098 | NORMANDY RESERVOIR | CARROLL CREEK 0.5 | 1980-09-24 | 1209 | 0 | PH (STANDARD UNITS) | 6.7 | 39
476098 | NORMANDY RESERVOIR | CARROLL CREEK 0.5 | 1980-09-24 | 1210 | 0 | X-SEC. LOC., HORIZ (% FROM R BANK LOOK UPSTR.) | 25 | 43
476098 | NORMANDY RESERVOIR | CARROLL CREEK 0.5 | 1980-09-24 | 1210 | 0 | TEMPERATURE, WATER (DEGREES CENTIGRADE) | 15.1 | 43
476098 | NORMANDY RESERVOIR | CARROLL CREEK 0.5 | 1980-09-24 | 1210 | 0 | SPECIFIC CONDUCTANCE (UMHOS/CM @ 25C) | 120 | 43
476098 | NORMANDY RESERVOIR | CARROLL CREEK 0.5 | 1980-09-24 | 1210 | 0 | SAMPLING STATION LOCATION VERTICAL (METERS) | 13 | 43
476098 | NORMANDY RESERVOIR | CARROLL CREEK 0.5 | 1980-09-24 | 1210 | 0 | OXYGEN, DISSOLVED MG/L | 0.1 | 43
476098 | NORMANDY RESERVOIR | CARROLL CREEK 0.5 | 1980-09-24 | 1210 | 0 | OXYGEN, DISSOLVED, PERCENT OF SATURATION % | 0.98039 | 43
476098 | NORMANDY RESERVOIR | CARROLL CREEK 0.5 | 1980-09-24 | 1210 | 0 | PH (STANDARD UNITS) | 6.7 | 43
476098 | NORMANDY RESERVOIR | CARROLL CREEK 0.5 | 1980-09-24 | 1215 | 0 | X-SEC. LOC., HORIZ (% FROM R BANK LOOK UPSTR.) | 50 | 1
476098 | NORMANDY RESERVOIR | CARROLL CREEK 0.5 | 1980-09-24 | 1215 | 0 | TEMPERATURE, WATER (DEGREES CENTIGRADE) | 27.1 | 1
476098 | NORMANDY RESERVOIR | CARROLL CREEK 0.5 | 1980-09-24 | 1215 | 0 | TRANSPARENCY, SECCHI DISC (METERS) | 2.25 | 1
476098 | NORMANDY RESERVOIR | CARROLL CREEK 0.5 | 1980-09-24 | 1215 | 0 | SPECIFIC CONDUCTANCE (UMHOS/CM @ 25C) | 110 | 1
476098 | NORMANDY RESERVOIR | CARROLL CREEK 0.5 | 1980-09-24 | 1215 | 0 | SAMPLING STATION LOCATION VERTICAL (METERS) | 0.3 | 1
476098 | NORMANDY RESERVOIR | CARROLL CREEK 0.5 | 1980-09-24 | 1215 | 0 | OXYGEN, DISSOLVED MG/L | 7.2 | 1
476098 | NORMANDY RESERVOIR | CARROLL CREEK 0.5 | 1980-09-24 | 1215 | 0 | OXYGEN, DISSOLVED, PERCENT OF SATURATION % | 88.8889 | 1
476098 | NORMANDY RESERVOIR | CARROLL CREEK 0.5 | 1980-09-24 | 1215 | 0 | BOD, 5 DAY, 20 DEG C MG/L | 1.4 | 1
476098 | NORMANDY RESERVOIR | CARROLL CREEK 0.5 | 1980-09-24 | 1215 | 0 | COD, .025N K2CR2O7 MG/L | 7 | 1
476098 | NORMANDY RESERVOIR | CARROLL CREEK 0.5 | 1980-09-24 | 1215 | 0 | PH (STANDARD UNITS) | 7.8 | 1
476098 | NORMANDY RESERVOIR | CARROLL CREEK 0.5 | 1980-09-24 | 1215 | 0 | ALKALINITY, TOTAL (MG/L AS CACO3) | 37 | 1
476098 | NORMANDY RESERVOIR | CARROLL CREEK 0.5 | 1980-09-24 | 1215 | 0 | ALKALINITY, PHENOLPHTHALEIN (MG/L) | 0 | 1
476098 | NORMANDY RESERVOIR | CARROLL CREEK 0.5 | 1980-09-24 | 1215 | 0 | NITROGEN, ORGANIC, TOTAL (MG/L AS N) | 0.12 | 1
476098 | NORMANDY RESERVOIR | CARROLL CREEK 0.5 | 1980-09-24 | 1215 | 0 | NITROGEN, AMMONIA, TOTAL (MG/L AS N) | 0.01 | 1
476098 | NORMANDY RESERVOIR | CARROLL CREEK 0.5 | 1980-09-24 | 1215 | 0 | AMMONIA, UNIONZED (MG/L AS N) | 0.00039839 | 1
476098 | NORMANDY RESERVOIR | CARROLL CREEK 0.5 | 1980-09-24 | 1215 | 0 | AMMONIA, UNIONIZED (CALC FR TEMP-PH-NH4) (MG/L) | 0.0004844 | 1
476098 | NORMANDY RESERVOIR | CARROLL CREEK 0.5 | 1980-09-24 | 1215 | 0 | NITROGEN, KJELDAHL, TOTAL, (MG/L AS N) | 0.12 | 1
476098 | NORMANDY RESERVOIR | CARROLL CREEK 0.5 | 1980-09-24 | 1215 | 0 | NITRITE PLUS NITRATE, TOTAL 1 DET. (MG/L AS N) | 0.01 | 1
476098 | NORMANDY RESERVOIR | CARROLL CREEK 0.5 | 1980-09-24 | 1215 | 0 | PHOSPHORUS, TOTAL (MG/L AS P) | 0.01 | 1
476098 | NORMANDY RESERVOIR | CARROLL CREEK 0.5 | 1980-09-24 | 1215 | 0 | PHOSPHORUS, DISSOLVED (MG/L AS P) | 0.01 | 1
476098 | NORMANDY RESERVOIR | CARROLL CREEK 0.5 | 1980-09-24 | 1215 | 0 | PHOSPHORUS, DISSOLVED ORTHOPHOSPHATE (MG/L AS P) | 0.01 | 1
476098 | NORMANDY RESERVOIR | CARROLL CREEK 0.5 | 1980-09-24 | 1215 | 0 | PHOSPHORUS,HYDROLYZABLE + ORTHO,TOT,AUTOANALYZER | 0.01 | 1
476098 | NORMANDY RESERVOIR | CARROLL CREEK 0.5 | 1980-09-24 | 1215 | 0 | CARBON, TOTAL ORGANIC (MG/L AS C) | 3.2 | 1
476098 | NORMANDY RESERVOIR | CARROLL CREEK 0.5 | 1980-09-24 | 1215 | 0 | CARBON, DISSOLVED ORGANIC (MG/L AS C) | 2.4 | 1
476098 | NORMANDY RESERVOIR | CARROLL CREEK 0.5 | 1980-09-24 | 1215 | 0 | CHLOROPHYLL-A UG/L SPECTROPHOTOMETRIC ACID. METH. | 2.136 | 1
476098 | NORMANDY RESERVOIR | CARROLL CREEK 0.5 | 1980-09-24 | 1215 | 0 | CHLOROPHYLL-B UG/L TRICHROMATIC UNCORRECTED | 0.341 | 1
476098 | NORMANDY RESERVOIR | CARROLL CREEK 0.5 | 1980-09-24 | 1215 | 0 | CHLOROPHYLL-C UG/L TRICHROMATIC UNCORRECTED | 0.035 | 1
476098 | NORMANDY RESERVOIR | CARROLL CREEK 0.5 | 1980-09-24 | 1215 | 0 | PHEOPHYTIN-A UG/L SPECTROPHOTOMETRIC ACID. METH. | 0.2136 | 1
476098 | NORMANDY RESERVOIR | CARROLL CREEK 0.5 | 1980-09-24 | 1216 | 0 | X-SEC. LOC., HORIZ (% FROM R BANK LOOK UPSTR.) | 50 | 3
476098 | NORMANDY RESERVOIR | CARROLL CREEK 0.5 | 1980-09-24 | 1216 | 0 | TEMPERATURE, WATER (DEGREES CENTIGRADE) | 27.1 | 3
476098 | NORMANDY RESERVOIR | CARROLL CREEK 0.5 | 1980-09-24 | 1216 | 0 | SPECIFIC CONDUCTANCE (UMHOS/CM @ 25C) | 110 | 3
476098 | NORMANDY RESERVOIR | CARROLL CREEK 0.5 | 1980-09-24 | 1216 | 0 | SAMPLING STATION LOCATION VERTICAL (METERS) | 1 | 3
476098 | NORMANDY RESERVOIR | CARROLL CREEK 0.5 | 1980-09-24 | 1216 | 0 | OXYGEN, DISSOLVED MG/L | 7.2 | 3
476098 | NORMANDY RESERVOIR | CARROLL CREEK 0.5 | 1980-09-24 | 1216 | 0 | OXYGEN, DISSOLVED, PERCENT OF SATURATION % | 88.8889 | 3
476098 | NORMANDY RESERVOIR | CARROLL CREEK 0.5 | 1980-09-24 | 1216 | 0 | PH (STANDARD UNITS) | 7.8 | 3
476098 | NORMANDY RESERVOIR | CARROLL CREEK 0.5 | 1980-09-24 | 1217 | 0 | X-SEC. LOC., HORIZ (% FROM R BANK LOOK UPSTR.) | 50 | 5
476098 | NORMANDY RESERVOIR | CARROLL CREEK 0.5 | 1980-09-24 | 1217 | 0 | TEMPERATURE, WATER (DEGREES CENTIGRADE) | 27.1 | 5
476098 | NORMANDY RESERVOIR | CARROLL CREEK 0.5 | 1980-09-24 | 1217 | 0 | SPECIFIC CONDUCTANCE (UMHOS/CM @ 25C) | 110 | 5
476098 | NORMANDY RESERVOIR | CARROLL CREEK 0.5 | 1980-09-24 | 1217 | 0 | SAMPLING STATION LOCATION VERTICAL (METERS) | 1.5 | 5
476098 | NORMANDY RESERVOIR | CARROLL CREEK 0.5 | 1980-09-24 | 1217 | 0 | OXYGEN, DISSOLVED MG/L | 7.2 | 5
476098 | NORMANDY RESERVOIR | CARROLL CREEK 0.5 | 1980-09-24 | 1217 | 0 | OXYGEN, DISSOLVED, PERCENT OF SATURATION % | 88.8889 | 5
476098 | NORMANDY RESERVOIR | CARROLL CREEK 0.5 | 1980-09-24 | 1217 | 0 | PH (STANDARD UNITS) | 7.8 | 5
476098 | NORMANDY RESERVOIR | CARROLL CREEK 0.5 | 1980-09-24 | 1218 | 0 | X-SEC. LOC., HORIZ (% FROM R BANK LOOK UPSTR.) | 50 | 7
476098 | NORMANDY RESERVOIR | CARROLL CREEK 0.5 | 1980-09-24 | 1218 | 0 | TEMPERATURE, WATER (DEGREES CENTIGRADE) | 26.9 | 7
476098 | NORMANDY RESERVOIR | CARROLL CREEK 0.5 | 1980-09-24 | 1218 | 0 | SPECIFIC CONDUCTANCE (UMHOS/CM @ 25C) | 110 | 7
476098 | NORMANDY RESERVOIR | CARROLL CREEK 0.5 | 1980-09-24 | 1218 | 0 | SAMPLING STATION LOCATION VERTICAL (METERS) | 2 | 7
476098 | NORMANDY RESERVOIR | CARROLL CREEK 0.5 | 1980-09-24 | 1218 | 0 | OXYGEN, DISSOLVED MG/L | 7.4 | 7
476098 | NORMANDY RESERVOIR | CARROLL CREEK 0.5 | 1980-09-24 | 1218 | 0 | OXYGEN, DISSOLVED, PERCENT OF SATURATION % | 91.358 | 7
476098 | NORMANDY RESERVOIR | CARROLL CREEK 0.5 | 1980-09-24 | 1218 | 0 | PH (STANDARD UNITS) | 7.8 | 7
476098 | NORMANDY RESERVOIR | CARROLL CREEK 0.5 | 1980-09-24 | 1220 | 0 | X-SEC. LOC., HORIZ (% FROM R BANK LOOK UPSTR.) | 50 | 10
476098 | NORMANDY RESERVOIR | CARROLL CREEK 0.5 | 1980-09-24 | 1220 | 0 | TEMPERATURE, WATER (DEGREES CENTIGRADE) | 26.8 | 10
476098 | NORMANDY RESERVOIR | CARROLL CREEK 0.5 | 1980-09-24 | 1220 | 0 | SPECIFIC CONDUCTANCE (UMHOS/CM @ 25C) | 110 | 10
476098 | NORMANDY RESERVOIR | CARROLL CREEK 0.5 | 1980-09-24 | 1220 | 0 | SAMPLING STATION LOCATION VERTICAL (METERS) | 3 | 10
476098 | NORMANDY RESERVOIR | CARROLL CREEK 0.5 | 1980-09-24 | 1220 | 0 | OXYGEN, DISSOLVED MG/L | 7.4 | 10
476098 | NORMANDY RESERVOIR | CARROLL CREEK 0.5 | 1980-09-24 | 1220 | 0 | OXYGEN, DISSOLVED, PERCENT OF SATURATION % | 91.358 | 10
476098 | NORMANDY RESERVOIR | CARROLL CREEK 0.5 | 1980-09-24 | 1220 | 0 | BOD, 5 DAY, 20 DEG C MG/L | 1.7 | 10
476098 | NORMANDY RESERVOIR | CARROLL CREEK 0.5 | 1980-09-24 | 1220 | 0 | COD, .025N K2CR2O7 MG/L | 7 | 10
476098 | NORMANDY RESERVOIR | CARROLL CREEK 0.5 | 1980-09-24 | 1220 | 0 | PH (STANDARD UNITS) | 7.8 | 10
476098 | NORMANDY RESERVOIR | CARROLL CREEK 0.5 | 1980-09-24 | 1220 | 0 | ALKALINITY, TOTAL (MG/L AS CACO3) | 37 | 10
476098 | NORMANDY RESERVOIR | CARROLL CREEK 0.5 | 1980-09-24 | 1220 | 0 | ALKALINITY, PHENOLPHTHALEIN (MG/L) | 0 | 10
476098 | NORMANDY RESERVOIR | CARROLL CREEK 0.5 | 1980-09-24 | 1220 | 0 | NITROGEN, ORGANIC, TOTAL (MG/L AS N) | 0.12 | 10
476098 | NORMANDY RESERVOIR | CARROLL CREEK 0.5 | 1980-09-24 | 1220 | 0 | NITROGEN, AMMONIA, TOTAL (MG/L AS N) | 0.01 | 10
476098 | NORMANDY RESERVOIR | CARROLL CREEK 0.5 | 1980-09-24 | 1220 | 0 | AMMONIA, UNIONZED (MG/L AS N) | 0.00039046 | 10
476098 | NORMANDY RESERVOIR | CARROLL CREEK 0.5 | 1980-09-24 | 1220 | 0 | AMMONIA, UNIONIZED (CALC FR TEMP-PH-NH4) (MG/L) | 0.00047476 | 10
476098 | NORMANDY RESERVOIR | CARROLL CREEK 0.5 | 1980-09-24 | 1220 | 0 | NITROGEN, KJELDAHL, TOTAL, (MG/L AS N) | 0.12 | 10
476098 | NORMANDY RESERVOIR | CARROLL CREEK 0.5 | 1980-09-24 | 1220 | 0 | NITRITE PLUS NITRATE, TOTAL 1 DET. (MG/L AS N) | 0.01 | 10
476098 | NORMANDY RESERVOIR | CARROLL CREEK 0.5 | 1980-09-24 | 1220 | 0 | PHOSPHORUS, TOTAL (MG/L AS P) | 0.01 | 10
476098 | NORMANDY RESERVOIR | CARROLL CREEK 0.5 | 1980-09-24 | 1220 | 0 | PHOSPHORUS, DISSOLVED (MG/L AS P) | 0.01 | 10
476098 | NORMANDY RESERVOIR | CARROLL CREEK 0.5 | 1980-09-24 | 1220 | 0 | PHOSPHORUS, DISSOLVED ORTHOPHOSPHATE (MG/L AS P) | 0.01 | 10
476098 | NORMANDY RESERVOIR | CARROLL CREEK 0.5 | 1980-09-24 | 1220 | 0 | PHOSPHORUS,HYDROLYZABLE + ORTHO,TOT,AUTOANALYZER | 0.01 | 10
476098 | NORMANDY RESERVOIR | CARROLL CREEK 0.5 | 1980-09-24 | 1220 | 0 | CARBON, TOTAL ORGANIC (MG/L AS C) | 3.3 | 10
476098 | NORMANDY RESERVOIR | CARROLL CREEK 0.5 | 1980-09-24 | 1220 | 0 | CARBON, DISSOLVED ORGANIC (MG/L AS C) | 1.3 | 10
476098 | NORMANDY RESERVOIR | CARROLL CREEK 0.5 | 1980-09-24 | 1220 | 0 | CHLOROPHYLL-A UG/L SPECTROPHOTOMETRIC ACID. METH. | 5.607 | 10
476098 | NORMANDY RESERVOIR | CARROLL CREEK 0.5 | 1980-09-24 | 1220 | 0 | CHLOROPHYLL-B UG/L TRICHROMATIC UNCORRECTED | 0.7235 | 10
476098 | NORMANDY RESERVOIR | CARROLL CREEK 0.5 | 1980-09-24 | 1220 | 0 | CHLOROPHYLL-C UG/L TRICHROMATIC UNCORRECTED | 0.4775 | 10
476098 | NORMANDY RESERVOIR | CARROLL CREEK 0.5 | 1980-09-24 | 1220 | 0 | PHEOPHYTIN-A UG/L SPECTROPHOTOMETRIC ACID. METH. | 0.5607 | 10
476098 | NORMANDY RESERVOIR | CARROLL CREEK 0.5 | 1980-09-24 | 1221 | 0 | X-SEC. LOC., HORIZ (% FROM R BANK LOOK UPSTR.) | 50 | 13
476098 | NORMANDY RESERVOIR | CARROLL CREEK 0.5 | 1980-09-24 | 1221 | 0 | TEMPERATURE, WATER (DEGREES CENTIGRADE) | 26.7 | 13
476098 | NORMANDY RESERVOIR | CARROLL CREEK 0.5 | 1980-09-24 | 1221 | 0 | SPECIFIC CONDUCTANCE (UMHOS/CM @ 25C) | 110 | 13
476098 | NORMANDY RESERVOIR | CARROLL CREEK 0.5 | 1980-09-24 | 1221 | 0 | SAMPLING STATION LOCATION VERTICAL (METERS) | 4 | 13
476098 | NORMANDY RESERVOIR | CARROLL CREEK 0.5 | 1980-09-24 | 1221 | 0 | OXYGEN, DISSOLVED MG/L | 7.3 | 13
476098 | NORMANDY RESERVOIR | CARROLL CREEK 0.5 | 1980-09-24 | 1221 | 0 | OXYGEN, DISSOLVED, PERCENT OF SATURATION % | 90.1234 | 13
476098 | NORMANDY RESERVOIR | CARROLL CREEK 0.5 | 1980-09-24 | 1221 | 0 | PH (STANDARD UNITS) | 7.8 | 13
476098 | NORMANDY RESERVOIR | CARROLL CREEK 0.5 | 1980-09-24 | 1222 | 0 | X-SEC. LOC., HORIZ (% FROM R BANK LOOK UPSTR.) | 50 | 16
476098 | NORMANDY RESERVOIR | CARROLL CREEK 0.5 | 1980-09-24 | 1222 | 0 | TEMPERATURE, WATER (DEGREES CENTIGRADE) | 26.6 | 16
476098 | NORMANDY RESERVOIR | CARROLL CREEK 0.5 | 1980-09-24 | 1222 | 0 | SPECIFIC CONDUCTANCE (UMHOS/CM @ 25C) | 110 | 16
476098 | NORMANDY RESERVOIR | CARROLL CREEK 0.5 | 1980-09-24 | 1222 | 0 | SAMPLING STATION LOCATION VERTICAL (METERS) | 5 | 16
476098 | NORMANDY RESERVOIR | CARROLL CREEK 0.5 | 1980-09-24 | 1222 | 0 | OXYGEN, DISSOLVED MG/L | 7.1 | 16
476098 | NORMANDY RESERVOIR | CARROLL CREEK 0.5 | 1980-09-24 | 1222 | 0 | OXYGEN, DISSOLVED, PERCENT OF SATURATION % | 87.6543 | 16
476098 | NORMANDY RESERVOIR | CARROLL CREEK 0.5 | 1980-09-24 | 1222 | 0 | PH (STANDARD UNITS) | 7.7 | 16
476098 | NORMANDY RESERVOIR | CARROLL CREEK 0.5 | 1980-09-24 | 1223 | 0 | X-SEC. LOC., HORIZ (% FROM R BANK LOOK UPSTR.) | 50 | 20
476098 | NORMANDY RESERVOIR | CARROLL CREEK 0.5 | 1980-09-24 | 1223 | 0 | TEMPERATURE, WATER (DEGREES CENTIGRADE) | 26.5 | 20
476098 | NORMANDY RESERVOIR | CARROLL CREEK 0.5 | 1980-09-24 | 1223 | 0 | SPECIFIC CONDUCTANCE (UMHOS/CM @ 25C) | 110 | 20
476098 | NORMANDY RESERVOIR | CARROLL CREEK 0.5 | 1980-09-24 | 1223 | 0 | SAMPLING STATION LOCATION VERTICAL (METERS) | 6 | 20
476098 | NORMANDY RESERVOIR | CARROLL CREEK 0.5 | 1980-09-24 | 1223 | 0 | OXYGEN, DISSOLVED MG/L | 5.2 | 20
476098 | NORMANDY RESERVOIR | CARROLL CREEK 0.5 | 1980-09-24 | 1223 | 0 | OXYGEN, DISSOLVED, PERCENT OF SATURATION % | 63.4146 | 20
476098 | NORMANDY RESERVOIR | CARROLL CREEK 0.5 | 1980-09-24 | 1223 | 0 | PH (STANDARD UNITS) | 7.3 | 20
476098 | NORMANDY RESERVOIR | CARROLL CREEK 0.5 | 1980-09-24 | 1224 | 0 | X-SEC. LOC., HORIZ (% FROM R BANK LOOK UPSTR.) | 50 | 21
476098 | NORMANDY RESERVOIR | CARROLL CREEK 0.5 | 1980-09-24 | 1224 | 0 | TEMPERATURE, WATER (DEGREES CENTIGRADE) | 26.2 | 21
476098 | NORMANDY RESERVOIR | CARROLL CREEK 0.5 | 1980-09-24 | 1224 | 0 | SPECIFIC CONDUCTANCE (UMHOS/CM @ 25C) | 110 | 21
476098 | NORMANDY RESERVOIR | CARROLL CREEK 0.5 | 1980-09-24 | 1224 | 0 | SAMPLING STATION LOCATION VERTICAL (METERS) | 6.5 | 21
476098 | NORMANDY RESERVOIR | CARROLL CREEK 0.5 | 1980-09-24 | 1224 | 0 | OXYGEN, DISSOLVED MG/L | 3 | 21
476098 | NORMANDY RESERVOIR | CARROLL CREEK 0.5 | 1980-09-24 | 1224 | 0 | OXYGEN, DISSOLVED, PERCENT OF SATURATION % | 36.5854 | 21
476098 | NORMANDY RESERVOIR | CARROLL CREEK 0.5 | 1980-09-24 | 1224 | 0 | PH (STANDARD UNITS) | 6.9 | 21
476098 | NORMANDY RESERVOIR | CARROLL CREEK 0.5 | 1980-09-24 | 1225 | 0 | X-SEC. LOC., HORIZ (% FROM R BANK LOOK UPSTR.) | 50 | 23
476098 | NORMANDY RESERVOIR | CARROLL CREEK 0.5 | 1980-09-24 | 1225 | 0 | TEMPERATURE, WATER (DEGREES CENTIGRADE) | 25.8 | 23
476098 | NORMANDY RESERVOIR | CARROLL CREEK 0.5 | 1980-09-24 | 1225 | 0 | SPECIFIC CONDUCTANCE (UMHOS/CM @ 25C) | 110 | 23
476098 | NORMANDY RESERVOIR | CARROLL CREEK 0.5 | 1980-09-24 | 1225 | 0 | SAMPLING STATION LOCATION VERTICAL (METERS) | 7 | 23
476098 | NORMANDY RESERVOIR | CARROLL CREEK 0.5 | 1980-09-24 | 1225 | 0 | OXYGEN, DISSOLVED MG/L | 1.5 | 23
476098 | NORMANDY RESERVOIR | CARROLL CREEK 0.5 | 1980-09-24 | 1225 | 0 | OXYGEN, DISSOLVED, PERCENT OF SATURATION % | 18.2927 | 23
476098 | NORMANDY RESERVOIR | CARROLL CREEK 0.5 | 1980-09-24 | 1225 | 0 | PH (STANDARD UNITS) | 6.7 | 23
476098 | NORMANDY RESERVOIR | CARROLL CREEK 0.5 | 1980-09-24 | 1227 | 0 | X-SEC. LOC., HORIZ (% FROM R BANK LOOK UPSTR.) | 50 | 26
476098 | NORMANDY RESERVOIR | CARROLL CREEK 0.5 | 1980-09-24 | 1227 | 0 | TEMPERATURE, WATER (DEGREES CENTIGRADE) | 24.2 | 26
476098 | NORMANDY RESERVOIR | CARROLL CREEK 0.5 | 1980-09-24 | 1227 | 0 | SPECIFIC CONDUCTANCE (UMHOS/CM @ 25C) | 120 | 26
476098 | NORMANDY RESERVOIR | CARROLL CREEK 0.5 | 1980-09-24 | 1227 | 0 | SAMPLING STATION LOCATION VERTICAL (METERS) | 8 | 26
476098 | NORMANDY RESERVOIR | CARROLL CREEK 0.5 | 1980-09-24 | 1227 | 0 | OXYGEN, DISSOLVED MG/L | 0.2 | 26
476098 | NORMANDY RESERVOIR | CARROLL CREEK 0.5 | 1980-09-24 | 1227 | 0 | OXYGEN, DISSOLVED, PERCENT OF SATURATION % | 2.3529 | 26
476098 | NORMANDY RESERVOIR | CARROLL CREEK 0.5 | 1980-09-24 | 1227 | 0 | BOD, 5 DAY, 20 DEG C MG/L | 2 | 26
476098 | NORMANDY RESERVOIR | CARROLL CREEK 0.5 | 1980-09-24 | 1227 | 0 | COD, .025N K2CR2O7 MG/L | 8 | 26
476098 | NORMANDY RESERVOIR | CARROLL CREEK 0.5 | 1980-09-24 | 1227 | 0 | PH (STANDARD UNITS) | 6.5 | 26
476098 | NORMANDY RESERVOIR | CARROLL CREEK 0.5 | 1980-09-24 | 1227 | 0 | ALKALINITY, TOTAL (MG/L AS CACO3) | 37 | 26
476098 | NORMANDY RESERVOIR | CARROLL CREEK 0.5 | 1980-09-24 | 1227 | 0 | ALKALINITY, PHENOLPHTHALEIN (MG/L) | 0 | 26
476098 | NORMANDY RESERVOIR | CARROLL CREEK 0.5 | 1980-09-24 | 1227 | 0 | NITROGEN, ORGANIC, TOTAL (MG/L AS N) | 0.16 | 26
476098 | NORMANDY RESERVOIR | CARROLL CREEK 0.5 | 1980-09-24 | 1227 | 0 | NITROGEN, AMMONIA, TOTAL (MG/L AS N) | 0.01 | 26
476098 | NORMANDY RESERVOIR | CARROLL CREEK 0.5 | 1980-09-24 | 1227 | 0 | AMMONIA, UNIONZED (MG/L AS N) | 1.6928e-05 | 26
476098 | NORMANDY RESERVOIR | CARROLL CREEK 0.5 | 1980-09-24 | 1227 | 0 | AMMONIA, UNIONIZED (CALC FR TEMP-PH-NH4) (MG/L) | 2.0582e-05 | 26
476098 | NORMANDY RESERVOIR | CARROLL CREEK 0.5 | 1980-09-24 | 1227 | 0 | NITROGEN, KJELDAHL, TOTAL, (MG/L AS N) | 0.16 | 26
476098 | NORMANDY RESERVOIR | CARROLL CREEK 0.5 | 1980-09-24 | 1227 | 0 | NITRITE PLUS NITRATE, TOTAL 1 DET. (MG/L AS N) | 0.01 | 26
476098 | NORMANDY RESERVOIR | CARROLL CREEK 0.5 | 1980-09-24 | 1227 | 0 | PHOSPHORUS, TOTAL (MG/L AS P) | 0.02 | 26
476098 | NORMANDY RESERVOIR | CARROLL CREEK 0.5 | 1980-09-24 | 1227 | 0 | PHOSPHORUS, DISSOLVED (MG/L AS P) | 0.01 | 26
476098 | NORMANDY RESERVOIR | CARROLL CREEK 0.5 | 1980-09-24 | 1227 | 0 | PHOSPHORUS, DISSOLVED ORTHOPHOSPHATE (MG/L AS P) | 0.01 | 26
476098 | NORMANDY RESERVOIR | CARROLL CREEK 0.5 | 1980-09-24 | 1227 | 0 | PHOSPHORUS,HYDROLYZABLE + ORTHO,TOT,AUTOANALYZER | 0.01 | 26
476098 | NORMANDY RESERVOIR | CARROLL CREEK 0.5 | 1980-09-24 | 1227 | 0 | CARBON, TOTAL ORGANIC (MG/L AS C) | 3.1 | 26
476098 | NORMANDY RESERVOIR | CARROLL CREEK 0.5 | 1980-09-24 | 1227 | 0 | CARBON, DISSOLVED ORGANIC (MG/L AS C) | 1.2 | 26
476098 | NORMANDY RESERVOIR | CARROLL CREEK 0.5 | 1980-09-24 | 1227 | 0 | CHLOROPHYLL-A UG/L SPECTROPHOTOMETRIC ACID. METH. | 0 | 26
476098 | NORMANDY RESERVOIR | CARROLL CREEK 0.5 | 1980-09-24 | 1227 | 0 | CHLOROPHYLL-B UG/L TRICHROMATIC UNCORRECTED | 0.2115 | 26
476098 | NORMANDY RESERVOIR | CARROLL CREEK 0.5 | 1980-09-24 | 1227 | 0 | CHLOROPHYLL-C UG/L TRICHROMATIC UNCORRECTED | 0.1218 | 26
476098 | NORMANDY RESERVOIR | CARROLL CREEK 0.5 | 1980-09-24 | 1227 | 0 | PHEOPHYTIN-A UG/L SPECTROPHOTOMETRIC ACID. METH. | 0 | 26
476098 | NORMANDY RESERVOIR | CARROLL CREEK 0.5 | 1980-09-24 | 1228 | 0 | X-SEC. LOC., HORIZ (% FROM R BANK LOOK UPSTR.) | 50 | 30
476098 | NORMANDY RESERVOIR | CARROLL CREEK 0.5 | 1980-09-24 | 1228 | 0 | TEMPERATURE, WATER (DEGREES CENTIGRADE) | 21.7 | 30
476098 | NORMANDY RESERVOIR | CARROLL CREEK 0.5 | 1980-09-24 | 1228 | 0 | SPECIFIC CONDUCTANCE (UMHOS/CM @ 25C) | 120 | 30
476098 | NORMANDY RESERVOIR | CARROLL CREEK 0.5 | 1980-09-24 | 1228 | 0 | SAMPLING STATION LOCATION VERTICAL (METERS) | 9 | 30
476098 | NORMANDY RESERVOIR | CARROLL CREEK 0.5 | 1980-09-24 | 1228 | 0 | OXYGEN, DISSOLVED MG/L | 0.1 | 30
476098 | NORMANDY RESERVOIR | CARROLL CREEK 0.5 | 1980-09-24 | 1228 | 0 | OXYGEN, DISSOLVED, PERCENT OF SATURATION % | 1.1364 | 30
476098 | NORMANDY RESERVOIR | CARROLL CREEK 0.5 | 1980-09-24 | 1228 | 0 | PH (STANDARD UNITS) | 6.4 | 30
476098 | NORMANDY RESERVOIR | CARROLL CREEK 0.5 | 1980-09-24 | 1229 | 0 | X-SEC. LOC., HORIZ (% FROM R BANK LOOK UPSTR.) | 50 | 33
476098 | NORMANDY RESERVOIR | CARROLL CREEK 0.5 | 1980-09-24 | 1229 | 0 | TEMPERATURE, WATER (DEGREES CENTIGRADE) | 18.7 | 33
476098 | NORMANDY RESERVOIR | CARROLL CREEK 0.5 | 1980-09-24 | 1229 | 0 | SPECIFIC CONDUCTANCE (UMHOS/CM @ 25C) | 120 | 33
476098 | NORMANDY RESERVOIR | CARROLL CREEK 0.5 | 1980-09-24 | 1229 | 0 | SAMPLING STATION LOCATION VERTICAL (METERS) | 10 | 33
476098 | NORMANDY RESERVOIR | CARROLL CREEK 0.5 | 1980-09-24 | 1229 | 0 | OXYGEN, DISSOLVED MG/L | 0.1 | 33
476098 | NORMANDY RESERVOIR | CARROLL CREEK 0.5 | 1980-09-24 | 1229 | 0 | OXYGEN, DISSOLVED, PERCENT OF SATURATION % | 1.0638 | 33
476098 | NORMANDY RESERVOIR | CARROLL CREEK 0.5 | 1980-09-24 | 1229 | 0 | PH (STANDARD UNITS) | 6.5 | 33
476098 | NORMANDY RESERVOIR | CARROLL CREEK 0.5 | 1980-09-24 | 1230 | 0 | X-SEC. LOC., HORIZ (% FROM R BANK LOOK UPSTR.) | 50 | 36
476098 | NORMANDY RESERVOIR | CARROLL CREEK 0.5 | 1980-09-24 | 1230 | 0 | TEMPERATURE, WATER (DEGREES CENTIGRADE) | 17.4 | 36
476098 | NORMANDY RESERVOIR | CARROLL CREEK 0.5 | 1980-09-24 | 1230 | 0 | SPECIFIC CONDUCTANCE (UMHOS/CM @ 25C) | 120 | 36
476098 | NORMANDY RESERVOIR | CARROLL CREEK 0.5 | 1980-09-24 | 1230 | 0 | SAMPLING STATION LOCATION VERTICAL (METERS) | 11 | 36
476098 | NORMANDY RESERVOIR | CARROLL CREEK 0.5 | 1980-09-24 | 1230 | 0 | OXYGEN, DISSOLVED MG/L | 0.1 | 36
476098 | NORMANDY RESERVOIR | CARROLL CREEK 0.5 | 1980-09-24 | 1230 | 0 | OXYGEN, DISSOLVED, PERCENT OF SATURATION % | 1.0309 | 36
476098 | NORMANDY RESERVOIR | CARROLL CREEK 0.5 | 1980-09-24 | 1230 | 0 | BOD, 5 DAY, 20 DEG C MG/L | 1.5 | 36
476098 | NORMANDY RESERVOIR | CARROLL CREEK 0.5 | 1980-09-24 | 1230 | 0 | COD, .025N K2CR2O7 MG/L | 6 | 36
476098 | NORMANDY RESERVOIR | CARROLL CREEK 0.5 | 1980-09-24 | 1230 | 0 | PH (STANDARD UNITS) | 6.6 | 36
476098 | NORMANDY RESERVOIR | CARROLL CREEK 0.5 | 1980-09-24 | 1230 | 0 | ALKALINITY, TOTAL (MG/L AS CACO3) | 42 | 36
476098 | NORMANDY RESERVOIR | CARROLL CREEK 0.5 | 1980-09-24 | 1230 | 0 | ALKALINITY, PHENOLPHTHALEIN (MG/L) | 0 | 36
476098 | NORMANDY RESERVOIR | CARROLL CREEK 0.5 | 1980-09-24 | 1230 | 0 | NITROGEN, ORGANIC, TOTAL (MG/L AS N) | 0.14 | 36
476098 | NORMANDY RESERVOIR | CARROLL CREEK 0.5 | 1980-09-24 | 1230 | 0 | NITROGEN, AMMONIA, TOTAL (MG/L AS N) | 0.02 | 36
476098 | NORMANDY RESERVOIR | CARROLL CREEK 0.5 | 1980-09-24 | 1230 | 0 | AMMONIA, UNIONZED (MG/L AS N) | 2.6e-05 | 36
476098 | NORMANDY RESERVOIR | CARROLL CREEK 0.5 | 1980-09-24 | 1230 | 0 | AMMONIA, UNIONIZED (CALC FR TEMP-PH-NH4) (MG/L) | 3.1613e-05 | 36
476098 | NORMANDY RESERVOIR | CARROLL CREEK 0.5 | 1980-09-24 | 1230 | 0 | NITROGEN, KJELDAHL, TOTAL, (MG/L AS N) | 0.16 | 36
476098 | NORMANDY RESERVOIR | CARROLL CREEK 0.5 | 1980-09-24 | 1230 | 0 | NITRITE PLUS NITRATE, TOTAL 1 DET. (MG/L AS N) | 0.01 | 36
476098 | NORMANDY RESERVOIR | CARROLL CREEK 0.5 | 1980-09-24 | 1230 | 0 | PHOSPHORUS, TOTAL (MG/L AS P) | 0.01 | 36
476098 | NORMANDY RESERVOIR | CARROLL CREEK 0.5 | 1980-09-24 | 1230 | 0 | PHOSPHORUS, DISSOLVED (MG/L AS P) | 0.01 | 36
476098 | NORMANDY RESERVOIR | CARROLL CREEK 0.5 | 1980-09-24 | 1230 | 0 | PHOSPHORUS, DISSOLVED ORTHOPHOSPHATE (MG/L AS P) | 0.01 | 36
476098 | NORMANDY RESERVOIR | CARROLL CREEK 0.5 | 1980-09-24 | 1230 | 0 | PHOSPHORUS,HYDROLYZABLE + ORTHO,TOT,AUTOANALYZER | 0.01 | 36
476098 | NORMANDY RESERVOIR | CARROLL CREEK 0.5 | 1980-09-24 | 1230 | 0 | CARBON, TOTAL ORGANIC (MG/L AS C) | 3.2 | 36
476098 | NORMANDY RESERVOIR | CARROLL CREEK 0.5 | 1980-09-24 | 1230 | 0 | CARBON, DISSOLVED ORGANIC (MG/L AS C) | 1.1 | 36
476098 | NORMANDY RESERVOIR | CARROLL CREEK 0.5 | 1980-09-24 | 1230 | 0 | CHLOROPHYLL-A UG/L SPECTROPHOTOMETRIC ACID. METH. | 7.476 | 36
476098 | NORMANDY RESERVOIR | CARROLL CREEK 0.5 | 1980-09-24 | 1230 | 0 | CHLOROPHYLL-B UG/L TRICHROMATIC UNCORRECTED | 9.794 | 36
476098 | NORMANDY RESERVOIR | CARROLL CREEK 0.5 | 1980-09-24 | 1230 | 0 | CHLOROPHYLL-C UG/L TRICHROMATIC UNCORRECTED | 0.5567 | 36
476098 | NORMANDY RESERVOIR | CARROLL CREEK 0.5 | 1980-09-24 | 1230 | 0 | PHEOPHYTIN-A UG/L SPECTROPHOTOMETRIC ACID. METH. | 0.7476 | 36
476098 | NORMANDY RESERVOIR | CARROLL CREEK 0.5 | 1980-09-24 | 1232 | 0 | X-SEC. LOC., HORIZ (% FROM R BANK LOOK UPSTR.) | 50 | 39
476098 | NORMANDY RESERVOIR | CARROLL CREEK 0.5 | 1980-09-24 | 1232 | 0 | TEMPERATURE, WATER (DEGREES CENTIGRADE) | 16.4 | 39
476098 | NORMANDY RESERVOIR | CARROLL CREEK 0.5 | 1980-09-24 | 1232 | 0 | SPECIFIC CONDUCTANCE (UMHOS/CM @ 25C) | 120 | 39
476098 | NORMANDY RESERVOIR | CARROLL CREEK 0.5 | 1980-09-24 | 1232 | 0 | SAMPLING STATION LOCATION VERTICAL (METERS) | 12 | 39
476098 | NORMANDY RESERVOIR | CARROLL CREEK 0.5 | 1980-09-24 | 1232 | 0 | OXYGEN, DISSOLVED MG/L | 0.1 | 39
476098 | NORMANDY RESERVOIR | CARROLL CREEK 0.5 | 1980-09-24 | 1232 | 0 | OXYGEN, DISSOLVED, PERCENT OF SATURATION % | 1 | 39
476098 | NORMANDY RESERVOIR | CARROLL CREEK 0.5 | 1980-09-24 | 1232 | 0 | PH (STANDARD UNITS) | 6.6 | 39
476098 | NORMANDY RESERVOIR | CARROLL CREEK 0.5 | 1980-09-24 | 1233 | 0 | X-SEC. LOC., HORIZ (% FROM R BANK LOOK UPSTR.) | 50 | 43
476098 | NORMANDY RESERVOIR | CARROLL CREEK 0.5 | 1980-09-24 | 1233 | 0 | TEMPERATURE, WATER (DEGREES CENTIGRADE) | 15.2 | 43
476098 | NORMANDY RESERVOIR | CARROLL CREEK 0.5 | 1980-09-24 | 1233 | 0 | SPECIFIC CONDUCTANCE (UMHOS/CM @ 25C) | 130 | 43
476098 | NORMANDY RESERVOIR | CARROLL CREEK 0.5 | 1980-09-24 | 1233 | 0 | SAMPLING STATION LOCATION VERTICAL (METERS) | 13 | 43
476098 | NORMANDY RESERVOIR | CARROLL CREEK 0.5 | 1980-09-24 | 1233 | 0 | OXYGEN, DISSOLVED MG/L | 0.1 | 43
476098 | NORMANDY RESERVOIR | CARROLL CREEK 0.5 | 1980-09-24 | 1233 | 0 | OXYGEN, DISSOLVED, PERCENT OF SATURATION % | 0.98039 | 43
476098 | NORMANDY RESERVOIR | CARROLL CREEK 0.5 | 1980-09-24 | 1233 | 0 | PH (STANDARD UNITS) | 6.7 | 43
476098 | NORMANDY RESERVOIR | CARROLL CREEK 0.5 | 1980-09-24 | 1238 | 0 | X-SEC. LOC., HORIZ (% FROM R BANK LOOK UPSTR.) | 75 | 1
476098 | NORMANDY RESERVOIR | CARROLL CREEK 0.5 | 1980-09-24 | 1238 | 0 | TEMPERATURE, WATER (DEGREES CENTIGRADE) | 27.2 | 1
476098 | NORMANDY RESERVOIR | CARROLL CREEK 0.5 | 1980-09-24 | 1238 | 0 | TRANSPARENCY, SECCHI DISC (METERS) | 2.5 | 1
476098 | NORMANDY RESERVOIR | CARROLL CREEK 0.5 | 1980-09-24 | 1238 | 0 | SPECIFIC CONDUCTANCE (UMHOS/CM @ 25C) | 110 | 1
476098 | NORMANDY RESERVOIR | CARROLL CREEK 0.5 | 1980-09-24 | 1238 | 0 | SAMPLING STATION LOCATION VERTICAL (METERS) | 0.3 | 1
476098 | NORMANDY RESERVOIR | CARROLL CREEK 0.5 | 1980-09-24 | 1238 | 0 | OXYGEN, DISSOLVED MG/L | 7 | 1
476098 | NORMANDY RESERVOIR | CARROLL CREEK 0.5 | 1980-09-24 | 1238 | 0 | OXYGEN, DISSOLVED, PERCENT OF SATURATION % | 86.4198 | 1
476098 | NORMANDY RESERVOIR | CARROLL CREEK 0.5 | 1980-09-24 | 1238 | 0 | PH (STANDARD UNITS) | 7.6 | 1
476098 | NORMANDY RESERVOIR | CARROLL CREEK 0.5 | 1980-09-24 | 1239 | 0 | X-SEC. LOC., HORIZ (% FROM R BANK LOOK UPSTR.) | 75 | 3
476098 | NORMANDY RESERVOIR | CARROLL CREEK 0.5 | 1980-09-24 | 1239 | 0 | TEMPERATURE, WATER (DEGREES CENTIGRADE) | 27.1 | 3
476098 | NORMANDY RESERVOIR | CARROLL CREEK 0.5 | 1980-09-24 | 1239 | 0 | SPECIFIC CONDUCTANCE (UMHOS/CM @ 25C) | 110 | 3
476098 | NORMANDY RESERVOIR | CARROLL CREEK 0.5 | 1980-09-24 | 1239 | 0 | SAMPLING STATION LOCATION VERTICAL (METERS) | 1 | 3
476098 | NORMANDY RESERVOIR | CARROLL CREEK 0.5 | 1980-09-24 | 1239 | 0 | OXYGEN, DISSOLVED MG/L | 7.1 | 3
476098 | NORMANDY RESERVOIR | CARROLL CREEK 0.5 | 1980-09-24 | 1239 | 0 | OXYGEN, DISSOLVED, PERCENT OF SATURATION % | 87.6543 | 3
476098 | NORMANDY RESERVOIR | CARROLL CREEK 0.5 | 1980-09-24 | 1239 | 0 | PH (STANDARD UNITS) | 7.7 | 3
476098 | NORMANDY RESERVOIR | CARROLL CREEK 0.5 | 1980-09-24 | 1240 | 0 | X-SEC. LOC., HORIZ (% FROM R BANK LOOK UPSTR.) | 75 | 5
476098 | NORMANDY RESERVOIR | CARROLL CREEK 0.5 | 1980-09-24 | 1240 | 0 | TEMPERATURE, WATER (DEGREES CENTIGRADE) | 27 | 5
476098 | NORMANDY RESERVOIR | CARROLL CREEK 0.5 | 1980-09-24 | 1240 | 0 | SPECIFIC CONDUCTANCE (UMHOS/CM @ 25C) | 110 | 5
476098 | NORMANDY RESERVOIR | CARROLL CREEK 0.5 | 1980-09-24 | 1240 | 0 | SAMPLING STATION LOCATION VERTICAL (METERS) | 1.5 | 5
476098 | NORMANDY RESERVOIR | CARROLL CREEK 0.5 | 1980-09-24 | 1240 | 0 | OXYGEN, DISSOLVED MG/L | 7.2 | 5
476098 | NORMANDY RESERVOIR | CARROLL CREEK 0.5 | 1980-09-24 | 1240 | 0 | OXYGEN, DISSOLVED, PERCENT OF SATURATION % | 88.8889 | 5
476098 | NORMANDY RESERVOIR | CARROLL CREEK 0.5 | 1980-09-24 | 1240 | 0 | PH (STANDARD UNITS) | 7.7 | 5
476098 | NORMANDY RESERVOIR | CARROLL CREEK 0.5 | 1980-09-24 | 1241 | 0 | X-SEC. LOC., HORIZ (% FROM R BANK LOOK UPSTR.) | 75 | 7
476098 | NORMANDY RESERVOIR | CARROLL CREEK 0.5 | 1980-09-24 | 1241 | 0 | TEMPERATURE, WATER (DEGREES CENTIGRADE) | 26.8 | 7
476098 | NORMANDY RESERVOIR | CARROLL CREEK 0.5 | 1980-09-24 | 1241 | 0 | SPECIFIC CONDUCTANCE (UMHOS/CM @ 25C) | 110 | 7
476098 | NORMANDY RESERVOIR | CARROLL CREEK 0.5 | 1980-09-24 | 1241 | 0 | SAMPLING STATION LOCATION VERTICAL (METERS) | 2 | 7
476098 | NORMANDY RESERVOIR | CARROLL CREEK 0.5 | 1980-09-24 | 1241 | 0 | OXYGEN, DISSOLVED MG/L | 7.3 | 7
476098 | NORMANDY RESERVOIR | CARROLL CREEK 0.5 | 1980-09-24 | 1241 | 0 | OXYGEN, DISSOLVED, PERCENT OF SATURATION % | 90.1234 | 7
476098 | NORMANDY RESERVOIR | CARROLL CREEK 0.5 | 1980-09-24 | 1241 | 0 | PH (STANDARD UNITS) | 7.8 | 7
476098 | NORMANDY RESERVOIR | CARROLL CREEK 0.5 | 1980-09-24 | 1242 | 0 | X-SEC. LOC., HORIZ (% FROM R BANK LOOK UPSTR.) | 75 | 10
476098 | NORMANDY RESERVOIR | CARROLL CREEK 0.5 | 1980-09-24 | 1242 | 0 | TEMPERATURE, WATER (DEGREES CENTIGRADE) | 26.7 | 10
476098 | NORMANDY RESERVOIR | CARROLL CREEK 0.5 | 1980-09-24 | 1242 | 0 | SPECIFIC CONDUCTANCE (UMHOS/CM @ 25C) | 110 | 10
476098 | NORMANDY RESERVOIR | CARROLL CREEK 0.5 | 1980-09-24 | 1242 | 0 | SAMPLING STATION LOCATION VERTICAL (METERS) | 3 | 10
476098 | NORMANDY RESERVOIR | CARROLL CREEK 0.5 | 1980-09-24 | 1242 | 0 | OXYGEN, DISSOLVED MG/L | 7.3 | 10
476098 | NORMANDY RESERVOIR | CARROLL CREEK 0.5 | 1980-09-24 | 1242 | 0 | OXYGEN, DISSOLVED, PERCENT OF SATURATION % | 90.1234 | 10
476098 | NORMANDY RESERVOIR | CARROLL CREEK 0.5 | 1980-09-24 | 1242 | 0 | PH (STANDARD UNITS) | 7.8 | 10
476098 | NORMANDY RESERVOIR | CARROLL CREEK 0.5 | 1980-09-24 | 1243 | 0 | X-SEC. LOC., HORIZ (% FROM R BANK LOOK UPSTR.) | 75 | 13
476098 | NORMANDY RESERVOIR | CARROLL CREEK 0.5 | 1980-09-24 | 1243 | 0 | TEMPERATURE, WATER (DEGREES CENTIGRADE) | 26.6 | 13
476098 | NORMANDY RESERVOIR | CARROLL CREEK 0.5 | 1980-09-24 | 1243 | 0 | SPECIFIC CONDUCTANCE (UMHOS/CM @ 25C) | 110 | 13
476098 | NORMANDY RESERVOIR | CARROLL CREEK 0.5 | 1980-09-24 | 1243 | 0 | SAMPLING STATION LOCATION VERTICAL (METERS) | 4 | 13
476098 | NORMANDY RESERVOIR | CARROLL CREEK 0.5 | 1980-09-24 | 1243 | 0 | OXYGEN, DISSOLVED MG/L | 7.1 | 13
476098 | NORMANDY RESERVOIR | CARROLL CREEK 0.5 | 1980-09-24 | 1243 | 0 | OXYGEN, DISSOLVED, PERCENT OF SATURATION % | 87.6543 | 13
476098 | NORMANDY RESERVOIR | CARROLL CREEK 0.5 | 1980-09-24 | 1243 | 0 | PH (STANDARD UNITS) | 7.8 | 13
476098 | NORMANDY RESERVOIR | CARROLL CREEK 0.5 | 1980-09-24 | 1244 | 0 | X-SEC. LOC., HORIZ (% FROM R BANK LOOK UPSTR.) | 75 | 16
476098 | NORMANDY RESERVOIR | CARROLL CREEK 0.5 | 1980-09-24 | 1244 | 0 | TEMPERATURE, WATER (DEGREES CENTIGRADE) | 26.6 | 16
476098 | NORMANDY RESERVOIR | CARROLL CREEK 0.5 | 1980-09-24 | 1244 | 0 | SPECIFIC CONDUCTANCE (UMHOS/CM @ 25C) | 110 | 16
476098 | NORMANDY RESERVOIR | CARROLL CREEK 0.5 | 1980-09-24 | 1244 | 0 | SAMPLING STATION LOCATION VERTICAL (METERS) | 5 | 16
476098 | NORMANDY RESERVOIR | CARROLL CREEK 0.5 | 1980-09-24 | 1244 | 0 | OXYGEN, DISSOLVED MG/L | 7.1 | 16
476098 | NORMANDY RESERVOIR | CARROLL CREEK 0.5 | 1980-09-24 | 1244 | 0 | OXYGEN, DISSOLVED, PERCENT OF SATURATION % | 87.6543 | 16
476098 | NORMANDY RESERVOIR | CARROLL CREEK 0.5 | 1980-09-24 | 1244 | 0 | PH (STANDARD UNITS) | 7.7 | 16
476098 | NORMANDY RESERVOIR | CARROLL CREEK 0.5 | 1980-09-24 | 1245 | 0 | X-SEC. LOC., HORIZ (% FROM R BANK LOOK UPSTR.) | 75 | 18
476098 | NORMANDY RESERVOIR | CARROLL CREEK 0.5 | 1980-09-24 | 1245 | 0 | TEMPERATURE, WATER (DEGREES CENTIGRADE) | 26.5 | 18
476098 | NORMANDY RESERVOIR | CARROLL CREEK 0.5 | 1980-09-24 | 1245 | 0 | SPECIFIC CONDUCTANCE (UMHOS/CM @ 25C) | 110 | 18
476098 | NORMANDY RESERVOIR | CARROLL CREEK 0.5 | 1980-09-24 | 1245 | 0 | SAMPLING STATION LOCATION VERTICAL (METERS) | 5.5 | 18
476098 | NORMANDY RESERVOIR | CARROLL CREEK 0.5 | 1980-09-24 | 1245 | 0 | OXYGEN, DISSOLVED MG/L | 6.8 | 18
476098 | NORMANDY RESERVOIR | CARROLL CREEK 0.5 | 1980-09-24 | 1245 | 0 | OXYGEN, DISSOLVED, PERCENT OF SATURATION % | 82.9268 | 18
476098 | NORMANDY RESERVOIR | CARROLL CREEK 0.5 | 1980-09-24 | 1245 | 0 | PH (STANDARD UNITS) | 7.5 | 18
476098 | NORMANDY RESERVOIR | CARROLL CREEK 0.5 | 1980-09-24 | 1246 | 0 | X-SEC. LOC., HORIZ (% FROM R BANK LOOK UPSTR.) | 75 | 20
476098 | NORMANDY RESERVOIR | CARROLL CREEK 0.5 | 1980-09-24 | 1246 | 0 | TEMPERATURE, WATER (DEGREES CENTIGRADE) | 26.3 | 20
476098 | NORMANDY RESERVOIR | CARROLL CREEK 0.5 | 1980-09-24 | 1246 | 0 | SPECIFIC CONDUCTANCE (UMHOS/CM @ 25C) | 110 | 20
476098 | NORMANDY RESERVOIR | CARROLL CREEK 0.5 | 1980-09-24 | 1246 | 0 | SAMPLING STATION LOCATION VERTICAL (METERS) | 6 | 20
476098 | NORMANDY RESERVOIR | CARROLL CREEK 0.5 | 1980-09-24 | 1246 | 0 | OXYGEN, DISSOLVED MG/L | 4.3 | 20
476098 | NORMANDY RESERVOIR | CARROLL CREEK 0.5 | 1980-09-24 | 1246 | 0 | OXYGEN, DISSOLVED, PERCENT OF SATURATION % | 52.439 | 20
476098 | NORMANDY RESERVOIR | CARROLL CREEK 0.5 | 1980-09-24 | 1246 | 0 | PH (STANDARD UNITS) | 7 | 20
476098 | NORMANDY RESERVOIR | CARROLL CREEK 0.5 | 1980-09-24 | 1247 | 0 | X-SEC. LOC., HORIZ (% FROM R BANK LOOK UPSTR.) | 75 | 21
476098 | NORMANDY RESERVOIR | CARROLL CREEK 0.5 | 1980-09-24 | 1247 | 0 | TEMPERATURE, WATER (DEGREES CENTIGRADE) | 26 | 21
476098 | NORMANDY RESERVOIR | CARROLL CREEK 0.5 | 1980-09-24 | 1247 | 0 | SPECIFIC CONDUCTANCE (UMHOS/CM @ 25C) | 110 | 21
476098 | NORMANDY RESERVOIR | CARROLL CREEK 0.5 | 1980-09-24 | 1247 | 0 | SAMPLING STATION LOCATION VERTICAL (METERS) | 6.5 | 21
476098 | NORMANDY RESERVOIR | CARROLL CREEK 0.5 | 1980-09-24 | 1247 | 0 | OXYGEN, DISSOLVED MG/L | 3.2 | 21
476098 | NORMANDY RESERVOIR | CARROLL CREEK 0.5 | 1980-09-24 | 1247 | 0 | OXYGEN, DISSOLVED, PERCENT OF SATURATION % | 39.0244 | 21
476098 | NORMANDY RESERVOIR | CARROLL CREEK 0.5 | 1980-09-24 | 1247 | 0 | PH (STANDARD UNITS) | 6.8 | 21
476098 | NORMANDY RESERVOIR | CARROLL CREEK 0.5 | 1980-09-24 | 1248 | 0 | X-SEC. LOC., HORIZ (% FROM R BANK LOOK UPSTR.) | 75 | 23
476098 | NORMANDY RESERVOIR | CARROLL CREEK 0.5 | 1980-09-24 | 1248 | 0 | TEMPERATURE, WATER (DEGREES CENTIGRADE) | 25.8 | 23
476098 | NORMANDY RESERVOIR | CARROLL CREEK 0.5 | 1980-09-24 | 1248 | 0 | SPECIFIC CONDUCTANCE (UMHOS/CM @ 25C) | 110 | 23
476098 | NORMANDY RESERVOIR | CARROLL CREEK 0.5 | 1980-09-24 | 1248 | 0 | SAMPLING STATION LOCATION VERTICAL (METERS) | 7 | 23
476098 | NORMANDY RESERVOIR | CARROLL CREEK 0.5 | 1980-09-24 | 1248 | 0 | OXYGEN, DISSOLVED MG/L | 1.6 | 23
476098 | NORMANDY RESERVOIR | CARROLL CREEK 0.5 | 1980-09-24 | 1248 | 0 | OXYGEN, DISSOLVED, PERCENT OF SATURATION % | 19.5122 | 23
476098 | NORMANDY RESERVOIR | CARROLL CREEK 0.5 | 1980-09-24 | 1248 | 0 | PH (STANDARD UNITS) | 6.6 | 23
476098 | NORMANDY RESERVOIR | CARROLL CREEK 0.5 | 1980-09-24 | 1249 | 0 | X-SEC. LOC., HORIZ (% FROM R BANK LOOK UPSTR.) | 75 | 26
476098 | NORMANDY RESERVOIR | CARROLL CREEK 0.5 | 1980-09-24 | 1249 | 0 | TEMPERATURE, WATER (DEGREES CENTIGRADE) | 24.2 | 26
476098 | NORMANDY RESERVOIR | CARROLL CREEK 0.5 | 1980-09-24 | 1249 | 0 | SPECIFIC CONDUCTANCE (UMHOS/CM @ 25C) | 120 | 26
476098 | NORMANDY RESERVOIR | CARROLL CREEK 0.5 | 1980-09-24 | 1249 | 0 | SAMPLING STATION LOCATION VERTICAL (METERS) | 8 | 26
476098 | NORMANDY RESERVOIR | CARROLL CREEK 0.5 | 1980-09-24 | 1249 | 0 | OXYGEN, DISSOLVED MG/L | 0.2 | 26
476098 | NORMANDY RESERVOIR | CARROLL CREEK 0.5 | 1980-09-24 | 1249 | 0 | OXYGEN, DISSOLVED, PERCENT OF SATURATION % | 2.3529 | 26
476098 | NORMANDY RESERVOIR | CARROLL CREEK 0.5 | 1980-09-24 | 1249 | 0 | PH (STANDARD UNITS) | 6.5 | 26
476098 | NORMANDY RESERVOIR | CARROLL CREEK 0.5 | 1980-09-24 | 1250 | 0 | X-SEC. LOC., HORIZ (% FROM R BANK LOOK UPSTR.) | 75 | 30
476098 | NORMANDY RESERVOIR | CARROLL CREEK 0.5 | 1980-09-24 | 1250 | 0 | TEMPERATURE, WATER (DEGREES CENTIGRADE) | 21 | 30
476098 | NORMANDY RESERVOIR | CARROLL CREEK 0.5 | 1980-09-24 | 1250 | 0 | SPECIFIC CONDUCTANCE (UMHOS/CM @ 25C) | 120 | 30
476098 | NORMANDY RESERVOIR | CARROLL CREEK 0.5 | 1980-09-24 | 1250 | 0 | SAMPLING STATION LOCATION VERTICAL (METERS) | 9 | 30
476098 | NORMANDY RESERVOIR | CARROLL CREEK 0.5 | 1980-09-24 | 1250 | 0 | OXYGEN, DISSOLVED MG/L | 0.1 | 30
476098 | NORMANDY RESERVOIR | CARROLL CREEK 0.5 | 1980-09-24 | 1250 | 0 | OXYGEN, DISSOLVED, PERCENT OF SATURATION % | 1.1111 | 30
476098 | NORMANDY RESERVOIR | CARROLL CREEK 0.5 | 1980-09-24 | 1250 | 0 | PH (STANDARD UNITS) | 6.4 | 30
476098 | NORMANDY RESERVOIR | CARROLL CREEK 0.5 | 1980-09-24 | 1251 | 0 | X-SEC. LOC., HORIZ (% FROM R BANK LOOK UPSTR.) | 75 | 33
476098 | NORMANDY RESERVOIR | CARROLL CREEK 0.5 | 1980-09-24 | 1251 | 0 | TEMPERATURE, WATER (DEGREES CENTIGRADE) | 18.7 | 33
476098 | NORMANDY RESERVOIR | CARROLL CREEK 0.5 | 1980-09-24 | 1251 | 0 | SPECIFIC CONDUCTANCE (UMHOS/CM @ 25C) | 120 | 33
476098 | NORMANDY RESERVOIR | CARROLL CREEK 0.5 | 1980-09-24 | 1251 | 0 | SAMPLING STATION LOCATION VERTICAL (METERS) | 10 | 33
476098 | NORMANDY RESERVOIR | CARROLL CREEK 0.5 | 1980-09-24 | 1251 | 0 | OXYGEN, DISSOLVED MG/L | 0.1 | 33
476098 | NORMANDY RESERVOIR | CARROLL CREEK 0.5 | 1980-09-24 | 1251 | 0 | OXYGEN, DISSOLVED, PERCENT OF SATURATION % | 1.0638 | 33
476098 | NORMANDY RESERVOIR | CARROLL CREEK 0.5 | 1980-09-24 | 1251 | 0 | PH (STANDARD UNITS) | 6.5 | 33
476098 | NORMANDY RESERVOIR | CARROLL CREEK 0.5 | 1980-10-07 | 1150 | 0 | X-SEC. LOC., HORIZ (% FROM R BANK LOOK UPSTR.) | 25 | 1
476098 | NORMANDY RESERVOIR | CARROLL CREEK 0.5 | 1980-10-07 | 1150 | 0 | TEMPERATURE, WATER (DEGREES CENTIGRADE) | 20.9 | 1
476098 | NORMANDY RESERVOIR | CARROLL CREEK 0.5 | 1980-10-07 | 1150 | 0 | TRANSPARENCY, SECCHI DISC (METERS) | 1.25 | 1
476098 | NORMANDY RESERVOIR | CARROLL CREEK 0.5 | 1980-10-07 | 1150 | 0 | SPECIFIC CONDUCTANCE (UMHOS/CM @ 25C) | 40 | 1
476098 | NORMANDY RESERVOIR | CARROLL CREEK 0.5 | 1980-10-07 | 1150 | 0 | SAMPLING STATION LOCATION VERTICAL (METERS) | 0.3 | 1
476098 | NORMANDY RESERVOIR | CARROLL CREEK 0.5 | 1980-10-07 | 1150 | 0 | OXYGEN, DISSOLVED MG/L | 6 | 1
476098 | NORMANDY RESERVOIR | CARROLL CREEK 0.5 | 1980-10-07 | 1150 | 0 | OXYGEN, DISSOLVED, PERCENT OF SATURATION % | 66.6667 | 1
476098 | NORMANDY RESERVOIR | CARROLL CREEK 0.5 | 1980-10-07 | 1150 | 0 | PH (STANDARD UNITS) | 6.4 | 1
476098 | NORMANDY RESERVOIR | CARROLL CREEK 0.5 | 1980-10-07 | 1151 | 0 | X-SEC. LOC., HORIZ (% FROM R BANK LOOK UPSTR.) | 25 | 3
476098 | NORMANDY RESERVOIR | CARROLL CREEK 0.5 | 1980-10-07 | 1151 | 0 | TEMPERATURE, WATER (DEGREES CENTIGRADE) | 20.7 | 3
476098 | NORMANDY RESERVOIR | CARROLL CREEK 0.5 | 1980-10-07 | 1151 | 0 | SPECIFIC CONDUCTANCE (UMHOS/CM @ 25C) | 110 | 3
476098 | NORMANDY RESERVOIR | CARROLL CREEK 0.5 | 1980-10-07 | 1151 | 0 | SAMPLING STATION LOCATION VERTICAL (METERS) | 1 | 3
476098 | NORMANDY RESERVOIR | CARROLL CREEK 0.5 | 1980-10-07 | 1151 | 0 | OXYGEN, DISSOLVED MG/L | 5.9 | 3
476098 | NORMANDY RESERVOIR | CARROLL CREEK 0.5 | 1980-10-07 | 1151 | 0 | OXYGEN, DISSOLVED, PERCENT OF SATURATION % | 65.5555 | 3
476098 | NORMANDY RESERVOIR | CARROLL CREEK 0.5 | 1980-10-07 | 1151 | 0 | PH (STANDARD UNITS) | 7 | 3
476098 | NORMANDY RESERVOIR | CARROLL CREEK 0.5 | 1980-10-07 | 1152 | 0 | X-SEC. LOC., HORIZ (% FROM R BANK LOOK UPSTR.) | 25 | 5
476098 | NORMANDY RESERVOIR | CARROLL CREEK 0.5 | 1980-10-07 | 1152 | 0 | TEMPERATURE, WATER (DEGREES CENTIGRADE) | 20.6 | 5
476098 | NORMANDY RESERVOIR | CARROLL CREEK 0.5 | 1980-10-07 | 1152 | 0 | SPECIFIC CONDUCTANCE (UMHOS/CM @ 25C) | 110 | 5
476098 | NORMANDY RESERVOIR | CARROLL CREEK 0.5 | 1980-10-07 | 1152 | 0 | SAMPLING STATION LOCATION VERTICAL (METERS) | 1.5 | 5
476098 | NORMANDY RESERVOIR | CARROLL CREEK 0.5 | 1980-10-07 | 1152 | 0 | OXYGEN, DISSOLVED MG/L | 5.7 | 5
476098 | NORMANDY RESERVOIR | CARROLL CREEK 0.5 | 1980-10-07 | 1152 | 0 | OXYGEN, DISSOLVED, PERCENT OF SATURATION % | 63.3333 | 5
476098 | NORMANDY RESERVOIR | CARROLL CREEK 0.5 | 1980-10-07 | 1152 | 0 | PH (STANDARD UNITS) | 6.9 | 5
476098 | NORMANDY RESERVOIR | CARROLL CREEK 0.5 | 1980-10-07 | 1153 | 0 | X-SEC. LOC., HORIZ (% FROM R BANK LOOK UPSTR.) | 25 | 7
476098 | NORMANDY RESERVOIR | CARROLL CREEK 0.5 | 1980-10-07 | 1153 | 0 | TEMPERATURE, WATER (DEGREES CENTIGRADE) | 20.4 | 7
476098 | NORMANDY RESERVOIR | CARROLL CREEK 0.5 | 1980-10-07 | 1153 | 0 | SPECIFIC CONDUCTANCE (UMHOS/CM @ 25C) | 110 | 7
476098 | NORMANDY RESERVOIR | CARROLL CREEK 0.5 | 1980-10-07 | 1153 | 0 | SAMPLING STATION LOCATION VERTICAL (METERS) | 2 | 7
476098 | NORMANDY RESERVOIR | CARROLL CREEK 0.5 | 1980-10-07 | 1153 | 0 | OXYGEN, DISSOLVED MG/L | 5.6 | 7
476098 | NORMANDY RESERVOIR | CARROLL CREEK 0.5 | 1980-10-07 | 1153 | 0 | OXYGEN, DISSOLVED, PERCENT OF SATURATION % | 60.8695 | 7
476098 | NORMANDY RESERVOIR | CARROLL CREEK 0.5 | 1980-10-07 | 1153 | 0 | PH (STANDARD UNITS) | 6.9 | 7
476098 | NORMANDY RESERVOIR | CARROLL CREEK 0.5 | 1980-10-07 | 1154 | 0 | X-SEC. LOC., HORIZ (% FROM R BANK LOOK UPSTR.) | 25 | 10
476098 | NORMANDY RESERVOIR | CARROLL CREEK 0.5 | 1980-10-07 | 1154 | 0 | TEMPERATURE, WATER (DEGREES CENTIGRADE) | 20.4 | 10
476098 | NORMANDY RESERVOIR | CARROLL CREEK 0.5 | 1980-10-07 | 1154 | 0 | SPECIFIC CONDUCTANCE (UMHOS/CM @ 25C) | 110 | 10
476098 | NORMANDY RESERVOIR | CARROLL CREEK 0.5 | 1980-10-07 | 1154 | 0 | SAMPLING STATION LOCATION VERTICAL (METERS) | 3 | 10
476098 | NORMANDY RESERVOIR | CARROLL CREEK 0.5 | 1980-10-07 | 1154 | 0 | OXYGEN, DISSOLVED MG/L | 5.5 | 10
476098 | NORMANDY RESERVOIR | CARROLL CREEK 0.5 | 1980-10-07 | 1154 | 0 | OXYGEN, DISSOLVED, PERCENT OF SATURATION % | 59.7826 | 10
476098 | NORMANDY RESERVOIR | CARROLL CREEK 0.5 | 1980-10-07 | 1154 | 0 | PH (STANDARD UNITS) | 6.8 | 10
476098 | NORMANDY RESERVOIR | CARROLL CREEK 0.5 | 1980-10-07 | 1155 | 0 | X-SEC. LOC., HORIZ (% FROM R BANK LOOK UPSTR.) | 25 | 13
476098 | NORMANDY RESERVOIR | CARROLL CREEK 0.5 | 1980-10-07 | 1155 | 0 | TEMPERATURE, WATER (DEGREES CENTIGRADE) | 20.3 | 13
476098 | NORMANDY RESERVOIR | CARROLL CREEK 0.5 | 1980-10-07 | 1155 | 0 | SPECIFIC CONDUCTANCE (UMHOS/CM @ 25C) | 110 | 13
476098 | NORMANDY RESERVOIR | CARROLL CREEK 0.5 | 1980-10-07 | 1155 | 0 | SAMPLING STATION LOCATION VERTICAL (METERS) | 4 | 13
476098 | NORMANDY RESERVOIR | CARROLL CREEK 0.5 | 1980-10-07 | 1155 | 0 | OXYGEN, DISSOLVED MG/L | 5.5 | 13
476098 | NORMANDY RESERVOIR | CARROLL CREEK 0.5 | 1980-10-07 | 1155 | 0 | OXYGEN, DISSOLVED, PERCENT OF SATURATION % | 59.7826 | 13
476098 | NORMANDY RESERVOIR | CARROLL CREEK 0.5 | 1980-10-07 | 1155 | 0 | PH (STANDARD UNITS) | 6.8 | 13
476098 | NORMANDY RESERVOIR | CARROLL CREEK 0.5 | 1980-10-07 | 1156 | 0 | X-SEC. LOC., HORIZ (% FROM R BANK LOOK UPSTR.) | 25 | 16
476098 | NORMANDY RESERVOIR | CARROLL CREEK 0.5 | 1980-10-07 | 1156 | 0 | TEMPERATURE, WATER (DEGREES CENTIGRADE) | 20.3 | 16
476098 | NORMANDY RESERVOIR | CARROLL CREEK 0.5 | 1980-10-07 | 1156 | 0 | SPECIFIC CONDUCTANCE (UMHOS/CM @ 25C) | 110 | 16
476098 | NORMANDY RESERVOIR | CARROLL CREEK 0.5 | 1980-10-07 | 1156 | 0 | SAMPLING STATION LOCATION VERTICAL (METERS) | 5 | 16
476098 | NORMANDY RESERVOIR | CARROLL CREEK 0.5 | 1980-10-07 | 1156 | 0 | OXYGEN, DISSOLVED MG/L | 5.4 | 16
476098 | NORMANDY RESERVOIR | CARROLL CREEK 0.5 | 1980-10-07 | 1156 | 0 | OXYGEN, DISSOLVED, PERCENT OF SATURATION % | 58.6956 | 16
476098 | NORMANDY RESERVOIR | CARROLL CREEK 0.5 | 1980-10-07 | 1156 | 0 | PH (STANDARD UNITS) | 6.8 | 16
476098 | NORMANDY RESERVOIR | CARROLL CREEK 0.5 | 1980-10-07 | 1157 | 0 | X-SEC. LOC., HORIZ (% FROM R BANK LOOK UPSTR.) | 25 | 20
476098 | NORMANDY RESERVOIR | CARROLL CREEK 0.5 | 1980-10-07 | 1157 | 0 | TEMPERATURE, WATER (DEGREES CENTIGRADE) | 20.3 | 20
476098 | NORMANDY RESERVOIR | CARROLL CREEK 0.5 | 1980-10-07 | 1157 | 0 | SPECIFIC CONDUCTANCE (UMHOS/CM @ 25C) | 110 | 20
476098 | NORMANDY RESERVOIR | CARROLL CREEK 0.5 | 1980-10-07 | 1157 | 0 | SAMPLING STATION LOCATION VERTICAL (METERS) | 6 | 20
476098 | NORMANDY RESERVOIR | CARROLL CREEK 0.5 | 1980-10-07 | 1157 | 0 | OXYGEN, DISSOLVED MG/L | 5.4 | 20
476098 | NORMANDY RESERVOIR | CARROLL CREEK 0.5 | 1980-10-07 | 1157 | 0 | OXYGEN, DISSOLVED, PERCENT OF SATURATION % | 58.6956 | 20
476098 | NORMANDY RESERVOIR | CARROLL CREEK 0.5 | 1980-10-07 | 1157 | 0 | PH (STANDARD UNITS) | 6.8 | 20
476098 | NORMANDY RESERVOIR | CARROLL CREEK 0.5 | 1980-10-07 | 1158 | 0 | X-SEC. LOC., HORIZ (% FROM R BANK LOOK UPSTR.) | 25 | 23
476098 | NORMANDY RESERVOIR | CARROLL CREEK 0.5 | 1980-10-07 | 1158 | 0 | TEMPERATURE, WATER (DEGREES CENTIGRADE) | 20.3 | 23
476098 | NORMANDY RESERVOIR | CARROLL CREEK 0.5 | 1980-10-07 | 1158 | 0 | SPECIFIC CONDUCTANCE (UMHOS/CM @ 25C) | 110 | 23
476098 | NORMANDY RESERVOIR | CARROLL CREEK 0.5 | 1980-10-07 | 1158 | 0 | SAMPLING STATION LOCATION VERTICAL (METERS) | 7 | 23
476098 | NORMANDY RESERVOIR | CARROLL CREEK 0.5 | 1980-10-07 | 1158 | 0 | OXYGEN, DISSOLVED MG/L | 5.3 | 23
476098 | NORMANDY RESERVOIR | CARROLL CREEK 0.5 | 1980-10-07 | 1158 | 0 | OXYGEN, DISSOLVED, PERCENT OF SATURATION % | 57.6087 | 23
476098 | NORMANDY RESERVOIR | CARROLL CREEK 0.5 | 1980-10-07 | 1158 | 0 | PH (STANDARD UNITS) | 6.8 | 23
476098 | NORMANDY RESERVOIR | CARROLL CREEK 0.5 | 1980-10-07 | 1159 | 0 | X-SEC. LOC., HORIZ (% FROM R BANK LOOK UPSTR.) | 25 | 26
476098 | NORMANDY RESERVOIR | CARROLL CREEK 0.5 | 1980-10-07 | 1159 | 0 | TEMPERATURE, WATER (DEGREES CENTIGRADE) | 20.2 | 26
476098 | NORMANDY RESERVOIR | CARROLL CREEK 0.5 | 1980-10-07 | 1159 | 0 | SPECIFIC CONDUCTANCE (UMHOS/CM @ 25C) | 110 | 26
476098 | NORMANDY RESERVOIR | CARROLL CREEK 0.5 | 1980-10-07 | 1159 | 0 | SAMPLING STATION LOCATION VERTICAL (METERS) | 8 | 26
476098 | NORMANDY RESERVOIR | CARROLL CREEK 0.5 | 1980-10-07 | 1159 | 0 | OXYGEN, DISSOLVED MG/L | 5.2 | 26
476098 | NORMANDY RESERVOIR | CARROLL CREEK 0.5 | 1980-10-07 | 1159 | 0 | OXYGEN, DISSOLVED, PERCENT OF SATURATION % | 56.5217 | 26
476098 | NORMANDY RESERVOIR | CARROLL CREEK 0.5 | 1980-10-07 | 1159 | 0 | PH (STANDARD UNITS) | 6.1 | 26
476098 | NORMANDY RESERVOIR | CARROLL CREEK 0.5 | 1980-10-07 | 1200 | 0 | X-SEC. LOC., HORIZ (% FROM R BANK LOOK UPSTR.) | 25 | 30
476098 | NORMANDY RESERVOIR | CARROLL CREEK 0.5 | 1980-10-07 | 1200 | 0 | TEMPERATURE, WATER (DEGREES CENTIGRADE) | 20 | 30
476098 | NORMANDY RESERVOIR | CARROLL CREEK 0.5 | 1980-10-07 | 1200 | 0 | SPECIFIC CONDUCTANCE (UMHOS/CM @ 25C) | 110 | 30
476098 | NORMANDY RESERVOIR | CARROLL CREEK 0.5 | 1980-10-07 | 1200 | 0 | SAMPLING STATION LOCATION VERTICAL (METERS) | 9 | 30
476098 | NORMANDY RESERVOIR | CARROLL CREEK 0.5 | 1980-10-07 | 1200 | 0 | OXYGEN, DISSOLVED MG/L | 5.4 | 30
476098 | NORMANDY RESERVOIR | CARROLL CREEK 0.5 | 1980-10-07 | 1200 | 0 | OXYGEN, DISSOLVED, PERCENT OF SATURATION % | 58.6956 | 30
476098 | NORMANDY RESERVOIR | CARROLL CREEK 0.5 | 1980-10-07 | 1200 | 0 | PH (STANDARD UNITS) | 6.8 | 30
476098 | NORMANDY RESERVOIR | CARROLL CREEK 0.5 | 1980-10-07 | 1201 | 0 | X-SEC. LOC., HORIZ (% FROM R BANK LOOK UPSTR.) | 25 | 33
476098 | NORMANDY RESERVOIR | CARROLL CREEK 0.5 | 1980-10-07 | 1201 | 0 | TEMPERATURE, WATER (DEGREES CENTIGRADE) | 20 | 33
476098 | NORMANDY RESERVOIR | CARROLL CREEK 0.5 | 1980-10-07 | 1201 | 0 | SPECIFIC CONDUCTANCE (UMHOS/CM @ 25C) | 110 | 33
476098 | NORMANDY RESERVOIR | CARROLL CREEK 0.5 | 1980-10-07 | 1201 | 0 | SAMPLING STATION LOCATION VERTICAL (METERS) | 10 | 33
476098 | NORMANDY RESERVOIR | CARROLL CREEK 0.5 | 1980-10-07 | 1201 | 0 | OXYGEN, DISSOLVED MG/L | 5.1 | 33
476098 | NORMANDY RESERVOIR | CARROLL CREEK 0.5 | 1980-10-07 | 1201 | 0 | OXYGEN, DISSOLVED, PERCENT OF SATURATION % | 55.4348 | 33
476098 | NORMANDY RESERVOIR | CARROLL CREEK 0.5 | 1980-10-07 | 1201 | 0 | PH (STANDARD UNITS) | 6.7 | 33
476098 | NORMANDY RESERVOIR | CARROLL CREEK 0.5 | 1980-10-07 | 1202 | 0 | X-SEC. LOC., HORIZ (% FROM R BANK LOOK UPSTR.) | 25 | 34
476098 | NORMANDY RESERVOIR | CARROLL CREEK 0.5 | 1980-10-07 | 1202 | 0 | TEMPERATURE, WATER (DEGREES CENTIGRADE) | 19 | 34
476098 | NORMANDY RESERVOIR | CARROLL CREEK 0.5 | 1980-10-07 | 1202 | 0 | SPECIFIC CONDUCTANCE (UMHOS/CM @ 25C) | 110 | 34
476098 | NORMANDY RESERVOIR | CARROLL CREEK 0.5 | 1980-10-07 | 1202 | 0 | SAMPLING STATION LOCATION VERTICAL (METERS) | 10.5 | 34
476098 | NORMANDY RESERVOIR | CARROLL CREEK 0.5 | 1980-10-07 | 1202 | 0 | OXYGEN, DISSOLVED MG/L | 1 | 34
476098 | NORMANDY RESERVOIR | CARROLL CREEK 0.5 | 1980-10-07 | 1202 | 0 | OXYGEN, DISSOLVED, PERCENT OF SATURATION % | 10.6383 | 34
476098 | NORMANDY RESERVOIR | CARROLL CREEK 0.5 | 1980-10-07 | 1202 | 0 | PH (STANDARD UNITS) | 6.4 | 34
476098 | NORMANDY RESERVOIR | CARROLL CREEK 0.5 | 1980-10-07 | 1203 | 0 | X-SEC. LOC., HORIZ (% FROM R BANK LOOK UPSTR.) | 25 | 36
476098 | NORMANDY RESERVOIR | CARROLL CREEK 0.5 | 1980-10-07 | 1203 | 0 | TEMPERATURE, WATER (DEGREES CENTIGRADE) | 18.3 | 36
476098 | NORMANDY RESERVOIR | CARROLL CREEK 0.5 | 1980-10-07 | 1203 | 0 | SPECIFIC CONDUCTANCE (UMHOS/CM @ 25C) | 130 | 36
476098 | NORMANDY RESERVOIR | CARROLL CREEK 0.5 | 1980-10-07 | 1203 | 0 | SAMPLING STATION LOCATION VERTICAL (METERS) | 11 | 36
476098 | NORMANDY RESERVOIR | CARROLL CREEK 0.5 | 1980-10-07 | 1203 | 0 | OXYGEN, DISSOLVED MG/L | 0.3 | 36
476098 | NORMANDY RESERVOIR | CARROLL CREEK 0.5 | 1980-10-07 | 1203 | 0 | OXYGEN, DISSOLVED, PERCENT OF SATURATION % | 3.1579 | 36
476098 | NORMANDY RESERVOIR | CARROLL CREEK 0.5 | 1980-10-07 | 1203 | 0 | PH (STANDARD UNITS) | 6.4 | 36
476098 | NORMANDY RESERVOIR | CARROLL CREEK 0.5 | 1980-10-07 | 1210 | 0 | X-SEC. LOC., HORIZ (% FROM R BANK LOOK UPSTR.) | 50 | 1
476098 | NORMANDY RESERVOIR | CARROLL CREEK 0.5 | 1980-10-07 | 1210 | 0 | TEMPERATURE, WATER (DEGREES CENTIGRADE) | 20.8 | 1
476098 | NORMANDY RESERVOIR | CARROLL CREEK 0.5 | 1980-10-07 | 1210 | 0 | TRANSPARENCY, SECCHI DISC (METERS) | 1.25 | 1
476098 | NORMANDY RESERVOIR | CARROLL CREEK 0.5 | 1980-10-07 | 1210 | 0 | SPECIFIC CONDUCTANCE (UMHOS/CM @ 25C) | 62 | 1
476098 | NORMANDY RESERVOIR | CARROLL CREEK 0.5 | 1980-10-07 | 1210 | 0 | SAMPLING STATION LOCATION VERTICAL (METERS) | 0.3 | 1
476098 | NORMANDY RESERVOIR | CARROLL CREEK 0.5 | 1980-10-07 | 1210 | 0 | OXYGEN, DISSOLVED MG/L | 5.8 | 1
476098 | NORMANDY RESERVOIR | CARROLL CREEK 0.5 | 1980-10-07 | 1210 | 0 | OXYGEN, DISSOLVED, PERCENT OF SATURATION % | 64.4444 | 1
476098 | NORMANDY RESERVOIR | CARROLL CREEK 0.5 | 1980-10-07 | 1210 | 0 | BOD, 5 DAY, 20 DEG C MG/L | 1.2 | 1
476098 | NORMANDY RESERVOIR | CARROLL CREEK 0.5 | 1980-10-07 | 1210 | 0 | COD, .025N K2CR2O7 MG/L | 5 | 1
476098 | NORMANDY RESERVOIR | CARROLL CREEK 0.5 | 1980-10-07 | 1210 | 0 | PH (STANDARD UNITS) | 7 | 1
476098 | NORMANDY RESERVOIR | CARROLL CREEK 0.5 | 1980-10-07 | 1210 | 0 | ALKALINITY, TOTAL (MG/L AS CACO3) | 43 | 1
476098 | NORMANDY RESERVOIR | CARROLL CREEK 0.5 | 1980-10-07 | 1210 | 0 | ALKALINITY, PHENOLPHTHALEIN (MG/L) | 0 | 1
476098 | NORMANDY RESERVOIR | CARROLL CREEK 0.5 | 1980-10-07 | 1210 | 0 | NITROGEN, ORGANIC, TOTAL (MG/L AS N) | 0.07 | 1
476098 | NORMANDY RESERVOIR | CARROLL CREEK 0.5 | 1980-10-07 | 1210 | 0 | NITROGEN, AMMONIA, TOTAL (MG/L AS N) | 0.07 | 1
476098 | NORMANDY RESERVOIR | CARROLL CREEK 0.5 | 1980-10-07 | 1210 | 0 | AMMONIA, UNIONZED (MG/L AS N) | 0.00029271 | 1
476098 | NORMANDY RESERVOIR | CARROLL CREEK 0.5 | 1980-10-07 | 1210 | 0 | AMMONIA, UNIONIZED (CALC FR TEMP-PH-NH4) (MG/L) | 0.00035591 | 1
476098 | NORMANDY RESERVOIR | CARROLL CREEK 0.5 | 1980-10-07 | 1210 | 0 | NITROGEN, KJELDAHL, TOTAL, (MG/L AS N) | 0.14 | 1
476098 | NORMANDY RESERVOIR | CARROLL CREEK 0.5 | 1980-10-07 | 1210 | 0 | NITRITE PLUS NITRATE, TOTAL 1 DET. (MG/L AS N) | 0.05 | 1
476098 | NORMANDY RESERVOIR | CARROLL CREEK 0.5 | 1980-10-07 | 1210 | 0 | PHOSPHORUS, TOTAL (MG/L AS P) | 0.01 | 1
476098 | NORMANDY RESERVOIR | CARROLL CREEK 0.5 | 1980-10-07 | 1210 | 0 | PHOSPHORUS, DISSOLVED (MG/L AS P) | 0.01 | 1
476098 | NORMANDY RESERVOIR | CARROLL CREEK 0.5 | 1980-10-07 | 1210 | 0 | PHOSPHORUS, DISSOLVED ORTHOPHOSPHATE (MG/L AS P) | 0.01 | 1
476098 | NORMANDY RESERVOIR | CARROLL CREEK 0.5 | 1980-10-07 | 1210 | 0 | PHOSPHORUS,HYDROLYZABLE + ORTHO,TOT,AUTOANALYZER | 0.01 | 1
476098 | NORMANDY RESERVOIR | CARROLL CREEK 0.5 | 1980-10-07 | 1210 | 0 | CARBON, TOTAL ORGANIC (MG/L AS C) | 3 | 1
476098 | NORMANDY RESERVOIR | CARROLL CREEK 0.5 | 1980-10-07 | 1210 | 0 | CARBON, DISSOLVED ORGANIC (MG/L AS C) | 1.8 | 1
476098 | NORMANDY RESERVOIR | CARROLL CREEK 0.5 | 1980-10-07 | 1210 | 0 | CHLOROPHYLL-A UG/L SPECTROPHOTOMETRIC ACID. METH. | 8.01 | 1
476098 | NORMANDY RESERVOIR | CARROLL CREEK 0.5 | 1980-10-07 | 1210 | 0 | CHLOROPHYLL-B UG/L TRICHROMATIC UNCORRECTED | 0.7321 | 1
476098 | NORMANDY RESERVOIR | CARROLL CREEK 0.5 | 1980-10-07 | 1210 | 0 | CHLOROPHYLL-C UG/L TRICHROMATIC UNCORRECTED | 1.209 | 1
476098 | NORMANDY RESERVOIR | CARROLL CREEK 0.5 | 1980-10-07 | 1210 | 0 | PHEOPHYTIN-A UG/L SPECTROPHOTOMETRIC ACID. METH. | 0.801 | 1
476098 | NORMANDY RESERVOIR | CARROLL CREEK 0.5 | 1980-10-07 | 1211 | 0 | X-SEC. LOC., HORIZ (% FROM R BANK LOOK UPSTR.) | 50 | 3
476098 | NORMANDY RESERVOIR | CARROLL CREEK 0.5 | 1980-10-07 | 1211 | 0 | TEMPERATURE, WATER (DEGREES CENTIGRADE) | 20.8 | 3
476098 | NORMANDY RESERVOIR | CARROLL CREEK 0.5 | 1980-10-07 | 1211 | 0 | SPECIFIC CONDUCTANCE (UMHOS/CM @ 25C) | 110 | 3
476098 | NORMANDY RESERVOIR | CARROLL CREEK 0.5 | 1980-10-07 | 1211 | 0 | SAMPLING STATION LOCATION VERTICAL (METERS) | 1 | 3
476098 | NORMANDY RESERVOIR | CARROLL CREEK 0.5 | 1980-10-07 | 1211 | 0 | OXYGEN, DISSOLVED MG/L | 5.8 | 3
476098 | NORMANDY RESERVOIR | CARROLL CREEK 0.5 | 1980-10-07 | 1211 | 0 | OXYGEN, DISSOLVED, PERCENT OF SATURATION % | 64.4444 | 3
476098 | NORMANDY RESERVOIR | CARROLL CREEK 0.5 | 1980-10-07 | 1211 | 0 | PH (STANDARD UNITS) | 6.9 | 3
476098 | NORMANDY RESERVOIR | CARROLL CREEK 0.5 | 1980-10-07 | 1212 | 0 | X-SEC. LOC., HORIZ (% FROM R BANK LOOK UPSTR.) | 50 | 5
476098 | NORMANDY RESERVOIR | CARROLL CREEK 0.5 | 1980-10-07 | 1212 | 0 | TEMPERATURE, WATER (DEGREES CENTIGRADE) | 20.7 | 5
476098 | NORMANDY RESERVOIR | CARROLL CREEK 0.5 | 1980-10-07 | 1212 | 0 | SPECIFIC CONDUCTANCE (UMHOS/CM @ 25C) | 110 | 5
476098 | NORMANDY RESERVOIR | CARROLL CREEK 0.5 | 1980-10-07 | 1212 | 0 | SAMPLING STATION LOCATION VERTICAL (METERS) | 1.5 | 5
476098 | NORMANDY RESERVOIR | CARROLL CREEK 0.5 | 1980-10-07 | 1212 | 0 | OXYGEN, DISSOLVED MG/L | 5.6 | 5
476098 | NORMANDY RESERVOIR | CARROLL CREEK 0.5 | 1980-10-07 | 1212 | 0 | OXYGEN, DISSOLVED, PERCENT OF SATURATION % | 62.2222 | 5
476098 | NORMANDY RESERVOIR | CARROLL CREEK 0.5 | 1980-10-07 | 1212 | 0 | PH (STANDARD UNITS) | 6.9 | 5
476098 | NORMANDY RESERVOIR | CARROLL CREEK 0.5 | 1980-10-07 | 1213 | 0 | X-SEC. LOC., HORIZ (% FROM R BANK LOOK UPSTR.) | 50 | 7
476098 | NORMANDY RESERVOIR | CARROLL CREEK 0.5 | 1980-10-07 | 1213 | 0 | TEMPERATURE, WATER (DEGREES CENTIGRADE) | 20.4 | 7
476098 | NORMANDY RESERVOIR | CARROLL CREEK 0.5 | 1980-10-07 | 1213 | 0 | SPECIFIC CONDUCTANCE (UMHOS/CM @ 25C) | 110 | 7
476098 | NORMANDY RESERVOIR | CARROLL CREEK 0.5 | 1980-10-07 | 1213 | 0 | SAMPLING STATION LOCATION VERTICAL (METERS) | 2 | 7
476098 | NORMANDY RESERVOIR | CARROLL CREEK 0.5 | 1980-10-07 | 1213 | 0 | OXYGEN, DISSOLVED MG/L | 5.6 | 7
476098 | NORMANDY RESERVOIR | CARROLL CREEK 0.5 | 1980-10-07 | 1213 | 0 | OXYGEN, DISSOLVED, PERCENT OF SATURATION % | 60.8695 | 7
476098 | NORMANDY RESERVOIR | CARROLL CREEK 0.5 | 1980-10-07 | 1213 | 0 | PH (STANDARD UNITS) | 6.8 | 7
476098 | NORMANDY RESERVOIR | CARROLL CREEK 0.5 | 1980-10-07 | 1215 | 0 | X-SEC. LOC., HORIZ (% FROM R BANK LOOK UPSTR.) | 50 | 10
476098 | NORMANDY RESERVOIR | CARROLL CREEK 0.5 | 1980-10-07 | 1215 | 0 | TEMPERATURE, WATER (DEGREES CENTIGRADE) | 20.4 | 10
476098 | NORMANDY RESERVOIR | CARROLL CREEK 0.5 | 1980-10-07 | 1215 | 0 | SPECIFIC CONDUCTANCE (UMHOS/CM @ 25C) | 110 | 10
476098 | NORMANDY RESERVOIR | CARROLL CREEK 0.5 | 1980-10-07 | 1215 | 0 | SAMPLING STATION LOCATION VERTICAL (METERS) | 3 | 10
476098 | NORMANDY RESERVOIR | CARROLL CREEK 0.5 | 1980-10-07 | 1215 | 0 | OXYGEN, DISSOLVED MG/L | 5.4 | 10
476098 | NORMANDY RESERVOIR | CARROLL CREEK 0.5 | 1980-10-07 | 1215 | 0 | OXYGEN, DISSOLVED, PERCENT OF SATURATION % | 58.6956 | 10
476098 | NORMANDY RESERVOIR | CARROLL CREEK 0.5 | 1980-10-07 | 1215 | 0 | BOD, 5 DAY, 20 DEG C MG/L | 1 | 10
476098 | NORMANDY RESERVOIR | CARROLL CREEK 0.5 | 1980-10-07 | 1215 | 0 | COD, .025N K2CR2O7 MG/L | 6 | 10
476098 | NORMANDY RESERVOIR | CARROLL CREEK 0.5 | 1980-10-07 | 1215 | 0 | PH (STANDARD UNITS) | 6.8 | 10
476098 | NORMANDY RESERVOIR | CARROLL CREEK 0.5 | 1980-10-07 | 1215 | 0 | ALKALINITY, TOTAL (MG/L AS CACO3) | 43 | 10
476098 | NORMANDY RESERVOIR | CARROLL CREEK 0.5 | 1980-10-07 | 1215 | 0 | ALKALINITY, PHENOLPHTHALEIN (MG/L) | 0 | 10
476098 | NORMANDY RESERVOIR | CARROLL CREEK 0.5 | 1980-10-07 | 1215 | 0 | NITROGEN, ORGANIC, TOTAL (MG/L AS N) | 0.12 | 10
476098 | NORMANDY RESERVOIR | CARROLL CREEK 0.5 | 1980-10-07 | 1215 | 0 | NITROGEN, AMMONIA, TOTAL (MG/L AS N) | 0.06 | 10
476098 | NORMANDY RESERVOIR | CARROLL CREEK 0.5 | 1980-10-07 | 1215 | 0 | AMMONIA, UNIONZED (MG/L AS N) | 0.00015401 | 10
476098 | NORMANDY RESERVOIR | CARROLL CREEK 0.5 | 1980-10-07 | 1215 | 0 | AMMONIA, UNIONIZED (CALC FR TEMP-PH-NH4) (MG/L) | 0.00018726 | 10
476098 | NORMANDY RESERVOIR | CARROLL CREEK 0.5 | 1980-10-07 | 1215 | 0 | NITROGEN, KJELDAHL, TOTAL, (MG/L AS N) | 0.18 | 10
476098 | NORMANDY RESERVOIR | CARROLL CREEK 0.5 | 1980-10-07 | 1215 | 0 | NITRITE PLUS NITRATE, TOTAL 1 DET. (MG/L AS N) | 0.01 | 10
476098 | NORMANDY RESERVOIR | CARROLL CREEK 0.5 | 1980-10-07 | 1215 | 0 | PHOSPHORUS, TOTAL (MG/L AS P) | 0.01 | 10
476098 | NORMANDY RESERVOIR | CARROLL CREEK 0.5 | 1980-10-07 | 1215 | 0 | PHOSPHORUS, DISSOLVED (MG/L AS P) | 0.01 | 10
476098 | NORMANDY RESERVOIR | CARROLL CREEK 0.5 | 1980-10-07 | 1215 | 0 | PHOSPHORUS, DISSOLVED ORTHOPHOSPHATE (MG/L AS P) | 0.01 | 10
476098 | NORMANDY RESERVOIR | CARROLL CREEK 0.5 | 1980-10-07 | 1215 | 0 | PHOSPHORUS,HYDROLYZABLE + ORTHO,TOT,AUTOANALYZER | 0.01 | 10
476098 | NORMANDY RESERVOIR | CARROLL CREEK 0.5 | 1980-10-07 | 1215 | 0 | CARBON, TOTAL ORGANIC (MG/L AS C) | 7.1 | 10
476098 | NORMANDY RESERVOIR | CARROLL CREEK 0.5 | 1980-10-07 | 1215 | 0 | CARBON, DISSOLVED ORGANIC (MG/L AS C) | 1.9 | 10
476098 | NORMANDY RESERVOIR | CARROLL CREEK 0.5 | 1980-10-07 | 1215 | 0 | CHLOROPHYLL-A UG/L SPECTROPHOTOMETRIC ACID. METH. | 9.612 | 10
476098 | NORMANDY RESERVOIR | CARROLL CREEK 0.5 | 1980-10-07 | 1215 | 0 | CHLOROPHYLL-B UG/L TRICHROMATIC UNCORRECTED | 0.1809 | 10
476098 | NORMANDY RESERVOIR | CARROLL CREEK 0.5 | 1980-10-07 | 1215 | 0 | CHLOROPHYLL-C UG/L TRICHROMATIC UNCORRECTED | 1.011 | 10
476098 | NORMANDY RESERVOIR | CARROLL CREEK 0.5 | 1980-10-07 | 1215 | 0 | PHEOPHYTIN-A UG/L SPECTROPHOTOMETRIC ACID. METH. | 0.9612 | 10
476098 | NORMANDY RESERVOIR | CARROLL CREEK 0.5 | 1980-10-07 | 1216 | 0 | X-SEC. LOC., HORIZ (% FROM R BANK LOOK UPSTR.) | 50 | 13
476098 | NORMANDY RESERVOIR | CARROLL CREEK 0.5 | 1980-10-07 | 1216 | 0 | TEMPERATURE, WATER (DEGREES CENTIGRADE) | 20.3 | 13
476098 | NORMANDY RESERVOIR | CARROLL CREEK 0.5 | 1980-10-07 | 1216 | 0 | SPECIFIC CONDUCTANCE (UMHOS/CM @ 25C) | 110 | 13
476098 | NORMANDY RESERVOIR | CARROLL CREEK 0.5 | 1980-10-07 | 1216 | 0 | SAMPLING STATION LOCATION VERTICAL (METERS) | 4 | 13
476098 | NORMANDY RESERVOIR | CARROLL CREEK 0.5 | 1980-10-07 | 1216 | 0 | OXYGEN, DISSOLVED MG/L | 5.4 | 13
476098 | NORMANDY RESERVOIR | CARROLL CREEK 0.5 | 1980-10-07 | 1216 | 0 | OXYGEN, DISSOLVED, PERCENT OF SATURATION % | 58.6956 | 13
476098 | NORMANDY RESERVOIR | CARROLL CREEK 0.5 | 1980-10-07 | 1216 | 0 | PH (STANDARD UNITS) | 6.8 | 13
476098 | NORMANDY RESERVOIR | CARROLL CREEK 0.5 | 1980-10-07 | 1217 | 0 | X-SEC. LOC., HORIZ (% FROM R BANK LOOK UPSTR.) | 50 | 16
476098 | NORMANDY RESERVOIR | CARROLL CREEK 0.5 | 1980-10-07 | 1217 | 0 | TEMPERATURE, WATER (DEGREES CENTIGRADE) | 20.3 | 16
476098 | NORMANDY RESERVOIR | CARROLL CREEK 0.5 | 1980-10-07 | 1217 | 0 | SPECIFIC CONDUCTANCE (UMHOS/CM @ 25C) | 110 | 16
476098 | NORMANDY RESERVOIR | CARROLL CREEK 0.5 | 1980-10-07 | 1217 | 0 | SAMPLING STATION LOCATION VERTICAL (METERS) | 5 | 16
476098 | NORMANDY RESERVOIR | CARROLL CREEK 0.5 | 1980-10-07 | 1217 | 0 | OXYGEN, DISSOLVED MG/L | 5.4 | 16
476098 | NORMANDY RESERVOIR | CARROLL CREEK 0.5 | 1980-10-07 | 1217 | 0 | OXYGEN, DISSOLVED, PERCENT OF SATURATION % | 58.6956 | 16
476098 | NORMANDY RESERVOIR | CARROLL CREEK 0.5 | 1980-10-07 | 1217 | 0 | PH (STANDARD UNITS) | 6.8 | 16
476098 | NORMANDY RESERVOIR | CARROLL CREEK 0.5 | 1980-10-07 | 1218 | 0 | X-SEC. LOC., HORIZ (% FROM R BANK LOOK UPSTR.) | 50 | 20
476098 | NORMANDY RESERVOIR | CARROLL CREEK 0.5 | 1980-10-07 | 1218 | 0 | TEMPERATURE, WATER (DEGREES CENTIGRADE) | 20.3 | 20
476098 | NORMANDY RESERVOIR | CARROLL CREEK 0.5 | 1980-10-07 | 1218 | 0 | SPECIFIC CONDUCTANCE (UMHOS/CM @ 25C) | 110 | 20
476098 | NORMANDY RESERVOIR | CARROLL CREEK 0.5 | 1980-10-07 | 1218 | 0 | SAMPLING STATION LOCATION VERTICAL (METERS) | 6 | 20
476098 | NORMANDY RESERVOIR | CARROLL CREEK 0.5 | 1980-10-07 | 1218 | 0 | OXYGEN, DISSOLVED MG/L | 5.3 | 20
476098 | NORMANDY RESERVOIR | CARROLL CREEK 0.5 | 1980-10-07 | 1218 | 0 | OXYGEN, DISSOLVED, PERCENT OF SATURATION % | 57.6087 | 20
476098 | NORMANDY RESERVOIR | CARROLL CREEK 0.5 | 1980-10-07 | 1218 | 0 | PH (STANDARD UNITS) | 6.8 | 20
476098 | NORMANDY RESERVOIR | CARROLL CREEK 0.5 | 1980-10-07 | 1219 | 0 | X-SEC. LOC., HORIZ (% FROM R BANK LOOK UPSTR.) | 50 | 23
476098 | NORMANDY RESERVOIR | CARROLL CREEK 0.5 | 1980-10-07 | 1219 | 0 | TEMPERATURE, WATER (DEGREES CENTIGRADE) | 20.3 | 23
476098 | NORMANDY RESERVOIR | CARROLL CREEK 0.5 | 1980-10-07 | 1219 | 0 | SPECIFIC CONDUCTANCE (UMHOS/CM @ 25C) | 110 | 23
476098 | NORMANDY RESERVOIR | CARROLL CREEK 0.5 | 1980-10-07 | 1219 | 0 | SAMPLING STATION LOCATION VERTICAL (METERS) | 7 | 23
476098 | NORMANDY RESERVOIR | CARROLL CREEK 0.5 | 1980-10-07 | 1219 | 0 | OXYGEN, DISSOLVED MG/L | 5.3 | 23
476098 | NORMANDY RESERVOIR | CARROLL CREEK 0.5 | 1980-10-07 | 1219 | 0 | OXYGEN, DISSOLVED, PERCENT OF SATURATION % | 57.6087 | 23
476098 | NORMANDY RESERVOIR | CARROLL CREEK 0.5 | 1980-10-07 | 1219 | 0 | PH (STANDARD UNITS) | 6.8 | 23
476098 | NORMANDY RESERVOIR | CARROLL CREEK 0.5 | 1980-10-07 | 1220 | 0 | X-SEC. LOC., HORIZ (% FROM R BANK LOOK UPSTR.) | 50 | 26
476098 | NORMANDY RESERVOIR | CARROLL CREEK 0.5 | 1980-10-07 | 1220 | 0 | TEMPERATURE, WATER (DEGREES CENTIGRADE) | 20.2 | 26
476098 | NORMANDY RESERVOIR | CARROLL CREEK 0.5 | 1980-10-07 | 1220 | 0 | SPECIFIC CONDUCTANCE (UMHOS/CM @ 25C) | 110 | 26
476098 | NORMANDY RESERVOIR | CARROLL CREEK 0.5 | 1980-10-07 | 1220 | 0 | SAMPLING STATION LOCATION VERTICAL (METERS) | 8 | 26
476098 | NORMANDY RESERVOIR | CARROLL CREEK 0.5 | 1980-10-07 | 1220 | 0 | OXYGEN, DISSOLVED MG/L | 5.3 | 26
476098 | NORMANDY RESERVOIR | CARROLL CREEK 0.5 | 1980-10-07 | 1220 | 0 | OXYGEN, DISSOLVED, PERCENT OF SATURATION % | 57.6087 | 26
476098 | NORMANDY RESERVOIR | CARROLL CREEK 0.5 | 1980-10-07 | 1220 | 0 | PH (STANDARD UNITS) | 6.8 | 26
476098 | NORMANDY RESERVOIR | CARROLL CREEK 0.5 | 1980-10-07 | 1221 | 0 | X-SEC. LOC., HORIZ (% FROM R BANK LOOK UPSTR.) | 50 | 30
476098 | NORMANDY RESERVOIR | CARROLL CREEK 0.5 | 1980-10-07 | 1221 | 0 | TEMPERATURE, WATER (DEGREES CENTIGRADE) | 20.2 | 30
476098 | NORMANDY RESERVOIR | CARROLL CREEK 0.5 | 1980-10-07 | 1221 | 0 | SPECIFIC CONDUCTANCE (UMHOS/CM @ 25C) | 110 | 30
476098 | NORMANDY RESERVOIR | CARROLL CREEK 0.5 | 1980-10-07 | 1221 | 0 | SAMPLING STATION LOCATION VERTICAL (METERS) | 9 | 30
476098 | NORMANDY RESERVOIR | CARROLL CREEK 0.5 | 1980-10-07 | 1221 | 0 | OXYGEN, DISSOLVED MG/L | 5.5 | 30
476098 | NORMANDY RESERVOIR | CARROLL CREEK 0.5 | 1980-10-07 | 1221 | 0 | OXYGEN, DISSOLVED, PERCENT OF SATURATION % | 59.7826 | 30
476098 | NORMANDY RESERVOIR | CARROLL CREEK 0.5 | 1980-10-07 | 1221 | 0 | PH (STANDARD UNITS) | 6.8 | 30
476098 | NORMANDY RESERVOIR | CARROLL CREEK 0.5 | 1980-10-07 | 1223 | 0 | X-SEC. LOC., HORIZ (% FROM R BANK LOOK UPSTR.) | 50 | 33
476098 | NORMANDY RESERVOIR | CARROLL CREEK 0.5 | 1980-10-07 | 1223 | 0 | TEMPERATURE, WATER (DEGREES CENTIGRADE) | 19.9 | 33
476098 | NORMANDY RESERVOIR | CARROLL CREEK 0.5 | 1980-10-07 | 1223 | 0 | SPECIFIC CONDUCTANCE (UMHOS/CM @ 25C) | 110 | 33
476098 | NORMANDY RESERVOIR | CARROLL CREEK 0.5 | 1980-10-07 | 1223 | 0 | SAMPLING STATION LOCATION VERTICAL (METERS) | 10 | 33
476098 | NORMANDY RESERVOIR | CARROLL CREEK 0.5 | 1980-10-07 | 1223 | 0 | OXYGEN, DISSOLVED MG/L | 5.2 | 33
476098 | NORMANDY RESERVOIR | CARROLL CREEK 0.5 | 1980-10-07 | 1223 | 0 | OXYGEN, DISSOLVED, PERCENT OF SATURATION % | 56.5217 | 33
476098 | NORMANDY RESERVOIR | CARROLL CREEK 0.5 | 1980-10-07 | 1223 | 0 | PH (STANDARD UNITS) | 6.7 | 33
476098 | NORMANDY RESERVOIR | CARROLL CREEK 0.5 | 1980-10-07 | 1225 | 0 | X-SEC. LOC., HORIZ (% FROM R BANK LOOK UPSTR.) | 50 | 36
476098 | NORMANDY RESERVOIR | CARROLL CREEK 0.5 | 1980-10-07 | 1225 | 0 | TEMPERATURE, WATER (DEGREES CENTIGRADE) | 19.8 | 36
476098 | NORMANDY RESERVOIR | CARROLL CREEK 0.5 | 1980-10-07 | 1225 | 0 | SPECIFIC CONDUCTANCE (UMHOS/CM @ 25C) | 110 | 36
476098 | NORMANDY RESERVOIR | CARROLL CREEK 0.5 | 1980-10-07 | 1225 | 0 | SAMPLING STATION LOCATION VERTICAL (METERS) | 11 | 36
476098 | NORMANDY RESERVOIR | CARROLL CREEK 0.5 | 1980-10-07 | 1225 | 0 | OXYGEN, DISSOLVED MG/L | 4.6 | 36
476098 | NORMANDY RESERVOIR | CARROLL CREEK 0.5 | 1980-10-07 | 1225 | 0 | OXYGEN, DISSOLVED, PERCENT OF SATURATION % | 50 | 36
476098 | NORMANDY RESERVOIR | CARROLL CREEK 0.5 | 1980-10-07 | 1225 | 0 | BOD, 5 DAY, 20 DEG C MG/L | 1.3 | 36
476098 | NORMANDY RESERVOIR | CARROLL CREEK 0.5 | 1980-10-07 | 1225 | 0 | COD, .025N K2CR2O7 MG/L | 9 | 36
476098 | NORMANDY RESERVOIR | CARROLL CREEK 0.5 | 1980-10-07 | 1225 | 0 | PH (STANDARD UNITS) | 6.7 | 36
476098 | NORMANDY RESERVOIR | CARROLL CREEK 0.5 | 1980-10-07 | 1225 | 0 | ALKALINITY, TOTAL (MG/L AS CACO3) | 45 | 36
476098 | NORMANDY RESERVOIR | CARROLL CREEK 0.5 | 1980-10-07 | 1225 | 0 | ALKALINITY, PHENOLPHTHALEIN (MG/L) | 0 | 36
476098 | NORMANDY RESERVOIR | CARROLL CREEK 0.5 | 1980-10-07 | 1225 | 0 | NITROGEN, ORGANIC, TOTAL (MG/L AS N) | 0.1 | 36
476098 | NORMANDY RESERVOIR | CARROLL CREEK 0.5 | 1980-10-07 | 1225 | 0 | NITROGEN, AMMONIA, TOTAL (MG/L AS N) | 0.32 | 36
476098 | NORMANDY RESERVOIR | CARROLL CREEK 0.5 | 1980-10-07 | 1225 | 0 | AMMONIA, UNIONZED (MG/L AS N) | 0.00062484 | 36
476098 | NORMANDY RESERVOIR | CARROLL CREEK 0.5 | 1980-10-07 | 1225 | 0 | AMMONIA, UNIONIZED (CALC FR TEMP-PH-NH4) (MG/L) | 0.00075974 | 36
476098 | NORMANDY RESERVOIR | CARROLL CREEK 0.5 | 1980-10-07 | 1225 | 0 | NITROGEN, KJELDAHL, TOTAL, (MG/L AS N) | 0.42 | 36
476098 | NORMANDY RESERVOIR | CARROLL CREEK 0.5 | 1980-10-07 | 1225 | 0 | NITRITE PLUS NITRATE, TOTAL 1 DET. (MG/L AS N) | 0.11 | 36
476098 | NORMANDY RESERVOIR | CARROLL CREEK 0.5 | 1980-10-07 | 1225 | 0 | PHOSPHORUS, TOTAL (MG/L AS P) | 0.03 | 36
476098 | NORMANDY RESERVOIR | CARROLL CREEK 0.5 | 1980-10-07 | 1225 | 0 | PHOSPHORUS, DISSOLVED (MG/L AS P) | 0.01 | 36
476098 | NORMANDY RESERVOIR | CARROLL CREEK 0.5 | 1980-10-07 | 1225 | 0 | PHOSPHORUS, DISSOLVED ORTHOPHOSPHATE (MG/L AS P) | 0.01 | 36
476098 | NORMANDY RESERVOIR | CARROLL CREEK 0.5 | 1980-10-07 | 1225 | 0 | PHOSPHORUS,HYDROLYZABLE + ORTHO,TOT,AUTOANALYZER | 0.02 | 36
476098 | NORMANDY RESERVOIR | CARROLL CREEK 0.5 | 1980-10-07 | 1225 | 0 | CARBON, TOTAL ORGANIC (MG/L AS C) | 3.2 | 36
476098 | NORMANDY RESERVOIR | CARROLL CREEK 0.5 | 1980-10-07 | 1225 | 0 | CARBON, DISSOLVED ORGANIC (MG/L AS C) | 1.9 | 36
476098 | NORMANDY RESERVOIR | CARROLL CREEK 0.5 | 1980-10-07 | 1225 | 0 | CHLOROPHYLL-A UG/L SPECTROPHOTOMETRIC ACID. METH. | 4.806 | 36
476098 | NORMANDY RESERVOIR | CARROLL CREEK 0.5 | 1980-10-07 | 1225 | 0 | CHLOROPHYLL-B UG/L TRICHROMATIC UNCORRECTED | 4.844 | 36
476098 | NORMANDY RESERVOIR | CARROLL CREEK 0.5 | 1980-10-07 | 1225 | 0 | CHLOROPHYLL-C UG/L TRICHROMATIC UNCORRECTED | 0.2519 | 36
476098 | NORMANDY RESERVOIR | CARROLL CREEK 0.5 | 1980-10-07 | 1225 | 0 | PHEOPHYTIN-A UG/L SPECTROPHOTOMETRIC ACID. METH. | 0.4806 | 36
476098 | NORMANDY RESERVOIR | CARROLL CREEK 0.5 | 1980-10-07 | 1226 | 0 | X-SEC. LOC., HORIZ (% FROM R BANK LOOK UPSTR.) | 50 | 38
476098 | NORMANDY RESERVOIR | CARROLL CREEK 0.5 | 1980-10-07 | 1226 | 0 | TEMPERATURE, WATER (DEGREES CENTIGRADE) | 16.4 | 38
476098 | NORMANDY RESERVOIR | CARROLL CREEK 0.5 | 1980-10-07 | 1226 | 0 | SPECIFIC CONDUCTANCE (UMHOS/CM @ 25C) | 130 | 38
476098 | NORMANDY RESERVOIR | CARROLL CREEK 0.5 | 1980-10-07 | 1226 | 0 | SAMPLING STATION LOCATION VERTICAL (METERS) | 11.5 | 38
476098 | NORMANDY RESERVOIR | CARROLL CREEK 0.5 | 1980-10-07 | 1226 | 0 | OXYGEN, DISSOLVED MG/L | 0.2 | 38
476098 | NORMANDY RESERVOIR | CARROLL CREEK 0.5 | 1980-10-07 | 1226 | 0 | OXYGEN, DISSOLVED, PERCENT OF SATURATION % | 2 | 38
476098 | NORMANDY RESERVOIR | CARROLL CREEK 0.5 | 1980-10-07 | 1226 | 0 | PH (STANDARD UNITS) | 6.4 | 38
476098 | NORMANDY RESERVOIR | CARROLL CREEK 0.5 | 1980-10-07 | 1228 | 0 | X-SEC. LOC., HORIZ (% FROM R BANK LOOK UPSTR.) | 50 | 39
476098 | NORMANDY RESERVOIR | CARROLL CREEK 0.5 | 1980-10-07 | 1228 | 0 | TEMPERATURE, WATER (DEGREES CENTIGRADE) | 16.2 | 39
476098 | NORMANDY RESERVOIR | CARROLL CREEK 0.5 | 1980-10-07 | 1228 | 0 | SPECIFIC CONDUCTANCE (UMHOS/CM @ 25C) | 130 | 39
476098 | NORMANDY RESERVOIR | CARROLL CREEK 0.5 | 1980-10-07 | 1228 | 0 | SAMPLING STATION LOCATION VERTICAL (METERS) | 12 | 39
476098 | NORMANDY RESERVOIR | CARROLL CREEK 0.5 | 1980-10-07 | 1228 | 0 | OXYGEN, DISSOLVED MG/L | 0.2 | 39
476098 | NORMANDY RESERVOIR | CARROLL CREEK 0.5 | 1980-10-07 | 1228 | 0 | OXYGEN, DISSOLVED, PERCENT OF SATURATION % | 2 | 39
476098 | NORMANDY RESERVOIR | CARROLL CREEK 0.5 | 1980-10-07 | 1228 | 0 | BOD, 5 DAY, 20 DEG C MG/L | 1 | 39
476098 | NORMANDY RESERVOIR | CARROLL CREEK 0.5 | 1980-10-07 | 1228 | 0 | COD, .025N K2CR2O7 MG/L | 8 | 39
476098 | NORMANDY RESERVOIR | CARROLL CREEK 0.5 | 1980-10-07 | 1228 | 0 | PH (STANDARD UNITS) | 6.3 | 39
476098 | NORMANDY RESERVOIR | CARROLL CREEK 0.5 | 1980-10-07 | 1228 | 0 | ALKALINITY, TOTAL (MG/L AS CACO3) | 48 | 39
476098 | NORMANDY RESERVOIR | CARROLL CREEK 0.5 | 1980-10-07 | 1228 | 0 | ALKALINITY, PHENOLPHTHALEIN (MG/L) | 0 | 39
476098 | NORMANDY RESERVOIR | CARROLL CREEK 0.5 | 1980-10-07 | 1228 | 0 | NITROGEN, ORGANIC, TOTAL (MG/L AS N) | 0.11 | 39
476098 | NORMANDY RESERVOIR | CARROLL CREEK 0.5 | 1980-10-07 | 1228 | 0 | NITROGEN, AMMONIA, TOTAL (MG/L AS N) | 0.29 | 39
476098 | NORMANDY RESERVOIR | CARROLL CREEK 0.5 | 1980-10-07 | 1228 | 0 | AMMONIA, UNIONZED (MG/L AS N) | 0.00017286 | 39
476098 | NORMANDY RESERVOIR | CARROLL CREEK 0.5 | 1980-10-07 | 1228 | 0 | AMMONIA, UNIONIZED (CALC FR TEMP-PH-NH4) (MG/L) | 0.00021018 | 39
476098 | NORMANDY RESERVOIR | CARROLL CREEK 0.5 | 1980-10-07 | 1228 | 0 | NITROGEN, KJELDAHL, TOTAL, (MG/L AS N) | 0.4 | 39
476098 | NORMANDY RESERVOIR | CARROLL CREEK 0.5 | 1980-10-07 | 1228 | 0 | NITRITE PLUS NITRATE, TOTAL 1 DET. (MG/L AS N) | 0.07 | 39
476098 | NORMANDY RESERVOIR | CARROLL CREEK 0.5 | 1980-10-07 | 1228 | 0 | PHOSPHORUS, TOTAL (MG/L AS P) | 0.03 | 39
476098 | NORMANDY RESERVOIR | CARROLL CREEK 0.5 | 1980-10-07 | 1228 | 0 | PHOSPHORUS,HYDROLYZABLE + ORTHO,TOT,AUTOANALYZER | 0.02 | 39
476098 | NORMANDY RESERVOIR | CARROLL CREEK 0.5 | 1980-10-07 | 1228 | 0 | CARBON, TOTAL ORGANIC (MG/L AS C) | 2.8 | 39
476098 | NORMANDY RESERVOIR | CARROLL CREEK 0.5 | 1980-10-07 | 1228 | 0 | CARBON, DISSOLVED ORGANIC (MG/L AS C) | 1.9 | 39
476098 | NORMANDY RESERVOIR | CARROLL CREEK 0.5 | 1980-10-07 | 1228 | 0 | CHLOROPHYLL-A UG/L SPECTROPHOTOMETRIC ACID. METH. | 4.806 | 39
476098 | NORMANDY RESERVOIR | CARROLL CREEK 0.5 | 1980-10-07 | 1228 | 0 | CHLOROPHYLL-B UG/L TRICHROMATIC UNCORRECTED | 2.05 | 39
476098 | NORMANDY RESERVOIR | CARROLL CREEK 0.5 | 1980-10-07 | 1228 | 0 | CHLOROPHYLL-C UG/L TRICHROMATIC UNCORRECTED | 1.507 | 39
476098 | NORMANDY RESERVOIR | CARROLL CREEK 0.5 | 1980-10-07 | 1228 | 0 | PHEOPHYTIN-A UG/L SPECTROPHOTOMETRIC ACID. METH. | 0.4806 | 39
476098 | NORMANDY RESERVOIR | CARROLL CREEK 0.5 | 1980-10-07 | 1235 | 0 | X-SEC. LOC., HORIZ (% FROM R BANK LOOK UPSTR.) | 75 | 1
476098 | NORMANDY RESERVOIR | CARROLL CREEK 0.5 | 1980-10-07 | 1235 | 0 | TEMPERATURE, WATER (DEGREES CENTIGRADE) | 20.8 | 1
476098 | NORMANDY RESERVOIR | CARROLL CREEK 0.5 | 1980-10-07 | 1235 | 0 | TRANSPARENCY, SECCHI DISC (METERS) | 1.25 | 1
476098 | NORMANDY RESERVOIR | CARROLL CREEK 0.5 | 1980-10-07 | 1235 | 0 | SPECIFIC CONDUCTANCE (UMHOS/CM @ 25C) | 110 | 1
476098 | NORMANDY RESERVOIR | CARROLL CREEK 0.5 | 1980-10-07 | 1235 | 0 | SAMPLING STATION LOCATION VERTICAL (METERS) | 0.3 | 1
476098 | NORMANDY RESERVOIR | CARROLL CREEK 0.5 | 1980-10-07 | 1235 | 0 | OXYGEN, DISSOLVED MG/L | 5.7 | 1
476098 | NORMANDY RESERVOIR | CARROLL CREEK 0.5 | 1980-10-07 | 1235 | 0 | OXYGEN, DISSOLVED, PERCENT OF SATURATION % | 63.3333 | 1
476098 | NORMANDY RESERVOIR | CARROLL CREEK 0.5 | 1980-10-07 | 1235 | 0 | PH (STANDARD UNITS) | 7 | 1
476098 | NORMANDY RESERVOIR | CARROLL CREEK 0.5 | 1980-10-07 | 1236 | 0 | X-SEC. LOC., HORIZ (% FROM R BANK LOOK UPSTR.) | 75 | 3
476098 | NORMANDY RESERVOIR | CARROLL CREEK 0.5 | 1980-10-07 | 1236 | 0 | TEMPERATURE, WATER (DEGREES CENTIGRADE) | 20.9 | 3
476098 | NORMANDY RESERVOIR | CARROLL CREEK 0.5 | 1980-10-07 | 1236 | 0 | SPECIFIC CONDUCTANCE (UMHOS/CM @ 25C) | 110 | 3
476098 | NORMANDY RESERVOIR | CARROLL CREEK 0.5 | 1980-10-07 | 1236 | 0 | SAMPLING STATION LOCATION VERTICAL (METERS) | 1 | 3
476098 | NORMANDY RESERVOIR | CARROLL CREEK 0.5 | 1980-10-07 | 1236 | 0 | OXYGEN, DISSOLVED MG/L | 5.7 | 3
476098 | NORMANDY RESERVOIR | CARROLL CREEK 0.5 | 1980-10-07 | 1236 | 0 | OXYGEN, DISSOLVED, PERCENT OF SATURATION % | 63.3333 | 3
476098 | NORMANDY RESERVOIR | CARROLL CREEK 0.5 | 1980-10-07 | 1236 | 0 | PH (STANDARD UNITS) | 7 | 3
476098 | NORMANDY RESERVOIR | CARROLL CREEK 0.5 | 1980-10-07 | 1237 | 0 | X-SEC. LOC., HORIZ (% FROM R BANK LOOK UPSTR.) | 75 | 5
476098 | NORMANDY RESERVOIR | CARROLL CREEK 0.5 | 1980-10-07 | 1237 | 0 | TEMPERATURE, WATER (DEGREES CENTIGRADE) | 20.8 | 5
476098 | NORMANDY RESERVOIR | CARROLL CREEK 0.5 | 1980-10-07 | 1237 | 0 | SPECIFIC CONDUCTANCE (UMHOS/CM @ 25C) | 110 | 5
476098 | NORMANDY RESERVOIR | CARROLL CREEK 0.5 | 1980-10-07 | 1237 | 0 | SAMPLING STATION LOCATION VERTICAL (METERS) | 1.5 | 5
476098 | NORMANDY RESERVOIR | CARROLL CREEK 0.5 | 1980-10-07 | 1237 | 0 | OXYGEN, DISSOLVED MG/L | 5.4 | 5
476098 | NORMANDY RESERVOIR | CARROLL CREEK 0.5 | 1980-10-07 | 1237 | 0 | OXYGEN, DISSOLVED, PERCENT OF SATURATION % | 60 | 5
476098 | NORMANDY RESERVOIR | CARROLL CREEK 0.5 | 1980-10-07 | 1237 | 0 | PH (STANDARD UNITS) | 6.9 | 5
476098 | NORMANDY RESERVOIR | CARROLL CREEK 0.5 | 1980-10-07 | 1238 | 0 | X-SEC. LOC., HORIZ (% FROM R BANK LOOK UPSTR.) | 75 | 7
476098 | NORMANDY RESERVOIR | CARROLL CREEK 0.5 | 1980-10-07 | 1238 | 0 | TEMPERATURE, WATER (DEGREES CENTIGRADE) | 20.4 | 7
476098 | NORMANDY RESERVOIR | CARROLL CREEK 0.5 | 1980-10-07 | 1238 | 0 | SPECIFIC CONDUCTANCE (UMHOS/CM @ 25C) | 110 | 7
476098 | NORMANDY RESERVOIR | CARROLL CREEK 0.5 | 1980-10-07 | 1238 | 0 | SAMPLING STATION LOCATION VERTICAL (METERS) | 2 | 7
476098 | NORMANDY RESERVOIR | CARROLL CREEK 0.5 | 1980-10-07 | 1238 | 0 | OXYGEN, DISSOLVED MG/L | 5.3 | 7
476098 | NORMANDY RESERVOIR | CARROLL CREEK 0.5 | 1980-10-07 | 1238 | 0 | OXYGEN, DISSOLVED, PERCENT OF SATURATION % | 57.6087 | 7
476098 | NORMANDY RESERVOIR | CARROLL CREEK 0.5 | 1980-10-07 | 1238 | 0 | PH (STANDARD UNITS) | 6.9 | 7
476098 | NORMANDY RESERVOIR | CARROLL CREEK 0.5 | 1980-10-07 | 1239 | 0 | X-SEC. LOC., HORIZ (% FROM R BANK LOOK UPSTR.) | 75 | 10
476098 | NORMANDY RESERVOIR | CARROLL CREEK 0.5 | 1980-10-07 | 1239 | 0 | TEMPERATURE, WATER (DEGREES CENTIGRADE) | 20.4 | 10
476098 | NORMANDY RESERVOIR | CARROLL CREEK 0.5 | 1980-10-07 | 1239 | 0 | SPECIFIC CONDUCTANCE (UMHOS/CM @ 25C) | 110 | 10
476098 | NORMANDY RESERVOIR | CARROLL CREEK 0.5 | 1980-10-07 | 1239 | 0 | SAMPLING STATION LOCATION VERTICAL (METERS) | 3 | 10
476098 | NORMANDY RESERVOIR | CARROLL CREEK 0.5 | 1980-10-07 | 1239 | 0 | OXYGEN, DISSOLVED MG/L | 5.3 | 10
476098 | NORMANDY RESERVOIR | CARROLL CREEK 0.5 | 1980-10-07 | 1239 | 0 | OXYGEN, DISSOLVED, PERCENT OF SATURATION % | 57.6087 | 10
476098 | NORMANDY RESERVOIR | CARROLL CREEK 0.5 | 1980-10-07 | 1239 | 0 | PH (STANDARD UNITS) | 6.9 | 10
476098 | NORMANDY RESERVOIR | CARROLL CREEK 0.5 | 1980-10-07 | 1240 | 0 | X-SEC. LOC., HORIZ (% FROM R BANK LOOK UPSTR.) | 75 | 13
476098 | NORMANDY RESERVOIR | CARROLL CREEK 0.5 | 1980-10-07 | 1240 | 0 | TEMPERATURE, WATER (DEGREES CENTIGRADE) | 20.4 | 13
476098 | NORMANDY RESERVOIR | CARROLL CREEK 0.5 | 1980-10-07 | 1240 | 0 | SPECIFIC CONDUCTANCE (UMHOS/CM @ 25C) | 110 | 13
476098 | NORMANDY RESERVOIR | CARROLL CREEK 0.5 | 1980-10-07 | 1240 | 0 | SAMPLING STATION LOCATION VERTICAL (METERS) | 4 | 13
476098 | NORMANDY RESERVOIR | CARROLL CREEK 0.5 | 1980-10-07 | 1240 | 0 | OXYGEN, DISSOLVED MG/L | 5.4 | 13
476098 | NORMANDY RESERVOIR | CARROLL CREEK 0.5 | 1980-10-07 | 1240 | 0 | OXYGEN, DISSOLVED, PERCENT OF SATURATION % | 58.6956 | 13
476098 | NORMANDY RESERVOIR | CARROLL CREEK 0.5 | 1980-10-07 | 1240 | 0 | PH (STANDARD UNITS) | 6.8 | 13
476098 | NORMANDY RESERVOIR | CARROLL CREEK 0.5 | 1980-10-07 | 1241 | 0 | X-SEC. LOC., HORIZ (% FROM R BANK LOOK UPSTR.) | 75 | 16
476098 | NORMANDY RESERVOIR | CARROLL CREEK 0.5 | 1980-10-07 | 1241 | 0 | TEMPERATURE, WATER (DEGREES CENTIGRADE) | 20.3 | 16
476098 | NORMANDY RESERVOIR | CARROLL CREEK 0.5 | 1980-10-07 | 1241 | 0 | SPECIFIC CONDUCTANCE (UMHOS/CM @ 25C) | 110 | 16
476098 | NORMANDY RESERVOIR | CARROLL CREEK 0.5 | 1980-10-07 | 1241 | 0 | SAMPLING STATION LOCATION VERTICAL (METERS) | 5 | 16
476098 | NORMANDY RESERVOIR | CARROLL CREEK 0.5 | 1980-10-07 | 1241 | 0 | OXYGEN, DISSOLVED MG/L | 5.3 | 16
476098 | NORMANDY RESERVOIR | CARROLL CREEK 0.5 | 1980-10-07 | 1241 | 0 | OXYGEN, DISSOLVED, PERCENT OF SATURATION % | 57.6087 | 16
476098 | NORMANDY RESERVOIR | CARROLL CREEK 0.5 | 1980-10-07 | 1241 | 0 | PH (STANDARD UNITS) | 6.8 | 16
476098 | NORMANDY RESERVOIR | CARROLL CREEK 0.5 | 1980-10-07 | 1242 | 0 | X-SEC. LOC., HORIZ (% FROM R BANK LOOK UPSTR.) | 75 | 20
476098 | NORMANDY RESERVOIR | CARROLL CREEK 0.5 | 1980-10-07 | 1242 | 0 | TEMPERATURE, WATER (DEGREES CENTIGRADE) | 20.3 | 20
476098 | NORMANDY RESERVOIR | CARROLL CREEK 0.5 | 1980-10-07 | 1242 | 0 | SPECIFIC CONDUCTANCE (UMHOS/CM @ 25C) | 110 | 20
476098 | NORMANDY RESERVOIR | CARROLL CREEK 0.5 | 1980-10-07 | 1242 | 0 | SAMPLING STATION LOCATION VERTICAL (METERS) | 6 | 20
476098 | NORMANDY RESERVOIR | CARROLL CREEK 0.5 | 1980-10-07 | 1242 | 0 | OXYGEN, DISSOLVED MG/L | 5.2 | 20
476098 | NORMANDY RESERVOIR | CARROLL CREEK 0.5 | 1980-10-07 | 1242 | 0 | OXYGEN, DISSOLVED, PERCENT OF SATURATION % | 56.5217 | 20
476098 | NORMANDY RESERVOIR | CARROLL CREEK 0.5 | 1980-10-07 | 1242 | 0 | PH (STANDARD UNITS) | 6.8 | 20
476098 | NORMANDY RESERVOIR | CARROLL CREEK 0.5 | 1980-10-07 | 1243 | 0 | X-SEC. LOC., HORIZ (% FROM R BANK LOOK UPSTR.) | 75 | 23
476098 | NORMANDY RESERVOIR | CARROLL CREEK 0.5 | 1980-10-07 | 1243 | 0 | TEMPERATURE, WATER (DEGREES CENTIGRADE) | 20.3 | 23
476098 | NORMANDY RESERVOIR | CARROLL CREEK 0.5 | 1980-10-07 | 1243 | 0 | SPECIFIC CONDUCTANCE (UMHOS/CM @ 25C) | 110 | 23
476098 | NORMANDY RESERVOIR | CARROLL CREEK 0.5 | 1980-10-07 | 1243 | 0 | SAMPLING STATION LOCATION VERTICAL (METERS) | 7 | 23
476098 | NORMANDY RESERVOIR | CARROLL CREEK 0.5 | 1980-10-07 | 1243 | 0 | OXYGEN, DISSOLVED MG/L | 5.3 | 23
476098 | NORMANDY RESERVOIR | CARROLL CREEK 0.5 | 1980-10-07 | 1243 | 0 | OXYGEN, DISSOLVED, PERCENT OF SATURATION % | 57.6087 | 23
476098 | NORMANDY RESERVOIR | CARROLL CREEK 0.5 | 1980-10-07 | 1243 | 0 | PH (STANDARD UNITS) | 6.8 | 23
476098 | NORMANDY RESERVOIR | CARROLL CREEK 0.5 | 1980-10-07 | 1245 | 0 | X-SEC. LOC., HORIZ (% FROM R BANK LOOK UPSTR.) | 75 | 26
476098 | NORMANDY RESERVOIR | CARROLL CREEK 0.5 | 1980-10-07 | 1245 | 0 | TEMPERATURE, WATER (DEGREES CENTIGRADE) | 20.3 | 26
476098 | NORMANDY RESERVOIR | CARROLL CREEK 0.5 | 1980-10-07 | 1245 | 0 | SPECIFIC CONDUCTANCE (UMHOS/CM @ 25C) | 110 | 26
476098 | NORMANDY RESERVOIR | CARROLL CREEK 0.5 | 1980-10-07 | 1245 | 0 | SAMPLING STATION LOCATION VERTICAL (METERS) | 8 | 26
476098 | NORMANDY RESERVOIR | CARROLL CREEK 0.5 | 1980-10-07 | 1245 | 0 | OXYGEN, DISSOLVED MG/L | 5.3 | 26
476098 | NORMANDY RESERVOIR | CARROLL CREEK 0.5 | 1980-10-07 | 1245 | 0 | OXYGEN, DISSOLVED, PERCENT OF SATURATION % | 57.6087 | 26
476098 | NORMANDY RESERVOIR | CARROLL CREEK 0.5 | 1980-10-07 | 1245 | 0 | PH (STANDARD UNITS) | 6.8 | 26
476098 | NORMANDY RESERVOIR | CARROLL CREEK 0.5 | 1980-10-07 | 1246 | 0 | X-SEC. LOC., HORIZ (% FROM R BANK LOOK UPSTR.) | 75 | 30
476098 | NORMANDY RESERVOIR | CARROLL CREEK 0.5 | 1980-10-07 | 1246 | 0 | TEMPERATURE, WATER (DEGREES CENTIGRADE) | 20.3 | 30
476098 | NORMANDY RESERVOIR | CARROLL CREEK 0.5 | 1980-10-07 | 1246 | 0 | SPECIFIC CONDUCTANCE (UMHOS/CM @ 25C) | 110 | 30
476098 | NORMANDY RESERVOIR | CARROLL CREEK 0.5 | 1980-10-07 | 1246 | 0 | SAMPLING STATION LOCATION VERTICAL (METERS) | 9 | 30
476098 | NORMANDY RESERVOIR | CARROLL CREEK 0.5 | 1980-10-07 | 1246 | 0 | OXYGEN, DISSOLVED MG/L | 5.4 | 30
476098 | NORMANDY RESERVOIR | CARROLL CREEK 0.5 | 1980-10-07 | 1246 | 0 | OXYGEN, DISSOLVED, PERCENT OF SATURATION % | 58.6956 | 30
476098 | NORMANDY RESERVOIR | CARROLL CREEK 0.5 | 1980-10-07 | 1246 | 0 | PH (STANDARD UNITS) | 6.8 | 30
476098 | NORMANDY RESERVOIR | CARROLL CREEK 0.5 | 1980-10-07 | 1247 | 0 | X-SEC. LOC., HORIZ (% FROM R BANK LOOK UPSTR.) | 75 | 33
476098 | NORMANDY RESERVOIR | CARROLL CREEK 0.5 | 1980-10-07 | 1247 | 0 | TEMPERATURE, WATER (DEGREES CENTIGRADE) | 19.9 | 33
476098 | NORMANDY RESERVOIR | CARROLL CREEK 0.5 | 1980-10-07 | 1247 | 0 | SPECIFIC CONDUCTANCE (UMHOS/CM @ 25C) | 110 | 33
476098 | NORMANDY RESERVOIR | CARROLL CREEK 0.5 | 1980-10-07 | 1247 | 0 | SAMPLING STATION LOCATION VERTICAL (METERS) | 10 | 33
476098 | NORMANDY RESERVOIR | CARROLL CREEK 0.5 | 1980-10-07 | 1247 | 0 | OXYGEN, DISSOLVED MG/L | 5 | 33
476098 | NORMANDY RESERVOIR | CARROLL CREEK 0.5 | 1980-10-07 | 1247 | 0 | OXYGEN, DISSOLVED, PERCENT OF SATURATION % | 54.3478 | 33
476098 | NORMANDY RESERVOIR | CARROLL CREEK 0.5 | 1980-10-07 | 1247 | 0 | PH (STANDARD UNITS) | 6.8 | 33
476098 | NORMANDY RESERVOIR | CARROLL CREEK 0.5 | 1980-10-07 | 1248 | 0 | X-SEC. LOC., HORIZ (% FROM R BANK LOOK UPSTR.) | 75 | 34
476098 | NORMANDY RESERVOIR | CARROLL CREEK 0.5 | 1980-10-07 | 1248 | 0 | TEMPERATURE, WATER (DEGREES CENTIGRADE) | 18.4 | 34
476098 | NORMANDY RESERVOIR | CARROLL CREEK 0.5 | 1980-10-07 | 1248 | 0 | SPECIFIC CONDUCTANCE (UMHOS/CM @ 25C) | 120 | 34
476098 | NORMANDY RESERVOIR | CARROLL CREEK 0.5 | 1980-10-07 | 1248 | 0 | SAMPLING STATION LOCATION VERTICAL (METERS) | 10.5 | 34
476098 | NORMANDY RESERVOIR | CARROLL CREEK 0.5 | 1980-10-07 | 1248 | 0 | OXYGEN, DISSOLVED MG/L | 0.1 | 34
476098 | NORMANDY RESERVOIR | CARROLL CREEK 0.5 | 1980-10-07 | 1248 | 0 | OXYGEN, DISSOLVED, PERCENT OF SATURATION % | 1.0526 | 34
476098 | NORMANDY RESERVOIR | CARROLL CREEK 0.5 | 1980-10-07 | 1248 | 0 | PH (STANDARD UNITS) | 6.4 | 34
476098 | NORMANDY RESERVOIR | CARROLL CREEK 0.5 | 1980-10-07 | 1249 | 0 | X-SEC. LOC., HORIZ (% FROM R BANK LOOK UPSTR.) | 75 | 36
476098 | NORMANDY RESERVOIR | CARROLL CREEK 0.5 | 1980-10-07 | 1249 | 0 | TEMPERATURE, WATER (DEGREES CENTIGRADE) | 17.9 | 36
476098 | NORMANDY RESERVOIR | CARROLL CREEK 0.5 | 1980-10-07 | 1249 | 0 | SPECIFIC CONDUCTANCE (UMHOS/CM @ 25C) | 120 | 36
476098 | NORMANDY RESERVOIR | CARROLL CREEK 0.5 | 1980-10-07 | 1249 | 0 | SAMPLING STATION LOCATION VERTICAL (METERS) | 11 | 36
476098 | NORMANDY RESERVOIR | CARROLL CREEK 0.5 | 1980-10-07 | 1249 | 0 | OXYGEN, DISSOLVED MG/L | 0.2 | 36
476098 | NORMANDY RESERVOIR | CARROLL CREEK 0.5 | 1980-10-07 | 1249 | 0 | OXYGEN, DISSOLVED, PERCENT OF SATURATION % | 2.1053 | 36
476098 | NORMANDY RESERVOIR | CARROLL CREEK 0.5 | 1980-10-07 | 1249 | 0 | PH (STANDARD UNITS) | 6.3 | 36
476098 | NORMANDY RESERVOIR | CARROLL CREEK 0.5 | 1980-10-07 | 1250 | 0 | X-SEC. LOC., HORIZ (% FROM R BANK LOOK UPSTR.) | 75 | 39
476098 | NORMANDY RESERVOIR | CARROLL CREEK 0.5 | 1980-10-07 | 1250 | 0 | TEMPERATURE, WATER (DEGREES CENTIGRADE) | 17.5 | 39
476098 | NORMANDY RESERVOIR | CARROLL CREEK 0.5 | 1980-10-07 | 1250 | 0 | SPECIFIC CONDUCTANCE (UMHOS/CM @ 25C) | 130 | 39
476098 | NORMANDY RESERVOIR | CARROLL CREEK 0.5 | 1980-10-07 | 1250 | 0 | SAMPLING STATION LOCATION VERTICAL (METERS) | 12 | 39
476098 | NORMANDY RESERVOIR | CARROLL CREEK 0.5 | 1980-10-07 | 1250 | 0 | OXYGEN, DISSOLVED MG/L | 0.1 | 39
476098 | NORMANDY RESERVOIR | CARROLL CREEK 0.5 | 1980-10-07 | 1250 | 0 | OXYGEN, DISSOLVED, PERCENT OF SATURATION % | 1.0309 | 39
476098 | NORMANDY RESERVOIR | CARROLL CREEK 0.5 | 1980-10-07 | 1250 | 0 | PH (STANDARD UNITS) | 6.4 | 39
476098 | NORMANDY RESERVOIR | CARROLL CREEK 0.5 | 1980-10-07 | 1251 | 0 | X-SEC. LOC., HORIZ (% FROM R BANK LOOK UPSTR.) | 75 | 43
476098 | NORMANDY RESERVOIR | CARROLL CREEK 0.5 | 1980-10-07 | 1251 | 0 | TEMPERATURE, WATER (DEGREES CENTIGRADE) | 15.4 | 43
476098 | NORMANDY RESERVOIR | CARROLL CREEK 0.5 | 1980-10-07 | 1251 | 0 | SPECIFIC CONDUCTANCE (UMHOS/CM @ 25C) | 130 | 43
476098 | NORMANDY RESERVOIR | CARROLL CREEK 0.5 | 1980-10-07 | 1251 | 0 | SAMPLING STATION LOCATION VERTICAL (METERS) | 13 | 43
476098 | NORMANDY RESERVOIR | CARROLL CREEK 0.5 | 1980-10-07 | 1251 | 0 | OXYGEN, DISSOLVED MG/L | 0.1 | 43
476098 | NORMANDY RESERVOIR | CARROLL CREEK 0.5 | 1980-10-07 | 1251 | 0 | OXYGEN, DISSOLVED, PERCENT OF SATURATION % | 0.98039 | 43
476098 | NORMANDY RESERVOIR | CARROLL CREEK 0.5 | 1980-10-07 | 1251 | 0 | PH (STANDARD UNITS) | 6.4 | 43
476098 | NORMANDY RESERVOIR | CARROLL CREEK 0.5 | 1980-10-21 | 1230 | 0 | X-SEC. LOC., HORIZ (% FROM R BANK LOOK UPSTR.) | 25 | 1
476098 | NORMANDY RESERVOIR | CARROLL CREEK 0.5 | 1980-10-21 | 1230 | 0 | TEMPERATURE, WATER (DEGREES CENTIGRADE) | 19.4 | 1
476098 | NORMANDY RESERVOIR | CARROLL CREEK 0.5 | 1980-10-21 | 1230 | 0 | TRANSPARENCY, SECCHI DISC (METERS) | 1.25 | 1
476098 | NORMANDY RESERVOIR | CARROLL CREEK 0.5 | 1980-10-21 | 1230 | 0 | SPECIFIC CONDUCTANCE (UMHOS/CM @ 25C) | 110 | 1
476098 | NORMANDY RESERVOIR | CARROLL CREEK 0.5 | 1980-10-21 | 1230 | 0 | SAMPLING STATION LOCATION VERTICAL (METERS) | 0.3 | 1
476098 | NORMANDY RESERVOIR | CARROLL CREEK 0.5 | 1980-10-21 | 1230 | 0 | OXYGEN, DISSOLVED MG/L | 8.2 | 1
476098 | NORMANDY RESERVOIR | CARROLL CREEK 0.5 | 1980-10-21 | 1230 | 0 | OXYGEN, DISSOLVED, PERCENT OF SATURATION % | 87.234 | 1
476098 | NORMANDY RESERVOIR | CARROLL CREEK 0.5 | 1980-10-21 | 1230 | 0 | PH (STANDARD UNITS) | 8.1 | 1
476098 | NORMANDY RESERVOIR | CARROLL CREEK 0.5 | 1980-10-21 | 1231 | 0 | X-SEC. LOC., HORIZ (% FROM R BANK LOOK UPSTR.) | 25 | 3
476098 | NORMANDY RESERVOIR | CARROLL CREEK 0.5 | 1980-10-21 | 1231 | 0 | TEMPERATURE, WATER (DEGREES CENTIGRADE) | 19.3 | 3
476098 | NORMANDY RESERVOIR | CARROLL CREEK 0.5 | 1980-10-21 | 1231 | 0 | SPECIFIC CONDUCTANCE (UMHOS/CM @ 25C) | 110 | 3
476098 | NORMANDY RESERVOIR | CARROLL CREEK 0.5 | 1980-10-21 | 1231 | 0 | SAMPLING STATION LOCATION VERTICAL (METERS) | 1 | 3
476098 | NORMANDY RESERVOIR | CARROLL CREEK 0.5 | 1980-10-21 | 1231 | 0 | OXYGEN, DISSOLVED MG/L | 8.2 | 3
476098 | NORMANDY RESERVOIR | CARROLL CREEK 0.5 | 1980-10-21 | 1231 | 0 | OXYGEN, DISSOLVED, PERCENT OF SATURATION % | 87.234 | 3
476098 | NORMANDY RESERVOIR | CARROLL CREEK 0.5 | 1980-10-21 | 1231 | 0 | PH (STANDARD UNITS) | 8.1 | 3
476098 | NORMANDY RESERVOIR | CARROLL CREEK 0.5 | 1980-10-21 | 1232 | 0 | X-SEC. LOC., HORIZ (% FROM R BANK LOOK UPSTR.) | 25 | 5
476098 | NORMANDY RESERVOIR | CARROLL CREEK 0.5 | 1980-10-21 | 1232 | 0 | TEMPERATURE, WATER (DEGREES CENTIGRADE) | 19.3 | 5
476098 | NORMANDY RESERVOIR | CARROLL CREEK 0.5 | 1980-10-21 | 1232 | 0 | SPECIFIC CONDUCTANCE (UMHOS/CM @ 25C) | 110 | 5
476098 | NORMANDY RESERVOIR | CARROLL CREEK 0.5 | 1980-10-21 | 1232 | 0 | SAMPLING STATION LOCATION VERTICAL (METERS) | 1.5 | 5
476098 | NORMANDY RESERVOIR | CARROLL CREEK 0.5 | 1980-10-21 | 1232 | 0 | OXYGEN, DISSOLVED MG/L | 8.2 | 5
476098 | NORMANDY RESERVOIR | CARROLL CREEK 0.5 | 1980-10-21 | 1232 | 0 | OXYGEN, DISSOLVED, PERCENT OF SATURATION % | 87.234 | 5
476098 | NORMANDY RESERVOIR | CARROLL CREEK 0.5 | 1980-10-21 | 1232 | 0 | PH (STANDARD UNITS) | 8 | 5
476098 | NORMANDY RESERVOIR | CARROLL CREEK 0.5 | 1980-10-21 | 1233 | 0 | X-SEC. LOC., HORIZ (% FROM R BANK LOOK UPSTR.) | 25 | 7
476098 | NORMANDY RESERVOIR | CARROLL CREEK 0.5 | 1980-10-21 | 1233 | 0 | TEMPERATURE, WATER (DEGREES CENTIGRADE) | 19.3 | 7
476098 | NORMANDY RESERVOIR | CARROLL CREEK 0.5 | 1980-10-21 | 1233 | 0 | SPECIFIC CONDUCTANCE (UMHOS/CM @ 25C) | 110 | 7
476098 | NORMANDY RESERVOIR | CARROLL CREEK 0.5 | 1980-10-21 | 1233 | 0 | SAMPLING STATION LOCATION VERTICAL (METERS) | 2 | 7
476098 | NORMANDY RESERVOIR | CARROLL CREEK 0.5 | 1980-10-21 | 1233 | 0 | OXYGEN, DISSOLVED MG/L | 8.2 | 7
476098 | NORMANDY RESERVOIR | CARROLL CREEK 0.5 | 1980-10-21 | 1233 | 0 | OXYGEN, DISSOLVED, PERCENT OF SATURATION % | 87.234 | 7
476098 | NORMANDY RESERVOIR | CARROLL CREEK 0.5 | 1980-10-21 | 1233 | 0 | PH (STANDARD UNITS) | 8 | 7
476098 | NORMANDY RESERVOIR | CARROLL CREEK 0.5 | 1980-10-21 | 1234 | 0 | X-SEC. LOC., HORIZ (% FROM R BANK LOOK UPSTR.) | 25 | 10
476098 | NORMANDY RESERVOIR | CARROLL CREEK 0.5 | 1980-10-21 | 1234 | 0 | TEMPERATURE, WATER (DEGREES CENTIGRADE) | 19 | 10
476098 | NORMANDY RESERVOIR | CARROLL CREEK 0.5 | 1980-10-21 | 1234 | 0 | SPECIFIC CONDUCTANCE (UMHOS/CM @ 25C) | 110 | 10
476098 | NORMANDY RESERVOIR | CARROLL CREEK 0.5 | 1980-10-21 | 1234 | 0 | SAMPLING STATION LOCATION VERTICAL (METERS) | 3 | 10
476098 | NORMANDY RESERVOIR | CARROLL CREEK 0.5 | 1980-10-21 | 1234 | 0 | OXYGEN, DISSOLVED MG/L | 7.8 | 10
476098 | NORMANDY RESERVOIR | CARROLL CREEK 0.5 | 1980-10-21 | 1234 | 0 | OXYGEN, DISSOLVED, PERCENT OF SATURATION % | 82.9787 | 10
476098 | NORMANDY RESERVOIR | CARROLL CREEK 0.5 | 1980-10-21 | 1234 | 0 | PH (STANDARD UNITS) | 8 | 10
476098 | NORMANDY RESERVOIR | CARROLL CREEK 0.5 | 1980-10-21 | 1235 | 0 | X-SEC. LOC., HORIZ (% FROM R BANK LOOK UPSTR.) | 25 | 13
476098 | NORMANDY RESERVOIR | CARROLL CREEK 0.5 | 1980-10-21 | 1235 | 0 | TEMPERATURE, WATER (DEGREES CENTIGRADE) | 19 | 13
476098 | NORMANDY RESERVOIR | CARROLL CREEK 0.5 | 1980-10-21 | 1235 | 0 | SPECIFIC CONDUCTANCE (UMHOS/CM @ 25C) | 110 | 13
476098 | NORMANDY RESERVOIR | CARROLL CREEK 0.5 | 1980-10-21 | 1235 | 0 | SAMPLING STATION LOCATION VERTICAL (METERS) | 4 | 13
476098 | NORMANDY RESERVOIR | CARROLL CREEK 0.5 | 1980-10-21 | 1235 | 0 | OXYGEN, DISSOLVED MG/L | 7.7 | 13
476098 | NORMANDY RESERVOIR | CARROLL CREEK 0.5 | 1980-10-21 | 1235 | 0 | OXYGEN, DISSOLVED, PERCENT OF SATURATION % | 81.9149 | 13
476098 | NORMANDY RESERVOIR | CARROLL CREEK 0.5 | 1980-10-21 | 1235 | 0 | PH (STANDARD UNITS) | 8 | 13
476098 | NORMANDY RESERVOIR | CARROLL CREEK 0.5 | 1980-10-21 | 1236 | 0 | X-SEC. LOC., HORIZ (% FROM R BANK LOOK UPSTR.) | 25 | 16
476098 | NORMANDY RESERVOIR | CARROLL CREEK 0.5 | 1980-10-21 | 1236 | 0 | TEMPERATURE, WATER (DEGREES CENTIGRADE) | 19 | 16
476098 | NORMANDY RESERVOIR | CARROLL CREEK 0.5 | 1980-10-21 | 1236 | 0 | SPECIFIC CONDUCTANCE (UMHOS/CM @ 25C) | 110 | 16
476098 | NORMANDY RESERVOIR | CARROLL CREEK 0.5 | 1980-10-21 | 1236 | 0 | SAMPLING STATION LOCATION VERTICAL (METERS) | 5 | 16
476098 | NORMANDY RESERVOIR | CARROLL CREEK 0.5 | 1980-10-21 | 1236 | 0 | OXYGEN, DISSOLVED MG/L | 7.7 | 16
476098 | NORMANDY RESERVOIR | CARROLL CREEK 0.5 | 1980-10-21 | 1236 | 0 | OXYGEN, DISSOLVED, PERCENT OF SATURATION % | 81.9149 | 16
476098 | NORMANDY RESERVOIR | CARROLL CREEK 0.5 | 1980-10-21 | 1236 | 0 | PH (STANDARD UNITS) | 7.9 | 16
476098 | NORMANDY RESERVOIR | CARROLL CREEK 0.5 | 1980-10-21 | 1237 | 0 | X-SEC. LOC., HORIZ (% FROM R BANK LOOK UPSTR.) | 25 | 20
476098 | NORMANDY RESERVOIR | CARROLL CREEK 0.5 | 1980-10-21 | 1237 | 0 | TEMPERATURE, WATER (DEGREES CENTIGRADE) | 19 | 20
476098 | NORMANDY RESERVOIR | CARROLL CREEK 0.5 | 1980-10-21 | 1237 | 0 | SPECIFIC CONDUCTANCE (UMHOS/CM @ 25C) | 110 | 20
476098 | NORMANDY RESERVOIR | CARROLL CREEK 0.5 | 1980-10-21 | 1237 | 0 | SAMPLING STATION LOCATION VERTICAL (METERS) | 6 | 20
476098 | NORMANDY RESERVOIR | CARROLL CREEK 0.5 | 1980-10-21 | 1237 | 0 | OXYGEN, DISSOLVED MG/L | 7.6 | 20
476098 | NORMANDY RESERVOIR | CARROLL CREEK 0.5 | 1980-10-21 | 1237 | 0 | OXYGEN, DISSOLVED, PERCENT OF SATURATION % | 80.851 | 20
476098 | NORMANDY RESERVOIR | CARROLL CREEK 0.5 | 1980-10-21 | 1237 | 0 | PH (STANDARD UNITS) | 7.9 | 20
476098 | NORMANDY RESERVOIR | CARROLL CREEK 0.5 | 1980-10-21 | 1238 | 0 | X-SEC. LOC., HORIZ (% FROM R BANK LOOK UPSTR.) | 25 | 23
476098 | NORMANDY RESERVOIR | CARROLL CREEK 0.5 | 1980-10-21 | 1238 | 0 | TEMPERATURE, WATER (DEGREES CENTIGRADE) | 18.9 | 23
476098 | NORMANDY RESERVOIR | CARROLL CREEK 0.5 | 1980-10-21 | 1238 | 0 | SPECIFIC CONDUCTANCE (UMHOS/CM @ 25C) | 110 | 23
476098 | NORMANDY RESERVOIR | CARROLL CREEK 0.5 | 1980-10-21 | 1238 | 0 | SAMPLING STATION LOCATION VERTICAL (METERS) | 7 | 23
476098 | NORMANDY RESERVOIR | CARROLL CREEK 0.5 | 1980-10-21 | 1238 | 0 | OXYGEN, DISSOLVED MG/L | 7.6 | 23
476098 | NORMANDY RESERVOIR | CARROLL CREEK 0.5 | 1980-10-21 | 1238 | 0 | OXYGEN, DISSOLVED, PERCENT OF SATURATION % | 80.851 | 23
476098 | NORMANDY RESERVOIR | CARROLL CREEK 0.5 | 1980-10-21 | 1238 | 0 | PH (STANDARD UNITS) | 7.9 | 23
476098 | NORMANDY RESERVOIR | CARROLL CREEK 0.5 | 1980-10-21 | 1240 | 0 | X-SEC. LOC., HORIZ (% FROM R BANK LOOK UPSTR.) | 25 | 26
476098 | NORMANDY RESERVOIR | CARROLL CREEK 0.5 | 1980-10-21 | 1240 | 0 | TEMPERATURE, WATER (DEGREES CENTIGRADE) | 18.9 | 26
476098 | NORMANDY RESERVOIR | CARROLL CREEK 0.5 | 1980-10-21 | 1240 | 0 | SPECIFIC CONDUCTANCE (UMHOS/CM @ 25C) | 110 | 26
476098 | NORMANDY RESERVOIR | CARROLL CREEK 0.5 | 1980-10-21 | 1240 | 0 | SAMPLING STATION LOCATION VERTICAL (METERS) | 8 | 26
476098 | NORMANDY RESERVOIR | CARROLL CREEK 0.5 | 1980-10-21 | 1240 | 0 | OXYGEN, DISSOLVED MG/L | 7.5 | 26
476098 | NORMANDY RESERVOIR | CARROLL CREEK 0.5 | 1980-10-21 | 1240 | 0 | OXYGEN, DISSOLVED, PERCENT OF SATURATION % | 79.7872 | 26
476098 | NORMANDY RESERVOIR | CARROLL CREEK 0.5 | 1980-10-21 | 1240 | 0 | PH (STANDARD UNITS) | 7.9 | 26
476098 | NORMANDY RESERVOIR | CARROLL CREEK 0.5 | 1980-10-21 | 1241 | 0 | X-SEC. LOC., HORIZ (% FROM R BANK LOOK UPSTR.) | 25 | 30
476098 | NORMANDY RESERVOIR | CARROLL CREEK 0.5 | 1980-10-21 | 1241 | 0 | TEMPERATURE, WATER (DEGREES CENTIGRADE) | 18.9 | 30
476098 | NORMANDY RESERVOIR | CARROLL CREEK 0.5 | 1980-10-21 | 1241 | 0 | SPECIFIC CONDUCTANCE (UMHOS/CM @ 25C) | 110 | 30
476098 | NORMANDY RESERVOIR | CARROLL CREEK 0.5 | 1980-10-21 | 1241 | 0 | SAMPLING STATION LOCATION VERTICAL (METERS) | 9 | 30
476098 | NORMANDY RESERVOIR | CARROLL CREEK 0.5 | 1980-10-21 | 1241 | 0 | OXYGEN, DISSOLVED MG/L | 6.8 | 30
476098 | NORMANDY RESERVOIR | CARROLL CREEK 0.5 | 1980-10-21 | 1241 | 0 | OXYGEN, DISSOLVED, PERCENT OF SATURATION % | 72.3404 | 30
476098 | NORMANDY RESERVOIR | CARROLL CREEK 0.5 | 1980-10-21 | 1241 | 0 | PH (STANDARD UNITS) | 7.8 | 30
476098 | NORMANDY RESERVOIR | CARROLL CREEK 0.5 | 1980-10-21 | 1242 | 0 | X-SEC. LOC., HORIZ (% FROM R BANK LOOK UPSTR.) | 25 | 31
476098 | NORMANDY RESERVOIR | CARROLL CREEK 0.5 | 1980-10-21 | 1242 | 0 | TEMPERATURE, WATER (DEGREES CENTIGRADE) | 18.7 | 31
476098 | NORMANDY RESERVOIR | CARROLL CREEK 0.5 | 1980-10-21 | 1242 | 0 | SPECIFIC CONDUCTANCE (UMHOS/CM @ 25C) | 120 | 31
476098 | NORMANDY RESERVOIR | CARROLL CREEK 0.5 | 1980-10-21 | 1242 | 0 | SAMPLING STATION LOCATION VERTICAL (METERS) | 9.5 | 31
476098 | NORMANDY RESERVOIR | CARROLL CREEK 0.5 | 1980-10-21 | 1242 | 0 | OXYGEN, DISSOLVED MG/L | 5.2 | 31
476098 | NORMANDY RESERVOIR | CARROLL CREEK 0.5 | 1980-10-21 | 1242 | 0 | OXYGEN, DISSOLVED, PERCENT OF SATURATION % | 55.3191 | 31
476098 | NORMANDY RESERVOIR | CARROLL CREEK 0.5 | 1980-10-21 | 1242 | 0 | PH (STANDARD UNITS) | 7.7 | 31
476098 | NORMANDY RESERVOIR | CARROLL CREEK 0.5 | 1980-10-21 | 1243 | 0 | X-SEC. LOC., HORIZ (% FROM R BANK LOOK UPSTR.) | 25 | 33
476098 | NORMANDY RESERVOIR | CARROLL CREEK 0.5 | 1980-10-21 | 1243 | 0 | TEMPERATURE, WATER (DEGREES CENTIGRADE) | 18.6 | 33
476098 | NORMANDY RESERVOIR | CARROLL CREEK 0.5 | 1980-10-21 | 1243 | 0 | SPECIFIC CONDUCTANCE (UMHOS/CM @ 25C) | 110 | 33
476098 | NORMANDY RESERVOIR | CARROLL CREEK 0.5 | 1980-10-21 | 1243 | 0 | SAMPLING STATION LOCATION VERTICAL (METERS) | 10 | 33
476098 | NORMANDY RESERVOIR | CARROLL CREEK 0.5 | 1980-10-21 | 1243 | 0 | OXYGEN, DISSOLVED MG/L | 4.5 | 33
476098 | NORMANDY RESERVOIR | CARROLL CREEK 0.5 | 1980-10-21 | 1243 | 0 | OXYGEN, DISSOLVED, PERCENT OF SATURATION % | 47.8723 | 33
476098 | NORMANDY RESERVOIR | CARROLL CREEK 0.5 | 1980-10-21 | 1243 | 0 | PH (STANDARD UNITS) | 7.6 | 33
476098 | NORMANDY RESERVOIR | CARROLL CREEK 0.5 | 1980-10-21 | 1244 | 0 | X-SEC. LOC., HORIZ (% FROM R BANK LOOK UPSTR.) | 25 | 36
476098 | NORMANDY RESERVOIR | CARROLL CREEK 0.5 | 1980-10-21 | 1244 | 0 | TEMPERATURE, WATER (DEGREES CENTIGRADE) | 18.5 | 36
476098 | NORMANDY RESERVOIR | CARROLL CREEK 0.5 | 1980-10-21 | 1244 | 0 | SPECIFIC CONDUCTANCE (UMHOS/CM @ 25C) | 120 | 36
476098 | NORMANDY RESERVOIR | CARROLL CREEK 0.5 | 1980-10-21 | 1244 | 0 | SAMPLING STATION LOCATION VERTICAL (METERS) | 11 | 36
476098 | NORMANDY RESERVOIR | CARROLL CREEK 0.5 | 1980-10-21 | 1244 | 0 | OXYGEN, DISSOLVED MG/L | 2.9 | 36
476098 | NORMANDY RESERVOIR | CARROLL CREEK 0.5 | 1980-10-21 | 1244 | 0 | OXYGEN, DISSOLVED, PERCENT OF SATURATION % | 30.5263 | 36
476098 | NORMANDY RESERVOIR | CARROLL CREEK 0.5 | 1980-10-21 | 1244 | 0 | PH (STANDARD UNITS) | 7.5 | 36
476098 | NORMANDY RESERVOIR | CARROLL CREEK 0.5 | 1980-10-21 | 1245 | 0 | X-SEC. LOC., HORIZ (% FROM R BANK LOOK UPSTR.) | 25 | 38
476098 | NORMANDY RESERVOIR | CARROLL CREEK 0.5 | 1980-10-21 | 1245 | 0 | TEMPERATURE, WATER (DEGREES CENTIGRADE) | 18.3 | 38
476098 | NORMANDY RESERVOIR | CARROLL CREEK 0.5 | 1980-10-21 | 1245 | 0 | SPECIFIC CONDUCTANCE (UMHOS/CM @ 25C) | 120 | 38
476098 | NORMANDY RESERVOIR | CARROLL CREEK 0.5 | 1980-10-21 | 1245 | 0 | SAMPLING STATION LOCATION VERTICAL (METERS) | 11.5 | 38
476098 | NORMANDY RESERVOIR | CARROLL CREEK 0.5 | 1980-10-21 | 1245 | 0 | OXYGEN, DISSOLVED MG/L | 0.5 | 38
476098 | NORMANDY RESERVOIR | CARROLL CREEK 0.5 | 1980-10-21 | 1245 | 0 | OXYGEN, DISSOLVED, PERCENT OF SATURATION % | 5.2632 | 38
476098 | NORMANDY RESERVOIR | CARROLL CREEK 0.5 | 1980-10-21 | 1245 | 0 | PH (STANDARD UNITS) | 7.4 | 38
476098 | NORMANDY RESERVOIR | CARROLL CREEK 0.5 | 1980-10-21 | 1246 | 0 | X-SEC. LOC., HORIZ (% FROM R BANK LOOK UPSTR.) | 25 | 39
476098 | NORMANDY RESERVOIR | CARROLL CREEK 0.5 | 1980-10-21 | 1246 | 0 | TEMPERATURE, WATER (DEGREES CENTIGRADE) | 18.1 | 39
476098 | NORMANDY RESERVOIR | CARROLL CREEK 0.5 | 1980-10-21 | 1246 | 0 | SPECIFIC CONDUCTANCE (UMHOS/CM @ 25C) | 120 | 39
476098 | NORMANDY RESERVOIR | CARROLL CREEK 0.5 | 1980-10-21 | 1246 | 0 | SAMPLING STATION LOCATION VERTICAL (METERS) | 12 | 39
476098 | NORMANDY RESERVOIR | CARROLL CREEK 0.5 | 1980-10-21 | 1246 | 0 | OXYGEN, DISSOLVED MG/L | 0.3 | 39
476098 | NORMANDY RESERVOIR | CARROLL CREEK 0.5 | 1980-10-21 | 1246 | 0 | OXYGEN, DISSOLVED, PERCENT OF SATURATION % | 3.1579 | 39
476098 | NORMANDY RESERVOIR | CARROLL CREEK 0.5 | 1980-10-21 | 1246 | 0 | PH (STANDARD UNITS) | 7.4 | 39
476098 | NORMANDY RESERVOIR | CARROLL CREEK 0.5 | 1980-10-21 | 1247 | 0 | X-SEC. LOC., HORIZ (% FROM R BANK LOOK UPSTR.) | 25 | 43
476098 | NORMANDY RESERVOIR | CARROLL CREEK 0.5 | 1980-10-21 | 1247 | 0 | TEMPERATURE, WATER (DEGREES CENTIGRADE) | 17.3 | 43
476098 | NORMANDY RESERVOIR | CARROLL CREEK 0.5 | 1980-10-21 | 1247 | 0 | SPECIFIC CONDUCTANCE (UMHOS/CM @ 25C) | 130 | 43
476098 | NORMANDY RESERVOIR | CARROLL CREEK 0.5 | 1980-10-21 | 1247 | 0 | SAMPLING STATION LOCATION VERTICAL (METERS) | 13 | 43
476098 | NORMANDY RESERVOIR | CARROLL CREEK 0.5 | 1980-10-21 | 1247 | 0 | OXYGEN, DISSOLVED MG/L | 0.2 | 43
476098 | NORMANDY RESERVOIR | CARROLL CREEK 0.5 | 1980-10-21 | 1247 | 0 | OXYGEN, DISSOLVED, PERCENT OF SATURATION % | 2.0619 | 43
476098 | NORMANDY RESERVOIR | CARROLL CREEK 0.5 | 1980-10-21 | 1247 | 0 | PH (STANDARD UNITS) | 7.3 | 43
476098 | NORMANDY RESERVOIR | CARROLL CREEK 0.5 | 1980-10-21 | 1255 | 0 | X-SEC. LOC., HORIZ (% FROM R BANK LOOK UPSTR.) | 50 | 1
476098 | NORMANDY RESERVOIR | CARROLL CREEK 0.5 | 1980-10-21 | 1255 | 0 | TEMPERATURE, WATER (DEGREES CENTIGRADE) | 19.6 | 1
476098 | NORMANDY RESERVOIR | CARROLL CREEK 0.5 | 1980-10-21 | 1255 | 0 | TRANSPARENCY, SECCHI DISC (METERS) | 1.25 | 1
476098 | NORMANDY RESERVOIR | CARROLL CREEK 0.5 | 1980-10-21 | 1255 | 0 | SPECIFIC CONDUCTANCE (UMHOS/CM @ 25C) | 110 | 1
476098 | NORMANDY RESERVOIR | CARROLL CREEK 0.5 | 1980-10-21 | 1255 | 0 | SAMPLING STATION LOCATION VERTICAL (METERS) | 0.3 | 1
476098 | NORMANDY RESERVOIR | CARROLL CREEK 0.5 | 1980-10-21 | 1255 | 0 | OXYGEN, DISSOLVED MG/L | 8.7 | 1
476098 | NORMANDY RESERVOIR | CARROLL CREEK 0.5 | 1980-10-21 | 1255 | 0 | OXYGEN, DISSOLVED, PERCENT OF SATURATION % | 94.5652 | 1
476098 | NORMANDY RESERVOIR | CARROLL CREEK 0.5 | 1980-10-21 | 1255 | 0 | BOD, 5 DAY, 20 DEG C MG/L | 1.5 | 1
476098 | NORMANDY RESERVOIR | CARROLL CREEK 0.5 | 1980-10-21 | 1255 | 0 | COD, .025N K2CR2O7 MG/L | 7 | 1
476098 | NORMANDY RESERVOIR | CARROLL CREEK 0.5 | 1980-10-21 | 1255 | 0 | PH (STANDARD UNITS) | 8.2 | 1
476098 | NORMANDY RESERVOIR | CARROLL CREEK 0.5 | 1980-10-21 | 1255 | 0 | ALKALINITY, TOTAL (MG/L AS CACO3) | 36 | 1
476098 | NORMANDY RESERVOIR | CARROLL CREEK 0.5 | 1980-10-21 | 1255 | 0 | ALKALINITY, PHENOLPHTHALEIN (MG/L) | 0 | 1
476098 | NORMANDY RESERVOIR | CARROLL CREEK 0.5 | 1980-10-21 | 1255 | 0 | NITROGEN, ORGANIC, TOTAL (MG/L AS N) | 0.13 | 1
476098 | NORMANDY RESERVOIR | CARROLL CREEK 0.5 | 1980-10-21 | 1255 | 0 | NITROGEN, AMMONIA, TOTAL (MG/L AS N) | 0.02 | 1
476098 | NORMANDY RESERVOIR | CARROLL CREEK 0.5 | 1980-10-21 | 1255 | 0 | AMMONIA, UNIONZED (MG/L AS N) | 0.0011492 | 1
476098 | NORMANDY RESERVOIR | CARROLL CREEK 0.5 | 1980-10-21 | 1255 | 0 | AMMONIA, UNIONIZED (CALC FR TEMP-PH-NH4) (MG/L) | 0.0013973 | 1
476098 | NORMANDY RESERVOIR | CARROLL CREEK 0.5 | 1980-10-21 | 1255 | 0 | NITROGEN, KJELDAHL, TOTAL, (MG/L AS N) | 0.15 | 1
476098 | NORMANDY RESERVOIR | CARROLL CREEK 0.5 | 1980-10-21 | 1255 | 0 | NITRITE PLUS NITRATE, TOTAL 1 DET. (MG/L AS N) | 0.01 | 1
476098 | NORMANDY RESERVOIR | CARROLL CREEK 0.5 | 1980-10-21 | 1255 | 0 | PHOSPHORUS, TOTAL (MG/L AS P) | 0.02 | 1
476098 | NORMANDY RESERVOIR | CARROLL CREEK 0.5 | 1980-10-21 | 1255 | 0 | PHOSPHORUS, DISSOLVED (MG/L AS P) | 0.24 | 1
476098 | NORMANDY RESERVOIR | CARROLL CREEK 0.5 | 1980-10-21 | 1255 | 0 | PHOSPHORUS, DISSOLVED ORTHOPHOSPHATE (MG/L AS P) | 0.25 | 1
476098 | NORMANDY RESERVOIR | CARROLL CREEK 0.5 | 1980-10-21 | 1255 | 0 | PHOSPHORUS,HYDROLYZABLE + ORTHO,TOT,AUTOANALYZER | 0.01 | 1
476098 | NORMANDY RESERVOIR | CARROLL CREEK 0.5 | 1980-10-21 | 1255 | 0 | CARBON, TOTAL ORGANIC (MG/L AS C) | 9.4 | 1
476098 | NORMANDY RESERVOIR | CARROLL CREEK 0.5 | 1980-10-21 | 1255 | 0 | CARBON, DISSOLVED ORGANIC (MG/L AS C) | 3.3 | 1
476098 | NORMANDY RESERVOIR | CARROLL CREEK 0.5 | 1980-10-21 | 1255 | 0 | CHLOROPHYLL-A UG/L SPECTROPHOTOMETRIC ACID. METH. | 12.55 | 1
476098 | NORMANDY RESERVOIR | CARROLL CREEK 0.5 | 1980-10-21 | 1255 | 0 | CHLOROPHYLL-B UG/L TRICHROMATIC UNCORRECTED | 3.363 | 1
476098 | NORMANDY RESERVOIR | CARROLL CREEK 0.5 | 1980-10-21 | 1255 | 0 | CHLOROPHYLL-C UG/L TRICHROMATIC UNCORRECTED | 3.376 | 1
476098 | NORMANDY RESERVOIR | CARROLL CREEK 0.5 | 1980-10-21 | 1255 | 0 | PHEOPHYTIN-A UG/L SPECTROPHOTOMETRIC ACID. METH. | 1.255 | 1
476098 | NORMANDY RESERVOIR | CARROLL CREEK 0.5 | 1980-10-21 | 1256 | 0 | X-SEC. LOC., HORIZ (% FROM R BANK LOOK UPSTR.) | 50 | 3
476098 | NORMANDY RESERVOIR | CARROLL CREEK 0.5 | 1980-10-21 | 1256 | 0 | TEMPERATURE, WATER (DEGREES CENTIGRADE) | 19.6 | 3
476098 | NORMANDY RESERVOIR | CARROLL CREEK 0.5 | 1980-10-21 | 1256 | 0 | SPECIFIC CONDUCTANCE (UMHOS/CM @ 25C) | 110 | 3
476098 | NORMANDY RESERVOIR | CARROLL CREEK 0.5 | 1980-10-21 | 1256 | 0 | SAMPLING STATION LOCATION VERTICAL (METERS) | 1 | 3
476098 | NORMANDY RESERVOIR | CARROLL CREEK 0.5 | 1980-10-21 | 1256 | 0 | OXYGEN, DISSOLVED MG/L | 8.7 | 3
476098 | NORMANDY RESERVOIR | CARROLL CREEK 0.5 | 1980-10-21 | 1256 | 0 | OXYGEN, DISSOLVED, PERCENT OF SATURATION % | 94.5652 | 3
476098 | NORMANDY RESERVOIR | CARROLL CREEK 0.5 | 1980-10-21 | 1256 | 0 | PH (STANDARD UNITS) | 8.2 | 3
476098 | NORMANDY RESERVOIR | CARROLL CREEK 0.5 | 1980-10-21 | 1257 | 0 | X-SEC. LOC., HORIZ (% FROM R BANK LOOK UPSTR.) | 50 | 5
476098 | NORMANDY RESERVOIR | CARROLL CREEK 0.5 | 1980-10-21 | 1257 | 0 | TEMPERATURE, WATER (DEGREES CENTIGRADE) | 19.5 | 5
476098 | NORMANDY RESERVOIR | CARROLL CREEK 0.5 | 1980-10-21 | 1257 | 0 | SPECIFIC CONDUCTANCE (UMHOS/CM @ 25C) | 110 | 5
476098 | NORMANDY RESERVOIR | CARROLL CREEK 0.5 | 1980-10-21 | 1257 | 0 | SAMPLING STATION LOCATION VERTICAL (METERS) | 1.5 | 5
476098 | NORMANDY RESERVOIR | CARROLL CREEK 0.5 | 1980-10-21 | 1257 | 0 | OXYGEN, DISSOLVED MG/L | 8.7 | 5
476098 | NORMANDY RESERVOIR | CARROLL CREEK 0.5 | 1980-10-21 | 1257 | 0 | OXYGEN, DISSOLVED, PERCENT OF SATURATION % | 92.5532 | 5
476098 | NORMANDY RESERVOIR | CARROLL CREEK 0.5 | 1980-10-21 | 1257 | 0 | PH (STANDARD UNITS) | 8.2 | 5
476098 | NORMANDY RESERVOIR | CARROLL CREEK 0.5 | 1980-10-21 | 1258 | 0 | X-SEC. LOC., HORIZ (% FROM R BANK LOOK UPSTR.) | 50 | 7
476098 | NORMANDY RESERVOIR | CARROLL CREEK 0.5 | 1980-10-21 | 1258 | 0 | TEMPERATURE, WATER (DEGREES CENTIGRADE) | 19.4 | 7
476098 | NORMANDY RESERVOIR | CARROLL CREEK 0.5 | 1980-10-21 | 1258 | 0 | SPECIFIC CONDUCTANCE (UMHOS/CM @ 25C) | 110 | 7
476098 | NORMANDY RESERVOIR | CARROLL CREEK 0.5 | 1980-10-21 | 1258 | 0 | SAMPLING STATION LOCATION VERTICAL (METERS) | 2 | 7
476098 | NORMANDY RESERVOIR | CARROLL CREEK 0.5 | 1980-10-21 | 1258 | 0 | OXYGEN, DISSOLVED MG/L | 8.7 | 7
476098 | NORMANDY RESERVOIR | CARROLL CREEK 0.5 | 1980-10-21 | 1258 | 0 | OXYGEN, DISSOLVED, PERCENT OF SATURATION % | 92.5532 | 7
476098 | NORMANDY RESERVOIR | CARROLL CREEK 0.5 | 1980-10-21 | 1258 | 0 | PH (STANDARD UNITS) | 8.2 | 7
476098 | NORMANDY RESERVOIR | CARROLL CREEK 0.5 | 1980-10-21 | 1300 | 0 | X-SEC. LOC., HORIZ (% FROM R BANK LOOK UPSTR.) | 50 | 10
476098 | NORMANDY RESERVOIR | CARROLL CREEK 0.5 | 1980-10-21 | 1300 | 0 | TEMPERATURE, WATER (DEGREES CENTIGRADE) | 19.2 | 10
476098 | NORMANDY RESERVOIR | CARROLL CREEK 0.5 | 1980-10-21 | 1300 | 0 | SPECIFIC CONDUCTANCE (UMHOS/CM @ 25C) | 110 | 10
476098 | NORMANDY RESERVOIR | CARROLL CREEK 0.5 | 1980-10-21 | 1300 | 0 | SAMPLING STATION LOCATION VERTICAL (METERS) | 3 | 10
476098 | NORMANDY RESERVOIR | CARROLL CREEK 0.5 | 1980-10-21 | 1300 | 0 | OXYGEN, DISSOLVED MG/L | 8.1 | 10
476098 | NORMANDY RESERVOIR | CARROLL CREEK 0.5 | 1980-10-21 | 1300 | 0 | OXYGEN, DISSOLVED, PERCENT OF SATURATION % | 86.1702 | 10
476098 | NORMANDY RESERVOIR | CARROLL CREEK 0.5 | 1980-10-21 | 1300 | 0 | BOD, 5 DAY, 20 DEG C MG/L | 1.7 | 10
476098 | NORMANDY RESERVOIR | CARROLL CREEK 0.5 | 1980-10-21 | 1300 | 0 | PH (STANDARD UNITS) | 8.1 | 10
476098 | NORMANDY RESERVOIR | CARROLL CREEK 0.5 | 1980-10-21 | 1300 | 0 | ALKALINITY, TOTAL (MG/L AS CACO3) | 36 | 10
476098 | NORMANDY RESERVOIR | CARROLL CREEK 0.5 | 1980-10-21 | 1300 | 0 | ALKALINITY, PHENOLPHTHALEIN (MG/L) | 0 | 10
476098 | NORMANDY RESERVOIR | CARROLL CREEK 0.5 | 1980-10-21 | 1300 | 0 | NITROGEN, ORGANIC, TOTAL (MG/L AS N) | 0.16 | 10
476098 | NORMANDY RESERVOIR | CARROLL CREEK 0.5 | 1980-10-21 | 1300 | 0 | NITROGEN, AMMONIA, TOTAL (MG/L AS N) | 0.02 | 10
476098 | NORMANDY RESERVOIR | CARROLL CREEK 0.5 | 1980-10-21 | 1300 | 0 | AMMONIA, UNIONZED (MG/L AS N) | 0.00089825 | 10
476098 | NORMANDY RESERVOIR | CARROLL CREEK 0.5 | 1980-10-21 | 1300 | 0 | AMMONIA, UNIONIZED (CALC FR TEMP-PH-NH4) (MG/L) | 0.0010922 | 10
476098 | NORMANDY RESERVOIR | CARROLL CREEK 0.5 | 1980-10-21 | 1300 | 0 | NITROGEN, KJELDAHL, TOTAL, (MG/L AS N) | 0.18 | 10
476098 | NORMANDY RESERVOIR | CARROLL CREEK 0.5 | 1980-10-21 | 1300 | 0 | NITRITE PLUS NITRATE, TOTAL 1 DET. (MG/L AS N) | 0.01 | 10
476098 | NORMANDY RESERVOIR | CARROLL CREEK 0.5 | 1980-10-21 | 1300 | 0 | PHOSPHORUS, TOTAL (MG/L AS P) | 0.02 | 10
476098 | NORMANDY RESERVOIR | CARROLL CREEK 0.5 | 1980-10-21 | 1300 | 0 | PHOSPHORUS, DISSOLVED (MG/L AS P) | 0.12 | 10
476098 | NORMANDY RESERVOIR | CARROLL CREEK 0.5 | 1980-10-21 | 1300 | 0 | PHOSPHORUS, DISSOLVED ORTHOPHOSPHATE (MG/L AS P) | 0.67 | 10
476098 | NORMANDY RESERVOIR | CARROLL CREEK 0.5 | 1980-10-21 | 1300 | 0 | PHOSPHORUS,HYDROLYZABLE + ORTHO,TOT,AUTOANALYZER | 0.01 | 10
476098 | NORMANDY RESERVOIR | CARROLL CREEK 0.5 | 1980-10-21 | 1300 | 0 | CARBON, TOTAL ORGANIC (MG/L AS C) | 3.3 | 10
476098 | NORMANDY RESERVOIR | CARROLL CREEK 0.5 | 1980-10-21 | 1300 | 0 | CARBON, DISSOLVED ORGANIC (MG/L AS C) | 2.6 | 10
476098 | NORMANDY RESERVOIR | CARROLL CREEK 0.5 | 1980-10-21 | 1300 | 0 | CHLOROPHYLL-A UG/L SPECTROPHOTOMETRIC ACID. METH. | 10.15 | 10
476098 | NORMANDY RESERVOIR | CARROLL CREEK 0.5 | 1980-10-21 | 1300 | 0 | CHLOROPHYLL-B UG/L TRICHROMATIC UNCORRECTED | 5.667 | 10
476098 | NORMANDY RESERVOIR | CARROLL CREEK 0.5 | 1980-10-21 | 1300 | 0 | CHLOROPHYLL-C UG/L TRICHROMATIC UNCORRECTED | 4.283 | 10
476098 | NORMANDY RESERVOIR | CARROLL CREEK 0.5 | 1980-10-21 | 1300 | 0 | PHEOPHYTIN-A UG/L SPECTROPHOTOMETRIC ACID. METH. | 1.015 | 10
476098 | NORMANDY RESERVOIR | CARROLL CREEK 0.5 | 1980-10-21 | 1301 | 0 | X-SEC. LOC., HORIZ (% FROM R BANK LOOK UPSTR.) | 50 | 13
476098 | NORMANDY RESERVOIR | CARROLL CREEK 0.5 | 1980-10-21 | 1301 | 0 | TEMPERATURE, WATER (DEGREES CENTIGRADE) | 19 | 13
476098 | NORMANDY RESERVOIR | CARROLL CREEK 0.5 | 1980-10-21 | 1301 | 0 | SPECIFIC CONDUCTANCE (UMHOS/CM @ 25C) | 110 | 13
476098 | NORMANDY RESERVOIR | CARROLL CREEK 0.5 | 1980-10-21 | 1301 | 0 | SAMPLING STATION LOCATION VERTICAL (METERS) | 4 | 13
476098 | NORMANDY RESERVOIR | CARROLL CREEK 0.5 | 1980-10-21 | 1301 | 0 | OXYGEN, DISSOLVED MG/L | 7.8 | 13
476098 | NORMANDY RESERVOIR | CARROLL CREEK 0.5 | 1980-10-21 | 1301 | 0 | OXYGEN, DISSOLVED, PERCENT OF SATURATION % | 82.9787 | 13
476098 | NORMANDY RESERVOIR | CARROLL CREEK 0.5 | 1980-10-21 | 1301 | 0 | PH (STANDARD UNITS) | 8 | 13
476098 | NORMANDY RESERVOIR | CARROLL CREEK 0.5 | 1980-10-21 | 1302 | 0 | X-SEC. LOC., HORIZ (% FROM R BANK LOOK UPSTR.) | 50 | 16
476098 | NORMANDY RESERVOIR | CARROLL CREEK 0.5 | 1980-10-21 | 1302 | 0 | TEMPERATURE, WATER (DEGREES CENTIGRADE) | 19 | 16
476098 | NORMANDY RESERVOIR | CARROLL CREEK 0.5 | 1980-10-21 | 1302 | 0 | SPECIFIC CONDUCTANCE (UMHOS/CM @ 25C) | 110 | 16
476098 | NORMANDY RESERVOIR | CARROLL CREEK 0.5 | 1980-10-21 | 1302 | 0 | SAMPLING STATION LOCATION VERTICAL (METERS) | 5 | 16
476098 | NORMANDY RESERVOIR | CARROLL CREEK 0.5 | 1980-10-21 | 1302 | 0 | OXYGEN, DISSOLVED MG/L | 8 | 16
476098 | NORMANDY RESERVOIR | CARROLL CREEK 0.5 | 1980-10-21 | 1302 | 0 | OXYGEN, DISSOLVED, PERCENT OF SATURATION % | 85.1064 | 16
476098 | NORMANDY RESERVOIR | CARROLL CREEK 0.5 | 1980-10-21 | 1302 | 0 | PH (STANDARD UNITS) | 8 | 16
476098 | NORMANDY RESERVOIR | CARROLL CREEK 0.5 | 1980-10-21 | 1304 | 0 | X-SEC. LOC., HORIZ (% FROM R BANK LOOK UPSTR.) | 50 | 20
476098 | NORMANDY RESERVOIR | CARROLL CREEK 0.5 | 1980-10-21 | 1304 | 0 | TEMPERATURE, WATER (DEGREES CENTIGRADE) | 18.9 | 20
476098 | NORMANDY RESERVOIR | CARROLL CREEK 0.5 | 1980-10-21 | 1304 | 0 | SPECIFIC CONDUCTANCE (UMHOS/CM @ 25C) | 110 | 20
476098 | NORMANDY RESERVOIR | CARROLL CREEK 0.5 | 1980-10-21 | 1304 | 0 | SAMPLING STATION LOCATION VERTICAL (METERS) | 6 | 20
476098 | NORMANDY RESERVOIR | CARROLL CREEK 0.5 | 1980-10-21 | 1304 | 0 | OXYGEN, DISSOLVED MG/L | 7.9 | 20
476098 | NORMANDY RESERVOIR | CARROLL CREEK 0.5 | 1980-10-21 | 1304 | 0 | OXYGEN, DISSOLVED, PERCENT OF SATURATION % | 84.0425 | 20
476098 | NORMANDY RESERVOIR | CARROLL CREEK 0.5 | 1980-10-21 | 1304 | 0 | BOD, 5 DAY, 20 DEG C MG/L | 1.6 | 20
476098 | NORMANDY RESERVOIR | CARROLL CREEK 0.5 | 1980-10-21 | 1304 | 0 | COD, .025N K2CR2O7 MG/L | 6 | 20
476098 | NORMANDY RESERVOIR | CARROLL CREEK 0.5 | 1980-10-21 | 1304 | 0 | PH (STANDARD UNITS) | 8 | 20
476098 | NORMANDY RESERVOIR | CARROLL CREEK 0.5 | 1980-10-21 | 1304 | 0 | ALKALINITY, TOTAL (MG/L AS CACO3) | 37 | 20
476098 | NORMANDY RESERVOIR | CARROLL CREEK 0.5 | 1980-10-21 | 1304 | 0 | ALKALINITY, PHENOLPHTHALEIN (MG/L) | 0 | 20
476098 | NORMANDY RESERVOIR | CARROLL CREEK 0.5 | 1980-10-21 | 1304 | 0 | NITROGEN, ORGANIC, TOTAL (MG/L AS N) | 0.15 | 20
476098 | NORMANDY RESERVOIR | CARROLL CREEK 0.5 | 1980-10-21 | 1304 | 0 | NITROGEN, AMMONIA, TOTAL (MG/L AS N) | 0.03 | 20
476098 | NORMANDY RESERVOIR | CARROLL CREEK 0.5 | 1980-10-21 | 1304 | 0 | AMMONIA, UNIONZED (MG/L AS N) | 0.0010575 | 20
476098 | NORMANDY RESERVOIR | CARROLL CREEK 0.5 | 1980-10-21 | 1304 | 0 | AMMONIA, UNIONIZED (CALC FR TEMP-PH-NH4) (MG/L) | 0.0012858 | 20
476098 | NORMANDY RESERVOIR | CARROLL CREEK 0.5 | 1980-10-21 | 1304 | 0 | NITROGEN, KJELDAHL, TOTAL, (MG/L AS N) | 0.18 | 20
476098 | NORMANDY RESERVOIR | CARROLL CREEK 0.5 | 1980-10-21 | 1304 | 0 | NITRITE PLUS NITRATE, TOTAL 1 DET. (MG/L AS N) | 0.03 | 20
476098 | NORMANDY RESERVOIR | CARROLL CREEK 0.5 | 1980-10-21 | 1304 | 0 | PHOSPHORUS, TOTAL (MG/L AS P) | 0.02 | 20
476098 | NORMANDY RESERVOIR | CARROLL CREEK 0.5 | 1980-10-21 | 1304 | 0 | PHOSPHORUS, DISSOLVED (MG/L AS P) | 0.08 | 20
476098 | NORMANDY RESERVOIR | CARROLL CREEK 0.5 | 1980-10-21 | 1304 | 0 | PHOSPHORUS, DISSOLVED ORTHOPHOSPHATE (MG/L AS P) | 0.05 | 20
476098 | NORMANDY RESERVOIR | CARROLL CREEK 0.5 | 1980-10-21 | 1304 | 0 | PHOSPHORUS,HYDROLYZABLE + ORTHO,TOT,AUTOANALYZER | 0.01 | 20
476098 | NORMANDY RESERVOIR | CARROLL CREEK 0.5 | 1980-10-21 | 1304 | 0 | CARBON, TOTAL ORGANIC (MG/L AS C) | 3.2 | 20
476098 | NORMANDY RESERVOIR | CARROLL CREEK 0.5 | 1980-10-21 | 1304 | 0 | CARBON, DISSOLVED ORGANIC (MG/L AS C) | 2.2 | 20
476098 | NORMANDY RESERVOIR | CARROLL CREEK 0.5 | 1980-10-21 | 1304 | 0 | CHLOROPHYLL-A UG/L SPECTROPHOTOMETRIC ACID. METH. | 0 | 20
476098 | NORMANDY RESERVOIR | CARROLL CREEK 0.5 | 1980-10-21 | 1304 | 0 | CHLOROPHYLL-B UG/L TRICHROMATIC UNCORRECTED | 3.327 | 20
476098 | NORMANDY RESERVOIR | CARROLL CREEK 0.5 | 1980-10-21 | 1304 | 0 | CHLOROPHYLL-C UG/L TRICHROMATIC UNCORRECTED | 3.083 | 20
476098 | NORMANDY RESERVOIR | CARROLL CREEK 0.5 | 1980-10-21 | 1304 | 0 | PHEOPHYTIN-A UG/L SPECTROPHOTOMETRIC ACID. METH. | 0 | 20
476098 | NORMANDY RESERVOIR | CARROLL CREEK 0.5 | 1980-10-21 | 1305 | 0 | X-SEC. LOC., HORIZ (% FROM R BANK LOOK UPSTR.) | 50 | 23
476098 | NORMANDY RESERVOIR | CARROLL CREEK 0.5 | 1980-10-21 | 1305 | 0 | TEMPERATURE, WATER (DEGREES CENTIGRADE) | 18.9 | 23
476098 | NORMANDY RESERVOIR | CARROLL CREEK 0.5 | 1980-10-21 | 1305 | 0 | SPECIFIC CONDUCTANCE (UMHOS/CM @ 25C) | 110 | 23
476098 | NORMANDY RESERVOIR | CARROLL CREEK 0.5 | 1980-10-21 | 1305 | 0 | SAMPLING STATION LOCATION VERTICAL (METERS) | 7 | 23
476098 | NORMANDY RESERVOIR | CARROLL CREEK 0.5 | 1980-10-21 | 1305 | 0 | OXYGEN, DISSOLVED MG/L | 7.6 | 23
476098 | NORMANDY RESERVOIR | CARROLL CREEK 0.5 | 1980-10-21 | 1305 | 0 | OXYGEN, DISSOLVED, PERCENT OF SATURATION % | 80.851 | 23
476098 | NORMANDY RESERVOIR | CARROLL CREEK 0.5 | 1980-10-21 | 1305 | 0 | PH (STANDARD UNITS) | 7.9 | 23
476098 | NORMANDY RESERVOIR | CARROLL CREEK 0.5 | 1980-10-21 | 1306 | 0 | X-SEC. LOC., HORIZ (% FROM R BANK LOOK UPSTR.) | 50 | 26
476098 | NORMANDY RESERVOIR | CARROLL CREEK 0.5 | 1980-10-21 | 1306 | 0 | TEMPERATURE, WATER (DEGREES CENTIGRADE) | 18.9 | 26
476098 | NORMANDY RESERVOIR | CARROLL CREEK 0.5 | 1980-10-21 | 1306 | 0 | SPECIFIC CONDUCTANCE (UMHOS/CM @ 25C) | 110 | 26
476098 | NORMANDY RESERVOIR | CARROLL CREEK 0.5 | 1980-10-21 | 1306 | 0 | SAMPLING STATION LOCATION VERTICAL (METERS) | 8 | 26
476098 | NORMANDY RESERVOIR | CARROLL CREEK 0.5 | 1980-10-21 | 1306 | 0 | OXYGEN, DISSOLVED MG/L | 7.4 | 26
476098 | NORMANDY RESERVOIR | CARROLL CREEK 0.5 | 1980-10-21 | 1306 | 0 | OXYGEN, DISSOLVED, PERCENT OF SATURATION % | 78.7234 | 26
476098 | NORMANDY RESERVOIR | CARROLL CREEK 0.5 | 1980-10-21 | 1306 | 0 | PH (STANDARD UNITS) | 7.9 | 26
476098 | NORMANDY RESERVOIR | CARROLL CREEK 0.5 | 1980-10-21 | 1307 | 0 | X-SEC. LOC., HORIZ (% FROM R BANK LOOK UPSTR.) | 50 | 30
476098 | NORMANDY RESERVOIR | CARROLL CREEK 0.5 | 1980-10-21 | 1307 | 0 | TEMPERATURE, WATER (DEGREES CENTIGRADE) | 18.9 | 30
476098 | NORMANDY RESERVOIR | CARROLL CREEK 0.5 | 1980-10-21 | 1307 | 0 | SPECIFIC CONDUCTANCE (UMHOS/CM @ 25C) | 110 | 30
476098 | NORMANDY RESERVOIR | CARROLL CREEK 0.5 | 1980-10-21 | 1307 | 0 | SAMPLING STATION LOCATION VERTICAL (METERS) | 9 | 30
476098 | NORMANDY RESERVOIR | CARROLL CREEK 0.5 | 1980-10-21 | 1307 | 0 | OXYGEN, DISSOLVED MG/L | 6.2 | 30
476098 | NORMANDY RESERVOIR | CARROLL CREEK 0.5 | 1980-10-21 | 1307 | 0 | OXYGEN, DISSOLVED, PERCENT OF SATURATION % | 65.9574 | 30
476098 | NORMANDY RESERVOIR | CARROLL CREEK 0.5 | 1980-10-21 | 1307 | 0 | PH (STANDARD UNITS) | 7.8 | 30
476098 | NORMANDY RESERVOIR | CARROLL CREEK 0.5 | 1980-10-21 | 1308 | 0 | X-SEC. LOC., HORIZ (% FROM R BANK LOOK UPSTR.) | 50 | 31
476098 | NORMANDY RESERVOIR | CARROLL CREEK 0.5 | 1980-10-21 | 1308 | 0 | TEMPERATURE, WATER (DEGREES CENTIGRADE) | 18.6 | 31
476098 | NORMANDY RESERVOIR | CARROLL CREEK 0.5 | 1980-10-21 | 1308 | 0 | SPECIFIC CONDUCTANCE (UMHOS/CM @ 25C) | 110 | 31
476098 | NORMANDY RESERVOIR | CARROLL CREEK 0.5 | 1980-10-21 | 1308 | 0 | SAMPLING STATION LOCATION VERTICAL (METERS) | 9.5 | 31
476098 | NORMANDY RESERVOIR | CARROLL CREEK 0.5 | 1980-10-21 | 1308 | 0 | OXYGEN, DISSOLVED MG/L | 4.4 | 31
476098 | NORMANDY RESERVOIR | CARROLL CREEK 0.5 | 1980-10-21 | 1308 | 0 | OXYGEN, DISSOLVED, PERCENT OF SATURATION % | 46.8085 | 31
476098 | NORMANDY RESERVOIR | CARROLL CREEK 0.5 | 1980-10-21 | 1308 | 0 | PH (STANDARD UNITS) | 7.6 | 31
476098 | NORMANDY RESERVOIR | CARROLL CREEK 0.5 | 1980-10-21 | 1309 | 0 | X-SEC. LOC., HORIZ (% FROM R BANK LOOK UPSTR.) | 50 | 33
476098 | NORMANDY RESERVOIR | CARROLL CREEK 0.5 | 1980-10-21 | 1309 | 0 | TEMPERATURE, WATER (DEGREES CENTIGRADE) | 18.6 | 33
476098 | NORMANDY RESERVOIR | CARROLL CREEK 0.5 | 1980-10-21 | 1309 | 0 | SPECIFIC CONDUCTANCE (UMHOS/CM @ 25C) | 110 | 33
476098 | NORMANDY RESERVOIR | CARROLL CREEK 0.5 | 1980-10-21 | 1309 | 0 | SAMPLING STATION LOCATION VERTICAL (METERS) | 10 | 33
476098 | NORMANDY RESERVOIR | CARROLL CREEK 0.5 | 1980-10-21 | 1309 | 0 | OXYGEN, DISSOLVED MG/L | 3.9 | 33
476098 | NORMANDY RESERVOIR | CARROLL CREEK 0.5 | 1980-10-21 | 1309 | 0 | OXYGEN, DISSOLVED, PERCENT OF SATURATION % | 41.4893 | 33
476098 | NORMANDY RESERVOIR | CARROLL CREEK 0.5 | 1980-10-21 | 1309 | 0 | PH (STANDARD UNITS) | 7.5 | 33
476098 | NORMANDY RESERVOIR | CARROLL CREEK 0.5 | 1980-10-21 | 1310 | 0 | X-SEC. LOC., HORIZ (% FROM R BANK LOOK UPSTR.) | 50 | 34
476098 | NORMANDY RESERVOIR | CARROLL CREEK 0.5 | 1980-10-21 | 1310 | 0 | TEMPERATURE, WATER (DEGREES CENTIGRADE) | 18.4 | 34
476098 | NORMANDY RESERVOIR | CARROLL CREEK 0.5 | 1980-10-21 | 1310 | 0 | SPECIFIC CONDUCTANCE (UMHOS/CM @ 25C) | 120 | 34
476098 | NORMANDY RESERVOIR | CARROLL CREEK 0.5 | 1980-10-21 | 1310 | 0 | SAMPLING STATION LOCATION VERTICAL (METERS) | 10.5 | 34
476098 | NORMANDY RESERVOIR | CARROLL CREEK 0.5 | 1980-10-21 | 1310 | 0 | OXYGEN, DISSOLVED MG/L | 1.7 | 34
476098 | NORMANDY RESERVOIR | CARROLL CREEK 0.5 | 1980-10-21 | 1310 | 0 | OXYGEN, DISSOLVED, PERCENT OF SATURATION % | 17.8947 | 34
476098 | NORMANDY RESERVOIR | CARROLL CREEK 0.5 | 1980-10-21 | 1310 | 0 | PH (STANDARD UNITS) | 7.4 | 34
476098 | NORMANDY RESERVOIR | CARROLL CREEK 0.5 | 1980-10-21 | 1311 | 0 | X-SEC. LOC., HORIZ (% FROM R BANK LOOK UPSTR.) | 50 | 36
476098 | NORMANDY RESERVOIR | CARROLL CREEK 0.5 | 1980-10-21 | 1311 | 0 | TEMPERATURE, WATER (DEGREES CENTIGRADE) | 18.3 | 36
476098 | NORMANDY RESERVOIR | CARROLL CREEK 0.5 | 1980-10-21 | 1311 | 0 | SPECIFIC CONDUCTANCE (UMHOS/CM @ 25C) | 120 | 36
476098 | NORMANDY RESERVOIR | CARROLL CREEK 0.5 | 1980-10-21 | 1311 | 0 | SAMPLING STATION LOCATION VERTICAL (METERS) | 11 | 36
476098 | NORMANDY RESERVOIR | CARROLL CREEK 0.5 | 1980-10-21 | 1311 | 0 | OXYGEN, DISSOLVED MG/L | 1.1 | 36
476098 | NORMANDY RESERVOIR | CARROLL CREEK 0.5 | 1980-10-21 | 1311 | 0 | OXYGEN, DISSOLVED, PERCENT OF SATURATION % | 11.5789 | 36
476098 | NORMANDY RESERVOIR | CARROLL CREEK 0.5 | 1980-10-21 | 1311 | 0 | PH (STANDARD UNITS) | 7.4 | 36
476098 | NORMANDY RESERVOIR | CARROLL CREEK 0.5 | 1980-10-21 | 1313 | 0 | X-SEC. LOC., HORIZ (% FROM R BANK LOOK UPSTR.) | 50 | 39
476098 | NORMANDY RESERVOIR | CARROLL CREEK 0.5 | 1980-10-21 | 1313 | 0 | TEMPERATURE, WATER (DEGREES CENTIGRADE) | 18 | 39
476098 | NORMANDY RESERVOIR | CARROLL CREEK 0.5 | 1980-10-21 | 1313 | 0 | SPECIFIC CONDUCTANCE (UMHOS/CM @ 25C) | 120 | 39
476098 | NORMANDY RESERVOIR | CARROLL CREEK 0.5 | 1980-10-21 | 1313 | 0 | SAMPLING STATION LOCATION VERTICAL (METERS) | 12 | 39
476098 | NORMANDY RESERVOIR | CARROLL CREEK 0.5 | 1980-10-21 | 1313 | 0 | OXYGEN, DISSOLVED MG/L | 0.5 | 39
476098 | NORMANDY RESERVOIR | CARROLL CREEK 0.5 | 1980-10-21 | 1313 | 0 | OXYGEN, DISSOLVED, PERCENT OF SATURATION % | 5.2632 | 39
476098 | NORMANDY RESERVOIR | CARROLL CREEK 0.5 | 1980-10-21 | 1313 | 0 | PH (STANDARD UNITS) | 7.4 | 39
476098 | NORMANDY RESERVOIR | CARROLL CREEK 0.5 | 1980-10-21 | 1320 | 0 | X-SEC. LOC., HORIZ (% FROM R BANK LOOK UPSTR.) | 75 | 1
476098 | NORMANDY RESERVOIR | CARROLL CREEK 0.5 | 1980-10-21 | 1320 | 0 | TEMPERATURE, WATER (DEGREES CENTIGRADE) | 19.6 | 1
476098 | NORMANDY RESERVOIR | CARROLL CREEK 0.5 | 1980-10-21 | 1320 | 0 | TRANSPARENCY, SECCHI DISC (METERS) | 1.25 | 1
476098 | NORMANDY RESERVOIR | CARROLL CREEK 0.5 | 1980-10-21 | 1320 | 0 | SPECIFIC CONDUCTANCE (UMHOS/CM @ 25C) | 110 | 1
476098 | NORMANDY RESERVOIR | CARROLL CREEK 0.5 | 1980-10-21 | 1320 | 0 | SAMPLING STATION LOCATION VERTICAL (METERS) | 0.3 | 1
476098 | NORMANDY RESERVOIR | CARROLL CREEK 0.5 | 1980-10-21 | 1320 | 0 | OXYGEN, DISSOLVED MG/L | 8.6 | 1
476098 | NORMANDY RESERVOIR | CARROLL CREEK 0.5 | 1980-10-21 | 1320 | 0 | OXYGEN, DISSOLVED, PERCENT OF SATURATION % | 93.4782 | 1
476098 | NORMANDY RESERVOIR | CARROLL CREEK 0.5 | 1980-10-21 | 1320 | 0 | PH (STANDARD UNITS) | 8.1 | 1
476098 | NORMANDY RESERVOIR | CARROLL CREEK 0.5 | 1980-10-21 | 1321 | 0 | X-SEC. LOC., HORIZ (% FROM R BANK LOOK UPSTR.) | 75 | 3
476098 | NORMANDY RESERVOIR | CARROLL CREEK 0.5 | 1980-10-21 | 1321 | 0 | TEMPERATURE, WATER (DEGREES CENTIGRADE) | 19.6 | 3
476098 | NORMANDY RESERVOIR | CARROLL CREEK 0.5 | 1980-10-21 | 1321 | 0 | SPECIFIC CONDUCTANCE (UMHOS/CM @ 25C) | 110 | 3
476098 | NORMANDY RESERVOIR | CARROLL CREEK 0.5 | 1980-10-21 | 1321 | 0 | SAMPLING STATION LOCATION VERTICAL (METERS) | 1 | 3
476098 | NORMANDY RESERVOIR | CARROLL CREEK 0.5 | 1980-10-21 | 1321 | 0 | OXYGEN, DISSOLVED MG/L | 8.6 | 3
476098 | NORMANDY RESERVOIR | CARROLL CREEK 0.5 | 1980-10-21 | 1321 | 0 | OXYGEN, DISSOLVED, PERCENT OF SATURATION % | 93.4782 | 3
476098 | NORMANDY RESERVOIR | CARROLL CREEK 0.5 | 1980-10-21 | 1321 | 0 | PH (STANDARD UNITS) | 8.1 | 3
476098 | NORMANDY RESERVOIR | CARROLL CREEK 0.5 | 1980-10-21 | 1322 | 0 | X-SEC. LOC., HORIZ (% FROM R BANK LOOK UPSTR.) | 75 | 5
476098 | NORMANDY RESERVOIR | CARROLL CREEK 0.5 | 1980-10-21 | 1322 | 0 | TEMPERATURE, WATER (DEGREES CENTIGRADE) | 19.6 | 5
476098 | NORMANDY RESERVOIR | CARROLL CREEK 0.5 | 1980-10-21 | 1322 | 0 | SPECIFIC CONDUCTANCE (UMHOS/CM @ 25C) | 110 | 5
476098 | NORMANDY RESERVOIR | CARROLL CREEK 0.5 | 1980-10-21 | 1322 | 0 | SAMPLING STATION LOCATION VERTICAL (METERS) | 1.5 | 5
476098 | NORMANDY RESERVOIR | CARROLL CREEK 0.5 | 1980-10-21 | 1322 | 0 | OXYGEN, DISSOLVED MG/L | 8.5 | 5
476098 | NORMANDY RESERVOIR | CARROLL CREEK 0.5 | 1980-10-21 | 1322 | 0 | OXYGEN, DISSOLVED, PERCENT OF SATURATION % | 92.3913 | 5
476098 | NORMANDY RESERVOIR | CARROLL CREEK 0.5 | 1980-10-21 | 1322 | 0 | PH (STANDARD UNITS) | 8.1 | 5
476098 | NORMANDY RESERVOIR | CARROLL CREEK 0.5 | 1980-10-21 | 1323 | 0 | X-SEC. LOC., HORIZ (% FROM R BANK LOOK UPSTR.) | 75 | 7
476098 | NORMANDY RESERVOIR | CARROLL CREEK 0.5 | 1980-10-21 | 1323 | 0 | TEMPERATURE, WATER (DEGREES CENTIGRADE) | 19.4 | 7
476098 | NORMANDY RESERVOIR | CARROLL CREEK 0.5 | 1980-10-21 | 1323 | 0 | SPECIFIC CONDUCTANCE (UMHOS/CM @ 25C) | 110 | 7
476098 | NORMANDY RESERVOIR | CARROLL CREEK 0.5 | 1980-10-21 | 1323 | 0 | SAMPLING STATION LOCATION VERTICAL (METERS) | 2 | 7
476098 | NORMANDY RESERVOIR | CARROLL CREEK 0.5 | 1980-10-21 | 1323 | 0 | OXYGEN, DISSOLVED MG/L | 8.5 | 7
476098 | NORMANDY RESERVOIR | CARROLL CREEK 0.5 | 1980-10-21 | 1323 | 0 | OXYGEN, DISSOLVED, PERCENT OF SATURATION % | 90.4255 | 7
476098 | NORMANDY RESERVOIR | CARROLL CREEK 0.5 | 1980-10-21 | 1323 | 0 | PH (STANDARD UNITS) | 8.1 | 7
476098 | NORMANDY RESERVOIR | CARROLL CREEK 0.5 | 1980-10-21 | 1324 | 0 | X-SEC. LOC., HORIZ (% FROM R BANK LOOK UPSTR.) | 75 | 10
476098 | NORMANDY RESERVOIR | CARROLL CREEK 0.5 | 1980-10-21 | 1324 | 0 | TEMPERATURE, WATER (DEGREES CENTIGRADE) | 19.3 | 10
476098 | NORMANDY RESERVOIR | CARROLL CREEK 0.5 | 1980-10-21 | 1324 | 0 | SPECIFIC CONDUCTANCE (UMHOS/CM @ 25C) | 110 | 10
476098 | NORMANDY RESERVOIR | CARROLL CREEK 0.5 | 1980-10-21 | 1324 | 0 | SAMPLING STATION LOCATION VERTICAL (METERS) | 3 | 10
476098 | NORMANDY RESERVOIR | CARROLL CREEK 0.5 | 1980-10-21 | 1324 | 0 | OXYGEN, DISSOLVED MG/L | 8.6 | 10
476098 | NORMANDY RESERVOIR | CARROLL CREEK 0.5 | 1980-10-21 | 1324 | 0 | OXYGEN, DISSOLVED, PERCENT OF SATURATION % | 91.4893 | 10
476098 | NORMANDY RESERVOIR | CARROLL CREEK 0.5 | 1980-10-21 | 1324 | 0 | PH (STANDARD UNITS) | 8.1 | 10
476098 | NORMANDY RESERVOIR | CARROLL CREEK 0.5 | 1980-10-21 | 1325 | 0 | X-SEC. LOC., HORIZ (% FROM R BANK LOOK UPSTR.) | 75 | 13
476098 | NORMANDY RESERVOIR | CARROLL CREEK 0.5 | 1980-10-21 | 1325 | 0 | TEMPERATURE, WATER (DEGREES CENTIGRADE) | 19.1 | 13
476098 | NORMANDY RESERVOIR | CARROLL CREEK 0.5 | 1980-10-21 | 1325 | 0 | SPECIFIC CONDUCTANCE (UMHOS/CM @ 25C) | 110 | 13
476098 | NORMANDY RESERVOIR | CARROLL CREEK 0.5 | 1980-10-21 | 1325 | 0 | SAMPLING STATION LOCATION VERTICAL (METERS) | 4 | 13
476098 | NORMANDY RESERVOIR | CARROLL CREEK 0.5 | 1980-10-21 | 1325 | 0 | OXYGEN, DISSOLVED MG/L | 8 | 13
476098 | NORMANDY RESERVOIR | CARROLL CREEK 0.5 | 1980-10-21 | 1325 | 0 | OXYGEN, DISSOLVED, PERCENT OF SATURATION % | 85.1064 | 13
476098 | NORMANDY RESERVOIR | CARROLL CREEK 0.5 | 1980-10-21 | 1325 | 0 | PH (STANDARD UNITS) | 8 | 13
476098 | NORMANDY RESERVOIR | CARROLL CREEK 0.5 | 1980-10-21 | 1326 | 0 | X-SEC. LOC., HORIZ (% FROM R BANK LOOK UPSTR.) | 75 | 16
476098 | NORMANDY RESERVOIR | CARROLL CREEK 0.5 | 1980-10-21 | 1326 | 0 | TEMPERATURE, WATER (DEGREES CENTIGRADE) | 19 | 16
476098 | NORMANDY RESERVOIR | CARROLL CREEK 0.5 | 1980-10-21 | 1326 | 0 | SPECIFIC CONDUCTANCE (UMHOS/CM @ 25C) | 110 | 16
476098 | NORMANDY RESERVOIR | CARROLL CREEK 0.5 | 1980-10-21 | 1326 | 0 | SAMPLING STATION LOCATION VERTICAL (METERS) | 5 | 16
476098 | NORMANDY RESERVOIR | CARROLL CREEK 0.5 | 1980-10-21 | 1326 | 0 | OXYGEN, DISSOLVED MG/L | 7.9 | 16
476098 | NORMANDY RESERVOIR | CARROLL CREEK 0.5 | 1980-10-21 | 1326 | 0 | OXYGEN, DISSOLVED, PERCENT OF SATURATION % | 84.0425 | 16
476098 | NORMANDY RESERVOIR | CARROLL CREEK 0.5 | 1980-10-21 | 1326 | 0 | PH (STANDARD UNITS) | 8 | 16
476098 | NORMANDY RESERVOIR | CARROLL CREEK 0.5 | 1980-10-21 | 1327 | 0 | X-SEC. LOC., HORIZ (% FROM R BANK LOOK UPSTR.) | 75 | 20
476098 | NORMANDY RESERVOIR | CARROLL CREEK 0.5 | 1980-10-21 | 1327 | 0 | TEMPERATURE, WATER (DEGREES CENTIGRADE) | 19 | 20
476098 | NORMANDY RESERVOIR | CARROLL CREEK 0.5 | 1980-10-21 | 1327 | 0 | SPECIFIC CONDUCTANCE (UMHOS/CM @ 25C) | 110 | 20
476098 | NORMANDY RESERVOIR | CARROLL CREEK 0.5 | 1980-10-21 | 1327 | 0 | SAMPLING STATION LOCATION VERTICAL (METERS) | 6 | 20
476098 | NORMANDY RESERVOIR | CARROLL CREEK 0.5 | 1980-10-21 | 1327 | 0 | OXYGEN, DISSOLVED MG/L | 7.9 | 20
476098 | NORMANDY RESERVOIR | CARROLL CREEK 0.5 | 1980-10-21 | 1327 | 0 | OXYGEN, DISSOLVED, PERCENT OF SATURATION % | 84.0425 | 20
476098 | NORMANDY RESERVOIR | CARROLL CREEK 0.5 | 1980-10-21 | 1327 | 0 | PH (STANDARD UNITS) | 8 | 20
476098 | NORMANDY RESERVOIR | CARROLL CREEK 0.5 | 1980-10-21 | 1328 | 0 | X-SEC. LOC., HORIZ (% FROM R BANK LOOK UPSTR.) | 75 | 23
476098 | NORMANDY RESERVOIR | CARROLL CREEK 0.5 | 1980-10-21 | 1328 | 0 | TEMPERATURE, WATER (DEGREES CENTIGRADE) | 19 | 23
476098 | NORMANDY RESERVOIR | CARROLL CREEK 0.5 | 1980-10-21 | 1328 | 0 | SPECIFIC CONDUCTANCE (UMHOS/CM @ 25C) | 110 | 23
476098 | NORMANDY RESERVOIR | CARROLL CREEK 0.5 | 1980-10-21 | 1328 | 0 | SAMPLING STATION LOCATION VERTICAL (METERS) | 7 | 23
476098 | NORMANDY RESERVOIR | CARROLL CREEK 0.5 | 1980-10-21 | 1328 | 0 | OXYGEN, DISSOLVED MG/L | 7.9 | 23
476098 | NORMANDY RESERVOIR | CARROLL CREEK 0.5 | 1980-10-21 | 1328 | 0 | OXYGEN, DISSOLVED, PERCENT OF SATURATION % | 84.0425 | 23
476098 | NORMANDY RESERVOIR | CARROLL CREEK 0.5 | 1980-10-21 | 1328 | 0 | PH (STANDARD UNITS) | 8 | 23
476098 | NORMANDY RESERVOIR | CARROLL CREEK 0.5 | 1980-10-21 | 1329 | 0 | X-SEC. LOC., HORIZ (% FROM R BANK LOOK UPSTR.) | 75 | 26
476098 | NORMANDY RESERVOIR | CARROLL CREEK 0.5 | 1980-10-21 | 1329 | 0 | TEMPERATURE, WATER (DEGREES CENTIGRADE) | 18.9 | 26
476098 | NORMANDY RESERVOIR | CARROLL CREEK 0.5 | 1980-10-21 | 1329 | 0 | SPECIFIC CONDUCTANCE (UMHOS/CM @ 25C) | 110 | 26
476098 | NORMANDY RESERVOIR | CARROLL CREEK 0.5 | 1980-10-21 | 1329 | 0 | SAMPLING STATION LOCATION VERTICAL (METERS) | 8 | 26
476098 | NORMANDY RESERVOIR | CARROLL CREEK 0.5 | 1980-10-21 | 1329 | 0 | OXYGEN, DISSOLVED MG/L | 7.8 | 26
476098 | NORMANDY RESERVOIR | CARROLL CREEK 0.5 | 1980-10-21 | 1329 | 0 | OXYGEN, DISSOLVED, PERCENT OF SATURATION % | 82.9787 | 26
476098 | NORMANDY RESERVOIR | CARROLL CREEK 0.5 | 1980-10-21 | 1329 | 0 | PH (STANDARD UNITS) | 7.9 | 26
476098 | NORMANDY RESERVOIR | CARROLL CREEK 0.5 | 1980-10-21 | 1330 | 0 | X-SEC. LOC., HORIZ (% FROM R BANK LOOK UPSTR.) | 75 | 30
476098 | NORMANDY RESERVOIR | CARROLL CREEK 0.5 | 1980-10-21 | 1330 | 0 | TEMPERATURE, WATER (DEGREES CENTIGRADE) | 18.9 | 30
476098 | NORMANDY RESERVOIR | CARROLL CREEK 0.5 | 1980-10-21 | 1330 | 0 | SPECIFIC CONDUCTANCE (UMHOS/CM @ 25C) | 110 | 30
476098 | NORMANDY RESERVOIR | CARROLL CREEK 0.5 | 1980-10-21 | 1330 | 0 | SAMPLING STATION LOCATION VERTICAL (METERS) | 9 | 30
476098 | NORMANDY RESERVOIR | CARROLL CREEK 0.5 | 1980-10-21 | 1330 | 0 | OXYGEN, DISSOLVED MG/L | 7.6 | 30
476098 | NORMANDY RESERVOIR | CARROLL CREEK 0.5 | 1980-10-21 | 1330 | 0 | OXYGEN, DISSOLVED, PERCENT OF SATURATION % | 80.851 | 30
476098 | NORMANDY RESERVOIR | CARROLL CREEK 0.5 | 1980-10-21 | 1330 | 0 | PH (STANDARD UNITS) | 7.9 | 30
476098 | NORMANDY RESERVOIR | CARROLL CREEK 0.5 | 1980-11-05 | 1235 | 0 | X-SEC. LOC., HORIZ (% FROM R BANK LOOK UPSTR.) | 25 | 1
476098 | NORMANDY RESERVOIR | CARROLL CREEK 0.5 | 1980-11-05 | 1235 | 0 | TEMPERATURE, WATER (DEGREES CENTIGRADE) | 16 | 1
476098 | NORMANDY RESERVOIR | CARROLL CREEK 0.5 | 1980-11-05 | 1235 | 0 | TRANSPARENCY, SECCHI DISC (METERS) | 0.75 | 1
476098 | NORMANDY RESERVOIR | CARROLL CREEK 0.5 | 1980-11-05 | 1235 | 0 | SPECIFIC CONDUCTANCE (UMHOS/CM @ 25C) | 120 | 1
476098 | NORMANDY RESERVOIR | CARROLL CREEK 0.5 | 1980-11-05 | 1235 | 0 | SAMPLING STATION LOCATION VERTICAL (METERS) | 0.3 | 1
476098 | NORMANDY RESERVOIR | CARROLL CREEK 0.5 | 1980-11-05 | 1235 | 0 | OXYGEN, DISSOLVED MG/L | 7.3 | 1
476098 | NORMANDY RESERVOIR | CARROLL CREEK 0.5 | 1980-11-05 | 1235 | 0 | OXYGEN, DISSOLVED, PERCENT OF SATURATION % | 73 | 1
476098 | NORMANDY RESERVOIR | CARROLL CREEK 0.5 | 1980-11-05 | 1235 | 0 | PH (STANDARD UNITS) | 7.3 | 1
476098 | NORMANDY RESERVOIR | CARROLL CREEK 0.5 | 1980-11-05 | 1236 | 0 | X-SEC. LOC., HORIZ (% FROM R BANK LOOK UPSTR.) | 25 | 3
476098 | NORMANDY RESERVOIR | CARROLL CREEK 0.5 | 1980-11-05 | 1236 | 0 | TEMPERATURE, WATER (DEGREES CENTIGRADE) | 16 | 3
476098 | NORMANDY RESERVOIR | CARROLL CREEK 0.5 | 1980-11-05 | 1236 | 0 | SPECIFIC CONDUCTANCE (UMHOS/CM @ 25C) | 120 | 3
476098 | NORMANDY RESERVOIR | CARROLL CREEK 0.5 | 1980-11-05 | 1236 | 0 | SAMPLING STATION LOCATION VERTICAL (METERS) | 1 | 3
476098 | NORMANDY RESERVOIR | CARROLL CREEK 0.5 | 1980-11-05 | 1236 | 0 | OXYGEN, DISSOLVED MG/L | 7.3 | 3
476098 | NORMANDY RESERVOIR | CARROLL CREEK 0.5 | 1980-11-05 | 1236 | 0 | OXYGEN, DISSOLVED, PERCENT OF SATURATION % | 73 | 3
476098 | NORMANDY RESERVOIR | CARROLL CREEK 0.5 | 1980-11-05 | 1236 | 0 | PH (STANDARD UNITS) | 7.2 | 3
476098 | NORMANDY RESERVOIR | CARROLL CREEK 0.5 | 1980-11-05 | 1237 | 0 | X-SEC. LOC., HORIZ (% FROM R BANK LOOK UPSTR.) | 25 | 5
476098 | NORMANDY RESERVOIR | CARROLL CREEK 0.5 | 1980-11-05 | 1237 | 0 | TEMPERATURE, WATER (DEGREES CENTIGRADE) | 16 | 5
476098 | NORMANDY RESERVOIR | CARROLL CREEK 0.5 | 1980-11-05 | 1237 | 0 | SPECIFIC CONDUCTANCE (UMHOS/CM @ 25C) | 120 | 5
476098 | NORMANDY RESERVOIR | CARROLL CREEK 0.5 | 1980-11-05 | 1237 | 0 | SAMPLING STATION LOCATION VERTICAL (METERS) | 1.5 | 5
476098 | NORMANDY RESERVOIR | CARROLL CREEK 0.5 | 1980-11-05 | 1237 | 0 | OXYGEN, DISSOLVED MG/L | 7.2 | 5
476098 | NORMANDY RESERVOIR | CARROLL CREEK 0.5 | 1980-11-05 | 1237 | 0 | OXYGEN, DISSOLVED, PERCENT OF SATURATION % | 72 | 5
476098 | NORMANDY RESERVOIR | CARROLL CREEK 0.5 | 1980-11-05 | 1237 | 0 | PH (STANDARD UNITS) | 7.1 | 5
476098 | NORMANDY RESERVOIR | CARROLL CREEK 0.5 | 1980-11-05 | 1238 | 0 | X-SEC. LOC., HORIZ (% FROM R BANK LOOK UPSTR.) | 25 | 7
476098 | NORMANDY RESERVOIR | CARROLL CREEK 0.5 | 1980-11-05 | 1238 | 0 | TEMPERATURE, WATER (DEGREES CENTIGRADE) | 16 | 7
476098 | NORMANDY RESERVOIR | CARROLL CREEK 0.5 | 1980-11-05 | 1238 | 0 | SPECIFIC CONDUCTANCE (UMHOS/CM @ 25C) | 120 | 7
476098 | NORMANDY RESERVOIR | CARROLL CREEK 0.5 | 1980-11-05 | 1238 | 0 | SAMPLING STATION LOCATION VERTICAL (METERS) | 2 | 7
476098 | NORMANDY RESERVOIR | CARROLL CREEK 0.5 | 1980-11-05 | 1238 | 0 | OXYGEN, DISSOLVED MG/L | 7.2 | 7
476098 | NORMANDY RESERVOIR | CARROLL CREEK 0.5 | 1980-11-05 | 1238 | 0 | OXYGEN, DISSOLVED, PERCENT OF SATURATION % | 72 | 7
476098 | NORMANDY RESERVOIR | CARROLL CREEK 0.5 | 1980-11-05 | 1238 | 0 | PH (STANDARD UNITS) | 7.1 | 7
476098 | NORMANDY RESERVOIR | CARROLL CREEK 0.5 | 1980-11-05 | 1239 | 0 | X-SEC. LOC., HORIZ (% FROM R BANK LOOK UPSTR.) | 25 | 10
476098 | NORMANDY RESERVOIR | CARROLL CREEK 0.5 | 1980-11-05 | 1239 | 0 | TEMPERATURE, WATER (DEGREES CENTIGRADE) | 15.9 | 10
476098 | NORMANDY RESERVOIR | CARROLL CREEK 0.5 | 1980-11-05 | 1239 | 0 | SPECIFIC CONDUCTANCE (UMHOS/CM @ 25C) | 120 | 10
476098 | NORMANDY RESERVOIR | CARROLL CREEK 0.5 | 1980-11-05 | 1239 | 0 | SAMPLING STATION LOCATION VERTICAL (METERS) | 3 | 10
476098 | NORMANDY RESERVOIR | CARROLL CREEK 0.5 | 1980-11-05 | 1239 | 0 | OXYGEN, DISSOLVED MG/L | 7 | 10
476098 | NORMANDY RESERVOIR | CARROLL CREEK 0.5 | 1980-11-05 | 1239 | 0 | OXYGEN, DISSOLVED, PERCENT OF SATURATION % | 70 | 10
476098 | NORMANDY RESERVOIR | CARROLL CREEK 0.5 | 1980-11-05 | 1239 | 0 | PH (STANDARD UNITS) | 7.1 | 10
476098 | NORMANDY RESERVOIR | CARROLL CREEK 0.5 | 1980-11-05 | 1240 | 0 | X-SEC. LOC., HORIZ (% FROM R BANK LOOK UPSTR.) | 25 | 13
476098 | NORMANDY RESERVOIR | CARROLL CREEK 0.5 | 1980-11-05 | 1240 | 0 | TEMPERATURE, WATER (DEGREES CENTIGRADE) | 15.7 | 13
476098 | NORMANDY RESERVOIR | CARROLL CREEK 0.5 | 1980-11-05 | 1240 | 0 | SPECIFIC CONDUCTANCE (UMHOS/CM @ 25C) | 120 | 13
476098 | NORMANDY RESERVOIR | CARROLL CREEK 0.5 | 1980-11-05 | 1240 | 0 | SAMPLING STATION LOCATION VERTICAL (METERS) | 4 | 13
476098 | NORMANDY RESERVOIR | CARROLL CREEK 0.5 | 1980-11-05 | 1240 | 0 | OXYGEN, DISSOLVED MG/L | 6.6 | 13
476098 | NORMANDY RESERVOIR | CARROLL CREEK 0.5 | 1980-11-05 | 1240 | 0 | OXYGEN, DISSOLVED, PERCENT OF SATURATION % | 66 | 13
476098 | NORMANDY RESERVOIR | CARROLL CREEK 0.5 | 1980-11-05 | 1240 | 0 | PH (STANDARD UNITS) | 7 | 13
476098 | NORMANDY RESERVOIR | CARROLL CREEK 0.5 | 1980-11-05 | 1241 | 0 | X-SEC. LOC., HORIZ (% FROM R BANK LOOK UPSTR.) | 25 | 16
476098 | NORMANDY RESERVOIR | CARROLL CREEK 0.5 | 1980-11-05 | 1241 | 0 | TEMPERATURE, WATER (DEGREES CENTIGRADE) | 15.7 | 16
476098 | NORMANDY RESERVOIR | CARROLL CREEK 0.5 | 1980-11-05 | 1241 | 0 | SPECIFIC CONDUCTANCE (UMHOS/CM @ 25C) | 120 | 16
476098 | NORMANDY RESERVOIR | CARROLL CREEK 0.5 | 1980-11-05 | 1241 | 0 | SAMPLING STATION LOCATION VERTICAL (METERS) | 5 | 16
476098 | NORMANDY RESERVOIR | CARROLL CREEK 0.5 | 1980-11-05 | 1241 | 0 | OXYGEN, DISSOLVED MG/L | 6.5 | 16
476098 | NORMANDY RESERVOIR | CARROLL CREEK 0.5 | 1980-11-05 | 1241 | 0 | OXYGEN, DISSOLVED, PERCENT OF SATURATION % | 65 | 16
476098 | NORMANDY RESERVOIR | CARROLL CREEK 0.5 | 1980-11-05 | 1241 | 0 | PH (STANDARD UNITS) | 7 | 16
476098 | NORMANDY RESERVOIR | CARROLL CREEK 0.5 | 1980-11-05 | 1242 | 0 | X-SEC. LOC., HORIZ (% FROM R BANK LOOK UPSTR.) | 25 | 20
476098 | NORMANDY RESERVOIR | CARROLL CREEK 0.5 | 1980-11-05 | 1242 | 0 | TEMPERATURE, WATER (DEGREES CENTIGRADE) | 15.7 | 20
476098 | NORMANDY RESERVOIR | CARROLL CREEK 0.5 | 1980-11-05 | 1242 | 0 | SPECIFIC CONDUCTANCE (UMHOS/CM @ 25C) | 120 | 20
476098 | NORMANDY RESERVOIR | CARROLL CREEK 0.5 | 1980-11-05 | 1242 | 0 | SAMPLING STATION LOCATION VERTICAL (METERS) | 6 | 20
476098 | NORMANDY RESERVOIR | CARROLL CREEK 0.5 | 1980-11-05 | 1242 | 0 | OXYGEN, DISSOLVED MG/L | 6.7 | 20
476098 | NORMANDY RESERVOIR | CARROLL CREEK 0.5 | 1980-11-05 | 1242 | 0 | OXYGEN, DISSOLVED, PERCENT OF SATURATION % | 67 | 20
476098 | NORMANDY RESERVOIR | CARROLL CREEK 0.5 | 1980-11-05 | 1242 | 0 | PH (STANDARD UNITS) | 7 | 20
476098 | NORMANDY RESERVOIR | CARROLL CREEK 0.5 | 1980-11-05 | 1243 | 0 | X-SEC. LOC., HORIZ (% FROM R BANK LOOK UPSTR.) | 25 | 23
476098 | NORMANDY RESERVOIR | CARROLL CREEK 0.5 | 1980-11-05 | 1243 | 0 | TEMPERATURE, WATER (DEGREES CENTIGRADE) | 15.7 | 23
476098 | NORMANDY RESERVOIR | CARROLL CREEK 0.5 | 1980-11-05 | 1243 | 0 | SPECIFIC CONDUCTANCE (UMHOS/CM @ 25C) | 120 | 23
476098 | NORMANDY RESERVOIR | CARROLL CREEK 0.5 | 1980-11-05 | 1243 | 0 | SAMPLING STATION LOCATION VERTICAL (METERS) | 7 | 23
476098 | NORMANDY RESERVOIR | CARROLL CREEK 0.5 | 1980-11-05 | 1243 | 0 | OXYGEN, DISSOLVED MG/L | 6.8 | 23
476098 | NORMANDY RESERVOIR | CARROLL CREEK 0.5 | 1980-11-05 | 1243 | 0 | OXYGEN, DISSOLVED, PERCENT OF SATURATION % | 68 | 23
476098 | NORMANDY RESERVOIR | CARROLL CREEK 0.5 | 1980-11-05 | 1243 | 0 | PH (STANDARD UNITS) | 7 | 23
476098 | NORMANDY RESERVOIR | CARROLL CREEK 0.5 | 1980-11-05 | 1245 | 0 | X-SEC. LOC., HORIZ (% FROM R BANK LOOK UPSTR.) | 25 | 26
476098 | NORMANDY RESERVOIR | CARROLL CREEK 0.5 | 1980-11-05 | 1245 | 0 | TEMPERATURE, WATER (DEGREES CENTIGRADE) | 15.7 | 26
476098 | NORMANDY RESERVOIR | CARROLL CREEK 0.5 | 1980-11-05 | 1245 | 0 | SPECIFIC CONDUCTANCE (UMHOS/CM @ 25C) | 120 | 26
476098 | NORMANDY RESERVOIR | CARROLL CREEK 0.5 | 1980-11-05 | 1245 | 0 | SAMPLING STATION LOCATION VERTICAL (METERS) | 8 | 26
476098 | NORMANDY RESERVOIR | CARROLL CREEK 0.5 | 1980-11-05 | 1245 | 0 | OXYGEN, DISSOLVED MG/L | 6.4 | 26
476098 | NORMANDY RESERVOIR | CARROLL CREEK 0.5 | 1980-11-05 | 1245 | 0 | OXYGEN, DISSOLVED, PERCENT OF SATURATION % | 64 | 26
476098 | NORMANDY RESERVOIR | CARROLL CREEK 0.5 | 1980-11-05 | 1245 | 0 | PH (STANDARD UNITS) | 7 | 26
476098 | NORMANDY RESERVOIR | CARROLL CREEK 0.5 | 1980-11-05 | 1246 | 0 | X-SEC. LOC., HORIZ (% FROM R BANK LOOK UPSTR.) | 25 | 30
476098 | NORMANDY RESERVOIR | CARROLL CREEK 0.5 | 1980-11-05 | 1246 | 0 | TEMPERATURE, WATER (DEGREES CENTIGRADE) | 15.7 | 30
476098 | NORMANDY RESERVOIR | CARROLL CREEK 0.5 | 1980-11-05 | 1246 | 0 | SPECIFIC CONDUCTANCE (UMHOS/CM @ 25C) | 120 | 30
476098 | NORMANDY RESERVOIR | CARROLL CREEK 0.5 | 1980-11-05 | 1246 | 0 | SAMPLING STATION LOCATION VERTICAL (METERS) | 9 | 30
476098 | NORMANDY RESERVOIR | CARROLL CREEK 0.5 | 1980-11-05 | 1246 | 0 | OXYGEN, DISSOLVED MG/L | 6.1 | 30
476098 | NORMANDY RESERVOIR | CARROLL CREEK 0.5 | 1980-11-05 | 1246 | 0 | OXYGEN, DISSOLVED, PERCENT OF SATURATION % | 61 | 30
476098 | NORMANDY RESERVOIR | CARROLL CREEK 0.5 | 1980-11-05 | 1246 | 0 | PH (STANDARD UNITS) | 6.9 | 30
476098 | NORMANDY RESERVOIR | CARROLL CREEK 0.5 | 1980-11-05 | 1247 | 0 | X-SEC. LOC., HORIZ (% FROM R BANK LOOK UPSTR.) | 25 | 33
476098 | NORMANDY RESERVOIR | CARROLL CREEK 0.5 | 1980-11-05 | 1247 | 0 | TEMPERATURE, WATER (DEGREES CENTIGRADE) | 15.7 | 33
476098 | NORMANDY RESERVOIR | CARROLL CREEK 0.5 | 1980-11-05 | 1247 | 0 | SPECIFIC CONDUCTANCE (UMHOS/CM @ 25C) | 120 | 33
476098 | NORMANDY RESERVOIR | CARROLL CREEK 0.5 | 1980-11-05 | 1247 | 0 | SAMPLING STATION LOCATION VERTICAL (METERS) | 10 | 33
476098 | NORMANDY RESERVOIR | CARROLL CREEK 0.5 | 1980-11-05 | 1247 | 0 | OXYGEN, DISSOLVED MG/L | 5.8 | 33
476098 | NORMANDY RESERVOIR | CARROLL CREEK 0.5 | 1980-11-05 | 1247 | 0 | OXYGEN, DISSOLVED, PERCENT OF SATURATION % | 58 | 33
476098 | NORMANDY RESERVOIR | CARROLL CREEK 0.5 | 1980-11-05 | 1247 | 0 | PH (STANDARD UNITS) | 6.9 | 33
476098 | NORMANDY RESERVOIR | CARROLL CREEK 0.5 | 1980-11-05 | 1248 | 0 | X-SEC. LOC., HORIZ (% FROM R BANK LOOK UPSTR.) | 25 | 36
476098 | NORMANDY RESERVOIR | CARROLL CREEK 0.5 | 1980-11-05 | 1248 | 0 | TEMPERATURE, WATER (DEGREES CENTIGRADE) | 15.6 | 36
476098 | NORMANDY RESERVOIR | CARROLL CREEK 0.5 | 1980-11-05 | 1248 | 0 | SPECIFIC CONDUCTANCE (UMHOS/CM @ 25C) | 120 | 36
476098 | NORMANDY RESERVOIR | CARROLL CREEK 0.5 | 1980-11-05 | 1248 | 0 | SAMPLING STATION LOCATION VERTICAL (METERS) | 11 | 36
476098 | NORMANDY RESERVOIR | CARROLL CREEK 0.5 | 1980-11-05 | 1248 | 0 | OXYGEN, DISSOLVED MG/L | 5.8 | 36
476098 | NORMANDY RESERVOIR | CARROLL CREEK 0.5 | 1980-11-05 | 1248 | 0 | OXYGEN, DISSOLVED, PERCENT OF SATURATION % | 58 | 36
476098 | NORMANDY RESERVOIR | CARROLL CREEK 0.5 | 1980-11-05 | 1248 | 0 | PH (STANDARD UNITS) | 6.9 | 36
476098 | NORMANDY RESERVOIR | CARROLL CREEK 0.5 | 1980-11-05 | 1249 | 0 | X-SEC. LOC., HORIZ (% FROM R BANK LOOK UPSTR.) | 25 | 39
476098 | NORMANDY RESERVOIR | CARROLL CREEK 0.5 | 1980-11-05 | 1249 | 0 | TEMPERATURE, WATER (DEGREES CENTIGRADE) | 15.5 | 39
476098 | NORMANDY RESERVOIR | CARROLL CREEK 0.5 | 1980-11-05 | 1249 | 0 | SPECIFIC CONDUCTANCE (UMHOS/CM @ 25C) | 120 | 39
476098 | NORMANDY RESERVOIR | CARROLL CREEK 0.5 | 1980-11-05 | 1249 | 0 | SAMPLING STATION LOCATION VERTICAL (METERS) | 12 | 39
476098 | NORMANDY RESERVOIR | CARROLL CREEK 0.5 | 1980-11-05 | 1249 | 0 | OXYGEN, DISSOLVED MG/L | 3.9 | 39
476098 | NORMANDY RESERVOIR | CARROLL CREEK 0.5 | 1980-11-05 | 1249 | 0 | OXYGEN, DISSOLVED, PERCENT OF SATURATION % | 38.2353 | 39
476098 | NORMANDY RESERVOIR | CARROLL CREEK 0.5 | 1980-11-05 | 1249 | 0 | PH (STANDARD UNITS) | 6.8 | 39
476098 | NORMANDY RESERVOIR | CARROLL CREEK 0.5 | 1980-11-05 | 1250 | 0 | X-SEC. LOC., HORIZ (% FROM R BANK LOOK UPSTR.) | 25 | 43
476098 | NORMANDY RESERVOIR | CARROLL CREEK 0.5 | 1980-11-05 | 1250 | 0 | TEMPERATURE, WATER (DEGREES CENTIGRADE) | 15.2 | 43
476098 | NORMANDY RESERVOIR | CARROLL CREEK 0.5 | 1980-11-05 | 1250 | 0 | SPECIFIC CONDUCTANCE (UMHOS/CM @ 25C) | 120 | 43
476098 | NORMANDY RESERVOIR | CARROLL CREEK 0.5 | 1980-11-05 | 1250 | 0 | SAMPLING STATION LOCATION VERTICAL (METERS) | 13 | 43
476098 | NORMANDY RESERVOIR | CARROLL CREEK 0.5 | 1980-11-05 | 1250 | 0 | OXYGEN, DISSOLVED MG/L | 2 | 43
476098 | NORMANDY RESERVOIR | CARROLL CREEK 0.5 | 1980-11-05 | 1250 | 0 | OXYGEN, DISSOLVED, PERCENT OF SATURATION % | 19.6078 | 43
476098 | NORMANDY RESERVOIR | CARROLL CREEK 0.5 | 1980-11-05 | 1250 | 0 | PH (STANDARD UNITS) | 6.7 | 43
476098 | NORMANDY RESERVOIR | CARROLL CREEK 0.5 | 1980-11-05 | 1255 | 0 | X-SEC. LOC., HORIZ (% FROM R BANK LOOK UPSTR.) | 50 | 1
476098 | NORMANDY RESERVOIR | CARROLL CREEK 0.5 | 1980-11-05 | 1255 | 0 | TEMPERATURE, WATER (DEGREES CENTIGRADE) | 16 | 1
476098 | NORMANDY RESERVOIR | CARROLL CREEK 0.5 | 1980-11-05 | 1255 | 0 | TRANSPARENCY, SECCHI DISC (METERS) | 0.75 | 1
476098 | NORMANDY RESERVOIR | CARROLL CREEK 0.5 | 1980-11-05 | 1255 | 0 | SPECIFIC CONDUCTANCE (UMHOS/CM @ 25C) | 120 | 1
476098 | NORMANDY RESERVOIR | CARROLL CREEK 0.5 | 1980-11-05 | 1255 | 0 | SAMPLING STATION LOCATION VERTICAL (METERS) | 0.3 | 1
476098 | NORMANDY RESERVOIR | CARROLL CREEK 0.5 | 1980-11-05 | 1255 | 0 | OXYGEN, DISSOLVED MG/L | 7.4 | 1
476098 | NORMANDY RESERVOIR | CARROLL CREEK 0.5 | 1980-11-05 | 1255 | 0 | OXYGEN, DISSOLVED, PERCENT OF SATURATION % | 74 | 1
476098 | NORMANDY RESERVOIR | CARROLL CREEK 0.5 | 1980-11-05 | 1255 | 0 | BOD, 5 DAY, 20 DEG C MG/L | 2.5 | 1
476098 | NORMANDY RESERVOIR | CARROLL CREEK 0.5 | 1980-11-05 | 1255 | 0 | COD, .025N K2CR2O7 MG/L | 4 | 1
476098 | NORMANDY RESERVOIR | CARROLL CREEK 0.5 | 1980-11-05 | 1255 | 0 | PH (STANDARD UNITS) | 7.3 | 1
476098 | NORMANDY RESERVOIR | CARROLL CREEK 0.5 | 1980-11-05 | 1255 | 0 | ALKALINITY, TOTAL (MG/L AS CACO3) | 37 | 1
476098 | NORMANDY RESERVOIR | CARROLL CREEK 0.5 | 1980-11-05 | 1255 | 0 | ALKALINITY, PHENOLPHTHALEIN (MG/L) | 0 | 1
476098 | NORMANDY RESERVOIR | CARROLL CREEK 0.5 | 1980-11-05 | 1255 | 0 | NITROGEN, ORGANIC, TOTAL (MG/L AS N) | 0.18 | 1
476098 | NORMANDY RESERVOIR | CARROLL CREEK 0.5 | 1980-11-05 | 1255 | 0 | NITROGEN, AMMONIA, TOTAL (MG/L AS N) | 0.12 | 1
476098 | NORMANDY RESERVOIR | CARROLL CREEK 0.5 | 1980-11-05 | 1255 | 0 | AMMONIA, UNIONZED (MG/L AS N) | 0.0007009 | 1
476098 | NORMANDY RESERVOIR | CARROLL CREEK 0.5 | 1980-11-05 | 1255 | 0 | AMMONIA, UNIONIZED (CALC FR TEMP-PH-NH4) (MG/L) | 0.00085222 | 1
476098 | NORMANDY RESERVOIR | CARROLL CREEK 0.5 | 1980-11-05 | 1255 | 0 | NITROGEN, KJELDAHL, TOTAL, (MG/L AS N) | 0.3 | 1
476098 | NORMANDY RESERVOIR | CARROLL CREEK 0.5 | 1980-11-05 | 1255 | 0 | NITRITE PLUS NITRATE, TOTAL 1 DET. (MG/L AS N) | 0.04 | 1
476098 | NORMANDY RESERVOIR | CARROLL CREEK 0.5 | 1980-11-05 | 1255 | 0 | PHOSPHORUS, TOTAL (MG/L AS P) | 0.02 | 1
476098 | NORMANDY RESERVOIR | CARROLL CREEK 0.5 | 1980-11-05 | 1255 | 0 | PHOSPHORUS, DISSOLVED (MG/L AS P) | 1 | 1
476098 | NORMANDY RESERVOIR | CARROLL CREEK 0.5 | 1980-11-05 | 1255 | 0 | PHOSPHORUS, DISSOLVED ORTHOPHOSPHATE (MG/L AS P) | 1 | 1
476098 | NORMANDY RESERVOIR | CARROLL CREEK 0.5 | 1980-11-05 | 1255 | 0 | PHOSPHORUS,HYDROLYZABLE + ORTHO,TOT,AUTOANALYZER | 0.01 | 1
476098 | NORMANDY RESERVOIR | CARROLL CREEK 0.5 | 1980-11-05 | 1255 | 0 | CARBON, TOTAL ORGANIC (MG/L AS C) | 2.5 | 1
476098 | NORMANDY RESERVOIR | CARROLL CREEK 0.5 | 1980-11-05 | 1255 | 0 | CARBON, DISSOLVED ORGANIC (MG/L AS C) | 1.2 | 1
476098 | NORMANDY RESERVOIR | CARROLL CREEK 0.5 | 1980-11-05 | 1256 | 0 | X-SEC. LOC., HORIZ (% FROM R BANK LOOK UPSTR.) | 50 | 3
476098 | NORMANDY RESERVOIR | CARROLL CREEK 0.5 | 1980-11-05 | 1256 | 0 | TEMPERATURE, WATER (DEGREES CENTIGRADE) | 16 | 3
476098 | NORMANDY RESERVOIR | CARROLL CREEK 0.5 | 1980-11-05 | 1256 | 0 | SPECIFIC CONDUCTANCE (UMHOS/CM @ 25C) | 120 | 3
476098 | NORMANDY RESERVOIR | CARROLL CREEK 0.5 | 1980-11-05 | 1256 | 0 | SAMPLING STATION LOCATION VERTICAL (METERS) | 1 | 3
476098 | NORMANDY RESERVOIR | CARROLL CREEK 0.5 | 1980-11-05 | 1256 | 0 | OXYGEN, DISSOLVED MG/L | 7.4 | 3
476098 | NORMANDY RESERVOIR | CARROLL CREEK 0.5 | 1980-11-05 | 1256 | 0 | OXYGEN, DISSOLVED, PERCENT OF SATURATION % | 74 | 3
476098 | NORMANDY RESERVOIR | CARROLL CREEK 0.5 | 1980-11-05 | 1256 | 0 | PH (STANDARD UNITS) | 7.2 | 3
476098 | NORMANDY RESERVOIR | CARROLL CREEK 0.5 | 1980-11-05 | 1257 | 0 | X-SEC. LOC., HORIZ (% FROM R BANK LOOK UPSTR.) | 50 | 5
476098 | NORMANDY RESERVOIR | CARROLL CREEK 0.5 | 1980-11-05 | 1257 | 0 | TEMPERATURE, WATER (DEGREES CENTIGRADE) | 16 | 5
476098 | NORMANDY RESERVOIR | CARROLL CREEK 0.5 | 1980-11-05 | 1257 | 0 | SPECIFIC CONDUCTANCE (UMHOS/CM @ 25C) | 120 | 5
476098 | NORMANDY RESERVOIR | CARROLL CREEK 0.5 | 1980-11-05 | 1257 | 0 | SAMPLING STATION LOCATION VERTICAL (METERS) | 1.5 | 5
476098 | NORMANDY RESERVOIR | CARROLL CREEK 0.5 | 1980-11-05 | 1257 | 0 | OXYGEN, DISSOLVED MG/L | 7.3 | 5
476098 | NORMANDY RESERVOIR | CARROLL CREEK 0.5 | 1980-11-05 | 1257 | 0 | OXYGEN, DISSOLVED, PERCENT OF SATURATION % | 73 | 5
476098 | NORMANDY RESERVOIR | CARROLL CREEK 0.5 | 1980-11-05 | 1257 | 0 | PH (STANDARD UNITS) | 7.1 | 5
476098 | NORMANDY RESERVOIR | CARROLL CREEK 0.5 | 1980-11-05 | 1258 | 0 | X-SEC. LOC., HORIZ (% FROM R BANK LOOK UPSTR.) | 50 | 7
476098 | NORMANDY RESERVOIR | CARROLL CREEK 0.5 | 1980-11-05 | 1258 | 0 | TEMPERATURE, WATER (DEGREES CENTIGRADE) | 16 | 7
476098 | NORMANDY RESERVOIR | CARROLL CREEK 0.5 | 1980-11-05 | 1258 | 0 | SPECIFIC CONDUCTANCE (UMHOS/CM @ 25C) | 120 | 7
476098 | NORMANDY RESERVOIR | CARROLL CREEK 0.5 | 1980-11-05 | 1258 | 0 | SAMPLING STATION LOCATION VERTICAL (METERS) | 2 | 7
476098 | NORMANDY RESERVOIR | CARROLL CREEK 0.5 | 1980-11-05 | 1258 | 0 | OXYGEN, DISSOLVED MG/L | 7.2 | 7
476098 | NORMANDY RESERVOIR | CARROLL CREEK 0.5 | 1980-11-05 | 1258 | 0 | OXYGEN, DISSOLVED, PERCENT OF SATURATION % | 72 | 7
476098 | NORMANDY RESERVOIR | CARROLL CREEK 0.5 | 1980-11-05 | 1258 | 0 | PH (STANDARD UNITS) | 7.1 | 7
476098 | NORMANDY RESERVOIR | CARROLL CREEK 0.5 | 1980-11-05 | 1300 | 0 | X-SEC. LOC., HORIZ (% FROM R BANK LOOK UPSTR.) | 50 | 10
476098 | NORMANDY RESERVOIR | CARROLL CREEK 0.5 | 1980-11-05 | 1300 | 0 | TEMPERATURE, WATER (DEGREES CENTIGRADE) | 15.9 | 10
476098 | NORMANDY RESERVOIR | CARROLL CREEK 0.5 | 1980-11-05 | 1300 | 0 | SPECIFIC CONDUCTANCE (UMHOS/CM @ 25C) | 120 | 10
476098 | NORMANDY RESERVOIR | CARROLL CREEK 0.5 | 1980-11-05 | 1300 | 0 | SAMPLING STATION LOCATION VERTICAL (METERS) | 3 | 10
476098 | NORMANDY RESERVOIR | CARROLL CREEK 0.5 | 1980-11-05 | 1300 | 0 | OXYGEN, DISSOLVED MG/L | 7.1 | 10
476098 | NORMANDY RESERVOIR | CARROLL CREEK 0.5 | 1980-11-05 | 1300 | 0 | OXYGEN, DISSOLVED, PERCENT OF SATURATION % | 71 | 10
476098 | NORMANDY RESERVOIR | CARROLL CREEK 0.5 | 1980-11-05 | 1300 | 0 | BOD, 5 DAY, 20 DEG C MG/L | 1.7 | 10
476098 | NORMANDY RESERVOIR | CARROLL CREEK 0.5 | 1980-11-05 | 1300 | 0 | COD, .025N K2CR2O7 MG/L | 2 | 10
476098 | NORMANDY RESERVOIR | CARROLL CREEK 0.5 | 1980-11-05 | 1300 | 0 | PH (STANDARD UNITS) | 7.1 | 10
476098 | NORMANDY RESERVOIR | CARROLL CREEK 0.5 | 1980-11-05 | 1300 | 0 | ALKALINITY, TOTAL (MG/L AS CACO3) | 38 | 10
476098 | NORMANDY RESERVOIR | CARROLL CREEK 0.5 | 1980-11-05 | 1300 | 0 | ALKALINITY, PHENOLPHTHALEIN (MG/L) | 0 | 10
476098 | NORMANDY RESERVOIR | CARROLL CREEK 0.5 | 1980-11-05 | 1300 | 0 | NITROGEN, ORGANIC, TOTAL (MG/L AS N) | 0.15 | 10
476098 | NORMANDY RESERVOIR | CARROLL CREEK 0.5 | 1980-11-05 | 1300 | 0 | NITROGEN, AMMONIA, TOTAL (MG/L AS N) | 0.13 | 10
476098 | NORMANDY RESERVOIR | CARROLL CREEK 0.5 | 1980-11-05 | 1300 | 0 | AMMONIA, UNIONZED (MG/L AS N) | 0.00047655 | 10
476098 | NORMANDY RESERVOIR | CARROLL CREEK 0.5 | 1980-11-05 | 1300 | 0 | AMMONIA, UNIONIZED (CALC FR TEMP-PH-NH4) (MG/L) | 0.00057943 | 10
476098 | NORMANDY RESERVOIR | CARROLL CREEK 0.5 | 1980-11-05 | 1300 | 0 | NITROGEN, KJELDAHL, TOTAL, (MG/L AS N) | 0.28 | 10
476098 | NORMANDY RESERVOIR | CARROLL CREEK 0.5 | 1980-11-05 | 1300 | 0 | NITRITE PLUS NITRATE, TOTAL 1 DET. (MG/L AS N) | 0.04 | 10
476098 | NORMANDY RESERVOIR | CARROLL CREEK 0.5 | 1980-11-05 | 1300 | 0 | PHOSPHORUS, TOTAL (MG/L AS P) | 0.02 | 10
476098 | NORMANDY RESERVOIR | CARROLL CREEK 0.5 | 1980-11-05 | 1300 | 0 | PHOSPHORUS, DISSOLVED (MG/L AS P) | 1 | 10
476098 | NORMANDY RESERVOIR | CARROLL CREEK 0.5 | 1980-11-05 | 1300 | 0 | PHOSPHORUS, DISSOLVED ORTHOPHOSPHATE (MG/L AS P) | 1 | 10
476098 | NORMANDY RESERVOIR | CARROLL CREEK 0.5 | 1980-11-05 | 1300 | 0 | PHOSPHORUS,HYDROLYZABLE + ORTHO,TOT,AUTOANALYZER | 0.01 | 10
476098 | NORMANDY RESERVOIR | CARROLL CREEK 0.5 | 1980-11-05 | 1300 | 0 | CARBON, TOTAL ORGANIC (MG/L AS C) | 2.4 | 10
476098 | NORMANDY RESERVOIR | CARROLL CREEK 0.5 | 1980-11-05 | 1300 | 0 | CARBON, DISSOLVED ORGANIC (MG/L AS C) | 1.3 | 10
476098 | NORMANDY RESERVOIR | CARROLL CREEK 0.5 | 1980-11-05 | 1301 | 0 | X-SEC. LOC., HORIZ (% FROM R BANK LOOK UPSTR.) | 50 | 13
476098 | NORMANDY RESERVOIR | CARROLL CREEK 0.5 | 1980-11-05 | 1301 | 0 | TEMPERATURE, WATER (DEGREES CENTIGRADE) | 15.8 | 13
476098 | NORMANDY RESERVOIR | CARROLL CREEK 0.5 | 1980-11-05 | 1301 | 0 | SPECIFIC CONDUCTANCE (UMHOS/CM @ 25C) | 120 | 13
476098 | NORMANDY RESERVOIR | CARROLL CREEK 0.5 | 1980-11-05 | 1301 | 0 | SAMPLING STATION LOCATION VERTICAL (METERS) | 4 | 13
476098 | NORMANDY RESERVOIR | CARROLL CREEK 0.5 | 1980-11-05 | 1301 | 0 | OXYGEN, DISSOLVED MG/L | 7.1 | 13
476098 | NORMANDY RESERVOIR | CARROLL CREEK 0.5 | 1980-11-05 | 1301 | 0 | OXYGEN, DISSOLVED, PERCENT OF SATURATION % | 71 | 13
476098 | NORMANDY RESERVOIR | CARROLL CREEK 0.5 | 1980-11-05 | 1301 | 0 | PH (STANDARD UNITS) | 7.1 | 13
476098 | NORMANDY RESERVOIR | CARROLL CREEK 0.5 | 1980-11-05 | 1302 | 0 | X-SEC. LOC., HORIZ (% FROM R BANK LOOK UPSTR.) | 50 | 16
476098 | NORMANDY RESERVOIR | CARROLL CREEK 0.5 | 1980-11-05 | 1302 | 0 | TEMPERATURE, WATER (DEGREES CENTIGRADE) | 15.7 | 16
476098 | NORMANDY RESERVOIR | CARROLL CREEK 0.5 | 1980-11-05 | 1302 | 0 | SPECIFIC CONDUCTANCE (UMHOS/CM @ 25C) | 120 | 16
476098 | NORMANDY RESERVOIR | CARROLL CREEK 0.5 | 1980-11-05 | 1302 | 0 | SAMPLING STATION LOCATION VERTICAL (METERS) | 5 | 16
476098 | NORMANDY RESERVOIR | CARROLL CREEK 0.5 | 1980-11-05 | 1302 | 0 | OXYGEN, DISSOLVED MG/L | 7 | 16
476098 | NORMANDY RESERVOIR | CARROLL CREEK 0.5 | 1980-11-05 | 1302 | 0 | OXYGEN, DISSOLVED, PERCENT OF SATURATION % | 70 | 16
476098 | NORMANDY RESERVOIR | CARROLL CREEK 0.5 | 1980-11-05 | 1302 | 0 | PH (STANDARD UNITS) | 7 | 16
476098 | NORMANDY RESERVOIR | CARROLL CREEK 0.5 | 1980-11-05 | 1303 | 0 | X-SEC. LOC., HORIZ (% FROM R BANK LOOK UPSTR.) | 50 | 20
476098 | NORMANDY RESERVOIR | CARROLL CREEK 0.5 | 1980-11-05 | 1303 | 0 | TEMPERATURE, WATER (DEGREES CENTIGRADE) | 15.7 | 20
476098 | NORMANDY RESERVOIR | CARROLL CREEK 0.5 | 1980-11-05 | 1303 | 0 | SPECIFIC CONDUCTANCE (UMHOS/CM @ 25C) | 120 | 20
476098 | NORMANDY RESERVOIR | CARROLL CREEK 0.5 | 1980-11-05 | 1303 | 0 | SAMPLING STATION LOCATION VERTICAL (METERS) | 6 | 20
476098 | NORMANDY RESERVOIR | CARROLL CREEK 0.5 | 1980-11-05 | 1303 | 0 | OXYGEN, DISSOLVED MG/L | 7 | 20
476098 | NORMANDY RESERVOIR | CARROLL CREEK 0.5 | 1980-11-05 | 1303 | 0 | OXYGEN, DISSOLVED, PERCENT OF SATURATION % | 70 | 20
476098 | NORMANDY RESERVOIR | CARROLL CREEK 0.5 | 1980-11-05 | 1303 | 0 | PH (STANDARD UNITS) | 7 | 20
476098 | NORMANDY RESERVOIR | CARROLL CREEK 0.5 | 1980-11-05 | 1304 | 0 | X-SEC. LOC., HORIZ (% FROM R BANK LOOK UPSTR.) | 50 | 23
476098 | NORMANDY RESERVOIR | CARROLL CREEK 0.5 | 1980-11-05 | 1304 | 0 | TEMPERATURE, WATER (DEGREES CENTIGRADE) | 15.7 | 23
476098 | NORMANDY RESERVOIR | CARROLL CREEK 0.5 | 1980-11-05 | 1304 | 0 | SPECIFIC CONDUCTANCE (UMHOS/CM @ 25C) | 120 | 23
476098 | NORMANDY RESERVOIR | CARROLL CREEK 0.5 | 1980-11-05 | 1304 | 0 | SAMPLING STATION LOCATION VERTICAL (METERS) | 7 | 23
476098 | NORMANDY RESERVOIR | CARROLL CREEK 0.5 | 1980-11-05 | 1304 | 0 | OXYGEN, DISSOLVED MG/L | 7 | 23
476098 | NORMANDY RESERVOIR | CARROLL CREEK 0.5 | 1980-11-05 | 1304 | 0 | OXYGEN, DISSOLVED, PERCENT OF SATURATION % | 70 | 23
476098 | NORMANDY RESERVOIR | CARROLL CREEK 0.5 | 1980-11-05 | 1304 | 0 | PH (STANDARD UNITS) | 7 | 23
476098 | NORMANDY RESERVOIR | CARROLL CREEK 0.5 | 1980-11-05 | 1305 | 0 | X-SEC. LOC., HORIZ (% FROM R BANK LOOK UPSTR.) | 50 | 26
476098 | NORMANDY RESERVOIR | CARROLL CREEK 0.5 | 1980-11-05 | 1305 | 0 | TEMPERATURE, WATER (DEGREES CENTIGRADE) | 15.6 | 26
476098 | NORMANDY RESERVOIR | CARROLL CREEK 0.5 | 1980-11-05 | 1305 | 0 | SPECIFIC CONDUCTANCE (UMHOS/CM @ 25C) | 120 | 26
476098 | NORMANDY RESERVOIR | CARROLL CREEK 0.5 | 1980-11-05 | 1305 | 0 | SAMPLING STATION LOCATION VERTICAL (METERS) | 8 | 26
476098 | NORMANDY RESERVOIR | CARROLL CREEK 0.5 | 1980-11-05 | 1305 | 0 | OXYGEN, DISSOLVED MG/L | 7 | 26
476098 | NORMANDY RESERVOIR | CARROLL CREEK 0.5 | 1980-11-05 | 1305 | 0 | OXYGEN, DISSOLVED, PERCENT OF SATURATION % | 70 | 26
476098 | NORMANDY RESERVOIR | CARROLL CREEK 0.5 | 1980-11-05 | 1305 | 0 | BOD, 5 DAY, 20 DEG C MG/L | 1.8 | 26
476098 | NORMANDY RESERVOIR | CARROLL CREEK 0.5 | 1980-11-05 | 1305 | 0 | COD, .025N K2CR2O7 MG/L | 4 | 26
476098 | NORMANDY RESERVOIR | CARROLL CREEK 0.5 | 1980-11-05 | 1305 | 0 | PH (STANDARD UNITS) | 7 | 26
476098 | NORMANDY RESERVOIR | CARROLL CREEK 0.5 | 1980-11-05 | 1305 | 0 | ALKALINITY, TOTAL (MG/L AS CACO3) | 35 | 26
476098 | NORMANDY RESERVOIR | CARROLL CREEK 0.5 | 1980-11-05 | 1305 | 0 | ALKALINITY, PHENOLPHTHALEIN (MG/L) | 0 | 26
476098 | NORMANDY RESERVOIR | CARROLL CREEK 0.5 | 1980-11-05 | 1305 | 0 | NITROGEN, ORGANIC, TOTAL (MG/L AS N) | 0.17 | 26
476098 | NORMANDY RESERVOIR | CARROLL CREEK 0.5 | 1980-11-05 | 1305 | 0 | NITROGEN, AMMONIA, TOTAL (MG/L AS N) | 0.11 | 26
476098 | NORMANDY RESERVOIR | CARROLL CREEK 0.5 | 1980-11-05 | 1305 | 0 | AMMONIA, UNIONZED (MG/L AS N) | 0.0003134 | 26
476098 | NORMANDY RESERVOIR | CARROLL CREEK 0.5 | 1980-11-05 | 1305 | 0 | AMMONIA, UNIONIZED (CALC FR TEMP-PH-NH4) (MG/L) | 0.00038106 | 26
476098 | NORMANDY RESERVOIR | CARROLL CREEK 0.5 | 1980-11-05 | 1305 | 0 | NITROGEN, KJELDAHL, TOTAL, (MG/L AS N) | 0.28 | 26
476098 | NORMANDY RESERVOIR | CARROLL CREEK 0.5 | 1980-11-05 | 1305 | 0 | NITRITE PLUS NITRATE, TOTAL 1 DET. (MG/L AS N) | 0.04 | 26
476098 | NORMANDY RESERVOIR | CARROLL CREEK 0.5 | 1980-11-05 | 1305 | 0 | PHOSPHORUS, TOTAL (MG/L AS P) | 0.01 | 26
476098 | NORMANDY RESERVOIR | CARROLL CREEK 0.5 | 1980-11-05 | 1305 | 0 | PHOSPHORUS, DISSOLVED (MG/L AS P) | 1 | 26
476098 | NORMANDY RESERVOIR | CARROLL CREEK 0.5 | 1980-11-05 | 1305 | 0 | PHOSPHORUS, DISSOLVED ORTHOPHOSPHATE (MG/L AS P) | 1 | 26
476098 | NORMANDY RESERVOIR | CARROLL CREEK 0.5 | 1980-11-05 | 1305 | 0 | PHOSPHORUS,HYDROLYZABLE + ORTHO,TOT,AUTOANALYZER | 0.01 | 26
476098 | NORMANDY RESERVOIR | CARROLL CREEK 0.5 | 1980-11-05 | 1305 | 0 | CARBON, TOTAL ORGANIC (MG/L AS C) | 2.3 | 26
476098 | NORMANDY RESERVOIR | CARROLL CREEK 0.5 | 1980-11-05 | 1305 | 0 | CARBON, DISSOLVED ORGANIC (MG/L AS C) | 1.2 | 26
476098 | NORMANDY RESERVOIR | CARROLL CREEK 0.5 | 1980-11-05 | 1307 | 0 | X-SEC. LOC., HORIZ (% FROM R BANK LOOK UPSTR.) | 50 | 30
476098 | NORMANDY RESERVOIR | CARROLL CREEK 0.5 | 1980-11-05 | 1307 | 0 | TEMPERATURE, WATER (DEGREES CENTIGRADE) | 15.6 | 30
476098 | NORMANDY RESERVOIR | CARROLL CREEK 0.5 | 1980-11-05 | 1307 | 0 | SPECIFIC CONDUCTANCE (UMHOS/CM @ 25C) | 120 | 30
476098 | NORMANDY RESERVOIR | CARROLL CREEK 0.5 | 1980-11-05 | 1307 | 0 | SAMPLING STATION LOCATION VERTICAL (METERS) | 9 | 30
476098 | NORMANDY RESERVOIR | CARROLL CREEK 0.5 | 1980-11-05 | 1307 | 0 | OXYGEN, DISSOLVED MG/L | 7 | 30
476098 | NORMANDY RESERVOIR | CARROLL CREEK 0.5 | 1980-11-05 | 1307 | 0 | OXYGEN, DISSOLVED, PERCENT OF SATURATION % | 70 | 30
476098 | NORMANDY RESERVOIR | CARROLL CREEK 0.5 | 1980-11-05 | 1307 | 0 | PH (STANDARD UNITS) | 7 | 30
476098 | NORMANDY RESERVOIR | CARROLL CREEK 0.5 | 1980-11-05 | 1308 | 0 | X-SEC. LOC., HORIZ (% FROM R BANK LOOK UPSTR.) | 50 | 33
476098 | NORMANDY RESERVOIR | CARROLL CREEK 0.5 | 1980-11-05 | 1308 | 0 | TEMPERATURE, WATER (DEGREES CENTIGRADE) | 15.6 | 33
476098 | NORMANDY RESERVOIR | CARROLL CREEK 0.5 | 1980-11-05 | 1308 | 0 | SPECIFIC CONDUCTANCE (UMHOS/CM @ 25C) | 120 | 33
476098 | NORMANDY RESERVOIR | CARROLL CREEK 0.5 | 1980-11-05 | 1308 | 0 | SAMPLING STATION LOCATION VERTICAL (METERS) | 10 | 33
476098 | NORMANDY RESERVOIR | CARROLL CREEK 0.5 | 1980-11-05 | 1308 | 0 | OXYGEN, DISSOLVED MG/L | 6.8 | 33
476098 | NORMANDY RESERVOIR | CARROLL CREEK 0.5 | 1980-11-05 | 1308 | 0 | OXYGEN, DISSOLVED, PERCENT OF SATURATION % | 68 | 33
476098 | NORMANDY RESERVOIR | CARROLL CREEK 0.5 | 1980-11-05 | 1308 | 0 | PH (STANDARD UNITS) | 7 | 33
476098 | NORMANDY RESERVOIR | CARROLL CREEK 0.5 | 1980-11-05 | 1309 | 0 | X-SEC. LOC., HORIZ (% FROM R BANK LOOK UPSTR.) | 50 | 36
476098 | NORMANDY RESERVOIR | CARROLL CREEK 0.5 | 1980-11-05 | 1309 | 0 | TEMPERATURE, WATER (DEGREES CENTIGRADE) | 15.5 | 36
476098 | NORMANDY RESERVOIR | CARROLL CREEK 0.5 | 1980-11-05 | 1309 | 0 | SPECIFIC CONDUCTANCE (UMHOS/CM @ 25C) | 120 | 36
476098 | NORMANDY RESERVOIR | CARROLL CREEK 0.5 | 1980-11-05 | 1309 | 0 | SAMPLING STATION LOCATION VERTICAL (METERS) | 11 | 36
476098 | NORMANDY RESERVOIR | CARROLL CREEK 0.5 | 1980-11-05 | 1309 | 0 | OXYGEN, DISSOLVED MG/L | 5.4 | 36
476098 | NORMANDY RESERVOIR | CARROLL CREEK 0.5 | 1980-11-05 | 1309 | 0 | OXYGEN, DISSOLVED, PERCENT OF SATURATION % | 52.9411 | 36
476098 | NORMANDY RESERVOIR | CARROLL CREEK 0.5 | 1980-11-05 | 1309 | 0 | PH (STANDARD UNITS) | 6.9 | 36
476098 | NORMANDY RESERVOIR | CARROLL CREEK 0.5 | 1980-11-05 | 1310 | 0 | X-SEC. LOC., HORIZ (% FROM R BANK LOOK UPSTR.) | 50 | 39
476098 | NORMANDY RESERVOIR | CARROLL CREEK 0.5 | 1980-11-05 | 1310 | 0 | TEMPERATURE, WATER (DEGREES CENTIGRADE) | 15.2 | 39
476098 | NORMANDY RESERVOIR | CARROLL CREEK 0.5 | 1980-11-05 | 1310 | 0 | SPECIFIC CONDUCTANCE (UMHOS/CM @ 25C) | 120 | 39
476098 | NORMANDY RESERVOIR | CARROLL CREEK 0.5 | 1980-11-05 | 1310 | 0 | SAMPLING STATION LOCATION VERTICAL (METERS) | 12 | 39
476098 | NORMANDY RESERVOIR | CARROLL CREEK 0.5 | 1980-11-05 | 1310 | 0 | OXYGEN, DISSOLVED MG/L | 3.2 | 39
476098 | NORMANDY RESERVOIR | CARROLL CREEK 0.5 | 1980-11-05 | 1310 | 0 | OXYGEN, DISSOLVED, PERCENT OF SATURATION % | 31.3725 | 39
476098 | NORMANDY RESERVOIR | CARROLL CREEK 0.5 | 1980-11-05 | 1310 | 0 | PH (STANDARD UNITS) | 6.8 | 39
476098 | NORMANDY RESERVOIR | CARROLL CREEK 0.5 | 1980-11-05 | 1315 | 0 | X-SEC. LOC., HORIZ (% FROM R BANK LOOK UPSTR.) | 75 | 1
476098 | NORMANDY RESERVOIR | CARROLL CREEK 0.5 | 1980-11-05 | 1315 | 0 | TEMPERATURE, WATER (DEGREES CENTIGRADE) | 16.1 | 1
476098 | NORMANDY RESERVOIR | CARROLL CREEK 0.5 | 1980-11-05 | 1315 | 0 | TRANSPARENCY, SECCHI DISC (METERS) | 0.75 | 1
476098 | NORMANDY RESERVOIR | CARROLL CREEK 0.5 | 1980-11-05 | 1315 | 0 | SPECIFIC CONDUCTANCE (UMHOS/CM @ 25C) | 120 | 1
476098 | NORMANDY RESERVOIR | CARROLL CREEK 0.5 | 1980-11-05 | 1315 | 0 | SAMPLING STATION LOCATION VERTICAL (METERS) | 0.3 | 1
476098 | NORMANDY RESERVOIR | CARROLL CREEK 0.5 | 1980-11-05 | 1315 | 0 | OXYGEN, DISSOLVED MG/L | 7.5 | 1
476098 | NORMANDY RESERVOIR | CARROLL CREEK 0.5 | 1980-11-05 | 1315 | 0 | OXYGEN, DISSOLVED, PERCENT OF SATURATION % | 75 | 1
476098 | NORMANDY RESERVOIR | CARROLL CREEK 0.5 | 1980-11-05 | 1315 | 0 | PH (STANDARD UNITS) | 7.2 | 1
476098 | NORMANDY RESERVOIR | CARROLL CREEK 0.5 | 1980-11-05 | 1316 | 0 | X-SEC. LOC., HORIZ (% FROM R BANK LOOK UPSTR.) | 75 | 3
476098 | NORMANDY RESERVOIR | CARROLL CREEK 0.5 | 1980-11-05 | 1316 | 0 | TEMPERATURE, WATER (DEGREES CENTIGRADE) | 16.1 | 3
476098 | NORMANDY RESERVOIR | CARROLL CREEK 0.5 | 1980-11-05 | 1316 | 0 | SPECIFIC CONDUCTANCE (UMHOS/CM @ 25C) | 120 | 3
476098 | NORMANDY RESERVOIR | CARROLL CREEK 0.5 | 1980-11-05 | 1316 | 0 | SAMPLING STATION LOCATION VERTICAL (METERS) | 1 | 3
476098 | NORMANDY RESERVOIR | CARROLL CREEK 0.5 | 1980-11-05 | 1316 | 0 | OXYGEN, DISSOLVED MG/L | 7.5 | 3
476098 | NORMANDY RESERVOIR | CARROLL CREEK 0.5 | 1980-11-05 | 1316 | 0 | OXYGEN, DISSOLVED, PERCENT OF SATURATION % | 75 | 3
476098 | NORMANDY RESERVOIR | CARROLL CREEK 0.5 | 1980-11-05 | 1316 | 0 | PH (STANDARD UNITS) | 7.2 | 3
476098 | NORMANDY RESERVOIR | CARROLL CREEK 0.5 | 1980-11-05 | 1317 | 0 | X-SEC. LOC., HORIZ (% FROM R BANK LOOK UPSTR.) | 75 | 5
476098 | NORMANDY RESERVOIR | CARROLL CREEK 0.5 | 1980-11-05 | 1317 | 0 | TEMPERATURE, WATER (DEGREES CENTIGRADE) | 16 | 5
476098 | NORMANDY RESERVOIR | CARROLL CREEK 0.5 | 1980-11-05 | 1317 | 0 | SPECIFIC CONDUCTANCE (UMHOS/CM @ 25C) | 120 | 5
476098 | NORMANDY RESERVOIR | CARROLL CREEK 0.5 | 1980-11-05 | 1317 | 0 | SAMPLING STATION LOCATION VERTICAL (METERS) | 1.5 | 5
476098 | NORMANDY RESERVOIR | CARROLL CREEK 0.5 | 1980-11-05 | 1317 | 0 | OXYGEN, DISSOLVED MG/L | 7.4 | 5
476098 | NORMANDY RESERVOIR | CARROLL CREEK 0.5 | 1980-11-05 | 1317 | 0 | OXYGEN, DISSOLVED, PERCENT OF SATURATION % | 74 | 5
476098 | NORMANDY RESERVOIR | CARROLL CREEK 0.5 | 1980-11-05 | 1317 | 0 | PH (STANDARD UNITS) | 7.1 | 5
476098 | NORMANDY RESERVOIR | CARROLL CREEK 0.5 | 1980-11-05 | 1318 | 0 | X-SEC. LOC., HORIZ (% FROM R BANK LOOK UPSTR.) | 75 | 7
476098 | NORMANDY RESERVOIR | CARROLL CREEK 0.5 | 1980-11-05 | 1318 | 0 | TEMPERATURE, WATER (DEGREES CENTIGRADE) | 16 | 7
476098 | NORMANDY RESERVOIR | CARROLL CREEK 0.5 | 1980-11-05 | 1318 | 0 | SPECIFIC CONDUCTANCE (UMHOS/CM @ 25C) | 120 | 7
476098 | NORMANDY RESERVOIR | CARROLL CREEK 0.5 | 1980-11-05 | 1318 | 0 | SAMPLING STATION LOCATION VERTICAL (METERS) | 2 | 7
476098 | NORMANDY RESERVOIR | CARROLL CREEK 0.5 | 1980-11-05 | 1318 | 0 | OXYGEN, DISSOLVED MG/L | 7.3 | 7
476098 | NORMANDY RESERVOIR | CARROLL CREEK 0.5 | 1980-11-05 | 1318 | 0 | OXYGEN, DISSOLVED, PERCENT OF SATURATION % | 73 | 7
476098 | NORMANDY RESERVOIR | CARROLL CREEK 0.5 | 1980-11-05 | 1318 | 0 | PH (STANDARD UNITS) | 7.1 | 7
476098 | NORMANDY RESERVOIR | CARROLL CREEK 0.5 | 1980-11-05 | 1319 | 0 | X-SEC. LOC., HORIZ (% FROM R BANK LOOK UPSTR.) | 75 | 10
476098 | NORMANDY RESERVOIR | CARROLL CREEK 0.5 | 1980-11-05 | 1319 | 0 | TEMPERATURE, WATER (DEGREES CENTIGRADE) | 15.8 | 10
476098 | NORMANDY RESERVOIR | CARROLL CREEK 0.5 | 1980-11-05 | 1319 | 0 | SPECIFIC CONDUCTANCE (UMHOS/CM @ 25C) | 120 | 10
476098 | NORMANDY RESERVOIR | CARROLL CREEK 0.5 | 1980-11-05 | 1319 | 0 | SAMPLING STATION LOCATION VERTICAL (METERS) | 3 | 10
476098 | NORMANDY RESERVOIR | CARROLL CREEK 0.5 | 1980-11-05 | 1319 | 0 | OXYGEN, DISSOLVED MG/L | 7.1 | 10
476098 | NORMANDY RESERVOIR | CARROLL CREEK 0.5 | 1980-11-05 | 1319 | 0 | OXYGEN, DISSOLVED, PERCENT OF SATURATION % | 71 | 10
476098 | NORMANDY RESERVOIR | CARROLL CREEK 0.5 | 1980-11-05 | 1319 | 0 | PH (STANDARD UNITS) | 7.1 | 10
476098 | NORMANDY RESERVOIR | CARROLL CREEK 0.5 | 1980-11-05 | 1320 | 0 | X-SEC. LOC., HORIZ (% FROM R BANK LOOK UPSTR.) | 75 | 13
476098 | NORMANDY RESERVOIR | CARROLL CREEK 0.5 | 1980-11-05 | 1320 | 0 | TEMPERATURE, WATER (DEGREES CENTIGRADE) | 15.7 | 13
476098 | NORMANDY RESERVOIR | CARROLL CREEK 0.5 | 1980-11-05 | 1320 | 0 | SPECIFIC CONDUCTANCE (UMHOS/CM @ 25C) | 120 | 13
476098 | NORMANDY RESERVOIR | CARROLL CREEK 0.5 | 1980-11-05 | 1320 | 0 | SAMPLING STATION LOCATION VERTICAL (METERS) | 4 | 13
476098 | NORMANDY RESERVOIR | CARROLL CREEK 0.5 | 1980-11-05 | 1320 | 0 | OXYGEN, DISSOLVED MG/L | 7 | 13
476098 | NORMANDY RESERVOIR | CARROLL CREEK 0.5 | 1980-11-05 | 1320 | 0 | OXYGEN, DISSOLVED, PERCENT OF SATURATION % | 70 | 13
476098 | NORMANDY RESERVOIR | CARROLL CREEK 0.5 | 1980-11-05 | 1320 | 0 | PH (STANDARD UNITS) | 7.1 | 13
476098 | NORMANDY RESERVOIR | CARROLL CREEK 0.5 | 1980-11-05 | 1321 | 0 | X-SEC. LOC., HORIZ (% FROM R BANK LOOK UPSTR.) | 75 | 16
476098 | NORMANDY RESERVOIR | CARROLL CREEK 0.5 | 1980-11-05 | 1321 | 0 | TEMPERATURE, WATER (DEGREES CENTIGRADE) | 15.7 | 16
476098 | NORMANDY RESERVOIR | CARROLL CREEK 0.5 | 1980-11-05 | 1321 | 0 | SPECIFIC CONDUCTANCE (UMHOS/CM @ 25C) | 120 | 16
476098 | NORMANDY RESERVOIR | CARROLL CREEK 0.5 | 1980-11-05 | 1321 | 0 | SAMPLING STATION LOCATION VERTICAL (METERS) | 5 | 16
476098 | NORMANDY RESERVOIR | CARROLL CREEK 0.5 | 1980-11-05 | 1321 | 0 | OXYGEN, DISSOLVED MG/L | 7 | 16
476098 | NORMANDY RESERVOIR | CARROLL CREEK 0.5 | 1980-11-05 | 1321 | 0 | OXYGEN, DISSOLVED, PERCENT OF SATURATION % | 70 | 16
476098 | NORMANDY RESERVOIR | CARROLL CREEK 0.5 | 1980-11-05 | 1321 | 0 | PH (STANDARD UNITS) | 7 | 16
476098 | NORMANDY RESERVOIR | CARROLL CREEK 0.5 | 1980-11-05 | 1322 | 0 | X-SEC. LOC., HORIZ (% FROM R BANK LOOK UPSTR.) | 75 | 20
476098 | NORMANDY RESERVOIR | CARROLL CREEK 0.5 | 1980-11-05 | 1322 | 0 | TEMPERATURE, WATER (DEGREES CENTIGRADE) | 15.7 | 20
476098 | NORMANDY RESERVOIR | CARROLL CREEK 0.5 | 1980-11-05 | 1322 | 0 | SPECIFIC CONDUCTANCE (UMHOS/CM @ 25C) | 120 | 20
476098 | NORMANDY RESERVOIR | CARROLL CREEK 0.5 | 1980-11-05 | 1322 | 0 | SAMPLING STATION LOCATION VERTICAL (METERS) | 6 | 20
476098 | NORMANDY RESERVOIR | CARROLL CREEK 0.5 | 1980-11-05 | 1322 | 0 | OXYGEN, DISSOLVED MG/L | 7 | 20
476098 | NORMANDY RESERVOIR | CARROLL CREEK 0.5 | 1980-11-05 | 1322 | 0 | OXYGEN, DISSOLVED, PERCENT OF SATURATION % | 70 | 20
476098 | NORMANDY RESERVOIR | CARROLL CREEK 0.5 | 1980-11-05 | 1322 | 0 | PH (STANDARD UNITS) | 7 | 20
476098 | NORMANDY RESERVOIR | CARROLL CREEK 0.5 | 1980-11-05 | 1323 | 0 | X-SEC. LOC., HORIZ (% FROM R BANK LOOK UPSTR.) | 75 | 23
476098 | NORMANDY RESERVOIR | CARROLL CREEK 0.5 | 1980-11-05 | 1323 | 0 | TEMPERATURE, WATER (DEGREES CENTIGRADE) | 15.7 | 23
476098 | NORMANDY RESERVOIR | CARROLL CREEK 0.5 | 1980-11-05 | 1323 | 0 | SPECIFIC CONDUCTANCE (UMHOS/CM @ 25C) | 120 | 23
476098 | NORMANDY RESERVOIR | CARROLL CREEK 0.5 | 1980-11-05 | 1323 | 0 | SAMPLING STATION LOCATION VERTICAL (METERS) | 7 | 23
476098 | NORMANDY RESERVOIR | CARROLL CREEK 0.5 | 1980-11-05 | 1323 | 0 | OXYGEN, DISSOLVED MG/L | 7 | 23
476098 | NORMANDY RESERVOIR | CARROLL CREEK 0.5 | 1980-11-05 | 1323 | 0 | OXYGEN, DISSOLVED, PERCENT OF SATURATION % | 70 | 23
476098 | NORMANDY RESERVOIR | CARROLL CREEK 0.5 | 1980-11-05 | 1323 | 0 | PH (STANDARD UNITS) | 7 | 23
476098 | NORMANDY RESERVOIR | CARROLL CREEK 0.5 | 1980-11-05 | 1325 | 0 | X-SEC. LOC., HORIZ (% FROM R BANK LOOK UPSTR.) | 75 | 26
476098 | NORMANDY RESERVOIR | CARROLL CREEK 0.5 | 1980-11-05 | 1325 | 0 | TEMPERATURE, WATER (DEGREES CENTIGRADE) | 15.7 | 26
476098 | NORMANDY RESERVOIR | CARROLL CREEK 0.5 | 1980-11-05 | 1325 | 0 | SPECIFIC CONDUCTANCE (UMHOS/CM @ 25C) | 120 | 26
476098 | NORMANDY RESERVOIR | CARROLL CREEK 0.5 | 1980-11-05 | 1325 | 0 | SAMPLING STATION LOCATION VERTICAL (METERS) | 8 | 26
476098 | NORMANDY RESERVOIR | CARROLL CREEK 0.5 | 1980-11-05 | 1325 | 0 | OXYGEN, DISSOLVED MG/L | 6.9 | 26
476098 | NORMANDY RESERVOIR | CARROLL CREEK 0.5 | 1980-11-05 | 1325 | 0 | OXYGEN, DISSOLVED, PERCENT OF SATURATION % | 69 | 26
476098 | NORMANDY RESERVOIR | CARROLL CREEK 0.5 | 1980-11-05 | 1325 | 0 | PH (STANDARD UNITS) | 7 | 26
476098 | NORMANDY RESERVOIR | CARROLL CREEK 0.5 | 1980-11-05 | 1326 | 0 | X-SEC. LOC., HORIZ (% FROM R BANK LOOK UPSTR.) | 75 | 30
476098 | NORMANDY RESERVOIR | CARROLL CREEK 0.5 | 1980-11-05 | 1326 | 0 | TEMPERATURE, WATER (DEGREES CENTIGRADE) | 15.7 | 30
476098 | NORMANDY RESERVOIR | CARROLL CREEK 0.5 | 1980-11-05 | 1326 | 0 | SPECIFIC CONDUCTANCE (UMHOS/CM @ 25C) | 120 | 30
476098 | NORMANDY RESERVOIR | CARROLL CREEK 0.5 | 1980-11-05 | 1326 | 0 | SAMPLING STATION LOCATION VERTICAL (METERS) | 9 | 30
476098 | NORMANDY RESERVOIR | CARROLL CREEK 0.5 | 1980-11-05 | 1326 | 0 | OXYGEN, DISSOLVED MG/L | 6.9 | 30
476098 | NORMANDY RESERVOIR | CARROLL CREEK 0.5 | 1980-11-05 | 1326 | 0 | OXYGEN, DISSOLVED, PERCENT OF SATURATION % | 69 | 30
476098 | NORMANDY RESERVOIR | CARROLL CREEK 0.5 | 1980-11-05 | 1326 | 0 | PH (STANDARD UNITS) | 7 | 30
476098 | NORMANDY RESERVOIR | CARROLL CREEK 0.5 | 1980-11-19 | 920 | 0 | X-SEC. LOC., HORIZ (% FROM R BANK LOOK UPSTR.) | 25 | 1
476098 | NORMANDY RESERVOIR | CARROLL CREEK 0.5 | 1980-11-19 | 920 | 0 | TEMPERATURE, WATER (DEGREES CENTIGRADE) | 13.2 | 1
476098 | NORMANDY RESERVOIR | CARROLL CREEK 0.5 | 1980-11-19 | 920 | 0 | TRANSPARENCY, SECCHI DISC (METERS) | 0.5 | 1
476098 | NORMANDY RESERVOIR | CARROLL CREEK 0.5 | 1980-11-19 | 920 | 0 | SPECIFIC CONDUCTANCE (UMHOS/CM @ 25C) | 90 | 1
476098 | NORMANDY RESERVOIR | CARROLL CREEK 0.5 | 1980-11-19 | 920 | 0 | SAMPLING STATION LOCATION VERTICAL (METERS) | 0.3 | 1
476098 | NORMANDY RESERVOIR | CARROLL CREEK 0.5 | 1980-11-19 | 920 | 0 | OXYGEN, DISSOLVED MG/L | 7.7 | 1
476098 | NORMANDY RESERVOIR | CARROLL CREEK 0.5 | 1980-11-19 | 920 | 0 | OXYGEN, DISSOLVED, PERCENT OF SATURATION % | 72.6415 | 1
476098 | NORMANDY RESERVOIR | CARROLL CREEK 0.5 | 1980-11-19 | 920 | 0 | PH (STANDARD UNITS) | 7.3 | 1
476098 | NORMANDY RESERVOIR | CARROLL CREEK 0.5 | 1980-11-19 | 921 | 0 | X-SEC. LOC., HORIZ (% FROM R BANK LOOK UPSTR.) | 25 | 3
476098 | NORMANDY RESERVOIR | CARROLL CREEK 0.5 | 1980-11-19 | 921 | 0 | TEMPERATURE, WATER (DEGREES CENTIGRADE) | 13.2 | 3
476098 | NORMANDY RESERVOIR | CARROLL CREEK 0.5 | 1980-11-19 | 921 | 0 | SPECIFIC CONDUCTANCE (UMHOS/CM @ 25C) | 90 | 3
476098 | NORMANDY RESERVOIR | CARROLL CREEK 0.5 | 1980-11-19 | 921 | 0 | SAMPLING STATION LOCATION VERTICAL (METERS) | 1 | 3
476098 | NORMANDY RESERVOIR | CARROLL CREEK 0.5 | 1980-11-19 | 921 | 0 | OXYGEN, DISSOLVED MG/L | 7.7 | 3
476098 | NORMANDY RESERVOIR | CARROLL CREEK 0.5 | 1980-11-19 | 921 | 0 | OXYGEN, DISSOLVED, PERCENT OF SATURATION % | 72.6415 | 3
476098 | NORMANDY RESERVOIR | CARROLL CREEK 0.5 | 1980-11-19 | 921 | 0 | PH (STANDARD UNITS) | 7.2 | 3
476098 | NORMANDY RESERVOIR | CARROLL CREEK 0.5 | 1980-11-19 | 922 | 0 | X-SEC. LOC., HORIZ (% FROM R BANK LOOK UPSTR.) | 25 | 5
476098 | NORMANDY RESERVOIR | CARROLL CREEK 0.5 | 1980-11-19 | 922 | 0 | TEMPERATURE, WATER (DEGREES CENTIGRADE) | 13.2 | 5
476098 | NORMANDY RESERVOIR | CARROLL CREEK 0.5 | 1980-11-19 | 922 | 0 | SPECIFIC CONDUCTANCE (UMHOS/CM @ 25C) | 90 | 5
476098 | NORMANDY RESERVOIR | CARROLL CREEK 0.5 | 1980-11-19 | 922 | 0 | SAMPLING STATION LOCATION VERTICAL (METERS) | 1.5 | 5
476098 | NORMANDY RESERVOIR | CARROLL CREEK 0.5 | 1980-11-19 | 922 | 0 | OXYGEN, DISSOLVED MG/L | 7.7 | 5
476098 | NORMANDY RESERVOIR | CARROLL CREEK 0.5 | 1980-11-19 | 922 | 0 | OXYGEN, DISSOLVED, PERCENT OF SATURATION % | 72.6415 | 5
476098 | NORMANDY RESERVOIR | CARROLL CREEK 0.5 | 1980-11-19 | 922 | 0 | PH (STANDARD UNITS) | 7.5 | 5
476098 | NORMANDY RESERVOIR | CARROLL CREEK 0.5 | 1980-11-19 | 923 | 0 | X-SEC. LOC., HORIZ (% FROM R BANK LOOK UPSTR.) | 25 | 7
476098 | NORMANDY RESERVOIR | CARROLL CREEK 0.5 | 1980-11-19 | 923 | 0 | TEMPERATURE, WATER (DEGREES CENTIGRADE) | 13.3 | 7
476098 | NORMANDY RESERVOIR | CARROLL CREEK 0.5 | 1980-11-19 | 923 | 0 | SPECIFIC CONDUCTANCE (UMHOS/CM @ 25C) | 90 | 7
476098 | NORMANDY RESERVOIR | CARROLL CREEK 0.5 | 1980-11-19 | 923 | 0 | SAMPLING STATION LOCATION VERTICAL (METERS) | 2 | 7
476098 | NORMANDY RESERVOIR | CARROLL CREEK 0.5 | 1980-11-19 | 923 | 0 | OXYGEN, DISSOLVED MG/L | 7.6 | 7
476098 | NORMANDY RESERVOIR | CARROLL CREEK 0.5 | 1980-11-19 | 923 | 0 | OXYGEN, DISSOLVED, PERCENT OF SATURATION % | 71.6981 | 7
476098 | NORMANDY RESERVOIR | CARROLL CREEK 0.5 | 1980-11-19 | 923 | 0 | PH (STANDARD UNITS) | 7.4 | 7
476098 | NORMANDY RESERVOIR | CARROLL CREEK 0.5 | 1980-11-19 | 924 | 0 | X-SEC. LOC., HORIZ (% FROM R BANK LOOK UPSTR.) | 25 | 10
476098 | NORMANDY RESERVOIR | CARROLL CREEK 0.5 | 1980-11-19 | 924 | 0 | TEMPERATURE, WATER (DEGREES CENTIGRADE) | 13.2 | 10
476098 | NORMANDY RESERVOIR | CARROLL CREEK 0.5 | 1980-11-19 | 924 | 0 | SPECIFIC CONDUCTANCE (UMHOS/CM @ 25C) | 85 | 10
476098 | NORMANDY RESERVOIR | CARROLL CREEK 0.5 | 1980-11-19 | 924 | 0 | SAMPLING STATION LOCATION VERTICAL (METERS) | 3 | 10
476098 | NORMANDY RESERVOIR | CARROLL CREEK 0.5 | 1980-11-19 | 924 | 0 | OXYGEN, DISSOLVED MG/L | 7.6 | 10
476098 | NORMANDY RESERVOIR | CARROLL CREEK 0.5 | 1980-11-19 | 924 | 0 | OXYGEN, DISSOLVED, PERCENT OF SATURATION % | 71.6981 | 10
476098 | NORMANDY RESERVOIR | CARROLL CREEK 0.5 | 1980-11-19 | 924 | 0 | PH (STANDARD UNITS) | 7.4 | 10
476098 | NORMANDY RESERVOIR | CARROLL CREEK 0.5 | 1980-11-19 | 925 | 0 | X-SEC. LOC., HORIZ (% FROM R BANK LOOK UPSTR.) | 25 | 13
476098 | NORMANDY RESERVOIR | CARROLL CREEK 0.5 | 1980-11-19 | 925 | 0 | TEMPERATURE, WATER (DEGREES CENTIGRADE) | 13.3 | 13
476098 | NORMANDY RESERVOIR | CARROLL CREEK 0.5 | 1980-11-19 | 925 | 0 | SPECIFIC CONDUCTANCE (UMHOS/CM @ 25C) | 85 | 13
476098 | NORMANDY RESERVOIR | CARROLL CREEK 0.5 | 1980-11-19 | 925 | 0 | SAMPLING STATION LOCATION VERTICAL (METERS) | 4 | 13
476098 | NORMANDY RESERVOIR | CARROLL CREEK 0.5 | 1980-11-19 | 925 | 0 | OXYGEN, DISSOLVED MG/L | 7.5 | 13
476098 | NORMANDY RESERVOIR | CARROLL CREEK 0.5 | 1980-11-19 | 925 | 0 | OXYGEN, DISSOLVED, PERCENT OF SATURATION % | 70.7547 | 13
476098 | NORMANDY RESERVOIR | CARROLL CREEK 0.5 | 1980-11-19 | 925 | 0 | PH (STANDARD UNITS) | 7.3 | 13
476098 | NORMANDY RESERVOIR | CARROLL CREEK 0.5 | 1980-11-19 | 926 | 0 | X-SEC. LOC., HORIZ (% FROM R BANK LOOK UPSTR.) | 25 | 16
476098 | NORMANDY RESERVOIR | CARROLL CREEK 0.5 | 1980-11-19 | 926 | 0 | TEMPERATURE, WATER (DEGREES CENTIGRADE) | 13.3 | 16
476098 | NORMANDY RESERVOIR | CARROLL CREEK 0.5 | 1980-11-19 | 926 | 0 | SPECIFIC CONDUCTANCE (UMHOS/CM @ 25C) | 85 | 16
476098 | NORMANDY RESERVOIR | CARROLL CREEK 0.5 | 1980-11-19 | 926 | 0 | SAMPLING STATION LOCATION VERTICAL (METERS) | 5 | 16
476098 | NORMANDY RESERVOIR | CARROLL CREEK 0.5 | 1980-11-19 | 926 | 0 | OXYGEN, DISSOLVED MG/L | 7.5 | 16
476098 | NORMANDY RESERVOIR | CARROLL CREEK 0.5 | 1980-11-19 | 926 | 0 | OXYGEN, DISSOLVED, PERCENT OF SATURATION % | 70.7547 | 16
476098 | NORMANDY RESERVOIR | CARROLL CREEK 0.5 | 1980-11-19 | 926 | 0 | PH (STANDARD UNITS) | 7.3 | 16
476098 | NORMANDY RESERVOIR | CARROLL CREEK 0.5 | 1980-11-19 | 927 | 0 | X-SEC. LOC., HORIZ (% FROM R BANK LOOK UPSTR.) | 25 | 20
476098 | NORMANDY RESERVOIR | CARROLL CREEK 0.5 | 1980-11-19 | 927 | 0 | TEMPERATURE, WATER (DEGREES CENTIGRADE) | 13.3 | 20
476098 | NORMANDY RESERVOIR | CARROLL CREEK 0.5 | 1980-11-19 | 927 | 0 | SPECIFIC CONDUCTANCE (UMHOS/CM @ 25C) | 85 | 20
476098 | NORMANDY RESERVOIR | CARROLL CREEK 0.5 | 1980-11-19 | 927 | 0 | SAMPLING STATION LOCATION VERTICAL (METERS) | 6 | 20
476098 | NORMANDY RESERVOIR | CARROLL CREEK 0.5 | 1980-11-19 | 927 | 0 | OXYGEN, DISSOLVED MG/L | 7.5 | 20
476098 | NORMANDY RESERVOIR | CARROLL CREEK 0.5 | 1980-11-19 | 927 | 0 | OXYGEN, DISSOLVED, PERCENT OF SATURATION % | 70.7547 | 20
476098 | NORMANDY RESERVOIR | CARROLL CREEK 0.5 | 1980-11-19 | 927 | 0 | PH (STANDARD UNITS) | 7.3 | 20
476098 | NORMANDY RESERVOIR | CARROLL CREEK 0.5 | 1980-11-19 | 928 | 0 | X-SEC. LOC., HORIZ (% FROM R BANK LOOK UPSTR.) | 25 | 23
476098 | NORMANDY RESERVOIR | CARROLL CREEK 0.5 | 1980-11-19 | 928 | 0 | TEMPERATURE, WATER (DEGREES CENTIGRADE) | 13.3 | 23
476098 | NORMANDY RESERVOIR | CARROLL CREEK 0.5 | 1980-11-19 | 928 | 0 | SPECIFIC CONDUCTANCE (UMHOS/CM @ 25C) | 85 | 23
476098 | NORMANDY RESERVOIR | CARROLL CREEK 0.5 | 1980-11-19 | 928 | 0 | SAMPLING STATION LOCATION VERTICAL (METERS) | 7 | 23
476098 | NORMANDY RESERVOIR | CARROLL CREEK 0.5 | 1980-11-19 | 928 | 0 | OXYGEN, DISSOLVED MG/L | 7.5 | 23
476098 | NORMANDY RESERVOIR | CARROLL CREEK 0.5 | 1980-11-19 | 928 | 0 | OXYGEN, DISSOLVED, PERCENT OF SATURATION % | 70.7547 | 23
476098 | NORMANDY RESERVOIR | CARROLL CREEK 0.5 | 1980-11-19 | 928 | 0 | PH (STANDARD UNITS) | 7.3 | 23
476098 | NORMANDY RESERVOIR | CARROLL CREEK 0.5 | 1980-11-19 | 930 | 0 | X-SEC. LOC., HORIZ (% FROM R BANK LOOK UPSTR.) | 25 | 26
476098 | NORMANDY RESERVOIR | CARROLL CREEK 0.5 | 1980-11-19 | 930 | 0 | TEMPERATURE, WATER (DEGREES CENTIGRADE) | 13.3 | 26
476098 | NORMANDY RESERVOIR | CARROLL CREEK 0.5 | 1980-11-19 | 930 | 0 | SPECIFIC CONDUCTANCE (UMHOS/CM @ 25C) | 85 | 26
476098 | NORMANDY RESERVOIR | CARROLL CREEK 0.5 | 1980-11-19 | 930 | 0 | SAMPLING STATION LOCATION VERTICAL (METERS) | 8 | 26
476098 | NORMANDY RESERVOIR | CARROLL CREEK 0.5 | 1980-11-19 | 930 | 0 | OXYGEN, DISSOLVED MG/L | 7.5 | 26
476098 | NORMANDY RESERVOIR | CARROLL CREEK 0.5 | 1980-11-19 | 930 | 0 | OXYGEN, DISSOLVED, PERCENT OF SATURATION % | 70.7547 | 26
476098 | NORMANDY RESERVOIR | CARROLL CREEK 0.5 | 1980-11-19 | 930 | 0 | PH (STANDARD UNITS) | 7.3 | 26
476098 | NORMANDY RESERVOIR | CARROLL CREEK 0.5 | 1980-11-19 | 931 | 0 | X-SEC. LOC., HORIZ (% FROM R BANK LOOK UPSTR.) | 25 | 30
476098 | NORMANDY RESERVOIR | CARROLL CREEK 0.5 | 1980-11-19 | 931 | 0 | TEMPERATURE, WATER (DEGREES CENTIGRADE) | 13.2 | 30
476098 | NORMANDY RESERVOIR | CARROLL CREEK 0.5 | 1980-11-19 | 931 | 0 | SPECIFIC CONDUCTANCE (UMHOS/CM @ 25C) | 85 | 30
476098 | NORMANDY RESERVOIR | CARROLL CREEK 0.5 | 1980-11-19 | 931 | 0 | SAMPLING STATION LOCATION VERTICAL (METERS) | 9 | 30
476098 | NORMANDY RESERVOIR | CARROLL CREEK 0.5 | 1980-11-19 | 931 | 0 | OXYGEN, DISSOLVED MG/L | 7.4 | 30
476098 | NORMANDY RESERVOIR | CARROLL CREEK 0.5 | 1980-11-19 | 931 | 0 | OXYGEN, DISSOLVED, PERCENT OF SATURATION % | 69.8113 | 30
476098 | NORMANDY RESERVOIR | CARROLL CREEK 0.5 | 1980-11-19 | 931 | 0 | PH (STANDARD UNITS) | 7.3 | 30
476098 | NORMANDY RESERVOIR | CARROLL CREEK 0.5 | 1980-11-19 | 932 | 0 | X-SEC. LOC., HORIZ (% FROM R BANK LOOK UPSTR.) | 25 | 33
476098 | NORMANDY RESERVOIR | CARROLL CREEK 0.5 | 1980-11-19 | 932 | 0 | TEMPERATURE, WATER (DEGREES CENTIGRADE) | 13.2 | 33
476098 | NORMANDY RESERVOIR | CARROLL CREEK 0.5 | 1980-11-19 | 932 | 0 | SPECIFIC CONDUCTANCE (UMHOS/CM @ 25C) | 85 | 33
476098 | NORMANDY RESERVOIR | CARROLL CREEK 0.5 | 1980-11-19 | 932 | 0 | SAMPLING STATION LOCATION VERTICAL (METERS) | 10 | 33
476098 | NORMANDY RESERVOIR | CARROLL CREEK 0.5 | 1980-11-19 | 932 | 0 | OXYGEN, DISSOLVED MG/L | 7.4 | 33
476098 | NORMANDY RESERVOIR | CARROLL CREEK 0.5 | 1980-11-19 | 932 | 0 | OXYGEN, DISSOLVED, PERCENT OF SATURATION % | 69.8113 | 33
476098 | NORMANDY RESERVOIR | CARROLL CREEK 0.5 | 1980-11-19 | 932 | 0 | PH (STANDARD UNITS) | 7.3 | 33
476098 | NORMANDY RESERVOIR | CARROLL CREEK 0.5 | 1980-11-19 | 933 | 0 | X-SEC. LOC., HORIZ (% FROM R BANK LOOK UPSTR.) | 25 | 36
476098 | NORMANDY RESERVOIR | CARROLL CREEK 0.5 | 1980-11-19 | 933 | 0 | TEMPERATURE, WATER (DEGREES CENTIGRADE) | 13.3 | 36
476098 | NORMANDY RESERVOIR | CARROLL CREEK 0.5 | 1980-11-19 | 933 | 0 | SPECIFIC CONDUCTANCE (UMHOS/CM @ 25C) | 85 | 36
476098 | NORMANDY RESERVOIR | CARROLL CREEK 0.5 | 1980-11-19 | 933 | 0 | SAMPLING STATION LOCATION VERTICAL (METERS) | 11 | 36
476098 | NORMANDY RESERVOIR | CARROLL CREEK 0.5 | 1980-11-19 | 933 | 0 | OXYGEN, DISSOLVED MG/L | 7.4 | 36
476098 | NORMANDY RESERVOIR | CARROLL CREEK 0.5 | 1980-11-19 | 933 | 0 | OXYGEN, DISSOLVED, PERCENT OF SATURATION % | 69.8113 | 36
476098 | NORMANDY RESERVOIR | CARROLL CREEK 0.5 | 1980-11-19 | 933 | 0 | PH (STANDARD UNITS) | 7.3 | 36
476098 | NORMANDY RESERVOIR | CARROLL CREEK 0.5 | 1980-11-19 | 934 | 0 | X-SEC. LOC., HORIZ (% FROM R BANK LOOK UPSTR.) | 25 | 39
476098 | NORMANDY RESERVOIR | CARROLL CREEK 0.5 | 1980-11-19 | 934 | 0 | TEMPERATURE, WATER (DEGREES CENTIGRADE) | 13.2 | 39
476098 | NORMANDY RESERVOIR | CARROLL CREEK 0.5 | 1980-11-19 | 934 | 0 | SPECIFIC CONDUCTANCE (UMHOS/CM @ 25C) | 85 | 39
476098 | NORMANDY RESERVOIR | CARROLL CREEK 0.5 | 1980-11-19 | 934 | 0 | SAMPLING STATION LOCATION VERTICAL (METERS) | 12 | 39
476098 | NORMANDY RESERVOIR | CARROLL CREEK 0.5 | 1980-11-19 | 934 | 0 | OXYGEN, DISSOLVED MG/L | 7.3 | 39
476098 | NORMANDY RESERVOIR | CARROLL CREEK 0.5 | 1980-11-19 | 934 | 0 | OXYGEN, DISSOLVED, PERCENT OF SATURATION % | 68.8679 | 39
476098 | NORMANDY RESERVOIR | CARROLL CREEK 0.5 | 1980-11-19 | 934 | 0 | PH (STANDARD UNITS) | 7.3 | 39
476098 | NORMANDY RESERVOIR | CARROLL CREEK 0.5 | 1980-11-19 | 940 | 0 | X-SEC. LOC., HORIZ (% FROM R BANK LOOK UPSTR.) | 50 | 1
476098 | NORMANDY RESERVOIR | CARROLL CREEK 0.5 | 1980-11-19 | 940 | 0 | TEMPERATURE, WATER (DEGREES CENTIGRADE) | 13.1 | 1
476098 | NORMANDY RESERVOIR | CARROLL CREEK 0.5 | 1980-11-19 | 940 | 0 | TRANSPARENCY, SECCHI DISC (METERS) | 0.5 | 1
476098 | NORMANDY RESERVOIR | CARROLL CREEK 0.5 | 1980-11-19 | 940 | 0 | SPECIFIC CONDUCTANCE (UMHOS/CM @ 25C) | 85 | 1
476098 | NORMANDY RESERVOIR | CARROLL CREEK 0.5 | 1980-11-19 | 940 | 0 | SAMPLING STATION LOCATION VERTICAL (METERS) | 0.3 | 1
476098 | NORMANDY RESERVOIR | CARROLL CREEK 0.5 | 1980-11-19 | 940 | 0 | OXYGEN, DISSOLVED MG/L | 7.6 | 1
476098 | NORMANDY RESERVOIR | CARROLL CREEK 0.5 | 1980-11-19 | 940 | 0 | OXYGEN, DISSOLVED, PERCENT OF SATURATION % | 71.6981 | 1
476098 | NORMANDY RESERVOIR | CARROLL CREEK 0.5 | 1980-11-19 | 940 | 0 | BOD, 5 DAY, 20 DEG C MG/L | 1 | 1
476098 | NORMANDY RESERVOIR | CARROLL CREEK 0.5 | 1980-11-19 | 940 | 0 | COD, .025N K2CR2O7 MG/L | 7 | 1
476098 | NORMANDY RESERVOIR | CARROLL CREEK 0.5 | 1980-11-19 | 940 | 0 | PH (STANDARD UNITS) | 7.4 | 1
476098 | NORMANDY RESERVOIR | CARROLL CREEK 0.5 | 1980-11-19 | 940 | 0 | ALKALINITY, TOTAL (MG/L AS CACO3) | 43 | 1
476098 | NORMANDY RESERVOIR | CARROLL CREEK 0.5 | 1980-11-19 | 940 | 0 | ALKALINITY, PHENOLPHTHALEIN (MG/L) | 0 | 1
476098 | NORMANDY RESERVOIR | CARROLL CREEK 0.5 | 1980-11-19 | 940 | 0 | NITROGEN, ORGANIC, TOTAL (MG/L AS N) | 0.14 | 1
476098 | NORMANDY RESERVOIR | CARROLL CREEK 0.5 | 1980-11-19 | 940 | 0 | NITROGEN, AMMONIA, TOTAL (MG/L AS N) | 0.06 | 1
476098 | NORMANDY RESERVOIR | CARROLL CREEK 0.5 | 1980-11-19 | 940 | 0 | AMMONIA, UNIONZED (MG/L AS N) | 0.00035398 | 1
476098 | NORMANDY RESERVOIR | CARROLL CREEK 0.5 | 1980-11-19 | 940 | 0 | AMMONIA, UNIONIZED (CALC FR TEMP-PH-NH4) (MG/L) | 0.0004304 | 1
476098 | NORMANDY RESERVOIR | CARROLL CREEK 0.5 | 1980-11-19 | 940 | 0 | NITROGEN, KJELDAHL, TOTAL, (MG/L AS N) | 0.2 | 1
476098 | NORMANDY RESERVOIR | CARROLL CREEK 0.5 | 1980-11-19 | 940 | 0 | NITRITE PLUS NITRATE, TOTAL 1 DET. (MG/L AS N) | 0.12 | 1
476098 | NORMANDY RESERVOIR | CARROLL CREEK 0.5 | 1980-11-19 | 940 | 0 | PHOSPHORUS, TOTAL (MG/L AS P) | 0.02 | 1
476098 | NORMANDY RESERVOIR | CARROLL CREEK 0.5 | 1980-11-19 | 940 | 0 | PHOSPHORUS, DISSOLVED (MG/L AS P) | 0.01 | 1
476098 | NORMANDY RESERVOIR | CARROLL CREEK 0.5 | 1980-11-19 | 940 | 0 | PHOSPHORUS, DISSOLVED ORTHOPHOSPHATE (MG/L AS P) | 0.01 | 1
476098 | NORMANDY RESERVOIR | CARROLL CREEK 0.5 | 1980-11-19 | 940 | 0 | PHOSPHORUS,HYDROLYZABLE + ORTHO,TOT,AUTOANALYZER | 0.01 | 1
476098 | NORMANDY RESERVOIR | CARROLL CREEK 0.5 | 1980-11-19 | 940 | 0 | CARBON, TOTAL ORGANIC (MG/L AS C) | 2.6 | 1
476098 | NORMANDY RESERVOIR | CARROLL CREEK 0.5 | 1980-11-19 | 940 | 0 | CARBON, DISSOLVED ORGANIC (MG/L AS C) | 1.5 | 1
476098 | NORMANDY RESERVOIR | CARROLL CREEK 0.5 | 1980-11-19 | 941 | 0 | X-SEC. LOC., HORIZ (% FROM R BANK LOOK UPSTR.) | 50 | 3
476098 | NORMANDY RESERVOIR | CARROLL CREEK 0.5 | 1980-11-19 | 941 | 0 | TEMPERATURE, WATER (DEGREES CENTIGRADE) | 13.2 | 3
476098 | NORMANDY RESERVOIR | CARROLL CREEK 0.5 | 1980-11-19 | 941 | 0 | SPECIFIC CONDUCTANCE (UMHOS/CM @ 25C) | 85 | 3
476098 | NORMANDY RESERVOIR | CARROLL CREEK 0.5 | 1980-11-19 | 941 | 0 | SAMPLING STATION LOCATION VERTICAL (METERS) | 1 | 3
476098 | NORMANDY RESERVOIR | CARROLL CREEK 0.5 | 1980-11-19 | 941 | 0 | OXYGEN, DISSOLVED MG/L | 7.5 | 3
476098 | NORMANDY RESERVOIR | CARROLL CREEK 0.5 | 1980-11-19 | 941 | 0 | OXYGEN, DISSOLVED, PERCENT OF SATURATION % | 70.7547 | 3
476098 | NORMANDY RESERVOIR | CARROLL CREEK 0.5 | 1980-11-19 | 941 | 0 | PH (STANDARD UNITS) | 7.3 | 3
476098 | NORMANDY RESERVOIR | CARROLL CREEK 0.5 | 1980-11-19 | 942 | 0 | X-SEC. LOC., HORIZ (% FROM R BANK LOOK UPSTR.) | 50 | 5
476098 | NORMANDY RESERVOIR | CARROLL CREEK 0.5 | 1980-11-19 | 942 | 0 | TEMPERATURE, WATER (DEGREES CENTIGRADE) | 13.2 | 5
476098 | NORMANDY RESERVOIR | CARROLL CREEK 0.5 | 1980-11-19 | 942 | 0 | SPECIFIC CONDUCTANCE (UMHOS/CM @ 25C) | 85 | 5
476098 | NORMANDY RESERVOIR | CARROLL CREEK 0.5 | 1980-11-19 | 942 | 0 | SAMPLING STATION LOCATION VERTICAL (METERS) | 1.5 | 5
476098 | NORMANDY RESERVOIR | CARROLL CREEK 0.5 | 1980-11-19 | 942 | 0 | OXYGEN, DISSOLVED MG/L | 7.4 | 5
476098 | NORMANDY RESERVOIR | CARROLL CREEK 0.5 | 1980-11-19 | 942 | 0 | OXYGEN, DISSOLVED, PERCENT OF SATURATION % | 69.8113 | 5
476098 | NORMANDY RESERVOIR | CARROLL CREEK 0.5 | 1980-11-19 | 942 | 0 | PH (STANDARD UNITS) | 7.3 | 5
476098 | NORMANDY RESERVOIR | CARROLL CREEK 0.5 | 1980-11-19 | 943 | 0 | X-SEC. LOC., HORIZ (% FROM R BANK LOOK UPSTR.) | 50 | 7
476098 | NORMANDY RESERVOIR | CARROLL CREEK 0.5 | 1980-11-19 | 943 | 0 | TEMPERATURE, WATER (DEGREES CENTIGRADE) | 13.2 | 7
476098 | NORMANDY RESERVOIR | CARROLL CREEK 0.5 | 1980-11-19 | 943 | 0 | SPECIFIC CONDUCTANCE (UMHOS/CM @ 25C) | 85 | 7
476098 | NORMANDY RESERVOIR | CARROLL CREEK 0.5 | 1980-11-19 | 943 | 0 | SAMPLING STATION LOCATION VERTICAL (METERS) | 2 | 7
476098 | NORMANDY RESERVOIR | CARROLL CREEK 0.5 | 1980-11-19 | 943 | 0 | OXYGEN, DISSOLVED MG/L | 7.4 | 7
476098 | NORMANDY RESERVOIR | CARROLL CREEK 0.5 | 1980-11-19 | 943 | 0 | OXYGEN, DISSOLVED, PERCENT OF SATURATION % | 69.8113 | 7
476098 | NORMANDY RESERVOIR | CARROLL CREEK 0.5 | 1980-11-19 | 943 | 0 | PH (STANDARD UNITS) | 7.3 | 7
476098 | NORMANDY RESERVOIR | CARROLL CREEK 0.5 | 1980-11-19 | 945 | 0 | X-SEC. LOC., HORIZ (% FROM R BANK LOOK UPSTR.) | 50 | 10
476098 | NORMANDY RESERVOIR | CARROLL CREEK 0.5 | 1980-11-19 | 945 | 0 | TEMPERATURE, WATER (DEGREES CENTIGRADE) | 13.2 | 10
476098 | NORMANDY RESERVOIR | CARROLL CREEK 0.5 | 1980-11-19 | 945 | 0 | SPECIFIC CONDUCTANCE (UMHOS/CM @ 25C) | 85 | 10
476098 | NORMANDY RESERVOIR | CARROLL CREEK 0.5 | 1980-11-19 | 945 | 0 | SAMPLING STATION LOCATION VERTICAL (METERS) | 3 | 10
476098 | NORMANDY RESERVOIR | CARROLL CREEK 0.5 | 1980-11-19 | 945 | 0 | OXYGEN, DISSOLVED MG/L | 7.4 | 10
476098 | NORMANDY RESERVOIR | CARROLL CREEK 0.5 | 1980-11-19 | 945 | 0 | OXYGEN, DISSOLVED, PERCENT OF SATURATION % | 69.8113 | 10
476098 | NORMANDY RESERVOIR | CARROLL CREEK 0.5 | 1980-11-19 | 945 | 0 | BOD, 5 DAY, 20 DEG C MG/L | 1 | 10
476098 | NORMANDY RESERVOIR | CARROLL CREEK 0.5 | 1980-11-19 | 945 | 0 | COD, .025N K2CR2O7 MG/L | 7 | 10
476098 | NORMANDY RESERVOIR | CARROLL CREEK 0.5 | 1980-11-19 | 945 | 0 | PH (STANDARD UNITS) | 7.3 | 10
476098 | NORMANDY RESERVOIR | CARROLL CREEK 0.5 | 1980-11-19 | 945 | 0 | ALKALINITY, TOTAL (MG/L AS CACO3) | 42 | 10
476098 | NORMANDY RESERVOIR | CARROLL CREEK 0.5 | 1980-11-19 | 945 | 0 | ALKALINITY, PHENOLPHTHALEIN (MG/L) | 0 | 10
476098 | NORMANDY RESERVOIR | CARROLL CREEK 0.5 | 1980-11-19 | 945 | 0 | NITROGEN, ORGANIC, TOTAL (MG/L AS N) | 0.1 | 10
476098 | NORMANDY RESERVOIR | CARROLL CREEK 0.5 | 1980-11-19 | 945 | 0 | NITROGEN, AMMONIA, TOTAL (MG/L AS N) | 0.22 | 10
476098 | NORMANDY RESERVOIR | CARROLL CREEK 0.5 | 1980-11-19 | 945 | 0 | AMMONIA, UNIONZED (MG/L AS N) | 0.0010401 | 10
476098 | NORMANDY RESERVOIR | CARROLL CREEK 0.5 | 1980-11-19 | 945 | 0 | AMMONIA, UNIONIZED (CALC FR TEMP-PH-NH4) (MG/L) | 0.0012647 | 10
476098 | NORMANDY RESERVOIR | CARROLL CREEK 0.5 | 1980-11-19 | 945 | 0 | NITROGEN, KJELDAHL, TOTAL, (MG/L AS N) | 0.32 | 10
476098 | NORMANDY RESERVOIR | CARROLL CREEK 0.5 | 1980-11-19 | 945 | 0 | NITRITE PLUS NITRATE, TOTAL 1 DET. (MG/L AS N) | 0.12 | 10
476098 | NORMANDY RESERVOIR | CARROLL CREEK 0.5 | 1980-11-19 | 945 | 0 | PHOSPHORUS, TOTAL (MG/L AS P) | 0.03 | 10
476098 | NORMANDY RESERVOIR | CARROLL CREEK 0.5 | 1980-11-19 | 945 | 0 | PHOSPHORUS, DISSOLVED (MG/L AS P) | 0.01 | 10
476098 | NORMANDY RESERVOIR | CARROLL CREEK 0.5 | 1980-11-19 | 945 | 0 | PHOSPHORUS, DISSOLVED ORTHOPHOSPHATE (MG/L AS P) | 0.01 | 10
476098 | NORMANDY RESERVOIR | CARROLL CREEK 0.5 | 1980-11-19 | 945 | 0 | PHOSPHORUS,HYDROLYZABLE + ORTHO,TOT,AUTOANALYZER | 0.01 | 10
476098 | NORMANDY RESERVOIR | CARROLL CREEK 0.5 | 1980-11-19 | 945 | 0 | CARBON, TOTAL ORGANIC (MG/L AS C) | 6.7 | 10
476098 | NORMANDY RESERVOIR | CARROLL CREEK 0.5 | 1980-11-19 | 945 | 0 | CARBON, DISSOLVED ORGANIC (MG/L AS C) | 1.5 | 10
476098 | NORMANDY RESERVOIR | CARROLL CREEK 0.5 | 1980-11-19 | 946 | 0 | X-SEC. LOC., HORIZ (% FROM R BANK LOOK UPSTR.) | 50 | 13
476098 | NORMANDY RESERVOIR | CARROLL CREEK 0.5 | 1980-11-19 | 946 | 0 | TEMPERATURE, WATER (DEGREES CENTIGRADE) | 13.2 | 13
476098 | NORMANDY RESERVOIR | CARROLL CREEK 0.5 | 1980-11-19 | 946 | 0 | SPECIFIC CONDUCTANCE (UMHOS/CM @ 25C) | 85 | 13
476098 | NORMANDY RESERVOIR | CARROLL CREEK 0.5 | 1980-11-19 | 946 | 0 | SAMPLING STATION LOCATION VERTICAL (METERS) | 4 | 13
476098 | NORMANDY RESERVOIR | CARROLL CREEK 0.5 | 1980-11-19 | 946 | 0 | OXYGEN, DISSOLVED MG/L | 7.4 | 13
476098 | NORMANDY RESERVOIR | CARROLL CREEK 0.5 | 1980-11-19 | 946 | 0 | OXYGEN, DISSOLVED, PERCENT OF SATURATION % | 69.8113 | 13
476098 | NORMANDY RESERVOIR | CARROLL CREEK 0.5 | 1980-11-19 | 946 | 0 | PH (STANDARD UNITS) | 7.3 | 13
476098 | NORMANDY RESERVOIR | CARROLL CREEK 0.5 | 1980-11-19 | 947 | 0 | X-SEC. LOC., HORIZ (% FROM R BANK LOOK UPSTR.) | 50 | 16
476098 | NORMANDY RESERVOIR | CARROLL CREEK 0.5 | 1980-11-19 | 947 | 0 | TEMPERATURE, WATER (DEGREES CENTIGRADE) | 13.2 | 16
476098 | NORMANDY RESERVOIR | CARROLL CREEK 0.5 | 1980-11-19 | 947 | 0 | SPECIFIC CONDUCTANCE (UMHOS/CM @ 25C) | 85 | 16
476098 | NORMANDY RESERVOIR | CARROLL CREEK 0.5 | 1980-11-19 | 947 | 0 | SAMPLING STATION LOCATION VERTICAL (METERS) | 5 | 16
476098 | NORMANDY RESERVOIR | CARROLL CREEK 0.5 | 1980-11-19 | 947 | 0 | OXYGEN, DISSOLVED MG/L | 7.4 | 16
476098 | NORMANDY RESERVOIR | CARROLL CREEK 0.5 | 1980-11-19 | 947 | 0 | OXYGEN, DISSOLVED, PERCENT OF SATURATION % | 69.8113 | 16
476098 | NORMANDY RESERVOIR | CARROLL CREEK 0.5 | 1980-11-19 | 947 | 0 | PH (STANDARD UNITS) | 7.3 | 16
476098 | NORMANDY RESERVOIR | CARROLL CREEK 0.5 | 1980-11-19 | 948 | 0 | X-SEC. LOC., HORIZ (% FROM R BANK LOOK UPSTR.) | 50 | 20
476098 | NORMANDY RESERVOIR | CARROLL CREEK 0.5 | 1980-11-19 | 948 | 0 | TEMPERATURE, WATER (DEGREES CENTIGRADE) | 13.1 | 20
476098 | NORMANDY RESERVOIR | CARROLL CREEK 0.5 | 1980-11-19 | 948 | 0 | SPECIFIC CONDUCTANCE (UMHOS/CM @ 25C) | 85 | 20
476098 | NORMANDY RESERVOIR | CARROLL CREEK 0.5 | 1980-11-19 | 948 | 0 | SAMPLING STATION LOCATION VERTICAL (METERS) | 6 | 20
476098 | NORMANDY RESERVOIR | CARROLL CREEK 0.5 | 1980-11-19 | 948 | 0 | OXYGEN, DISSOLVED MG/L | 7.4 | 20
476098 | NORMANDY RESERVOIR | CARROLL CREEK 0.5 | 1980-11-19 | 948 | 0 | OXYGEN, DISSOLVED, PERCENT OF SATURATION % | 69.8113 | 20
476098 | NORMANDY RESERVOIR | CARROLL CREEK 0.5 | 1980-11-19 | 948 | 0 | BOD, 5 DAY, 20 DEG C MG/L | 1 | 20
476098 | NORMANDY RESERVOIR | CARROLL CREEK 0.5 | 1980-11-19 | 948 | 0 | COD, .025N K2CR2O7 MG/L | 6 | 20
476098 | NORMANDY RESERVOIR | CARROLL CREEK 0.5 | 1980-11-19 | 948 | 0 | PH (STANDARD UNITS) | 7.3 | 20
476098 | NORMANDY RESERVOIR | CARROLL CREEK 0.5 | 1980-11-19 | 948 | 0 | ALKALINITY, TOTAL (MG/L AS CACO3) | 42 | 20
476098 | NORMANDY RESERVOIR | CARROLL CREEK 0.5 | 1980-11-19 | 948 | 0 | ALKALINITY, PHENOLPHTHALEIN (MG/L) | 0 | 20
476098 | NORMANDY RESERVOIR | CARROLL CREEK 0.5 | 1980-11-19 | 948 | 0 | NITROGEN, ORGANIC, TOTAL (MG/L AS N) | 0.22 | 20
476098 | NORMANDY RESERVOIR | CARROLL CREEK 0.5 | 1980-11-19 | 948 | 0 | NITROGEN, AMMONIA, TOTAL (MG/L AS N) | 0.08 | 20
476098 | NORMANDY RESERVOIR | CARROLL CREEK 0.5 | 1980-11-19 | 948 | 0 | AMMONIA, UNIONZED (MG/L AS N) | 0.00037536 | 20
476098 | NORMANDY RESERVOIR | CARROLL CREEK 0.5 | 1980-11-19 | 948 | 0 | AMMONIA, UNIONIZED (CALC FR TEMP-PH-NH4) (MG/L) | 0.00045639 | 20
476098 | NORMANDY RESERVOIR | CARROLL CREEK 0.5 | 1980-11-19 | 948 | 0 | NITROGEN, KJELDAHL, TOTAL, (MG/L AS N) | 0.3 | 20
476098 | NORMANDY RESERVOIR | CARROLL CREEK 0.5 | 1980-11-19 | 948 | 0 | NITRITE PLUS NITRATE, TOTAL 1 DET. (MG/L AS N) | 0.12 | 20
476098 | NORMANDY RESERVOIR | CARROLL CREEK 0.5 | 1980-11-19 | 948 | 0 | PHOSPHORUS, TOTAL (MG/L AS P) | 0.03 | 20
476098 | NORMANDY RESERVOIR | CARROLL CREEK 0.5 | 1980-11-19 | 948 | 0 | PHOSPHORUS, DISSOLVED (MG/L AS P) | 0.01 | 20
476098 | NORMANDY RESERVOIR | CARROLL CREEK 0.5 | 1980-11-19 | 948 | 0 | PHOSPHORUS, DISSOLVED ORTHOPHOSPHATE (MG/L AS P) | 0.01 | 20
476098 | NORMANDY RESERVOIR | CARROLL CREEK 0.5 | 1980-11-19 | 948 | 0 | PHOSPHORUS,HYDROLYZABLE + ORTHO,TOT,AUTOANALYZER | 0.01 | 20
476098 | NORMANDY RESERVOIR | CARROLL CREEK 0.5 | 1980-11-19 | 948 | 0 | CARBON, TOTAL ORGANIC (MG/L AS C) | 5.5 | 20
476098 | NORMANDY RESERVOIR | CARROLL CREEK 0.5 | 1980-11-19 | 948 | 0 | CARBON, DISSOLVED ORGANIC (MG/L AS C) | 1.5 | 20
476098 | NORMANDY RESERVOIR | CARROLL CREEK 0.5 | 1980-11-19 | 950 | 0 | X-SEC. LOC., HORIZ (% FROM R BANK LOOK UPSTR.) | 50 | 23
476098 | NORMANDY RESERVOIR | CARROLL CREEK 0.5 | 1980-11-19 | 950 | 0 | TEMPERATURE, WATER (DEGREES CENTIGRADE) | 13.1 | 23
476098 | NORMANDY RESERVOIR | CARROLL CREEK 0.5 | 1980-11-19 | 950 | 0 | SPECIFIC CONDUCTANCE (UMHOS/CM @ 25C) | 85 | 23
476098 | NORMANDY RESERVOIR | CARROLL CREEK 0.5 | 1980-11-19 | 950 | 0 | SAMPLING STATION LOCATION VERTICAL (METERS) | 7 | 23
476098 | NORMANDY RESERVOIR | CARROLL CREEK 0.5 | 1980-11-19 | 950 | 0 | OXYGEN, DISSOLVED MG/L | 7.4 | 23
476098 | NORMANDY RESERVOIR | CARROLL CREEK 0.5 | 1980-11-19 | 950 | 0 | OXYGEN, DISSOLVED, PERCENT OF SATURATION % | 69.8113 | 23
476098 | NORMANDY RESERVOIR | CARROLL CREEK 0.5 | 1980-11-19 | 950 | 0 | PH (STANDARD UNITS) | 7.3 | 23
476098 | NORMANDY RESERVOIR | CARROLL CREEK 0.5 | 1980-11-19 | 951 | 0 | X-SEC. LOC., HORIZ (% FROM R BANK LOOK UPSTR.) | 50 | 26
476098 | NORMANDY RESERVOIR | CARROLL CREEK 0.5 | 1980-11-19 | 951 | 0 | TEMPERATURE, WATER (DEGREES CENTIGRADE) | 13.1 | 26
476098 | NORMANDY RESERVOIR | CARROLL CREEK 0.5 | 1980-11-19 | 951 | 0 | SPECIFIC CONDUCTANCE (UMHOS/CM @ 25C) | 85 | 26
476098 | NORMANDY RESERVOIR | CARROLL CREEK 0.5 | 1980-11-19 | 951 | 0 | SAMPLING STATION LOCATION VERTICAL (METERS) | 8 | 26
476098 | NORMANDY RESERVOIR | CARROLL CREEK 0.5 | 1980-11-19 | 951 | 0 | OXYGEN, DISSOLVED MG/L | 7.4 | 26
476098 | NORMANDY RESERVOIR | CARROLL CREEK 0.5 | 1980-11-19 | 951 | 0 | OXYGEN, DISSOLVED, PERCENT OF SATURATION % | 69.8113 | 26
476098 | NORMANDY RESERVOIR | CARROLL CREEK 0.5 | 1980-11-19 | 951 | 0 | PH (STANDARD UNITS) | 7.3 | 26
476098 | NORMANDY RESERVOIR | CARROLL CREEK 0.5 | 1980-11-19 | 952 | 0 | X-SEC. LOC., HORIZ (% FROM R BANK LOOK UPSTR.) | 50 | 30
476098 | NORMANDY RESERVOIR | CARROLL CREEK 0.5 | 1980-11-19 | 952 | 0 | TEMPERATURE, WATER (DEGREES CENTIGRADE) | 13.1 | 30
476098 | NORMANDY RESERVOIR | CARROLL CREEK 0.5 | 1980-11-19 | 952 | 0 | SPECIFIC CONDUCTANCE (UMHOS/CM @ 25C) | 85 | 30
476098 | NORMANDY RESERVOIR | CARROLL CREEK 0.5 | 1980-11-19 | 952 | 0 | SAMPLING STATION LOCATION VERTICAL (METERS) | 9 | 30
476098 | NORMANDY RESERVOIR | CARROLL CREEK 0.5 | 1980-11-19 | 952 | 0 | OXYGEN, DISSOLVED MG/L | 7.4 | 30
476098 | NORMANDY RESERVOIR | CARROLL CREEK 0.5 | 1980-11-19 | 952 | 0 | OXYGEN, DISSOLVED, PERCENT OF SATURATION % | 69.8113 | 30
476098 | NORMANDY RESERVOIR | CARROLL CREEK 0.5 | 1980-11-19 | 952 | 0 | PH (STANDARD UNITS) | 7.3 | 30
476098 | NORMANDY RESERVOIR | CARROLL CREEK 0.5 | 1980-11-19 | 953 | 0 | X-SEC. LOC., HORIZ (% FROM R BANK LOOK UPSTR.) | 50 | 33
476098 | NORMANDY RESERVOIR | CARROLL CREEK 0.5 | 1980-11-19 | 953 | 0 | TEMPERATURE, WATER (DEGREES CENTIGRADE) | 13.1 | 33
476098 | NORMANDY RESERVOIR | CARROLL CREEK 0.5 | 1980-11-19 | 953 | 0 | SPECIFIC CONDUCTANCE (UMHOS/CM @ 25C) | 85 | 33
476098 | NORMANDY RESERVOIR | CARROLL CREEK 0.5 | 1980-11-19 | 953 | 0 | SAMPLING STATION LOCATION VERTICAL (METERS) | 10 | 33
476098 | NORMANDY RESERVOIR | CARROLL CREEK 0.5 | 1980-11-19 | 953 | 0 | OXYGEN, DISSOLVED MG/L | 7.4 | 33
476098 | NORMANDY RESERVOIR | CARROLL CREEK 0.5 | 1980-11-19 | 953 | 0 | OXYGEN, DISSOLVED, PERCENT OF SATURATION % | 69.8113 | 33
476098 | NORMANDY RESERVOIR | CARROLL CREEK 0.5 | 1980-11-19 | 953 | 0 | PH (STANDARD UNITS) | 7.3 | 33
476098 | NORMANDY RESERVOIR | CARROLL CREEK 0.5 | 1980-11-19 | 954 | 0 | X-SEC. LOC., HORIZ (% FROM R BANK LOOK UPSTR.) | 50 | 36
476098 | NORMANDY RESERVOIR | CARROLL CREEK 0.5 | 1980-11-19 | 954 | 0 | TEMPERATURE, WATER (DEGREES CENTIGRADE) | 13.1 | 36
476098 | NORMANDY RESERVOIR | CARROLL CREEK 0.5 | 1980-11-19 | 954 | 0 | SPECIFIC CONDUCTANCE (UMHOS/CM @ 25C) | 85 | 36
476098 | NORMANDY RESERVOIR | CARROLL CREEK 0.5 | 1980-11-19 | 954 | 0 | SAMPLING STATION LOCATION VERTICAL (METERS) | 11 | 36
476098 | NORMANDY RESERVOIR | CARROLL CREEK 0.5 | 1980-11-19 | 954 | 0 | OXYGEN, DISSOLVED MG/L | 7.4 | 36
476098 | NORMANDY RESERVOIR | CARROLL CREEK 0.5 | 1980-11-19 | 954 | 0 | OXYGEN, DISSOLVED, PERCENT OF SATURATION % | 69.8113 | 36
476098 | NORMANDY RESERVOIR | CARROLL CREEK 0.5 | 1980-11-19 | 954 | 0 | PH (STANDARD UNITS) | 7.3 | 36
476098 | NORMANDY RESERVOIR | CARROLL CREEK 0.5 | 1980-11-19 | 1000 | 0 | X-SEC. LOC., HORIZ (% FROM R BANK LOOK UPSTR.) | 75 | 1
476098 | NORMANDY RESERVOIR | CARROLL CREEK 0.5 | 1980-11-19 | 1000 | 0 | TEMPERATURE, WATER (DEGREES CENTIGRADE) | 13.1 | 1
476098 | NORMANDY RESERVOIR | CARROLL CREEK 0.5 | 1980-11-19 | 1000 | 0 | TRANSPARENCY, SECCHI DISC (METERS) | 0.5 | 1
476098 | NORMANDY RESERVOIR | CARROLL CREEK 0.5 | 1980-11-19 | 1000 | 0 | SPECIFIC CONDUCTANCE (UMHOS/CM @ 25C) | 85 | 1
476098 | NORMANDY RESERVOIR | CARROLL CREEK 0.5 | 1980-11-19 | 1000 | 0 | SAMPLING STATION LOCATION VERTICAL (METERS) | 0.3 | 1
476098 | NORMANDY RESERVOIR | CARROLL CREEK 0.5 | 1980-11-19 | 1000 | 0 | OXYGEN, DISSOLVED MG/L | 7.6 | 1
476098 | NORMANDY RESERVOIR | CARROLL CREEK 0.5 | 1980-11-19 | 1000 | 0 | OXYGEN, DISSOLVED, PERCENT OF SATURATION % | 71.6981 | 1
476098 | NORMANDY RESERVOIR | CARROLL CREEK 0.5 | 1980-11-19 | 1000 | 0 | PH (STANDARD UNITS) | 7.3 | 1
476098 | NORMANDY RESERVOIR | CARROLL CREEK 0.5 | 1980-11-19 | 1001 | 0 | X-SEC. LOC., HORIZ (% FROM R BANK LOOK UPSTR.) | 75 | 3
476098 | NORMANDY RESERVOIR | CARROLL CREEK 0.5 | 1980-11-19 | 1001 | 0 | TEMPERATURE, WATER (DEGREES CENTIGRADE) | 13.2 | 3
476098 | NORMANDY RESERVOIR | CARROLL CREEK 0.5 | 1980-11-19 | 1001 | 0 | SPECIFIC CONDUCTANCE (UMHOS/CM @ 25C) | 85 | 3
476098 | NORMANDY RESERVOIR | CARROLL CREEK 0.5 | 1980-11-19 | 1001 | 0 | SAMPLING STATION LOCATION VERTICAL (METERS) | 1 | 3
476098 | NORMANDY RESERVOIR | CARROLL CREEK 0.5 | 1980-11-19 | 1001 | 0 | OXYGEN, DISSOLVED MG/L | 7.5 | 3
476098 | NORMANDY RESERVOIR | CARROLL CREEK 0.5 | 1980-11-19 | 1001 | 0 | OXYGEN, DISSOLVED, PERCENT OF SATURATION % | 70.7547 | 3
476098 | NORMANDY RESERVOIR | CARROLL CREEK 0.5 | 1980-11-19 | 1001 | 0 | PH (STANDARD UNITS) | 7.3 | 3
476098 | NORMANDY RESERVOIR | CARROLL CREEK 0.5 | 1980-11-19 | 1002 | 0 | X-SEC. LOC., HORIZ (% FROM R BANK LOOK UPSTR.) | 75 | 5
476098 | NORMANDY RESERVOIR | CARROLL CREEK 0.5 | 1980-11-19 | 1002 | 0 | TEMPERATURE, WATER (DEGREES CENTIGRADE) | 13.2 | 5
476098 | NORMANDY RESERVOIR | CARROLL CREEK 0.5 | 1980-11-19 | 1002 | 0 | SPECIFIC CONDUCTANCE (UMHOS/CM @ 25C) | 85 | 5
476098 | NORMANDY RESERVOIR | CARROLL CREEK 0.5 | 1980-11-19 | 1002 | 0 | SAMPLING STATION LOCATION VERTICAL (METERS) | 1.5 | 5
476098 | NORMANDY RESERVOIR | CARROLL CREEK 0.5 | 1980-11-19 | 1002 | 0 | OXYGEN, DISSOLVED MG/L | 7.5 | 5
476098 | NORMANDY RESERVOIR | CARROLL CREEK 0.5 | 1980-11-19 | 1002 | 0 | OXYGEN, DISSOLVED, PERCENT OF SATURATION % | 70.7547 | 5
476098 | NORMANDY RESERVOIR | CARROLL CREEK 0.5 | 1980-11-19 | 1002 | 0 | PH (STANDARD UNITS) | 7.3 | 5
476098 | NORMANDY RESERVOIR | CARROLL CREEK 0.5 | 1980-11-19 | 1003 | 0 | X-SEC. LOC., HORIZ (% FROM R BANK LOOK UPSTR.) | 75 | 7
476098 | NORMANDY RESERVOIR | CARROLL CREEK 0.5 | 1980-11-19 | 1003 | 0 | TEMPERATURE, WATER (DEGREES CENTIGRADE) | 13.1 | 7
476098 | NORMANDY RESERVOIR | CARROLL CREEK 0.5 | 1980-11-19 | 1003 | 0 | SPECIFIC CONDUCTANCE (UMHOS/CM @ 25C) | 85 | 7
476098 | NORMANDY RESERVOIR | CARROLL CREEK 0.5 | 1980-11-19 | 1003 | 0 | SAMPLING STATION LOCATION VERTICAL (METERS) | 2 | 7
476098 | NORMANDY RESERVOIR | CARROLL CREEK 0.5 | 1980-11-19 | 1003 | 0 | OXYGEN, DISSOLVED MG/L | 7.5 | 7
476098 | NORMANDY RESERVOIR | CARROLL CREEK 0.5 | 1980-11-19 | 1003 | 0 | OXYGEN, DISSOLVED, PERCENT OF SATURATION % | 70.7547 | 7
476098 | NORMANDY RESERVOIR | CARROLL CREEK 0.5 | 1980-11-19 | 1003 | 0 | PH (STANDARD UNITS) | 7.3 | 7
476098 | NORMANDY RESERVOIR | CARROLL CREEK 0.5 | 1980-11-19 | 1004 | 0 | X-SEC. LOC., HORIZ (% FROM R BANK LOOK UPSTR.) | 75 | 10
476098 | NORMANDY RESERVOIR | CARROLL CREEK 0.5 | 1980-11-19 | 1004 | 0 | TEMPERATURE, WATER (DEGREES CENTIGRADE) | 13.1 | 10
476098 | NORMANDY RESERVOIR | CARROLL CREEK 0.5 | 1980-11-19 | 1004 | 0 | SPECIFIC CONDUCTANCE (UMHOS/CM @ 25C) | 85 | 10
476098 | NORMANDY RESERVOIR | CARROLL CREEK 0.5 | 1980-11-19 | 1004 | 0 | SAMPLING STATION LOCATION VERTICAL (METERS) | 3 | 10
476098 | NORMANDY RESERVOIR | CARROLL CREEK 0.5 | 1980-11-19 | 1004 | 0 | OXYGEN, DISSOLVED MG/L | 7.4 | 10
476098 | NORMANDY RESERVOIR | CARROLL CREEK 0.5 | 1980-11-19 | 1004 | 0 | OXYGEN, DISSOLVED, PERCENT OF SATURATION % | 69.8113 | 10
476098 | NORMANDY RESERVOIR | CARROLL CREEK 0.5 | 1980-11-19 | 1004 | 0 | PH (STANDARD UNITS) | 7.3 | 10
476098 | NORMANDY RESERVOIR | CARROLL CREEK 0.5 | 1980-11-19 | 1005 | 0 | X-SEC. LOC., HORIZ (% FROM R BANK LOOK UPSTR.) | 75 | 13
476098 | NORMANDY RESERVOIR | CARROLL CREEK 0.5 | 1980-11-19 | 1005 | 0 | TEMPERATURE, WATER (DEGREES CENTIGRADE) | 13.1 | 13
476098 | NORMANDY RESERVOIR | CARROLL CREEK 0.5 | 1980-11-19 | 1005 | 0 | SPECIFIC CONDUCTANCE (UMHOS/CM @ 25C) | 85 | 13
476098 | NORMANDY RESERVOIR | CARROLL CREEK 0.5 | 1980-11-19 | 1005 | 0 | SAMPLING STATION LOCATION VERTICAL (METERS) | 4 | 13
476098 | NORMANDY RESERVOIR | CARROLL CREEK 0.5 | 1980-11-19 | 1005 | 0 | OXYGEN, DISSOLVED MG/L | 7.4 | 13
476098 | NORMANDY RESERVOIR | CARROLL CREEK 0.5 | 1980-11-19 | 1005 | 0 | OXYGEN, DISSOLVED, PERCENT OF SATURATION % | 69.8113 | 13
476098 | NORMANDY RESERVOIR | CARROLL CREEK 0.5 | 1980-11-19 | 1005 | 0 | PH (STANDARD UNITS) | 7.3 | 13
476098 | NORMANDY RESERVOIR | CARROLL CREEK 0.5 | 1980-11-19 | 1006 | 0 | X-SEC. LOC., HORIZ (% FROM R BANK LOOK UPSTR.) | 75 | 16
476098 | NORMANDY RESERVOIR | CARROLL CREEK 0.5 | 1980-11-19 | 1006 | 0 | TEMPERATURE, WATER (DEGREES CENTIGRADE) | 13.1 | 16
476098 | NORMANDY RESERVOIR | CARROLL CREEK 0.5 | 1980-11-19 | 1006 | 0 | SPECIFIC CONDUCTANCE (UMHOS/CM @ 25C) | 85 | 16
476098 | NORMANDY RESERVOIR | CARROLL CREEK 0.5 | 1980-11-19 | 1006 | 0 | SAMPLING STATION LOCATION VERTICAL (METERS) | 5 | 16
476098 | NORMANDY RESERVOIR | CARROLL CREEK 0.5 | 1980-11-19 | 1006 | 0 | OXYGEN, DISSOLVED MG/L | 7.4 | 16
476098 | NORMANDY RESERVOIR | CARROLL CREEK 0.5 | 1980-11-19 | 1006 | 0 | OXYGEN, DISSOLVED, PERCENT OF SATURATION % | 69.8113 | 16
476098 | NORMANDY RESERVOIR | CARROLL CREEK 0.5 | 1980-11-19 | 1006 | 0 | PH (STANDARD UNITS) | 7.3 | 16
476098 | NORMANDY RESERVOIR | CARROLL CREEK 0.5 | 1980-11-19 | 1007 | 0 | X-SEC. LOC., HORIZ (% FROM R BANK LOOK UPSTR.) | 75 | 20
476098 | NORMANDY RESERVOIR | CARROLL CREEK 0.5 | 1980-11-19 | 1007 | 0 | TEMPERATURE, WATER (DEGREES CENTIGRADE) | 13.1 | 20
476098 | NORMANDY RESERVOIR | CARROLL CREEK 0.5 | 1980-11-19 | 1007 | 0 | SPECIFIC CONDUCTANCE (UMHOS/CM @ 25C) | 85 | 20
476098 | NORMANDY RESERVOIR | CARROLL CREEK 0.5 | 1980-11-19 | 1007 | 0 | SAMPLING STATION LOCATION VERTICAL (METERS) | 6 | 20
476098 | NORMANDY RESERVOIR | CARROLL CREEK 0.5 | 1980-11-19 | 1007 | 0 | OXYGEN, DISSOLVED MG/L | 7.4 | 20
476098 | NORMANDY RESERVOIR | CARROLL CREEK 0.5 | 1980-11-19 | 1007 | 0 | OXYGEN, DISSOLVED, PERCENT OF SATURATION % | 69.8113 | 20
476098 | NORMANDY RESERVOIR | CARROLL CREEK 0.5 | 1980-11-19 | 1007 | 0 | PH (STANDARD UNITS) | 7.3 | 20
476098 | NORMANDY RESERVOIR | CARROLL CREEK 0.5 | 1980-11-19 | 1008 | 0 | X-SEC. LOC., HORIZ (% FROM R BANK LOOK UPSTR.) | 75 | 23
476098 | NORMANDY RESERVOIR | CARROLL CREEK 0.5 | 1980-11-19 | 1008 | 0 | TEMPERATURE, WATER (DEGREES CENTIGRADE) | 13.1 | 23
476098 | NORMANDY RESERVOIR | CARROLL CREEK 0.5 | 1980-11-19 | 1008 | 0 | SPECIFIC CONDUCTANCE (UMHOS/CM @ 25C) | 85 | 23
476098 | NORMANDY RESERVOIR | CARROLL CREEK 0.5 | 1980-11-19 | 1008 | 0 | SAMPLING STATION LOCATION VERTICAL (METERS) | 7 | 23
476098 | NORMANDY RESERVOIR | CARROLL CREEK 0.5 | 1980-11-19 | 1008 | 0 | OXYGEN, DISSOLVED MG/L | 7.4 | 23
476098 | NORMANDY RESERVOIR | CARROLL CREEK 0.5 | 1980-11-19 | 1008 | 0 | OXYGEN, DISSOLVED, PERCENT OF SATURATION % | 69.8113 | 23
476098 | NORMANDY RESERVOIR | CARROLL CREEK 0.5 | 1980-11-19 | 1008 | 0 | PH (STANDARD UNITS) | 7.3 | 23
476098 | NORMANDY RESERVOIR | CARROLL CREEK 0.5 | 1980-11-19 | 1010 | 0 | X-SEC. LOC., HORIZ (% FROM R BANK LOOK UPSTR.) | 75 | 26
476098 | NORMANDY RESERVOIR | CARROLL CREEK 0.5 | 1980-11-19 | 1010 | 0 | TEMPERATURE, WATER (DEGREES CENTIGRADE) | 13.1 | 26
476098 | NORMANDY RESERVOIR | CARROLL CREEK 0.5 | 1980-11-19 | 1010 | 0 | SPECIFIC CONDUCTANCE (UMHOS/CM @ 25C) | 85 | 26
476098 | NORMANDY RESERVOIR | CARROLL CREEK 0.5 | 1980-11-19 | 1010 | 0 | SAMPLING STATION LOCATION VERTICAL (METERS) | 8 | 26
476098 | NORMANDY RESERVOIR | CARROLL CREEK 0.5 | 1980-11-19 | 1010 | 0 | OXYGEN, DISSOLVED MG/L | 7.4 | 26
476098 | NORMANDY RESERVOIR | CARROLL CREEK 0.5 | 1980-11-19 | 1010 | 0 | OXYGEN, DISSOLVED, PERCENT OF SATURATION % | 69.8113 | 26
476098 | NORMANDY RESERVOIR | CARROLL CREEK 0.5 | 1980-11-19 | 1010 | 0 | PH (STANDARD UNITS) | 7.3 | 26
476098 | NORMANDY RESERVOIR | CARROLL CREEK 0.5 | 1980-11-19 | 1011 | 0 | X-SEC. LOC., HORIZ (% FROM R BANK LOOK UPSTR.) | 75 | 30
476098 | NORMANDY RESERVOIR | CARROLL CREEK 0.5 | 1980-11-19 | 1011 | 0 | TEMPERATURE, WATER (DEGREES CENTIGRADE) | 13.1 | 30
476098 | NORMANDY RESERVOIR | CARROLL CREEK 0.5 | 1980-11-19 | 1011 | 0 | SPECIFIC CONDUCTANCE (UMHOS/CM @ 25C) | 85 | 30
476098 | NORMANDY RESERVOIR | CARROLL CREEK 0.5 | 1980-11-19 | 1011 | 0 | SAMPLING STATION LOCATION VERTICAL (METERS) | 9 | 30
476098 | NORMANDY RESERVOIR | CARROLL CREEK 0.5 | 1980-11-19 | 1011 | 0 | OXYGEN, DISSOLVED MG/L | 7.3 | 30
476098 | NORMANDY RESERVOIR | CARROLL CREEK 0.5 | 1980-11-19 | 1011 | 0 | OXYGEN, DISSOLVED, PERCENT OF SATURATION % | 68.8679 | 30
476098 | NORMANDY RESERVOIR | CARROLL CREEK 0.5 | 1980-11-19 | 1011 | 0 | PH (STANDARD UNITS) | 7.3 | 30
476098 | NORMANDY RESERVOIR | CARROLL CREEK 0.5 | 1980-11-19 | 1012 | 0 | X-SEC. LOC., HORIZ (% FROM R BANK LOOK UPSTR.) | 75 | 33
476098 | NORMANDY RESERVOIR | CARROLL CREEK 0.5 | 1980-11-19 | 1012 | 0 | TEMPERATURE, WATER (DEGREES CENTIGRADE) | 13.1 | 33
476098 | NORMANDY RESERVOIR | CARROLL CREEK 0.5 | 1980-11-19 | 1012 | 0 | SPECIFIC CONDUCTANCE (UMHOS/CM @ 25C) | 85 | 33
476098 | NORMANDY RESERVOIR | CARROLL CREEK 0.5 | 1980-11-19 | 1012 | 0 | SAMPLING STATION LOCATION VERTICAL (METERS) | 10 | 33
476098 | NORMANDY RESERVOIR | CARROLL CREEK 0.5 | 1980-11-19 | 1012 | 0 | OXYGEN, DISSOLVED MG/L | 7.3 | 33
476098 | NORMANDY RESERVOIR | CARROLL CREEK 0.5 | 1980-11-19 | 1012 | 0 | OXYGEN, DISSOLVED, PERCENT OF SATURATION % | 68.8679 | 33
476098 | NORMANDY RESERVOIR | CARROLL CREEK 0.5 | 1980-11-19 | 1012 | 0 | PH (STANDARD UNITS) | 7.3 | 33
476098 | NORMANDY RESERVOIR | CARROLL CREEK 0.5 | 1980-12-09 | 1108 | 0 | X-SEC. LOC., HORIZ (% FROM R BANK LOOK UPSTR.) | 25 | 1
476098 | NORMANDY RESERVOIR | CARROLL CREEK 0.5 | 1980-12-09 | 1108 | 0 | TEMPERATURE, WATER (DEGREES CENTIGRADE) | 10.2 | 1
476098 | NORMANDY RESERVOIR | CARROLL CREEK 0.5 | 1980-12-09 | 1108 | 0 | TRANSPARENCY, SECCHI DISC (METERS) | 0.75 | 1
476098 | NORMANDY RESERVOIR | CARROLL CREEK 0.5 | 1980-12-09 | 1108 | 0 | SPECIFIC CONDUCTANCE (UMHOS/CM @ 25C) | 110 | 1
476098 | NORMANDY RESERVOIR | CARROLL CREEK 0.5 | 1980-12-09 | 1108 | 0 | SAMPLING STATION LOCATION VERTICAL (METERS) | 0.3 | 1
476098 | NORMANDY RESERVOIR | CARROLL CREEK 0.5 | 1980-12-09 | 1108 | 0 | OXYGEN, DISSOLVED MG/L | 8.7 | 1
476098 | NORMANDY RESERVOIR | CARROLL CREEK 0.5 | 1980-12-09 | 1108 | 0 | OXYGEN, DISSOLVED, PERCENT OF SATURATION % | 76.9911 | 1
476098 | NORMANDY RESERVOIR | CARROLL CREEK 0.5 | 1980-12-09 | 1108 | 0 | PH (STANDARD UNITS) | 7.5 | 1
476098 | NORMANDY RESERVOIR | CARROLL CREEK 0.5 | 1980-12-09 | 1109 | 0 | X-SEC. LOC., HORIZ (% FROM R BANK LOOK UPSTR.) | 25 | 3
476098 | NORMANDY RESERVOIR | CARROLL CREEK 0.5 | 1980-12-09 | 1109 | 0 | TEMPERATURE, WATER (DEGREES CENTIGRADE) | 10.2 | 3
476098 | NORMANDY RESERVOIR | CARROLL CREEK 0.5 | 1980-12-09 | 1109 | 0 | SPECIFIC CONDUCTANCE (UMHOS/CM @ 25C) | 110 | 3
476098 | NORMANDY RESERVOIR | CARROLL CREEK 0.5 | 1980-12-09 | 1109 | 0 | SAMPLING STATION LOCATION VERTICAL (METERS) | 1 | 3
476098 | NORMANDY RESERVOIR | CARROLL CREEK 0.5 | 1980-12-09 | 1109 | 0 | OXYGEN, DISSOLVED MG/L | 8.7 | 3
476098 | NORMANDY RESERVOIR | CARROLL CREEK 0.5 | 1980-12-09 | 1109 | 0 | OXYGEN, DISSOLVED, PERCENT OF SATURATION % | 76.9911 | 3
476098 | NORMANDY RESERVOIR | CARROLL CREEK 0.5 | 1980-12-09 | 1109 | 0 | PH (STANDARD UNITS) | 7.5 | 3
476098 | NORMANDY RESERVOIR | CARROLL CREEK 0.5 | 1980-12-09 | 1110 | 0 | X-SEC. LOC., HORIZ (% FROM R BANK LOOK UPSTR.) | 25 | 5
476098 | NORMANDY RESERVOIR | CARROLL CREEK 0.5 | 1980-12-09 | 1110 | 0 | TEMPERATURE, WATER (DEGREES CENTIGRADE) | 10.1 | 5
476098 | NORMANDY RESERVOIR | CARROLL CREEK 0.5 | 1980-12-09 | 1110 | 0 | SPECIFIC CONDUCTANCE (UMHOS/CM @ 25C) | 110 | 5
476098 | NORMANDY RESERVOIR | CARROLL CREEK 0.5 | 1980-12-09 | 1110 | 0 | SAMPLING STATION LOCATION VERTICAL (METERS) | 1.5 | 5
476098 | NORMANDY RESERVOIR | CARROLL CREEK 0.5 | 1980-12-09 | 1110 | 0 | OXYGEN, DISSOLVED MG/L | 8.8 | 5
476098 | NORMANDY RESERVOIR | CARROLL CREEK 0.5 | 1980-12-09 | 1110 | 0 | OXYGEN, DISSOLVED, PERCENT OF SATURATION % | 77.8761 | 5
476098 | NORMANDY RESERVOIR | CARROLL CREEK 0.5 | 1980-12-09 | 1110 | 0 | PH (STANDARD UNITS) | 7.5 | 5
476098 | NORMANDY RESERVOIR | CARROLL CREEK 0.5 | 1980-12-09 | 1111 | 0 | X-SEC. LOC., HORIZ (% FROM R BANK LOOK UPSTR.) | 25 | 7
476098 | NORMANDY RESERVOIR | CARROLL CREEK 0.5 | 1980-12-09 | 1111 | 0 | TEMPERATURE, WATER (DEGREES CENTIGRADE) | 10.1 | 7
476098 | NORMANDY RESERVOIR | CARROLL CREEK 0.5 | 1980-12-09 | 1111 | 0 | SPECIFIC CONDUCTANCE (UMHOS/CM @ 25C) | 110 | 7
476098 | NORMANDY RESERVOIR | CARROLL CREEK 0.5 | 1980-12-09 | 1111 | 0 | SAMPLING STATION LOCATION VERTICAL (METERS) | 2 | 7
476098 | NORMANDY RESERVOIR | CARROLL CREEK 0.5 | 1980-12-09 | 1111 | 0 | OXYGEN, DISSOLVED MG/L | 8.8 | 7
476098 | NORMANDY RESERVOIR | CARROLL CREEK 0.5 | 1980-12-09 | 1111 | 0 | OXYGEN, DISSOLVED, PERCENT OF SATURATION % | 77.8761 | 7
476098 | NORMANDY RESERVOIR | CARROLL CREEK 0.5 | 1980-12-09 | 1111 | 0 | PH (STANDARD UNITS) | 7.5 | 7
476098 | NORMANDY RESERVOIR | CARROLL CREEK 0.5 | 1980-12-09 | 1112 | 0 | X-SEC. LOC., HORIZ (% FROM R BANK LOOK UPSTR.) | 25 | 10
476098 | NORMANDY RESERVOIR | CARROLL CREEK 0.5 | 1980-12-09 | 1112 | 0 | TEMPERATURE, WATER (DEGREES CENTIGRADE) | 10 | 10
476098 | NORMANDY RESERVOIR | CARROLL CREEK 0.5 | 1980-12-09 | 1112 | 0 | SPECIFIC CONDUCTANCE (UMHOS/CM @ 25C) | 110 | 10
476098 | NORMANDY RESERVOIR | CARROLL CREEK 0.5 | 1980-12-09 | 1112 | 0 | SAMPLING STATION LOCATION VERTICAL (METERS) | 3 | 10
476098 | NORMANDY RESERVOIR | CARROLL CREEK 0.5 | 1980-12-09 | 1112 | 0 | OXYGEN, DISSOLVED MG/L | 8.8 | 10
476098 | NORMANDY RESERVOIR | CARROLL CREEK 0.5 | 1980-12-09 | 1112 | 0 | OXYGEN, DISSOLVED, PERCENT OF SATURATION % | 77.8761 | 10
476098 | NORMANDY RESERVOIR | CARROLL CREEK 0.5 | 1980-12-09 | 1112 | 0 | PH (STANDARD UNITS) | 7.4 | 10
476098 | NORMANDY RESERVOIR | CARROLL CREEK 0.5 | 1980-12-09 | 1113 | 0 | X-SEC. LOC., HORIZ (% FROM R BANK LOOK UPSTR.) | 25 | 13
476098 | NORMANDY RESERVOIR | CARROLL CREEK 0.5 | 1980-12-09 | 1113 | 0 | TEMPERATURE, WATER (DEGREES CENTIGRADE) | 10 | 13
476098 | NORMANDY RESERVOIR | CARROLL CREEK 0.5 | 1980-12-09 | 1113 | 0 | SPECIFIC CONDUCTANCE (UMHOS/CM @ 25C) | 110 | 13
476098 | NORMANDY RESERVOIR | CARROLL CREEK 0.5 | 1980-12-09 | 1113 | 0 | SAMPLING STATION LOCATION VERTICAL (METERS) | 4 | 13
476098 | NORMANDY RESERVOIR | CARROLL CREEK 0.5 | 1980-12-09 | 1113 | 0 | OXYGEN, DISSOLVED MG/L | 8.8 | 13
476098 | NORMANDY RESERVOIR | CARROLL CREEK 0.5 | 1980-12-09 | 1113 | 0 | OXYGEN, DISSOLVED, PERCENT OF SATURATION % | 77.8761 | 13
476098 | NORMANDY RESERVOIR | CARROLL CREEK 0.5 | 1980-12-09 | 1113 | 0 | PH (STANDARD UNITS) | 7.4 | 13
476098 | NORMANDY RESERVOIR | CARROLL CREEK 0.5 | 1980-12-09 | 1114 | 0 | X-SEC. LOC., HORIZ (% FROM R BANK LOOK UPSTR.) | 25 | 16
476098 | NORMANDY RESERVOIR | CARROLL CREEK 0.5 | 1980-12-09 | 1114 | 0 | TEMPERATURE, WATER (DEGREES CENTIGRADE) | 9.9 | 16
476098 | NORMANDY RESERVOIR | CARROLL CREEK 0.5 | 1980-12-09 | 1114 | 0 | SPECIFIC CONDUCTANCE (UMHOS/CM @ 25C) | 110 | 16
476098 | NORMANDY RESERVOIR | CARROLL CREEK 0.5 | 1980-12-09 | 1114 | 0 | SAMPLING STATION LOCATION VERTICAL (METERS) | 5 | 16
476098 | NORMANDY RESERVOIR | CARROLL CREEK 0.5 | 1980-12-09 | 1114 | 0 | OXYGEN, DISSOLVED MG/L | 8.7 | 16
476098 | NORMANDY RESERVOIR | CARROLL CREEK 0.5 | 1980-12-09 | 1114 | 0 | OXYGEN, DISSOLVED, PERCENT OF SATURATION % | 76.9911 | 16
476098 | NORMANDY RESERVOIR | CARROLL CREEK 0.5 | 1980-12-09 | 1114 | 0 | PH (STANDARD UNITS) | 7.4 | 16
476098 | NORMANDY RESERVOIR | CARROLL CREEK 0.5 | 1980-12-09 | 1115 | 0 | X-SEC. LOC., HORIZ (% FROM R BANK LOOK UPSTR.) | 25 | 20
476098 | NORMANDY RESERVOIR | CARROLL CREEK 0.5 | 1980-12-09 | 1115 | 0 | TEMPERATURE, WATER (DEGREES CENTIGRADE) | 9.9 | 20
476098 | NORMANDY RESERVOIR | CARROLL CREEK 0.5 | 1980-12-09 | 1115 | 0 | SPECIFIC CONDUCTANCE (UMHOS/CM @ 25C) | 110 | 20
476098 | NORMANDY RESERVOIR | CARROLL CREEK 0.5 | 1980-12-09 | 1115 | 0 | SAMPLING STATION LOCATION VERTICAL (METERS) | 6 | 20
476098 | NORMANDY RESERVOIR | CARROLL CREEK 0.5 | 1980-12-09 | 1115 | 0 | OXYGEN, DISSOLVED MG/L | 8.6 | 20
476098 | NORMANDY RESERVOIR | CARROLL CREEK 0.5 | 1980-12-09 | 1115 | 0 | OXYGEN, DISSOLVED, PERCENT OF SATURATION % | 76.1062 | 20
476098 | NORMANDY RESERVOIR | CARROLL CREEK 0.5 | 1980-12-09 | 1115 | 0 | PH (STANDARD UNITS) | 7.4 | 20
476098 | NORMANDY RESERVOIR | CARROLL CREEK 0.5 | 1980-12-09 | 1116 | 0 | X-SEC. LOC., HORIZ (% FROM R BANK LOOK UPSTR.) | 25 | 23
476098 | NORMANDY RESERVOIR | CARROLL CREEK 0.5 | 1980-12-09 | 1116 | 0 | TEMPERATURE, WATER (DEGREES CENTIGRADE) | 9.6 | 23
476098 | NORMANDY RESERVOIR | CARROLL CREEK 0.5 | 1980-12-09 | 1116 | 0 | SPECIFIC CONDUCTANCE (UMHOS/CM @ 25C) | 110 | 23
476098 | NORMANDY RESERVOIR | CARROLL CREEK 0.5 | 1980-12-09 | 1116 | 0 | SAMPLING STATION LOCATION VERTICAL (METERS) | 7 | 23
476098 | NORMANDY RESERVOIR | CARROLL CREEK 0.5 | 1980-12-09 | 1116 | 0 | OXYGEN, DISSOLVED MG/L | 8.3 | 23
476098 | NORMANDY RESERVOIR | CARROLL CREEK 0.5 | 1980-12-09 | 1116 | 0 | OXYGEN, DISSOLVED, PERCENT OF SATURATION % | 73.4513 | 23
476098 | NORMANDY RESERVOIR | CARROLL CREEK 0.5 | 1980-12-09 | 1116 | 0 | PH (STANDARD UNITS) | 7.4 | 23
476098 | NORMANDY RESERVOIR | CARROLL CREEK 0.5 | 1980-12-09 | 1117 | 0 | X-SEC. LOC., HORIZ (% FROM R BANK LOOK UPSTR.) | 25 | 26
476098 | NORMANDY RESERVOIR | CARROLL CREEK 0.5 | 1980-12-09 | 1117 | 0 | TEMPERATURE, WATER (DEGREES CENTIGRADE) | 9.4 | 26
476098 | NORMANDY RESERVOIR | CARROLL CREEK 0.5 | 1980-12-09 | 1117 | 0 | SPECIFIC CONDUCTANCE (UMHOS/CM @ 25C) | 110 | 26
476098 | NORMANDY RESERVOIR | CARROLL CREEK 0.5 | 1980-12-09 | 1117 | 0 | SAMPLING STATION LOCATION VERTICAL (METERS) | 8 | 26
476098 | NORMANDY RESERVOIR | CARROLL CREEK 0.5 | 1980-12-09 | 1117 | 0 | OXYGEN, DISSOLVED MG/L | 8 | 26
476098 | NORMANDY RESERVOIR | CARROLL CREEK 0.5 | 1980-12-09 | 1117 | 0 | OXYGEN, DISSOLVED, PERCENT OF SATURATION % | 68.9655 | 26
476098 | NORMANDY RESERVOIR | CARROLL CREEK 0.5 | 1980-12-09 | 1117 | 0 | PH (STANDARD UNITS) | 7.4 | 26
476098 | NORMANDY RESERVOIR | CARROLL CREEK 0.5 | 1980-12-09 | 1118 | 0 | X-SEC. LOC., HORIZ (% FROM R BANK LOOK UPSTR.) | 25 | 30
476098 | NORMANDY RESERVOIR | CARROLL CREEK 0.5 | 1980-12-09 | 1118 | 0 | TEMPERATURE, WATER (DEGREES CENTIGRADE) | 9.3 | 30
476098 | NORMANDY RESERVOIR | CARROLL CREEK 0.5 | 1980-12-09 | 1118 | 0 | SPECIFIC CONDUCTANCE (UMHOS/CM @ 25C) | 120 | 30
476098 | NORMANDY RESERVOIR | CARROLL CREEK 0.5 | 1980-12-09 | 1118 | 0 | SAMPLING STATION LOCATION VERTICAL (METERS) | 9 | 30
476098 | NORMANDY RESERVOIR | CARROLL CREEK 0.5 | 1980-12-09 | 1118 | 0 | OXYGEN, DISSOLVED MG/L | 7.9 | 30
476098 | NORMANDY RESERVOIR | CARROLL CREEK 0.5 | 1980-12-09 | 1118 | 0 | OXYGEN, DISSOLVED, PERCENT OF SATURATION % | 68.1034 | 30
476098 | NORMANDY RESERVOIR | CARROLL CREEK 0.5 | 1980-12-09 | 1118 | 0 | PH (STANDARD UNITS) | 7.3 | 30
476098 | NORMANDY RESERVOIR | CARROLL CREEK 0.5 | 1980-12-09 | 1119 | 0 | X-SEC. LOC., HORIZ (% FROM R BANK LOOK UPSTR.) | 25 | 33
476098 | NORMANDY RESERVOIR | CARROLL CREEK 0.5 | 1980-12-09 | 1119 | 0 | TEMPERATURE, WATER (DEGREES CENTIGRADE) | 9.3 | 33
476098 | NORMANDY RESERVOIR | CARROLL CREEK 0.5 | 1980-12-09 | 1119 | 0 | SPECIFIC CONDUCTANCE (UMHOS/CM @ 25C) | 120 | 33
476098 | NORMANDY RESERVOIR | CARROLL CREEK 0.5 | 1980-12-09 | 1119 | 0 | SAMPLING STATION LOCATION VERTICAL (METERS) | 10 | 33
476098 | NORMANDY RESERVOIR | CARROLL CREEK 0.5 | 1980-12-09 | 1119 | 0 | OXYGEN, DISSOLVED MG/L | 7.7 | 33
476098 | NORMANDY RESERVOIR | CARROLL CREEK 0.5 | 1980-12-09 | 1119 | 0 | OXYGEN, DISSOLVED, PERCENT OF SATURATION % | 66.3793 | 33
476098 | NORMANDY RESERVOIR | CARROLL CREEK 0.5 | 1980-12-09 | 1119 | 0 | PH (STANDARD UNITS) | 7.3 | 33
476098 | NORMANDY RESERVOIR | CARROLL CREEK 0.5 | 1980-12-09 | 1120 | 0 | X-SEC. LOC., HORIZ (% FROM R BANK LOOK UPSTR.) | 25 | 36
476098 | NORMANDY RESERVOIR | CARROLL CREEK 0.5 | 1980-12-09 | 1120 | 0 | TEMPERATURE, WATER (DEGREES CENTIGRADE) | 9.3 | 36
476098 | NORMANDY RESERVOIR | CARROLL CREEK 0.5 | 1980-12-09 | 1120 | 0 | SPECIFIC CONDUCTANCE (UMHOS/CM @ 25C) | 120 | 36
476098 | NORMANDY RESERVOIR | CARROLL CREEK 0.5 | 1980-12-09 | 1120 | 0 | SAMPLING STATION LOCATION VERTICAL (METERS) | 11 | 36
476098 | NORMANDY RESERVOIR | CARROLL CREEK 0.5 | 1980-12-09 | 1120 | 0 | OXYGEN, DISSOLVED MG/L | 7.7 | 36
476098 | NORMANDY RESERVOIR | CARROLL CREEK 0.5 | 1980-12-09 | 1120 | 0 | OXYGEN, DISSOLVED, PERCENT OF SATURATION % | 66.3793 | 36
476098 | NORMANDY RESERVOIR | CARROLL CREEK 0.5 | 1980-12-09 | 1120 | 0 | PH (STANDARD UNITS) | 7.3 | 36
476098 | NORMANDY RESERVOIR | CARROLL CREEK 0.5 | 1980-12-09 | 1125 | 0 | X-SEC. LOC., HORIZ (% FROM R BANK LOOK UPSTR.) | 50 | 1
476098 | NORMANDY RESERVOIR | CARROLL CREEK 0.5 | 1980-12-09 | 1125 | 0 | TEMPERATURE, WATER (DEGREES CENTIGRADE) | 10.1 | 1
476098 | NORMANDY RESERVOIR | CARROLL CREEK 0.5 | 1980-12-09 | 1125 | 0 | TRANSPARENCY, SECCHI DISC (METERS) | 0.75 | 1
476098 | NORMANDY RESERVOIR | CARROLL CREEK 0.5 | 1980-12-09 | 1125 | 0 | SPECIFIC CONDUCTANCE (UMHOS/CM @ 25C) | 110 | 1
476098 | NORMANDY RESERVOIR | CARROLL CREEK 0.5 | 1980-12-09 | 1125 | 0 | SAMPLING STATION LOCATION VERTICAL (METERS) | 0.3 | 1
476098 | NORMANDY RESERVOIR | CARROLL CREEK 0.5 | 1980-12-09 | 1125 | 0 | OXYGEN, DISSOLVED MG/L | 8.8 | 1
476098 | NORMANDY RESERVOIR | CARROLL CREEK 0.5 | 1980-12-09 | 1125 | 0 | OXYGEN, DISSOLVED, PERCENT OF SATURATION % | 77.8761 | 1
476098 | NORMANDY RESERVOIR | CARROLL CREEK 0.5 | 1980-12-09 | 1125 | 0 | BOD, 5 DAY, 20 DEG C MG/L | 1 | 1
476098 | NORMANDY RESERVOIR | CARROLL CREEK 0.5 | 1980-12-09 | 1125 | 0 | COD, .025N K2CR2O7 MG/L | 7 | 1
476098 | NORMANDY RESERVOIR | CARROLL CREEK 0.5 | 1980-12-09 | 1125 | 0 | PH (STANDARD UNITS) | 7.4 | 1
476098 | NORMANDY RESERVOIR | CARROLL CREEK 0.5 | 1980-12-09 | 1125 | 0 | ALKALINITY, TOTAL (MG/L AS CACO3) | 49 | 1
476098 | NORMANDY RESERVOIR | CARROLL CREEK 0.5 | 1980-12-09 | 1125 | 0 | ALKALINITY, PHENOLPHTHALEIN (MG/L) | 0 | 1
476098 | NORMANDY RESERVOIR | CARROLL CREEK 0.5 | 1980-12-09 | 1125 | 0 | NITROGEN, ORGANIC, TOTAL (MG/L AS N) | 0.17 | 1
476098 | NORMANDY RESERVOIR | CARROLL CREEK 0.5 | 1980-12-09 | 1125 | 0 | NITROGEN, AMMONIA, TOTAL (MG/L AS N) | 0.01 | 1
476098 | NORMANDY RESERVOIR | CARROLL CREEK 0.5 | 1980-12-09 | 1125 | 0 | AMMONIA, UNIONZED (MG/L AS N) | 4.6814e-05 | 1
476098 | NORMANDY RESERVOIR | CARROLL CREEK 0.5 | 1980-12-09 | 1125 | 0 | AMMONIA, UNIONIZED (CALC FR TEMP-PH-NH4) (MG/L) | 5.692e-05 | 1
476098 | NORMANDY RESERVOIR | CARROLL CREEK 0.5 | 1980-12-09 | 1125 | 0 | NITROGEN, KJELDAHL, TOTAL, (MG/L AS N) | 0.17 | 1
476098 | NORMANDY RESERVOIR | CARROLL CREEK 0.5 | 1980-12-09 | 1125 | 0 | NITRITE PLUS NITRATE, TOTAL 1 DET. (MG/L AS N) | 0.25 | 1
476098 | NORMANDY RESERVOIR | CARROLL CREEK 0.5 | 1980-12-09 | 1125 | 0 | PHOSPHORUS, TOTAL (MG/L AS P) | 0.01 | 1
476098 | NORMANDY RESERVOIR | CARROLL CREEK 0.5 | 1980-12-09 | 1125 | 0 | PHOSPHORUS, DISSOLVED (MG/L AS P) | 0.01 | 1
476098 | NORMANDY RESERVOIR | CARROLL CREEK 0.5 | 1980-12-09 | 1125 | 0 | PHOSPHORUS, DISSOLVED ORTHOPHOSPHATE (MG/L AS P) | 0.01 | 1
476098 | NORMANDY RESERVOIR | CARROLL CREEK 0.5 | 1980-12-09 | 1125 | 0 | PHOSPHORUS,HYDROLYZABLE + ORTHO,TOT,AUTOANALYZER | 0.02 | 1
476098 | NORMANDY RESERVOIR | CARROLL CREEK 0.5 | 1980-12-09 | 1125 | 0 | CARBON, TOTAL ORGANIC (MG/L AS C) | 2.9 | 1
476098 | NORMANDY RESERVOIR | CARROLL CREEK 0.5 | 1980-12-09 | 1125 | 0 | CARBON, DISSOLVED ORGANIC (MG/L AS C) | 2.3 | 1
476098 | NORMANDY RESERVOIR | CARROLL CREEK 0.5 | 1980-12-09 | 1125 | 0 | CHLOROPHYLL-A UG/L SPECTROPHOTOMETRIC ACID. METH. | 1.335 | 1
476098 | NORMANDY RESERVOIR | CARROLL CREEK 0.5 | 1980-12-09 | 1125 | 0 | CHLOROPHYLL-B UG/L TRICHROMATIC UNCORRECTED | 0.6345 | 1
476098 | NORMANDY RESERVOIR | CARROLL CREEK 0.5 | 1980-12-09 | 1125 | 0 | CHLOROPHYLL-C UG/L TRICHROMATIC UNCORRECTED | 0.3654 | 1
476098 | NORMANDY RESERVOIR | CARROLL CREEK 0.5 | 1980-12-09 | 1125 | 0 | PHEOPHYTIN-A UG/L SPECTROPHOTOMETRIC ACID. METH. | 0.1335 | 1
476098 | NORMANDY RESERVOIR | CARROLL CREEK 0.5 | 1980-12-09 | 1126 | 0 | X-SEC. LOC., HORIZ (% FROM R BANK LOOK UPSTR.) | 50 | 3
476098 | NORMANDY RESERVOIR | CARROLL CREEK 0.5 | 1980-12-09 | 1126 | 0 | TEMPERATURE, WATER (DEGREES CENTIGRADE) | 10.1 | 3
476098 | NORMANDY RESERVOIR | CARROLL CREEK 0.5 | 1980-12-09 | 1126 | 0 | SPECIFIC CONDUCTANCE (UMHOS/CM @ 25C) | 110 | 3
476098 | NORMANDY RESERVOIR | CARROLL CREEK 0.5 | 1980-12-09 | 1126 | 0 | SAMPLING STATION LOCATION VERTICAL (METERS) | 1 | 3
476098 | NORMANDY RESERVOIR | CARROLL CREEK 0.5 | 1980-12-09 | 1126 | 0 | OXYGEN, DISSOLVED MG/L | 8.8 | 3
476098 | NORMANDY RESERVOIR | CARROLL CREEK 0.5 | 1980-12-09 | 1126 | 0 | OXYGEN, DISSOLVED, PERCENT OF SATURATION % | 77.8761 | 3
476098 | NORMANDY RESERVOIR | CARROLL CREEK 0.5 | 1980-12-09 | 1126 | 0 | PH (STANDARD UNITS) | 7.4 | 3
476098 | NORMANDY RESERVOIR | CARROLL CREEK 0.5 | 1980-12-09 | 1127 | 0 | X-SEC. LOC., HORIZ (% FROM R BANK LOOK UPSTR.) | 50 | 5
476098 | NORMANDY RESERVOIR | CARROLL CREEK 0.5 | 1980-12-09 | 1127 | 0 | TEMPERATURE, WATER (DEGREES CENTIGRADE) | 10.1 | 5
476098 | NORMANDY RESERVOIR | CARROLL CREEK 0.5 | 1980-12-09 | 1127 | 0 | SPECIFIC CONDUCTANCE (UMHOS/CM @ 25C) | 110 | 5
476098 | NORMANDY RESERVOIR | CARROLL CREEK 0.5 | 1980-12-09 | 1127 | 0 | SAMPLING STATION LOCATION VERTICAL (METERS) | 1.5 | 5
476098 | NORMANDY RESERVOIR | CARROLL CREEK 0.5 | 1980-12-09 | 1127 | 0 | OXYGEN, DISSOLVED MG/L | 8.7 | 5
476098 | NORMANDY RESERVOIR | CARROLL CREEK 0.5 | 1980-12-09 | 1127 | 0 | OXYGEN, DISSOLVED, PERCENT OF SATURATION % | 76.9911 | 5
476098 | NORMANDY RESERVOIR | CARROLL CREEK 0.5 | 1980-12-09 | 1127 | 0 | PH (STANDARD UNITS) | 7.4 | 5
476098 | NORMANDY RESERVOIR | CARROLL CREEK 0.5 | 1980-12-09 | 1128 | 0 | X-SEC. LOC., HORIZ (% FROM R BANK LOOK UPSTR.) | 50 | 7
476098 | NORMANDY RESERVOIR | CARROLL CREEK 0.5 | 1980-12-09 | 1128 | 0 | TEMPERATURE, WATER (DEGREES CENTIGRADE) | 10 | 7
476098 | NORMANDY RESERVOIR | CARROLL CREEK 0.5 | 1980-12-09 | 1128 | 0 | SPECIFIC CONDUCTANCE (UMHOS/CM @ 25C) | 110 | 7
476098 | NORMANDY RESERVOIR | CARROLL CREEK 0.5 | 1980-12-09 | 1128 | 0 | SAMPLING STATION LOCATION VERTICAL (METERS) | 2 | 7
476098 | NORMANDY RESERVOIR | CARROLL CREEK 0.5 | 1980-12-09 | 1128 | 0 | OXYGEN, DISSOLVED MG/L | 8.7 | 7
476098 | NORMANDY RESERVOIR | CARROLL CREEK 0.5 | 1980-12-09 | 1128 | 0 | OXYGEN, DISSOLVED, PERCENT OF SATURATION % | 76.9911 | 7
476098 | NORMANDY RESERVOIR | CARROLL CREEK 0.5 | 1980-12-09 | 1128 | 0 | PH (STANDARD UNITS) | 7.4 | 7
476098 | NORMANDY RESERVOIR | CARROLL CREEK 0.5 | 1980-12-09 | 1130 | 0 | X-SEC. LOC., HORIZ (% FROM R BANK LOOK UPSTR.) | 50 | 10
476098 | NORMANDY RESERVOIR | CARROLL CREEK 0.5 | 1980-12-09 | 1130 | 0 | TEMPERATURE, WATER (DEGREES CENTIGRADE) | 10 | 10
476098 | NORMANDY RESERVOIR | CARROLL CREEK 0.5 | 1980-12-09 | 1130 | 0 | SPECIFIC CONDUCTANCE (UMHOS/CM @ 25C) | 110 | 10
476098 | NORMANDY RESERVOIR | CARROLL CREEK 0.5 | 1980-12-09 | 1130 | 0 | SAMPLING STATION LOCATION VERTICAL (METERS) | 3 | 10
476098 | NORMANDY RESERVOIR | CARROLL CREEK 0.5 | 1980-12-09 | 1130 | 0 | OXYGEN, DISSOLVED MG/L | 8.7 | 10
476098 | NORMANDY RESERVOIR | CARROLL CREEK 0.5 | 1980-12-09 | 1130 | 0 | OXYGEN, DISSOLVED, PERCENT OF SATURATION % | 76.9911 | 10
476098 | NORMANDY RESERVOIR | CARROLL CREEK 0.5 | 1980-12-09 | 1130 | 0 | BOD, 5 DAY, 20 DEG C MG/L | 1 | 10
476098 | NORMANDY RESERVOIR | CARROLL CREEK 0.5 | 1980-12-09 | 1130 | 0 | COD, .025N K2CR2O7 MG/L | 5 | 10
476098 | NORMANDY RESERVOIR | CARROLL CREEK 0.5 | 1980-12-09 | 1130 | 0 | PH (STANDARD UNITS) | 7.4 | 10
476098 | NORMANDY RESERVOIR | CARROLL CREEK 0.5 | 1980-12-09 | 1130 | 0 | ALKALINITY, TOTAL (MG/L AS CACO3) | 41 | 10
476098 | NORMANDY RESERVOIR | CARROLL CREEK 0.5 | 1980-12-09 | 1130 | 0 | ALKALINITY, PHENOLPHTHALEIN (MG/L) | 0 | 10
476098 | NORMANDY RESERVOIR | CARROLL CREEK 0.5 | 1980-12-09 | 1130 | 0 | NITROGEN, ORGANIC, TOTAL (MG/L AS N) | 0.18 | 10
476098 | NORMANDY RESERVOIR | CARROLL CREEK 0.5 | 1980-12-09 | 1130 | 0 | NITROGEN, AMMONIA, TOTAL (MG/L AS N) | 0.01 | 10
476098 | NORMANDY RESERVOIR | CARROLL CREEK 0.5 | 1980-12-09 | 1130 | 0 | AMMONIA, UNIONZED (MG/L AS N) | 4.645e-05 | 10
476098 | NORMANDY RESERVOIR | CARROLL CREEK 0.5 | 1980-12-09 | 1130 | 0 | AMMONIA, UNIONIZED (CALC FR TEMP-PH-NH4) (MG/L) | 5.6478e-05 | 10
476098 | NORMANDY RESERVOIR | CARROLL CREEK 0.5 | 1980-12-09 | 1130 | 0 | NITROGEN, KJELDAHL, TOTAL, (MG/L AS N) | 0.18 | 10
476098 | NORMANDY RESERVOIR | CARROLL CREEK 0.5 | 1980-12-09 | 1130 | 0 | NITRITE PLUS NITRATE, TOTAL 1 DET. (MG/L AS N) | 0.25 | 10
476098 | NORMANDY RESERVOIR | CARROLL CREEK 0.5 | 1980-12-09 | 1130 | 0 | PHOSPHORUS, TOTAL (MG/L AS P) | 0.02 | 10
476098 | NORMANDY RESERVOIR | CARROLL CREEK 0.5 | 1980-12-09 | 1130 | 0 | PHOSPHORUS, DISSOLVED (MG/L AS P) | 0.01 | 10
476098 | NORMANDY RESERVOIR | CARROLL CREEK 0.5 | 1980-12-09 | 1130 | 0 | PHOSPHORUS, DISSOLVED ORTHOPHOSPHATE (MG/L AS P) | 0.01 | 10
476098 | NORMANDY RESERVOIR | CARROLL CREEK 0.5 | 1980-12-09 | 1130 | 0 | PHOSPHORUS,HYDROLYZABLE + ORTHO,TOT,AUTOANALYZER | 0.02 | 10
476098 | NORMANDY RESERVOIR | CARROLL CREEK 0.5 | 1980-12-09 | 1130 | 0 | CARBON, TOTAL ORGANIC (MG/L AS C) | 2.5 | 10
476098 | NORMANDY RESERVOIR | CARROLL CREEK 0.5 | 1980-12-09 | 1130 | 0 | CARBON, DISSOLVED ORGANIC (MG/L AS C) | 2.3 | 10
476098 | NORMANDY RESERVOIR | CARROLL CREEK 0.5 | 1980-12-09 | 1130 | 0 | CHLOROPHYLL-A UG/L SPECTROPHOTOMETRIC ACID. METH. | 3.204 | 10
476098 | NORMANDY RESERVOIR | CARROLL CREEK 0.5 | 1980-12-09 | 1130 | 0 | CHLOROPHYLL-B UG/L TRICHROMATIC UNCORRECTED | 1.412 | 10
476098 | NORMANDY RESERVOIR | CARROLL CREEK 0.5 | 1980-12-09 | 1130 | 0 | CHLOROPHYLL-C UG/L TRICHROMATIC UNCORRECTED | 1.788 | 10
476098 | NORMANDY RESERVOIR | CARROLL CREEK 0.5 | 1980-12-09 | 1130 | 0 | PHEOPHYTIN-A UG/L SPECTROPHOTOMETRIC ACID. METH. | 0.3204 | 10
476098 | NORMANDY RESERVOIR | CARROLL CREEK 0.5 | 1980-12-09 | 1131 | 0 | X-SEC. LOC., HORIZ (% FROM R BANK LOOK UPSTR.) | 50 | 13
476098 | NORMANDY RESERVOIR | CARROLL CREEK 0.5 | 1980-12-09 | 1131 | 0 | TEMPERATURE, WATER (DEGREES CENTIGRADE) | 10 | 13
476098 | NORMANDY RESERVOIR | CARROLL CREEK 0.5 | 1980-12-09 | 1131 | 0 | SPECIFIC CONDUCTANCE (UMHOS/CM @ 25C) | 110 | 13
476098 | NORMANDY RESERVOIR | CARROLL CREEK 0.5 | 1980-12-09 | 1131 | 0 | SAMPLING STATION LOCATION VERTICAL (METERS) | 4 | 13
476098 | NORMANDY RESERVOIR | CARROLL CREEK 0.5 | 1980-12-09 | 1131 | 0 | OXYGEN, DISSOLVED MG/L | 8.8 | 13
476098 | NORMANDY RESERVOIR | CARROLL CREEK 0.5 | 1980-12-09 | 1131 | 0 | OXYGEN, DISSOLVED, PERCENT OF SATURATION % | 77.8761 | 13
476098 | NORMANDY RESERVOIR | CARROLL CREEK 0.5 | 1980-12-09 | 1131 | 0 | PH (STANDARD UNITS) | 7.4 | 13
476098 | NORMANDY RESERVOIR | CARROLL CREEK 0.5 | 1980-12-09 | 1132 | 0 | X-SEC. LOC., HORIZ (% FROM R BANK LOOK UPSTR.) | 50 | 16
476098 | NORMANDY RESERVOIR | CARROLL CREEK 0.5 | 1980-12-09 | 1132 | 0 | TEMPERATURE, WATER (DEGREES CENTIGRADE) | 10 | 16
476098 | NORMANDY RESERVOIR | CARROLL CREEK 0.5 | 1980-12-09 | 1132 | 0 | SPECIFIC CONDUCTANCE (UMHOS/CM @ 25C) | 110 | 16
476098 | NORMANDY RESERVOIR | CARROLL CREEK 0.5 | 1980-12-09 | 1132 | 0 | SAMPLING STATION LOCATION VERTICAL (METERS) | 5 | 16
476098 | NORMANDY RESERVOIR | CARROLL CREEK 0.5 | 1980-12-09 | 1132 | 0 | OXYGEN, DISSOLVED MG/L | 8.8 | 16
476098 | NORMANDY RESERVOIR | CARROLL CREEK 0.5 | 1980-12-09 | 1132 | 0 | OXYGEN, DISSOLVED, PERCENT OF SATURATION % | 77.8761 | 16
476098 | NORMANDY RESERVOIR | CARROLL CREEK 0.5 | 1980-12-09 | 1132 | 0 | PH (STANDARD UNITS) | 7.4 | 16
476098 | NORMANDY RESERVOIR | CARROLL CREEK 0.5 | 1980-12-09 | 1134 | 0 | X-SEC. LOC., HORIZ (% FROM R BANK LOOK UPSTR.) | 50 | 20
476098 | NORMANDY RESERVOIR | CARROLL CREEK 0.5 | 1980-12-09 | 1134 | 0 | TEMPERATURE, WATER (DEGREES CENTIGRADE) | 10 | 20
476098 | NORMANDY RESERVOIR | CARROLL CREEK 0.5 | 1980-12-09 | 1134 | 0 | SPECIFIC CONDUCTANCE (UMHOS/CM @ 25C) | 110 | 20
476098 | NORMANDY RESERVOIR | CARROLL CREEK 0.5 | 1980-12-09 | 1134 | 0 | SAMPLING STATION LOCATION VERTICAL (METERS) | 6 | 20
476098 | NORMANDY RESERVOIR | CARROLL CREEK 0.5 | 1980-12-09 | 1134 | 0 | OXYGEN, DISSOLVED MG/L | 8.8 | 20
476098 | NORMANDY RESERVOIR | CARROLL CREEK 0.5 | 1980-12-09 | 1134 | 0 | OXYGEN, DISSOLVED, PERCENT OF SATURATION % | 77.8761 | 20
476098 | NORMANDY RESERVOIR | CARROLL CREEK 0.5 | 1980-12-09 | 1134 | 0 | BOD, 5 DAY, 20 DEG C MG/L | 1 | 20
476098 | NORMANDY RESERVOIR | CARROLL CREEK 0.5 | 1980-12-09 | 1134 | 0 | COD, .025N K2CR2O7 MG/L | 5 | 20
476098 | NORMANDY RESERVOIR | CARROLL CREEK 0.5 | 1980-12-09 | 1134 | 0 | PH (STANDARD UNITS) | 7.4 | 20
476098 | NORMANDY RESERVOIR | CARROLL CREEK 0.5 | 1980-12-09 | 1134 | 0 | ALKALINITY, TOTAL (MG/L AS CACO3) | 31 | 20
476098 | NORMANDY RESERVOIR | CARROLL CREEK 0.5 | 1980-12-09 | 1134 | 0 | ALKALINITY, PHENOLPHTHALEIN (MG/L) | 0 | 20
476098 | NORMANDY RESERVOIR | CARROLL CREEK 0.5 | 1980-12-09 | 1134 | 0 | NITROGEN, ORGANIC, TOTAL (MG/L AS N) | 0.2 | 20
476098 | NORMANDY RESERVOIR | CARROLL CREEK 0.5 | 1980-12-09 | 1134 | 0 | NITROGEN, AMMONIA, TOTAL (MG/L AS N) | 0.01 | 20
476098 | NORMANDY RESERVOIR | CARROLL CREEK 0.5 | 1980-12-09 | 1134 | 0 | AMMONIA, UNIONZED (MG/L AS N) | 4.645e-05 | 20
476098 | NORMANDY RESERVOIR | CARROLL CREEK 0.5 | 1980-12-09 | 1134 | 0 | AMMONIA, UNIONIZED (CALC FR TEMP-PH-NH4) (MG/L) | 5.6478e-05 | 20
476098 | NORMANDY RESERVOIR | CARROLL CREEK 0.5 | 1980-12-09 | 1134 | 0 | NITROGEN, KJELDAHL, TOTAL, (MG/L AS N) | 0.2 | 20
476098 | NORMANDY RESERVOIR | CARROLL CREEK 0.5 | 1980-12-09 | 1134 | 0 | NITRITE PLUS NITRATE, TOTAL 1 DET. (MG/L AS N) | 0.24 | 20
476098 | NORMANDY RESERVOIR | CARROLL CREEK 0.5 | 1980-12-09 | 1134 | 0 | PHOSPHORUS, TOTAL (MG/L AS P) | 0.02 | 20
476098 | NORMANDY RESERVOIR | CARROLL CREEK 0.5 | 1980-12-09 | 1134 | 0 | PHOSPHORUS, DISSOLVED (MG/L AS P) | 0.01 | 20
476098 | NORMANDY RESERVOIR | CARROLL CREEK 0.5 | 1980-12-09 | 1134 | 0 | PHOSPHORUS, DISSOLVED ORTHOPHOSPHATE (MG/L AS P) | 0.01 | 20
476098 | NORMANDY RESERVOIR | CARROLL CREEK 0.5 | 1980-12-09 | 1134 | 0 | PHOSPHORUS,HYDROLYZABLE + ORTHO,TOT,AUTOANALYZER | 0.02 | 20
476098 | NORMANDY RESERVOIR | CARROLL CREEK 0.5 | 1980-12-09 | 1134 | 0 | CARBON, TOTAL ORGANIC (MG/L AS C) | 2.6 | 20
476098 | NORMANDY RESERVOIR | CARROLL CREEK 0.5 | 1980-12-09 | 1134 | 0 | CARBON, DISSOLVED ORGANIC (MG/L AS C) | 2.5 | 20
476098 | NORMANDY RESERVOIR | CARROLL CREEK 0.5 | 1980-12-09 | 1134 | 0 | CHLOROPHYLL-A UG/L SPECTROPHOTOMETRIC ACID. METH. | 2.403 | 20
476098 | NORMANDY RESERVOIR | CARROLL CREEK 0.5 | 1980-12-09 | 1134 | 0 | CHLOROPHYLL-B UG/L TRICHROMATIC UNCORRECTED | 2.004 | 20
476098 | NORMANDY RESERVOIR | CARROLL CREEK 0.5 | 1980-12-09 | 1134 | 0 | CHLOROPHYLL-C UG/L TRICHROMATIC UNCORRECTED | 2.336 | 20
476098 | NORMANDY RESERVOIR | CARROLL CREEK 0.5 | 1980-12-09 | 1134 | 0 | PHEOPHYTIN-A UG/L SPECTROPHOTOMETRIC ACID. METH. | 2.403 | 20
476098 | NORMANDY RESERVOIR | CARROLL CREEK 0.5 | 1980-12-09 | 1135 | 0 | X-SEC. LOC., HORIZ (% FROM R BANK LOOK UPSTR.) | 50 | 23
476098 | NORMANDY RESERVOIR | CARROLL CREEK 0.5 | 1980-12-09 | 1135 | 0 | TEMPERATURE, WATER (DEGREES CENTIGRADE) | 9.6 | 23
476098 | NORMANDY RESERVOIR | CARROLL CREEK 0.5 | 1980-12-09 | 1135 | 0 | SPECIFIC CONDUCTANCE (UMHOS/CM @ 25C) | 110 | 23
476098 | NORMANDY RESERVOIR | CARROLL CREEK 0.5 | 1980-12-09 | 1135 | 0 | SAMPLING STATION LOCATION VERTICAL (METERS) | 7 | 23
476098 | NORMANDY RESERVOIR | CARROLL CREEK 0.5 | 1980-12-09 | 1135 | 0 | OXYGEN, DISSOLVED MG/L | 8.5 | 23
476098 | NORMANDY RESERVOIR | CARROLL CREEK 0.5 | 1980-12-09 | 1135 | 0 | OXYGEN, DISSOLVED, PERCENT OF SATURATION % | 75.2212 | 23
476098 | NORMANDY RESERVOIR | CARROLL CREEK 0.5 | 1980-12-09 | 1135 | 0 | PH (STANDARD UNITS) | 7.4 | 23
476098 | NORMANDY RESERVOIR | CARROLL CREEK 0.5 | 1980-12-09 | 1136 | 0 | X-SEC. LOC., HORIZ (% FROM R BANK LOOK UPSTR.) | 50 | 26
476098 | NORMANDY RESERVOIR | CARROLL CREEK 0.5 | 1980-12-09 | 1136 | 0 | TEMPERATURE, WATER (DEGREES CENTIGRADE) | 9.4 | 26
476098 | NORMANDY RESERVOIR | CARROLL CREEK 0.5 | 1980-12-09 | 1136 | 0 | SPECIFIC CONDUCTANCE (UMHOS/CM @ 25C) | 110 | 26
476098 | NORMANDY RESERVOIR | CARROLL CREEK 0.5 | 1980-12-09 | 1136 | 0 | SAMPLING STATION LOCATION VERTICAL (METERS) | 8 | 26
476098 | NORMANDY RESERVOIR | CARROLL CREEK 0.5 | 1980-12-09 | 1136 | 0 | OXYGEN, DISSOLVED MG/L | 7.9 | 26
476098 | NORMANDY RESERVOIR | CARROLL CREEK 0.5 | 1980-12-09 | 1136 | 0 | OXYGEN, DISSOLVED, PERCENT OF SATURATION % | 68.1034 | 26
476098 | NORMANDY RESERVOIR | CARROLL CREEK 0.5 | 1980-12-09 | 1136 | 0 | PH (STANDARD UNITS) | 7.3 | 26
476098 | NORMANDY RESERVOIR | CARROLL CREEK 0.5 | 1980-12-09 | 1137 | 0 | X-SEC. LOC., HORIZ (% FROM R BANK LOOK UPSTR.) | 50 | 30
476098 | NORMANDY RESERVOIR | CARROLL CREEK 0.5 | 1980-12-09 | 1137 | 0 | TEMPERATURE, WATER (DEGREES CENTIGRADE) | 9.2 | 30
476098 | NORMANDY RESERVOIR | CARROLL CREEK 0.5 | 1980-12-09 | 1137 | 0 | SPECIFIC CONDUCTANCE (UMHOS/CM @ 25C) | 120 | 30
476098 | NORMANDY RESERVOIR | CARROLL CREEK 0.5 | 1980-12-09 | 1137 | 0 | SAMPLING STATION LOCATION VERTICAL (METERS) | 9 | 30
476098 | NORMANDY RESERVOIR | CARROLL CREEK 0.5 | 1980-12-09 | 1137 | 0 | OXYGEN, DISSOLVED MG/L | 7.5 | 30
476098 | NORMANDY RESERVOIR | CARROLL CREEK 0.5 | 1980-12-09 | 1137 | 0 | OXYGEN, DISSOLVED, PERCENT OF SATURATION % | 64.6552 | 30
476098 | NORMANDY RESERVOIR | CARROLL CREEK 0.5 | 1980-12-09 | 1137 | 0 | PH (STANDARD UNITS) | 7.3 | 30
476098 | NORMANDY RESERVOIR | CARROLL CREEK 0.5 | 1980-12-09 | 1138 | 0 | X-SEC. LOC., HORIZ (% FROM R BANK LOOK UPSTR.) | 50 | 33
476098 | NORMANDY RESERVOIR | CARROLL CREEK 0.5 | 1980-12-09 | 1138 | 0 | TEMPERATURE, WATER (DEGREES CENTIGRADE) | 9.2 | 33
476098 | NORMANDY RESERVOIR | CARROLL CREEK 0.5 | 1980-12-09 | 1138 | 0 | SPECIFIC CONDUCTANCE (UMHOS/CM @ 25C) | 120 | 33
476098 | NORMANDY RESERVOIR | CARROLL CREEK 0.5 | 1980-12-09 | 1138 | 0 | SAMPLING STATION LOCATION VERTICAL (METERS) | 10 | 33
476098 | NORMANDY RESERVOIR | CARROLL CREEK 0.5 | 1980-12-09 | 1138 | 0 | OXYGEN, DISSOLVED MG/L | 7.5 | 33
476098 | NORMANDY RESERVOIR | CARROLL CREEK 0.5 | 1980-12-09 | 1138 | 0 | OXYGEN, DISSOLVED, PERCENT OF SATURATION % | 64.6552 | 33
476098 | NORMANDY RESERVOIR | CARROLL CREEK 0.5 | 1980-12-09 | 1138 | 0 | PH (STANDARD UNITS) | 7.3 | 33
476098 | NORMANDY RESERVOIR | CARROLL CREEK 0.5 | 1980-12-09 | 1142 | 0 | X-SEC. LOC., HORIZ (% FROM R BANK LOOK UPSTR.) | 75 | 1
476098 | NORMANDY RESERVOIR | CARROLL CREEK 0.5 | 1980-12-09 | 1142 | 0 | TEMPERATURE, WATER (DEGREES CENTIGRADE) | 10.4 | 1
476098 | NORMANDY RESERVOIR | CARROLL CREEK 0.5 | 1980-12-09 | 1142 | 0 | TRANSPARENCY, SECCHI DISC (METERS) | 0.75 | 1
476098 | NORMANDY RESERVOIR | CARROLL CREEK 0.5 | 1980-12-09 | 1142 | 0 | SPECIFIC CONDUCTANCE (UMHOS/CM @ 25C) | 110 | 1
476098 | NORMANDY RESERVOIR | CARROLL CREEK 0.5 | 1980-12-09 | 1142 | 0 | SAMPLING STATION LOCATION VERTICAL (METERS) | 0.3 | 1
476098 | NORMANDY RESERVOIR | CARROLL CREEK 0.5 | 1980-12-09 | 1142 | 0 | OXYGEN, DISSOLVED MG/L | 9.2 | 1
476098 | NORMANDY RESERVOIR | CARROLL CREEK 0.5 | 1980-12-09 | 1142 | 0 | OXYGEN, DISSOLVED, PERCENT OF SATURATION % | 81.4159 | 1
476098 | NORMANDY RESERVOIR | CARROLL CREEK 0.5 | 1980-12-09 | 1142 | 0 | PH (STANDARD UNITS) | 7.6 | 1
476098 | NORMANDY RESERVOIR | CARROLL CREEK 0.5 | 1980-12-09 | 1143 | 0 | X-SEC. LOC., HORIZ (% FROM R BANK LOOK UPSTR.) | 75 | 3
476098 | NORMANDY RESERVOIR | CARROLL CREEK 0.5 | 1980-12-09 | 1143 | 0 | TEMPERATURE, WATER (DEGREES CENTIGRADE) | 10.2 | 3
476098 | NORMANDY RESERVOIR | CARROLL CREEK 0.5 | 1980-12-09 | 1143 | 0 | SPECIFIC CONDUCTANCE (UMHOS/CM @ 25C) | 110 | 3
476098 | NORMANDY RESERVOIR | CARROLL CREEK 0.5 | 1980-12-09 | 1143 | 0 | SAMPLING STATION LOCATION VERTICAL (METERS) | 1 | 3
476098 | NORMANDY RESERVOIR | CARROLL CREEK 0.5 | 1980-12-09 | 1143 | 0 | OXYGEN, DISSOLVED MG/L | 9.2 | 3
476098 | NORMANDY RESERVOIR | CARROLL CREEK 0.5 | 1980-12-09 | 1143 | 0 | OXYGEN, DISSOLVED, PERCENT OF SATURATION % | 81.4159 | 3
476098 | NORMANDY RESERVOIR | CARROLL CREEK 0.5 | 1980-12-09 | 1143 | 0 | PH (STANDARD UNITS) | 7.6 | 3
476098 | NORMANDY RESERVOIR | CARROLL CREEK 0.5 | 1980-12-09 | 1144 | 0 | X-SEC. LOC., HORIZ (% FROM R BANK LOOK UPSTR.) | 75 | 5
476098 | NORMANDY RESERVOIR | CARROLL CREEK 0.5 | 1980-12-09 | 1144 | 0 | TEMPERATURE, WATER (DEGREES CENTIGRADE) | 10.2 | 5
476098 | NORMANDY RESERVOIR | CARROLL CREEK 0.5 | 1980-12-09 | 1144 | 0 | SPECIFIC CONDUCTANCE (UMHOS/CM @ 25C) | 110 | 5
476098 | NORMANDY RESERVOIR | CARROLL CREEK 0.5 | 1980-12-09 | 1144 | 0 | SAMPLING STATION LOCATION VERTICAL (METERS) | 1.5 | 5
476098 | NORMANDY RESERVOIR | CARROLL CREEK 0.5 | 1980-12-09 | 1144 | 0 | OXYGEN, DISSOLVED MG/L | 9.2 | 5
476098 | NORMANDY RESERVOIR | CARROLL CREEK 0.5 | 1980-12-09 | 1144 | 0 | OXYGEN, DISSOLVED, PERCENT OF SATURATION % | 81.4159 | 5
476098 | NORMANDY RESERVOIR | CARROLL CREEK 0.5 | 1980-12-09 | 1144 | 0 | PH (STANDARD UNITS) | 7.6 | 5
476098 | NORMANDY RESERVOIR | CARROLL CREEK 0.5 | 1980-12-09 | 1145 | 0 | X-SEC. LOC., HORIZ (% FROM R BANK LOOK UPSTR.) | 75 | 7
476098 | NORMANDY RESERVOIR | CARROLL CREEK 0.5 | 1980-12-09 | 1145 | 0 | TEMPERATURE, WATER (DEGREES CENTIGRADE) | 10.2 | 7
476098 | NORMANDY RESERVOIR | CARROLL CREEK 0.5 | 1980-12-09 | 1145 | 0 | SPECIFIC CONDUCTANCE (UMHOS/CM @ 25C) | 110 | 7
476098 | NORMANDY RESERVOIR | CARROLL CREEK 0.5 | 1980-12-09 | 1145 | 0 | SAMPLING STATION LOCATION VERTICAL (METERS) | 2 | 7
476098 | NORMANDY RESERVOIR | CARROLL CREEK 0.5 | 1980-12-09 | 1145 | 0 | OXYGEN, DISSOLVED MG/L | 9.2 | 7
476098 | NORMANDY RESERVOIR | CARROLL CREEK 0.5 | 1980-12-09 | 1145 | 0 | OXYGEN, DISSOLVED, PERCENT OF SATURATION % | 81.4159 | 7
476098 | NORMANDY RESERVOIR | CARROLL CREEK 0.5 | 1980-12-09 | 1145 | 0 | PH (STANDARD UNITS) | 7.6 | 7
476098 | NORMANDY RESERVOIR | CARROLL CREEK 0.5 | 1980-12-09 | 1146 | 0 | X-SEC. LOC., HORIZ (% FROM R BANK LOOK UPSTR.) | 75 | 10
476098 | NORMANDY RESERVOIR | CARROLL CREEK 0.5 | 1980-12-09 | 1146 | 0 | TEMPERATURE, WATER (DEGREES CENTIGRADE) | 10.2 | 10
476098 | NORMANDY RESERVOIR | CARROLL CREEK 0.5 | 1980-12-09 | 1146 | 0 | SPECIFIC CONDUCTANCE (UMHOS/CM @ 25C) | 110 | 10
476098 | NORMANDY RESERVOIR | CARROLL CREEK 0.5 | 1980-12-09 | 1146 | 0 | SAMPLING STATION LOCATION VERTICAL (METERS) | 3 | 10
476098 | NORMANDY RESERVOIR | CARROLL CREEK 0.5 | 1980-12-09 | 1146 | 0 | OXYGEN, DISSOLVED MG/L | 9.2 | 10
476098 | NORMANDY RESERVOIR | CARROLL CREEK 0.5 | 1980-12-09 | 1146 | 0 | OXYGEN, DISSOLVED, PERCENT OF SATURATION % | 81.4159 | 10
476098 | NORMANDY RESERVOIR | CARROLL CREEK 0.5 | 1980-12-09 | 1146 | 0 | PH (STANDARD UNITS) | 7.6 | 10
476098 | NORMANDY RESERVOIR | CARROLL CREEK 0.5 | 1980-12-09 | 1147 | 0 | X-SEC. LOC., HORIZ (% FROM R BANK LOOK UPSTR.) | 75 | 13
476098 | NORMANDY RESERVOIR | CARROLL CREEK 0.5 | 1980-12-09 | 1147 | 0 | TEMPERATURE, WATER (DEGREES CENTIGRADE) | 10 | 13
476098 | NORMANDY RESERVOIR | CARROLL CREEK 0.5 | 1980-12-09 | 1147 | 0 | SPECIFIC CONDUCTANCE (UMHOS/CM @ 25C) | 110 | 13
476098 | NORMANDY RESERVOIR | CARROLL CREEK 0.5 | 1980-12-09 | 1147 | 0 | SAMPLING STATION LOCATION VERTICAL (METERS) | 4 | 13
476098 | NORMANDY RESERVOIR | CARROLL CREEK 0.5 | 1980-12-09 | 1147 | 0 | OXYGEN, DISSOLVED MG/L | 9.2 | 13
476098 | NORMANDY RESERVOIR | CARROLL CREEK 0.5 | 1980-12-09 | 1147 | 0 | OXYGEN, DISSOLVED, PERCENT OF SATURATION % | 81.4159 | 13
476098 | NORMANDY RESERVOIR | CARROLL CREEK 0.5 | 1980-12-09 | 1147 | 0 | PH (STANDARD UNITS) | 7.5 | 13
476098 | NORMANDY RESERVOIR | CARROLL CREEK 0.5 | 1980-12-09 | 1148 | 0 | X-SEC. LOC., HORIZ (% FROM R BANK LOOK UPSTR.) | 75 | 16
476098 | NORMANDY RESERVOIR | CARROLL CREEK 0.5 | 1980-12-09 | 1148 | 0 | TEMPERATURE, WATER (DEGREES CENTIGRADE) | 10 | 16
476098 | NORMANDY RESERVOIR | CARROLL CREEK 0.5 | 1980-12-09 | 1148 | 0 | SPECIFIC CONDUCTANCE (UMHOS/CM @ 25C) | 110 | 16
476098 | NORMANDY RESERVOIR | CARROLL CREEK 0.5 | 1980-12-09 | 1148 | 0 | SAMPLING STATION LOCATION VERTICAL (METERS) | 5 | 16
476098 | NORMANDY RESERVOIR | CARROLL CREEK 0.5 | 1980-12-09 | 1148 | 0 | OXYGEN, DISSOLVED MG/L | 9.1 | 16
476098 | NORMANDY RESERVOIR | CARROLL CREEK 0.5 | 1980-12-09 | 1148 | 0 | OXYGEN, DISSOLVED, PERCENT OF SATURATION % | 80.5309 | 16
476098 | NORMANDY RESERVOIR | CARROLL CREEK 0.5 | 1980-12-09 | 1148 | 0 | PH (STANDARD UNITS) | 7.5 | 16
476098 | NORMANDY RESERVOIR | CARROLL CREEK 0.5 | 1980-12-23 | 1031 | 0 | X-SEC. LOC., HORIZ (% FROM R BANK LOOK UPSTR.) | 25 | 1
476098 | NORMANDY RESERVOIR | CARROLL CREEK 0.5 | 1980-12-23 | 1031 | 0 | TEMPERATURE, WATER (DEGREES CENTIGRADE) | 7 | 1
476098 | NORMANDY RESERVOIR | CARROLL CREEK 0.5 | 1980-12-23 | 1031 | 0 | TRANSPARENCY, SECCHI DISC (METERS) | 0.75 | 1
476098 | NORMANDY RESERVOIR | CARROLL CREEK 0.5 | 1980-12-23 | 1031 | 0 | SPECIFIC CONDUCTANCE (UMHOS/CM @ 25C) | 110 | 1
476098 | NORMANDY RESERVOIR | CARROLL CREEK 0.5 | 1980-12-23 | 1031 | 0 | SAMPLING STATION LOCATION VERTICAL (METERS) | 0.3 | 1
476098 | NORMANDY RESERVOIR | CARROLL CREEK 0.5 | 1980-12-23 | 1031 | 0 | OXYGEN, DISSOLVED MG/L | 10 | 1
476098 | NORMANDY RESERVOIR | CARROLL CREEK 0.5 | 1980-12-23 | 1031 | 0 | OXYGEN, DISSOLVED, PERCENT OF SATURATION % | 81.9672 | 1
476098 | NORMANDY RESERVOIR | CARROLL CREEK 0.5 | 1980-12-23 | 1031 | 0 | PH (STANDARD UNITS) | 7.6 | 1
476098 | NORMANDY RESERVOIR | CARROLL CREEK 0.5 | 1980-12-23 | 1032 | 0 | X-SEC. LOC., HORIZ (% FROM R BANK LOOK UPSTR.) | 25 | 3
476098 | NORMANDY RESERVOIR | CARROLL CREEK 0.5 | 1980-12-23 | 1032 | 0 | TEMPERATURE, WATER (DEGREES CENTIGRADE) | 7.1 | 3
476098 | NORMANDY RESERVOIR | CARROLL CREEK 0.5 | 1980-12-23 | 1032 | 0 | SPECIFIC CONDUCTANCE (UMHOS/CM @ 25C) | 110 | 3
476098 | NORMANDY RESERVOIR | CARROLL CREEK 0.5 | 1980-12-23 | 1032 | 0 | SAMPLING STATION LOCATION VERTICAL (METERS) | 1 | 3
476098 | NORMANDY RESERVOIR | CARROLL CREEK 0.5 | 1980-12-23 | 1032 | 0 | OXYGEN, DISSOLVED MG/L | 10 | 3
476098 | NORMANDY RESERVOIR | CARROLL CREEK 0.5 | 1980-12-23 | 1032 | 0 | OXYGEN, DISSOLVED, PERCENT OF SATURATION % | 81.9672 | 3
476098 | NORMANDY RESERVOIR | CARROLL CREEK 0.5 | 1980-12-23 | 1032 | 0 | PH (STANDARD UNITS) | 7.6 | 3
476098 | NORMANDY RESERVOIR | CARROLL CREEK 0.5 | 1980-12-23 | 1033 | 0 | X-SEC. LOC., HORIZ (% FROM R BANK LOOK UPSTR.) | 25 | 5
476098 | NORMANDY RESERVOIR | CARROLL CREEK 0.5 | 1980-12-23 | 1033 | 0 | TEMPERATURE, WATER (DEGREES CENTIGRADE) | 7.1 | 5
476098 | NORMANDY RESERVOIR | CARROLL CREEK 0.5 | 1980-12-23 | 1033 | 0 | SPECIFIC CONDUCTANCE (UMHOS/CM @ 25C) | 110 | 5
476098 | NORMANDY RESERVOIR | CARROLL CREEK 0.5 | 1980-12-23 | 1033 | 0 | SAMPLING STATION LOCATION VERTICAL (METERS) | 1.5 | 5
476098 | NORMANDY RESERVOIR | CARROLL CREEK 0.5 | 1980-12-23 | 1033 | 0 | OXYGEN, DISSOLVED MG/L | 10 | 5
476098 | NORMANDY RESERVOIR | CARROLL CREEK 0.5 | 1980-12-23 | 1033 | 0 | OXYGEN, DISSOLVED, PERCENT OF SATURATION % | 81.9672 | 5
476098 | NORMANDY RESERVOIR | CARROLL CREEK 0.5 | 1980-12-23 | 1033 | 0 | PH (STANDARD UNITS) | 7.6 | 5
476098 | NORMANDY RESERVOIR | CARROLL CREEK 0.5 | 1980-12-23 | 1034 | 0 | X-SEC. LOC., HORIZ (% FROM R BANK LOOK UPSTR.) | 25 | 7
476098 | NORMANDY RESERVOIR | CARROLL CREEK 0.5 | 1980-12-23 | 1034 | 0 | TEMPERATURE, WATER (DEGREES CENTIGRADE) | 7.1 | 7
476098 | NORMANDY RESERVOIR | CARROLL CREEK 0.5 | 1980-12-23 | 1034 | 0 | SPECIFIC CONDUCTANCE (UMHOS/CM @ 25C) | 110 | 7
476098 | NORMANDY RESERVOIR | CARROLL CREEK 0.5 | 1980-12-23 | 1034 | 0 | SAMPLING STATION LOCATION VERTICAL (METERS) | 2 | 7
476098 | NORMANDY RESERVOIR | CARROLL CREEK 0.5 | 1980-12-23 | 1034 | 0 | OXYGEN, DISSOLVED MG/L | 10 | 7
476098 | NORMANDY RESERVOIR | CARROLL CREEK 0.5 | 1980-12-23 | 1034 | 0 | OXYGEN, DISSOLVED, PERCENT OF SATURATION % | 81.9672 | 7
476098 | NORMANDY RESERVOIR | CARROLL CREEK 0.5 | 1980-12-23 | 1034 | 0 | PH (STANDARD UNITS) | 7.6 | 7
476098 | NORMANDY RESERVOIR | CARROLL CREEK 0.5 | 1980-12-23 | 1035 | 0 | X-SEC. LOC., HORIZ (% FROM R BANK LOOK UPSTR.) | 25 | 10
476098 | NORMANDY RESERVOIR | CARROLL CREEK 0.5 | 1980-12-23 | 1035 | 0 | TEMPERATURE, WATER (DEGREES CENTIGRADE) | 7.1 | 10
476098 | NORMANDY RESERVOIR | CARROLL CREEK 0.5 | 1980-12-23 | 1035 | 0 | SPECIFIC CONDUCTANCE (UMHOS/CM @ 25C) | 110 | 10
476098 | NORMANDY RESERVOIR | CARROLL CREEK 0.5 | 1980-12-23 | 1035 | 0 | SAMPLING STATION LOCATION VERTICAL (METERS) | 3 | 10
476098 | NORMANDY RESERVOIR | CARROLL CREEK 0.5 | 1980-12-23 | 1035 | 0 | OXYGEN, DISSOLVED MG/L | 10 | 10
476098 | NORMANDY RESERVOIR | CARROLL CREEK 0.5 | 1980-12-23 | 1035 | 0 | OXYGEN, DISSOLVED, PERCENT OF SATURATION % | 81.9672 | 10
476098 | NORMANDY RESERVOIR | CARROLL CREEK 0.5 | 1980-12-23 | 1035 | 0 | PH (STANDARD UNITS) | 7.6 | 10
476098 | NORMANDY RESERVOIR | CARROLL CREEK 0.5 | 1980-12-23 | 1036 | 0 | X-SEC. LOC., HORIZ (% FROM R BANK LOOK UPSTR.) | 25 | 13
476098 | NORMANDY RESERVOIR | CARROLL CREEK 0.5 | 1980-12-23 | 1036 | 0 | TEMPERATURE, WATER (DEGREES CENTIGRADE) | 7.1 | 13
476098 | NORMANDY RESERVOIR | CARROLL CREEK 0.5 | 1980-12-23 | 1036 | 0 | SPECIFIC CONDUCTANCE (UMHOS/CM @ 25C) | 110 | 13
476098 | NORMANDY RESERVOIR | CARROLL CREEK 0.5 | 1980-12-23 | 1036 | 0 | SAMPLING STATION LOCATION VERTICAL (METERS) | 4 | 13
476098 | NORMANDY RESERVOIR | CARROLL CREEK 0.5 | 1980-12-23 | 1036 | 0 | OXYGEN, DISSOLVED MG/L | 10 | 13
476098 | NORMANDY RESERVOIR | CARROLL CREEK 0.5 | 1980-12-23 | 1036 | 0 | OXYGEN, DISSOLVED, PERCENT OF SATURATION % | 81.9672 | 13
476098 | NORMANDY RESERVOIR | CARROLL CREEK 0.5 | 1980-12-23 | 1036 | 0 | PH (STANDARD UNITS) | 7.6 | 13
476098 | NORMANDY RESERVOIR | CARROLL CREEK 0.5 | 1980-12-23 | 1037 | 0 | X-SEC. LOC., HORIZ (% FROM R BANK LOOK UPSTR.) | 25 | 16
476098 | NORMANDY RESERVOIR | CARROLL CREEK 0.5 | 1980-12-23 | 1037 | 0 | TEMPERATURE, WATER (DEGREES CENTIGRADE) | 7.1 | 16
476098 | NORMANDY RESERVOIR | CARROLL CREEK 0.5 | 1980-12-23 | 1037 | 0 | SPECIFIC CONDUCTANCE (UMHOS/CM @ 25C) | 110 | 16
476098 | NORMANDY RESERVOIR | CARROLL CREEK 0.5 | 1980-12-23 | 1037 | 0 | SAMPLING STATION LOCATION VERTICAL (METERS) | 5 | 16
476098 | NORMANDY RESERVOIR | CARROLL CREEK 0.5 | 1980-12-23 | 1037 | 0 | OXYGEN, DISSOLVED MG/L | 10 | 16
476098 | NORMANDY RESERVOIR | CARROLL CREEK 0.5 | 1980-12-23 | 1037 | 0 | OXYGEN, DISSOLVED, PERCENT OF SATURATION % | 81.9672 | 16
476098 | NORMANDY RESERVOIR | CARROLL CREEK 0.5 | 1980-12-23 | 1037 | 0 | PH (STANDARD UNITS) | 7.5 | 16
476098 | NORMANDY RESERVOIR | CARROLL CREEK 0.5 | 1980-12-23 | 1038 | 0 | X-SEC. LOC., HORIZ (% FROM R BANK LOOK UPSTR.) | 25 | 20
476098 | NORMANDY RESERVOIR | CARROLL CREEK 0.5 | 1980-12-23 | 1038 | 0 | TEMPERATURE, WATER (DEGREES CENTIGRADE) | 7.1 | 20
476098 | NORMANDY RESERVOIR | CARROLL CREEK 0.5 | 1980-12-23 | 1038 | 0 | SPECIFIC CONDUCTANCE (UMHOS/CM @ 25C) | 110 | 20
476098 | NORMANDY RESERVOIR | CARROLL CREEK 0.5 | 1980-12-23 | 1038 | 0 | SAMPLING STATION LOCATION VERTICAL (METERS) | 6 | 20
476098 | NORMANDY RESERVOIR | CARROLL CREEK 0.5 | 1980-12-23 | 1038 | 0 | OXYGEN, DISSOLVED MG/L | 10 | 20
476098 | NORMANDY RESERVOIR | CARROLL CREEK 0.5 | 1980-12-23 | 1038 | 0 | OXYGEN, DISSOLVED, PERCENT OF SATURATION % | 81.9672 | 20
476098 | NORMANDY RESERVOIR | CARROLL CREEK 0.5 | 1980-12-23 | 1038 | 0 | PH (STANDARD UNITS) | 7.5 | 20
476098 | NORMANDY RESERVOIR | CARROLL CREEK 0.5 | 1980-12-23 | 1040 | 0 | X-SEC. LOC., HORIZ (% FROM R BANK LOOK UPSTR.) | 25 | 23
476098 | NORMANDY RESERVOIR | CARROLL CREEK 0.5 | 1980-12-23 | 1040 | 0 | TEMPERATURE, WATER (DEGREES CENTIGRADE) | 7 | 23
476098 | NORMANDY RESERVOIR | CARROLL CREEK 0.5 | 1980-12-23 | 1040 | 0 | SPECIFIC CONDUCTANCE (UMHOS/CM @ 25C) | 110 | 23
476098 | NORMANDY RESERVOIR | CARROLL CREEK 0.5 | 1980-12-23 | 1040 | 0 | SAMPLING STATION LOCATION VERTICAL (METERS) | 7 | 23
476098 | NORMANDY RESERVOIR | CARROLL CREEK 0.5 | 1980-12-23 | 1040 | 0 | OXYGEN, DISSOLVED MG/L | 10 | 23
476098 | NORMANDY RESERVOIR | CARROLL CREEK 0.5 | 1980-12-23 | 1040 | 0 | OXYGEN, DISSOLVED, PERCENT OF SATURATION % | 81.9672 | 23
476098 | NORMANDY RESERVOIR | CARROLL CREEK 0.5 | 1980-12-23 | 1040 | 0 | PH (STANDARD UNITS) | 7.5 | 23
476098 | NORMANDY RESERVOIR | CARROLL CREEK 0.5 | 1980-12-23 | 1041 | 0 | X-SEC. LOC., HORIZ (% FROM R BANK LOOK UPSTR.) | 25 | 26
476098 | NORMANDY RESERVOIR | CARROLL CREEK 0.5 | 1980-12-23 | 1041 | 0 | TEMPERATURE, WATER (DEGREES CENTIGRADE) | 7 | 26
476098 | NORMANDY RESERVOIR | CARROLL CREEK 0.5 | 1980-12-23 | 1041 | 0 | SPECIFIC CONDUCTANCE (UMHOS/CM @ 25C) | 110 | 26
476098 | NORMANDY RESERVOIR | CARROLL CREEK 0.5 | 1980-12-23 | 1041 | 0 | SAMPLING STATION LOCATION VERTICAL (METERS) | 8 | 26
476098 | NORMANDY RESERVOIR | CARROLL CREEK 0.5 | 1980-12-23 | 1041 | 0 | OXYGEN, DISSOLVED MG/L | 10.1 | 26
476098 | NORMANDY RESERVOIR | CARROLL CREEK 0.5 | 1980-12-23 | 1041 | 0 | OXYGEN, DISSOLVED, PERCENT OF SATURATION % | 82.7869 | 26
476098 | NORMANDY RESERVOIR | CARROLL CREEK 0.5 | 1980-12-23 | 1041 | 0 | PH (STANDARD UNITS) | 7.6 | 26
476098 | NORMANDY RESERVOIR | CARROLL CREEK 0.5 | 1980-12-23 | 1042 | 0 | X-SEC. LOC., HORIZ (% FROM R BANK LOOK UPSTR.) | 25 | 30
476098 | NORMANDY RESERVOIR | CARROLL CREEK 0.5 | 1980-12-23 | 1042 | 0 | TEMPERATURE, WATER (DEGREES CENTIGRADE) | 6.8 | 30
476098 | NORMANDY RESERVOIR | CARROLL CREEK 0.5 | 1980-12-23 | 1042 | 0 | SPECIFIC CONDUCTANCE (UMHOS/CM @ 25C) | 110 | 30
476098 | NORMANDY RESERVOIR | CARROLL CREEK 0.5 | 1980-12-23 | 1042 | 0 | SAMPLING STATION LOCATION VERTICAL (METERS) | 9 | 30
476098 | NORMANDY RESERVOIR | CARROLL CREEK 0.5 | 1980-12-23 | 1042 | 0 | OXYGEN, DISSOLVED MG/L | 10.1 | 30
476098 | NORMANDY RESERVOIR | CARROLL CREEK 0.5 | 1980-12-23 | 1042 | 0 | OXYGEN, DISSOLVED, PERCENT OF SATURATION % | 82.7869 | 30
476098 | NORMANDY RESERVOIR | CARROLL CREEK 0.5 | 1980-12-23 | 1042 | 0 | PH (STANDARD UNITS) | 7.6 | 30
476098 | NORMANDY RESERVOIR | CARROLL CREEK 0.5 | 1980-12-23 | 1043 | 0 | X-SEC. LOC., HORIZ (% FROM R BANK LOOK UPSTR.) | 25 | 33
476098 | NORMANDY RESERVOIR | CARROLL CREEK 0.5 | 1980-12-23 | 1043 | 0 | TEMPERATURE, WATER (DEGREES CENTIGRADE) | 6.8 | 33
476098 | NORMANDY RESERVOIR | CARROLL CREEK 0.5 | 1980-12-23 | 1043 | 0 | SPECIFIC CONDUCTANCE (UMHOS/CM @ 25C) | 110 | 33
476098 | NORMANDY RESERVOIR | CARROLL CREEK 0.5 | 1980-12-23 | 1043 | 0 | SAMPLING STATION LOCATION VERTICAL (METERS) | 10 | 33
476098 | NORMANDY RESERVOIR | CARROLL CREEK 0.5 | 1980-12-23 | 1043 | 0 | OXYGEN, DISSOLVED MG/L | 9.7 | 33
476098 | NORMANDY RESERVOIR | CARROLL CREEK 0.5 | 1980-12-23 | 1043 | 0 | OXYGEN, DISSOLVED, PERCENT OF SATURATION % | 79.5082 | 33
476098 | NORMANDY RESERVOIR | CARROLL CREEK 0.5 | 1980-12-23 | 1043 | 0 | PH (STANDARD UNITS) | 7.4 | 33
476098 | NORMANDY RESERVOIR | CARROLL CREEK 0.5 | 1980-12-23 | 1048 | 0 | X-SEC. LOC., HORIZ (% FROM R BANK LOOK UPSTR.) | 50 | 1
476098 | NORMANDY RESERVOIR | CARROLL CREEK 0.5 | 1980-12-23 | 1048 | 0 | TEMPERATURE, WATER (DEGREES CENTIGRADE) | 7 | 1
476098 | NORMANDY RESERVOIR | CARROLL CREEK 0.5 | 1980-12-23 | 1048 | 0 | TRANSPARENCY, SECCHI DISC (METERS) | 1 | 1
476098 | NORMANDY RESERVOIR | CARROLL CREEK 0.5 | 1980-12-23 | 1048 | 0 | SPECIFIC CONDUCTANCE (UMHOS/CM @ 25C) | 110 | 1
476098 | NORMANDY RESERVOIR | CARROLL CREEK 0.5 | 1980-12-23 | 1048 | 0 | SAMPLING STATION LOCATION VERTICAL (METERS) | 0.3 | 1
476098 | NORMANDY RESERVOIR | CARROLL CREEK 0.5 | 1980-12-23 | 1048 | 0 | OXYGEN, DISSOLVED MG/L | 10.3 | 1
476098 | NORMANDY RESERVOIR | CARROLL CREEK 0.5 | 1980-12-23 | 1048 | 0 | OXYGEN, DISSOLVED, PERCENT OF SATURATION % | 84.4262 | 1
476098 | NORMANDY RESERVOIR | CARROLL CREEK 0.5 | 1980-12-23 | 1048 | 0 | BOD, 5 DAY, 20 DEG C MG/L | 1 | 1
476098 | NORMANDY RESERVOIR | CARROLL CREEK 0.5 | 1980-12-23 | 1048 | 0 | COD, .025N K2CR2O7 MG/L | 6 | 1
476098 | NORMANDY RESERVOIR | CARROLL CREEK 0.5 | 1980-12-23 | 1048 | 0 | PH (STANDARD UNITS) | 7.6 | 1
476098 | NORMANDY RESERVOIR | CARROLL CREEK 0.5 | 1980-12-23 | 1048 | 0 | NITROGEN, ORGANIC, TOTAL (MG/L AS N) | 0.18 | 1
476098 | NORMANDY RESERVOIR | CARROLL CREEK 0.5 | 1980-12-23 | 1048 | 0 | NITROGEN, AMMONIA, TOTAL (MG/L AS N) | 0.01 | 1
476098 | NORMANDY RESERVOIR | CARROLL CREEK 0.5 | 1980-12-23 | 1048 | 0 | AMMONIA, UNIONZED (MG/L AS N) | 5.7977e-05 | 1
476098 | NORMANDY RESERVOIR | CARROLL CREEK 0.5 | 1980-12-23 | 1048 | 0 | AMMONIA, UNIONIZED (CALC FR TEMP-PH-NH4) (MG/L) | 7.0494e-05 | 1
476098 | NORMANDY RESERVOIR | CARROLL CREEK 0.5 | 1980-12-23 | 1048 | 0 | NITROGEN, KJELDAHL, TOTAL, (MG/L AS N) | 0.18 | 1
476098 | NORMANDY RESERVOIR | CARROLL CREEK 0.5 | 1980-12-23 | 1048 | 0 | NITRITE PLUS NITRATE, TOTAL 1 DET. (MG/L AS N) | 0.23 | 1
476098 | NORMANDY RESERVOIR | CARROLL CREEK 0.5 | 1980-12-23 | 1048 | 0 | PHOSPHORUS, TOTAL (MG/L AS P) | 0.01 | 1
476098 | NORMANDY RESERVOIR | CARROLL CREEK 0.5 | 1980-12-23 | 1048 | 0 | PHOSPHORUS, DISSOLVED (MG/L AS P) | 1 | 1
476098 | NORMANDY RESERVOIR | CARROLL CREEK 0.5 | 1980-12-23 | 1048 | 0 | PHOSPHORUS, DISSOLVED ORTHOPHOSPHATE (MG/L AS P) | 1.1 | 1
476098 | NORMANDY RESERVOIR | CARROLL CREEK 0.5 | 1980-12-23 | 1048 | 0 | PHOSPHORUS,HYDROLYZABLE + ORTHO,TOT,AUTOANALYZER | 0.01 | 1
476098 | NORMANDY RESERVOIR | CARROLL CREEK 0.5 | 1980-12-23 | 1048 | 0 | CARBON, TOTAL ORGANIC (MG/L AS C) | 3.2 | 1
476098 | NORMANDY RESERVOIR | CARROLL CREEK 0.5 | 1980-12-23 | 1048 | 0 | CARBON, DISSOLVED ORGANIC (MG/L AS C) | 2.3 | 1
476098 | NORMANDY RESERVOIR | CARROLL CREEK 0.5 | 1980-12-23 | 1049 | 0 | X-SEC. LOC., HORIZ (% FROM R BANK LOOK UPSTR.) | 50 | 3
476098 | NORMANDY RESERVOIR | CARROLL CREEK 0.5 | 1980-12-23 | 1049 | 0 | TEMPERATURE, WATER (DEGREES CENTIGRADE) | 7 | 3
476098 | NORMANDY RESERVOIR | CARROLL CREEK 0.5 | 1980-12-23 | 1049 | 0 | SPECIFIC CONDUCTANCE (UMHOS/CM @ 25C) | 110 | 3
476098 | NORMANDY RESERVOIR | CARROLL CREEK 0.5 | 1980-12-23 | 1049 | 0 | SAMPLING STATION LOCATION VERTICAL (METERS) | 1 | 3
476098 | NORMANDY RESERVOIR | CARROLL CREEK 0.5 | 1980-12-23 | 1049 | 0 | OXYGEN, DISSOLVED MG/L | 10.3 | 3
476098 | NORMANDY RESERVOIR | CARROLL CREEK 0.5 | 1980-12-23 | 1049 | 0 | OXYGEN, DISSOLVED, PERCENT OF SATURATION % | 84.4262 | 3
476098 | NORMANDY RESERVOIR | CARROLL CREEK 0.5 | 1980-12-23 | 1049 | 0 | PH (STANDARD UNITS) | 7.6 | 3
476098 | NORMANDY RESERVOIR | CARROLL CREEK 0.5 | 1980-12-23 | 1050 | 0 | X-SEC. LOC., HORIZ (% FROM R BANK LOOK UPSTR.) | 50 | 5
476098 | NORMANDY RESERVOIR | CARROLL CREEK 0.5 | 1980-12-23 | 1050 | 0 | TEMPERATURE, WATER (DEGREES CENTIGRADE) | 7 | 5
476098 | NORMANDY RESERVOIR | CARROLL CREEK 0.5 | 1980-12-23 | 1050 | 0 | SPECIFIC CONDUCTANCE (UMHOS/CM @ 25C) | 110 | 5
476098 | NORMANDY RESERVOIR | CARROLL CREEK 0.5 | 1980-12-23 | 1050 | 0 | SAMPLING STATION LOCATION VERTICAL (METERS) | 1.5 | 5
476098 | NORMANDY RESERVOIR | CARROLL CREEK 0.5 | 1980-12-23 | 1050 | 0 | OXYGEN, DISSOLVED MG/L | 10.2 | 5
476098 | NORMANDY RESERVOIR | CARROLL CREEK 0.5 | 1980-12-23 | 1050 | 0 | OXYGEN, DISSOLVED, PERCENT OF SATURATION % | 83.6065 | 5
476098 | NORMANDY RESERVOIR | CARROLL CREEK 0.5 | 1980-12-23 | 1050 | 0 | PH (STANDARD UNITS) | 7.6 | 5
476098 | NORMANDY RESERVOIR | CARROLL CREEK 0.5 | 1980-12-23 | 1051 | 0 | X-SEC. LOC., HORIZ (% FROM R BANK LOOK UPSTR.) | 50 | 7
476098 | NORMANDY RESERVOIR | CARROLL CREEK 0.5 | 1980-12-23 | 1051 | 0 | TEMPERATURE, WATER (DEGREES CENTIGRADE) | 7 | 7
476098 | NORMANDY RESERVOIR | CARROLL CREEK 0.5 | 1980-12-23 | 1051 | 0 | SPECIFIC CONDUCTANCE (UMHOS/CM @ 25C) | 110 | 7
476098 | NORMANDY RESERVOIR | CARROLL CREEK 0.5 | 1980-12-23 | 1051 | 0 | SAMPLING STATION LOCATION VERTICAL (METERS) | 2 | 7
476098 | NORMANDY RESERVOIR | CARROLL CREEK 0.5 | 1980-12-23 | 1051 | 0 | OXYGEN, DISSOLVED MG/L | 10.2 | 7
476098 | NORMANDY RESERVOIR | CARROLL CREEK 0.5 | 1980-12-23 | 1051 | 0 | OXYGEN, DISSOLVED, PERCENT OF SATURATION % | 83.6065 | 7
476098 | NORMANDY RESERVOIR | CARROLL CREEK 0.5 | 1980-12-23 | 1051 | 0 | PH (STANDARD UNITS) | 7.6 | 7
476098 | NORMANDY RESERVOIR | CARROLL CREEK 0.5 | 1980-12-23 | 1052 | 0 | X-SEC. LOC., HORIZ (% FROM R BANK LOOK UPSTR.) | 50 | 10
476098 | NORMANDY RESERVOIR | CARROLL CREEK 0.5 | 1980-12-23 | 1052 | 0 | TEMPERATURE, WATER (DEGREES CENTIGRADE) | 7 | 10
476098 | NORMANDY RESERVOIR | CARROLL CREEK 0.5 | 1980-12-23 | 1052 | 0 | SPECIFIC CONDUCTANCE (UMHOS/CM @ 25C) | 110 | 10
476098 | NORMANDY RESERVOIR | CARROLL CREEK 0.5 | 1980-12-23 | 1052 | 0 | SAMPLING STATION LOCATION VERTICAL (METERS) | 3 | 10
476098 | NORMANDY RESERVOIR | CARROLL CREEK 0.5 | 1980-12-23 | 1052 | 0 | OXYGEN, DISSOLVED MG/L | 10.2 | 10
476098 | NORMANDY RESERVOIR | CARROLL CREEK 0.5 | 1980-12-23 | 1052 | 0 | OXYGEN, DISSOLVED, PERCENT OF SATURATION % | 83.6065 | 10
476098 | NORMANDY RESERVOIR | CARROLL CREEK 0.5 | 1980-12-23 | 1052 | 0 | BOD, 5 DAY, 20 DEG C MG/L | 1.1 | 10
476098 | NORMANDY RESERVOIR | CARROLL CREEK 0.5 | 1980-12-23 | 1052 | 0 | COD, .025N K2CR2O7 MG/L | 8 | 10
476098 | NORMANDY RESERVOIR | CARROLL CREEK 0.5 | 1980-12-23 | 1052 | 0 | PH (STANDARD UNITS) | 7.6 | 10
476098 | NORMANDY RESERVOIR | CARROLL CREEK 0.5 | 1980-12-23 | 1052 | 0 | NITROGEN, ORGANIC, TOTAL (MG/L AS N) | 0.18 | 10
476098 | NORMANDY RESERVOIR | CARROLL CREEK 0.5 | 1980-12-23 | 1052 | 0 | NITROGEN, AMMONIA, TOTAL (MG/L AS N) | 0.02 | 10
476098 | NORMANDY RESERVOIR | CARROLL CREEK 0.5 | 1980-12-23 | 1052 | 0 | AMMONIA, UNIONZED (MG/L AS N) | 0.00011595 | 10
476098 | NORMANDY RESERVOIR | CARROLL CREEK 0.5 | 1980-12-23 | 1052 | 0 | AMMONIA, UNIONIZED (CALC FR TEMP-PH-NH4) (MG/L) | 0.00014099 | 10
476098 | NORMANDY RESERVOIR | CARROLL CREEK 0.5 | 1980-12-23 | 1052 | 0 | NITROGEN, KJELDAHL, TOTAL, (MG/L AS N) | 0.2 | 10
476098 | NORMANDY RESERVOIR | CARROLL CREEK 0.5 | 1980-12-23 | 1052 | 0 | NITRITE PLUS NITRATE, TOTAL 1 DET. (MG/L AS N) | 0.45 | 10
476098 | NORMANDY RESERVOIR | CARROLL CREEK 0.5 | 1980-12-23 | 1052 | 0 | PHOSPHORUS, TOTAL (MG/L AS P) | 0.01 | 10
476098 | NORMANDY RESERVOIR | CARROLL CREEK 0.5 | 1980-12-23 | 1052 | 0 | PHOSPHORUS, DISSOLVED (MG/L AS P) | 0.2 | 10
476098 | NORMANDY RESERVOIR | CARROLL CREEK 0.5 | 1980-12-23 | 1052 | 0 | PHOSPHORUS, DISSOLVED ORTHOPHOSPHATE (MG/L AS P) | 0.2 | 10
476098 | NORMANDY RESERVOIR | CARROLL CREEK 0.5 | 1980-12-23 | 1052 | 0 | PHOSPHORUS,HYDROLYZABLE + ORTHO,TOT,AUTOANALYZER | 0.01 | 10
476098 | NORMANDY RESERVOIR | CARROLL CREEK 0.5 | 1980-12-23 | 1052 | 0 | CARBON, TOTAL ORGANIC (MG/L AS C) | 3.1 | 10
476098 | NORMANDY RESERVOIR | CARROLL CREEK 0.5 | 1980-12-23 | 1052 | 0 | CARBON, DISSOLVED ORGANIC (MG/L AS C) | 2.7 | 10
476098 | NORMANDY RESERVOIR | CARROLL CREEK 0.5 | 1980-12-23 | 1054 | 0 | X-SEC. LOC., HORIZ (% FROM R BANK LOOK UPSTR.) | 50 | 13
476098 | NORMANDY RESERVOIR | CARROLL CREEK 0.5 | 1980-12-23 | 1054 | 0 | TEMPERATURE, WATER (DEGREES CENTIGRADE) | 7 | 13
476098 | NORMANDY RESERVOIR | CARROLL CREEK 0.5 | 1980-12-23 | 1054 | 0 | SPECIFIC CONDUCTANCE (UMHOS/CM @ 25C) | 110 | 13
476098 | NORMANDY RESERVOIR | CARROLL CREEK 0.5 | 1980-12-23 | 1054 | 0 | SAMPLING STATION LOCATION VERTICAL (METERS) | 4 | 13
476098 | NORMANDY RESERVOIR | CARROLL CREEK 0.5 | 1980-12-23 | 1054 | 0 | OXYGEN, DISSOLVED MG/L | 10.1 | 13
476098 | NORMANDY RESERVOIR | CARROLL CREEK 0.5 | 1980-12-23 | 1054 | 0 | OXYGEN, DISSOLVED, PERCENT OF SATURATION % | 82.7869 | 13
476098 | NORMANDY RESERVOIR | CARROLL CREEK 0.5 | 1980-12-23 | 1054 | 0 | PH (STANDARD UNITS) | 7.6 | 13
476098 | NORMANDY RESERVOIR | CARROLL CREEK 0.5 | 1980-12-23 | 1056 | 0 | X-SEC. LOC., HORIZ (% FROM R BANK LOOK UPSTR.) | 50 | 16
476098 | NORMANDY RESERVOIR | CARROLL CREEK 0.5 | 1980-12-23 | 1056 | 0 | TEMPERATURE, WATER (DEGREES CENTIGRADE) | 7 | 16
476098 | NORMANDY RESERVOIR | CARROLL CREEK 0.5 | 1980-12-23 | 1056 | 0 | SPECIFIC CONDUCTANCE (UMHOS/CM @ 25C) | 110 | 16
476098 | NORMANDY RESERVOIR | CARROLL CREEK 0.5 | 1980-12-23 | 1056 | 0 | SAMPLING STATION LOCATION VERTICAL (METERS) | 5 | 16
476098 | NORMANDY RESERVOIR | CARROLL CREEK 0.5 | 1980-12-23 | 1056 | 0 | OXYGEN, DISSOLVED MG/L | 10.1 | 16
476098 | NORMANDY RESERVOIR | CARROLL CREEK 0.5 | 1980-12-23 | 1056 | 0 | OXYGEN, DISSOLVED, PERCENT OF SATURATION % | 82.7869 | 16
476098 | NORMANDY RESERVOIR | CARROLL CREEK 0.5 | 1980-12-23 | 1056 | 0 | BOD, 5 DAY, 20 DEG C MG/L | 1 | 16
476098 | NORMANDY RESERVOIR | CARROLL CREEK 0.5 | 1980-12-23 | 1056 | 0 | COD, .025N K2CR2O7 MG/L | 5 | 16
476098 | NORMANDY RESERVOIR | CARROLL CREEK 0.5 | 1980-12-23 | 1056 | 0 | PH (STANDARD UNITS) | 7.6 | 16
476098 | NORMANDY RESERVOIR | CARROLL CREEK 0.5 | 1980-12-23 | 1056 | 0 | NITROGEN, ORGANIC, TOTAL (MG/L AS N) | 0.12 | 16
476098 | NORMANDY RESERVOIR | CARROLL CREEK 0.5 | 1980-12-23 | 1056 | 0 | NITROGEN, AMMONIA, TOTAL (MG/L AS N) | 0.02 | 16
476098 | NORMANDY RESERVOIR | CARROLL CREEK 0.5 | 1980-12-23 | 1056 | 0 | AMMONIA, UNIONZED (MG/L AS N) | 0.00011595 | 16
476098 | NORMANDY RESERVOIR | CARROLL CREEK 0.5 | 1980-12-23 | 1056 | 0 | AMMONIA, UNIONIZED (CALC FR TEMP-PH-NH4) (MG/L) | 0.00014099 | 16
476098 | NORMANDY RESERVOIR | CARROLL CREEK 0.5 | 1980-12-23 | 1056 | 0 | NITROGEN, KJELDAHL, TOTAL, (MG/L AS N) | 0.14 | 16
476098 | NORMANDY RESERVOIR | CARROLL CREEK 0.5 | 1980-12-23 | 1056 | 0 | NITRITE PLUS NITRATE, TOTAL 1 DET. (MG/L AS N) | 0.23 | 16
476098 | NORMANDY RESERVOIR | CARROLL CREEK 0.5 | 1980-12-23 | 1056 | 0 | PHOSPHORUS, TOTAL (MG/L AS P) | 0.01 | 16
476098 | NORMANDY RESERVOIR | CARROLL CREEK 0.5 | 1980-12-23 | 1056 | 0 | PHOSPHORUS, DISSOLVED (MG/L AS P) | 0.1 | 16
476098 | NORMANDY RESERVOIR | CARROLL CREEK 0.5 | 1980-12-23 | 1056 | 0 | PHOSPHORUS, DISSOLVED ORTHOPHOSPHATE (MG/L AS P) | 0.12 | 16
476098 | NORMANDY RESERVOIR | CARROLL CREEK 0.5 | 1980-12-23 | 1056 | 0 | PHOSPHORUS,HYDROLYZABLE + ORTHO,TOT,AUTOANALYZER | 0.01 | 16
476098 | NORMANDY RESERVOIR | CARROLL CREEK 0.5 | 1980-12-23 | 1056 | 0 | CARBON, TOTAL ORGANIC (MG/L AS C) | 5.7 | 16
476098 | NORMANDY RESERVOIR | CARROLL CREEK 0.5 | 1980-12-23 | 1056 | 0 | CARBON, DISSOLVED ORGANIC (MG/L AS C) | 1.9 | 16
476098 | NORMANDY RESERVOIR | CARROLL CREEK 0.5 | 1980-12-23 | 1057 | 0 | X-SEC. LOC., HORIZ (% FROM R BANK LOOK UPSTR.) | 50 | 20
476098 | NORMANDY RESERVOIR | CARROLL CREEK 0.5 | 1980-12-23 | 1057 | 0 | TEMPERATURE, WATER (DEGREES CENTIGRADE) | 7 | 20
476098 | NORMANDY RESERVOIR | CARROLL CREEK 0.5 | 1980-12-23 | 1057 | 0 | SPECIFIC CONDUCTANCE (UMHOS/CM @ 25C) | 110 | 20
476098 | NORMANDY RESERVOIR | CARROLL CREEK 0.5 | 1980-12-23 | 1057 | 0 | SAMPLING STATION LOCATION VERTICAL (METERS) | 6 | 20
476098 | NORMANDY RESERVOIR | CARROLL CREEK 0.5 | 1980-12-23 | 1057 | 0 | OXYGEN, DISSOLVED MG/L | 10.1 | 20
476098 | NORMANDY RESERVOIR | CARROLL CREEK 0.5 | 1980-12-23 | 1057 | 0 | OXYGEN, DISSOLVED, PERCENT OF SATURATION % | 82.7869 | 20
476098 | NORMANDY RESERVOIR | CARROLL CREEK 0.5 | 1980-12-23 | 1057 | 0 | PH (STANDARD UNITS) | 7.6 | 20
476098 | NORMANDY RESERVOIR | CARROLL CREEK 0.5 | 1980-12-23 | 1058 | 0 | X-SEC. LOC., HORIZ (% FROM R BANK LOOK UPSTR.) | 50 | 23
476098 | NORMANDY RESERVOIR | CARROLL CREEK 0.5 | 1980-12-23 | 1058 | 0 | TEMPERATURE, WATER (DEGREES CENTIGRADE) | 7 | 23
476098 | NORMANDY RESERVOIR | CARROLL CREEK 0.5 | 1980-12-23 | 1058 | 0 | SPECIFIC CONDUCTANCE (UMHOS/CM @ 25C) | 110 | 23
476098 | NORMANDY RESERVOIR | CARROLL CREEK 0.5 | 1980-12-23 | 1058 | 0 | SAMPLING STATION LOCATION VERTICAL (METERS) | 7 | 23
476098 | NORMANDY RESERVOIR | CARROLL CREEK 0.5 | 1980-12-23 | 1058 | 0 | OXYGEN, DISSOLVED MG/L | 10.1 | 23
476098 | NORMANDY RESERVOIR | CARROLL CREEK 0.5 | 1980-12-23 | 1058 | 0 | OXYGEN, DISSOLVED, PERCENT OF SATURATION % | 82.7869 | 23
476098 | NORMANDY RESERVOIR | CARROLL CREEK 0.5 | 1980-12-23 | 1058 | 0 | PH (STANDARD UNITS) | 7.6 | 23
476098 | NORMANDY RESERVOIR | CARROLL CREEK 0.5 | 1980-12-23 | 1100 | 0 | X-SEC. LOC., HORIZ (% FROM R BANK LOOK UPSTR.) | 50 | 26
476098 | NORMANDY RESERVOIR | CARROLL CREEK 0.5 | 1980-12-23 | 1100 | 0 | TEMPERATURE, WATER (DEGREES CENTIGRADE) | 7 | 26
476098 | NORMANDY RESERVOIR | CARROLL CREEK 0.5 | 1980-12-23 | 1100 | 0 | SPECIFIC CONDUCTANCE (UMHOS/CM @ 25C) | 110 | 26
476098 | NORMANDY RESERVOIR | CARROLL CREEK 0.5 | 1980-12-23 | 1100 | 0 | SAMPLING STATION LOCATION VERTICAL (METERS) | 8 | 26
476098 | NORMANDY RESERVOIR | CARROLL CREEK 0.5 | 1980-12-23 | 1100 | 0 | OXYGEN, DISSOLVED MG/L | 10.1 | 26
476098 | NORMANDY RESERVOIR | CARROLL CREEK 0.5 | 1980-12-23 | 1100 | 0 | OXYGEN, DISSOLVED, PERCENT OF SATURATION % | 82.7869 | 26
476098 | NORMANDY RESERVOIR | CARROLL CREEK 0.5 | 1980-12-23 | 1100 | 0 | PH (STANDARD UNITS) | 7.6 | 26
476098 | NORMANDY RESERVOIR | CARROLL CREEK 0.5 | 1980-12-23 | 1101 | 0 | X-SEC. LOC., HORIZ (% FROM R BANK LOOK UPSTR.) | 50 | 30
476098 | NORMANDY RESERVOIR | CARROLL CREEK 0.5 | 1980-12-23 | 1101 | 0 | TEMPERATURE, WATER (DEGREES CENTIGRADE) | 6.8 | 30
476098 | NORMANDY RESERVOIR | CARROLL CREEK 0.5 | 1980-12-23 | 1101 | 0 | SPECIFIC CONDUCTANCE (UMHOS/CM @ 25C) | 110 | 30
476098 | NORMANDY RESERVOIR | CARROLL CREEK 0.5 | 1980-12-23 | 1101 | 0 | SAMPLING STATION LOCATION VERTICAL (METERS) | 9 | 30
476098 | NORMANDY RESERVOIR | CARROLL CREEK 0.5 | 1980-12-23 | 1101 | 0 | OXYGEN, DISSOLVED MG/L | 10.1 | 30
476098 | NORMANDY RESERVOIR | CARROLL CREEK 0.5 | 1980-12-23 | 1101 | 0 | OXYGEN, DISSOLVED, PERCENT OF SATURATION % | 82.7869 | 30
476098 | NORMANDY RESERVOIR | CARROLL CREEK 0.5 | 1980-12-23 | 1101 | 0 | PH (STANDARD UNITS) | 7.6 | 30
476098 | NORMANDY RESERVOIR | CARROLL CREEK 0.5 | 1980-12-23 | 1102 | 0 | X-SEC. LOC., HORIZ (% FROM R BANK LOOK UPSTR.) | 50 | 33
476098 | NORMANDY RESERVOIR | CARROLL CREEK 0.5 | 1980-12-23 | 1102 | 0 | TEMPERATURE, WATER (DEGREES CENTIGRADE) | 6.8 | 33
476098 | NORMANDY RESERVOIR | CARROLL CREEK 0.5 | 1980-12-23 | 1102 | 0 | SPECIFIC CONDUCTANCE (UMHOS/CM @ 25C) | 110 | 33
476098 | NORMANDY RESERVOIR | CARROLL CREEK 0.5 | 1980-12-23 | 1102 | 0 | SAMPLING STATION LOCATION VERTICAL (METERS) | 10 | 33
476098 | NORMANDY RESERVOIR | CARROLL CREEK 0.5 | 1980-12-23 | 1102 | 0 | OXYGEN, DISSOLVED MG/L | 9.8 | 33
476098 | NORMANDY RESERVOIR | CARROLL CREEK 0.5 | 1980-12-23 | 1102 | 0 | OXYGEN, DISSOLVED, PERCENT OF SATURATION % | 80.3278 | 33
476098 | NORMANDY RESERVOIR | CARROLL CREEK 0.5 | 1980-12-23 | 1102 | 0 | PH (STANDARD UNITS) | 7.5 | 33
476098 | NORMANDY RESERVOIR | CARROLL CREEK 0.5 | 1980-12-23 | 1106 | 0 | X-SEC. LOC., HORIZ (% FROM R BANK LOOK UPSTR.) | 75 | 1
476098 | NORMANDY RESERVOIR | CARROLL CREEK 0.5 | 1980-12-23 | 1106 | 0 | TEMPERATURE, WATER (DEGREES CENTIGRADE) | 7 | 1
476098 | NORMANDY RESERVOIR | CARROLL CREEK 0.5 | 1980-12-23 | 1106 | 0 | TRANSPARENCY, SECCHI DISC (METERS) | 1 | 1
476098 | NORMANDY RESERVOIR | CARROLL CREEK 0.5 | 1980-12-23 | 1106 | 0 | SPECIFIC CONDUCTANCE (UMHOS/CM @ 25C) | 110 | 1
476098 | NORMANDY RESERVOIR | CARROLL CREEK 0.5 | 1980-12-23 | 1106 | 0 | SAMPLING STATION LOCATION VERTICAL (METERS) | 0.3 | 1
476098 | NORMANDY RESERVOIR | CARROLL CREEK 0.5 | 1980-12-23 | 1106 | 0 | OXYGEN, DISSOLVED MG/L | 10.4 | 1
476098 | NORMANDY RESERVOIR | CARROLL CREEK 0.5 | 1980-12-23 | 1106 | 0 | OXYGEN, DISSOLVED, PERCENT OF SATURATION % | 85.2459 | 1
476098 | NORMANDY RESERVOIR | CARROLL CREEK 0.5 | 1980-12-23 | 1106 | 0 | PH (STANDARD UNITS) | 7.6 | 1
476098 | NORMANDY RESERVOIR | CARROLL CREEK 0.5 | 1980-12-23 | 1107 | 0 | X-SEC. LOC., HORIZ (% FROM R BANK LOOK UPSTR.) | 75 | 3
476098 | NORMANDY RESERVOIR | CARROLL CREEK 0.5 | 1980-12-23 | 1107 | 0 | TEMPERATURE, WATER (DEGREES CENTIGRADE) | 7 | 3
476098 | NORMANDY RESERVOIR | CARROLL CREEK 0.5 | 1980-12-23 | 1107 | 0 | SPECIFIC CONDUCTANCE (UMHOS/CM @ 25C) | 110 | 3
476098 | NORMANDY RESERVOIR | CARROLL CREEK 0.5 | 1980-12-23 | 1107 | 0 | SAMPLING STATION LOCATION VERTICAL (METERS) | 1 | 3
476098 | NORMANDY RESERVOIR | CARROLL CREEK 0.5 | 1980-12-23 | 1107 | 0 | OXYGEN, DISSOLVED MG/L | 10.3 | 3
476098 | NORMANDY RESERVOIR | CARROLL CREEK 0.5 | 1980-12-23 | 1107 | 0 | OXYGEN, DISSOLVED, PERCENT OF SATURATION % | 84.4262 | 3
476098 | NORMANDY RESERVOIR | CARROLL CREEK 0.5 | 1980-12-23 | 1107 | 0 | PH (STANDARD UNITS) | 7.6 | 3
476098 | NORMANDY RESERVOIR | CARROLL CREEK 0.5 | 1980-12-23 | 1108 | 0 | X-SEC. LOC., HORIZ (% FROM R BANK LOOK UPSTR.) | 75 | 5
476098 | NORMANDY RESERVOIR | CARROLL CREEK 0.5 | 1980-12-23 | 1108 | 0 | TEMPERATURE, WATER (DEGREES CENTIGRADE) | 7 | 5
476098 | NORMANDY RESERVOIR | CARROLL CREEK 0.5 | 1980-12-23 | 1108 | 0 | SPECIFIC CONDUCTANCE (UMHOS/CM @ 25C) | 110 | 5
476098 | NORMANDY RESERVOIR | CARROLL CREEK 0.5 | 1980-12-23 | 1108 | 0 | SAMPLING STATION LOCATION VERTICAL (METERS) | 1.5 | 5
476098 | NORMANDY RESERVOIR | CARROLL CREEK 0.5 | 1980-12-23 | 1108 | 0 | OXYGEN, DISSOLVED MG/L | 10.2 | 5
476098 | NORMANDY RESERVOIR | CARROLL CREEK 0.5 | 1980-12-23 | 1108 | 0 | OXYGEN, DISSOLVED, PERCENT OF SATURATION % | 83.6065 | 5
476098 | NORMANDY RESERVOIR | CARROLL CREEK 0.5 | 1980-12-23 | 1108 | 0 | PH (STANDARD UNITS) | 7.6 | 5
476098 | NORMANDY RESERVOIR | CARROLL CREEK 0.5 | 1980-12-23 | 1109 | 0 | X-SEC. LOC., HORIZ (% FROM R BANK LOOK UPSTR.) | 75 | 7
476098 | NORMANDY RESERVOIR | CARROLL CREEK 0.5 | 1980-12-23 | 1109 | 0 | TEMPERATURE, WATER (DEGREES CENTIGRADE) | 7 | 7
476098 | NORMANDY RESERVOIR | CARROLL CREEK 0.5 | 1980-12-23 | 1109 | 0 | SPECIFIC CONDUCTANCE (UMHOS/CM @ 25C) | 110 | 7
476098 | NORMANDY RESERVOIR | CARROLL CREEK 0.5 | 1980-12-23 | 1109 | 0 | SAMPLING STATION LOCATION VERTICAL (METERS) | 2 | 7
476098 | NORMANDY RESERVOIR | CARROLL CREEK 0.5 | 1980-12-23 | 1109 | 0 | OXYGEN, DISSOLVED MG/L | 10.2 | 7
476098 | NORMANDY RESERVOIR | CARROLL CREEK 0.5 | 1980-12-23 | 1109 | 0 | OXYGEN, DISSOLVED, PERCENT OF SATURATION % | 83.6065 | 7
476098 | NORMANDY RESERVOIR | CARROLL CREEK 0.5 | 1980-12-23 | 1109 | 0 | PH (STANDARD UNITS) | 7.6 | 7
476098 | NORMANDY RESERVOIR | CARROLL CREEK 0.5 | 1980-12-23 | 1110 | 0 | X-SEC. LOC., HORIZ (% FROM R BANK LOOK UPSTR.) | 75 | 10
476098 | NORMANDY RESERVOIR | CARROLL CREEK 0.5 | 1980-12-23 | 1110 | 0 | TEMPERATURE, WATER (DEGREES CENTIGRADE) | 7 | 10
476098 | NORMANDY RESERVOIR | CARROLL CREEK 0.5 | 1980-12-23 | 1110 | 0 | SPECIFIC CONDUCTANCE (UMHOS/CM @ 25C) | 110 | 10
476098 | NORMANDY RESERVOIR | CARROLL CREEK 0.5 | 1980-12-23 | 1110 | 0 | SAMPLING STATION LOCATION VERTICAL (METERS) | 3 | 10
476098 | NORMANDY RESERVOIR | CARROLL CREEK 0.5 | 1980-12-23 | 1110 | 0 | OXYGEN, DISSOLVED MG/L | 10.2 | 10
476098 | NORMANDY RESERVOIR | CARROLL CREEK 0.5 | 1980-12-23 | 1110 | 0 | OXYGEN, DISSOLVED, PERCENT OF SATURATION % | 83.6065 | 10
476098 | NORMANDY RESERVOIR | CARROLL CREEK 0.5 | 1980-12-23 | 1110 | 0 | PH (STANDARD UNITS) | 7.6 | 10
476098 | NORMANDY RESERVOIR | CARROLL CREEK 0.5 | 1980-12-23 | 1111 | 0 | X-SEC. LOC., HORIZ (% FROM R BANK LOOK UPSTR.) | 75 | 13
476098 | NORMANDY RESERVOIR | CARROLL CREEK 0.5 | 1980-12-23 | 1111 | 0 | TEMPERATURE, WATER (DEGREES CENTIGRADE) | 7 | 13
476098 | NORMANDY RESERVOIR | CARROLL CREEK 0.5 | 1980-12-23 | 1111 | 0 | SPECIFIC CONDUCTANCE (UMHOS/CM @ 25C) | 110 | 13
476098 | NORMANDY RESERVOIR | CARROLL CREEK 0.5 | 1980-12-23 | 1111 | 0 | SAMPLING STATION LOCATION VERTICAL (METERS) | 4 | 13
476098 | NORMANDY RESERVOIR | CARROLL CREEK 0.5 | 1980-12-23 | 1111 | 0 | OXYGEN, DISSOLVED MG/L | 10.2 | 13
476098 | NORMANDY RESERVOIR | CARROLL CREEK 0.5 | 1980-12-23 | 1111 | 0 | OXYGEN, DISSOLVED, PERCENT OF SATURATION % | 83.6065 | 13
476098 | NORMANDY RESERVOIR | CARROLL CREEK 0.5 | 1980-12-23 | 1111 | 0 | PH (STANDARD UNITS) | 7.6 | 13
476098 | NORMANDY RESERVOIR | CARROLL CREEK 0.5 | 1980-12-23 | 1112 | 0 | X-SEC. LOC., HORIZ (% FROM R BANK LOOK UPSTR.) | 75 | 16
476098 | NORMANDY RESERVOIR | CARROLL CREEK 0.5 | 1980-12-23 | 1112 | 0 | TEMPERATURE, WATER (DEGREES CENTIGRADE) | 7 | 16
476098 | NORMANDY RESERVOIR | CARROLL CREEK 0.5 | 1980-12-23 | 1112 | 0 | SPECIFIC CONDUCTANCE (UMHOS/CM @ 25C) | 110 | 16
476098 | NORMANDY RESERVOIR | CARROLL CREEK 0.5 | 1980-12-23 | 1112 | 0 | SAMPLING STATION LOCATION VERTICAL (METERS) | 5 | 16
476098 | NORMANDY RESERVOIR | CARROLL CREEK 0.5 | 1980-12-23 | 1112 | 0 | OXYGEN, DISSOLVED MG/L | 10.2 | 16
476098 | NORMANDY RESERVOIR | CARROLL CREEK 0.5 | 1980-12-23 | 1112 | 0 | OXYGEN, DISSOLVED, PERCENT OF SATURATION % | 83.6065 | 16
476098 | NORMANDY RESERVOIR | CARROLL CREEK 0.5 | 1980-12-23 | 1112 | 0 | PH (STANDARD UNITS) | 7.6 | 16
476098 | NORMANDY RESERVOIR | CARROLL CREEK 0.5 | 1980-12-23 | 1113 | 0 | X-SEC. LOC., HORIZ (% FROM R BANK LOOK UPSTR.) | 75 | 20
476098 | NORMANDY RESERVOIR | CARROLL CREEK 0.5 | 1980-12-23 | 1113 | 0 | TEMPERATURE, WATER (DEGREES CENTIGRADE) | 7 | 20
476098 | NORMANDY RESERVOIR | CARROLL CREEK 0.5 | 1980-12-23 | 1113 | 0 | SPECIFIC CONDUCTANCE (UMHOS/CM @ 25C) | 110 | 20
476098 | NORMANDY RESERVOIR | CARROLL CREEK 0.5 | 1980-12-23 | 1113 | 0 | SAMPLING STATION LOCATION VERTICAL (METERS) | 6 | 20
476098 | NORMANDY RESERVOIR | CARROLL CREEK 0.5 | 1980-12-23 | 1113 | 0 | OXYGEN, DISSOLVED MG/L | 10.2 | 20
476098 | NORMANDY RESERVOIR | CARROLL CREEK 0.5 | 1980-12-23 | 1113 | 0 | OXYGEN, DISSOLVED, PERCENT OF SATURATION % | 83.6065 | 20
476098 | NORMANDY RESERVOIR | CARROLL CREEK 0.5 | 1980-12-23 | 1113 | 0 | PH (STANDARD UNITS) | 7.6 | 20
TNWQ/001026 | 35deg. 27min. 24sec. N | 35.4567 | 35 | 27 | 24 | 86deg. 15min. 23sec. W | -86.2564 | 86 | 15 | 23
1026 | NORMANDY DAM TAILWATERS 247.0 | DUCK RIVER BASIN | 1971-09-10 | 1440 | 0 | NUMBER USED IN SAMPLE ACCOUNTING PROCEDURE | 773
1026 | NORMANDY DAM TAILWATERS 247.0 | DUCK RIVER BASIN | 1971-09-10 | 1440 | 0 | TEMPERATURE, WATER (DEGREES CENTIGRADE) | 26
1026 | NORMANDY DAM TAILWATERS 247.0 | DUCK RIVER BASIN | 1971-09-10 | 1440 | 0 | TURBIDITY, (JACKSON CANDLE UNITS) | 2
1026 | NORMANDY DAM TAILWATERS 247.0 | DUCK RIVER BASIN | 1971-09-10 | 1440 | 0 | COLOR (PLATINUM-COBALT UNITS) | 12
1026 | NORMANDY DAM TAILWATERS 247.0 | DUCK RIVER BASIN | 1971-09-10 | 1440 | 0 | COLOR,APPARENT(UNFILTERED SAMPLE) PLAT-COB UNITS | 27
1026 | NORMANDY DAM TAILWATERS 247.0 | DUCK RIVER BASIN | 1971-09-10 | 1440 | 0 | OXYGEN, DISSOLVED MG/L | 6.9
1026 | NORMANDY DAM TAILWATERS 247.0 | DUCK RIVER BASIN | 1971-09-10 | 1440 | 0 | OXYGEN, DISSOLVED, PERCENT OF SATURATION % | 84.1504
1026 | NORMANDY DAM TAILWATERS 247.0 | DUCK RIVER BASIN | 1971-09-10 | 1440 | 0 | BOD, 5 DAY, 20 DEG C MG/L | 0.4
1026 | NORMANDY DAM TAILWATERS 247.0 | DUCK RIVER BASIN | 1971-09-10 | 1440 | 0 | PH (STANDARD UNITS) | 6.8
1026 | NORMANDY DAM TAILWATERS 247.0 | DUCK RIVER BASIN | 1971-09-10 | 1440 | 0 | ALKALINITY, TOTAL (MG/L AS CACO3) | 73
1026 | NORMANDY DAM TAILWATERS 247.0 | DUCK RIVER BASIN | 1971-09-10 | 1440 | 0 | ALKALINITY, PHENOLPHTHALEIN (MG/L) | 0
1026 | NORMANDY DAM TAILWATERS 247.0 | DUCK RIVER BASIN | 1971-09-10 | 1440 | 0 | RESIDUE, TOTAL (MG/L) | 78
1026 | NORMANDY DAM TAILWATERS 247.0 | DUCK RIVER BASIN | 1971-09-10 | 1440 | 0 | RESIDUE, TOTAL FILTRABLE (DRIED AT 105C),MG/L | 72
1026 | NORMANDY DAM TAILWATERS 247.0 | DUCK RIVER BASIN | 1971-09-10 | 1440 | 0 | RESIDUE, TOTAL NONFILTRABLE (MG/L) | 6
1026 | NORMANDY DAM TAILWATERS 247.0 | DUCK RIVER BASIN | 1971-09-10 | 1440 | 0 | RESIDUE, SETTLEABLE (ML/L) | 0
1026 | NORMANDY DAM TAILWATERS 247.0 | DUCK RIVER BASIN | 1971-09-10 | 1440 | 0 | NITROGEN, AMMONIA, TOTAL (MG/L AS N) | 0.1
1026 | NORMANDY DAM TAILWATERS 247.0 | DUCK RIVER BASIN | 1971-09-10 | 1440 | 0 | AMMONIA, UNIONZED (MG/L AS N) | 0.00038273
1026 | NORMANDY DAM TAILWATERS 247.0 | DUCK RIVER BASIN | 1971-09-10 | 1440 | 0 | AMMONIA, UNIONIZED (CALC FR TEMP-PH-NH4) (MG/L) | 0.00046536
1026 | NORMANDY DAM TAILWATERS 247.0 | DUCK RIVER BASIN | 1971-09-10 | 1440 | 0 | NITRATE NITROGEN, TOTAL (MG/L AS N) | 1
1026 | NORMANDY DAM TAILWATERS 247.0 | DUCK RIVER BASIN | 1971-09-10 | 1440 | 0 | NITROGEN, AMMONIA&ORG., TOTAL 1 DET (MG/L AS N) | 0.3
1026 | NORMANDY DAM TAILWATERS 247.0 | DUCK RIVER BASIN | 1971-09-10 | 1440 | 0 | PHOSPHORUS, TOTAL (MG/L AS P) | 0.6
1026 | NORMANDY DAM TAILWATERS 247.0 | DUCK RIVER BASIN | 1971-09-10 | 1440 | 0 | SULFIDE, TOTAL (MG/L AS S) | 0
1026 | NORMANDY DAM TAILWATERS 247.0 | DUCK RIVER BASIN | 1971-09-10 | 1440 | 0 | HARDNESS, TOTAL (MG/L AS CACO3) | 75
1026 | NORMANDY DAM TAILWATERS 247.0 | DUCK RIVER BASIN | 1971-09-10 | 1440 | 0 | CALCIUM (MG/L AS CACO3) | 59
1026 | NORMANDY DAM TAILWATERS 247.0 | DUCK RIVER BASIN | 1971-09-10 | 1440 | 0 | MAGNESIUM (MG/L AS CACO3) | 16
1026 | NORMANDY DAM TAILWATERS 247.0 | DUCK RIVER BASIN | 1971-09-10 | 1440 | 0 | SODIUM, TOTAL (MG/L AS NA) | 1.7
1026 | NORMANDY DAM TAILWATERS 247.0 | DUCK RIVER BASIN | 1971-09-10 | 1440 | 0 | POTASSIUM, TOTAL MG/L AS K) | 0.7
1026 | NORMANDY DAM TAILWATERS 247.0 | DUCK RIVER BASIN | 1971-09-10 | 1440 | 0 | CHLORIDE,TOTAL IN WATER MG/L | 5
1026 | NORMANDY DAM TAILWATERS 247.0 | DUCK RIVER BASIN | 1971-09-10 | 1440 | 0 | ARSENIC, TOTAL (UG/L AS AS) | 20
1026 | NORMANDY DAM TAILWATERS 247.0 | DUCK RIVER BASIN | 1971-09-10 | 1440 | 0 | BORON, TOTAL (UG/L AS B) | 0
1026 | NORMANDY DAM TAILWATERS 247.0 | DUCK RIVER BASIN | 1971-09-10 | 1440 | 0 | CADMIUM, TOTAL (UG/L AS CD) | 0
1026 | NORMANDY DAM TAILWATERS 247.0 | DUCK RIVER BASIN | 1971-09-10 | 1440 | 0 | CHROMIUM, TOTAL (UG/L AS CR) | 20
1026 | NORMANDY DAM TAILWATERS 247.0 | DUCK RIVER BASIN | 1971-09-10 | 1440 | 0 | COPPER, TOTAL (UG/L AS CU) | 10
1026 | NORMANDY DAM TAILWATERS 247.0 | DUCK RIVER BASIN | 1971-09-10 | 1440 | 0 | IRON, TOTAL (UG/L AS FE) | 220
1026 | NORMANDY DAM TAILWATERS 247.0 | DUCK RIVER BASIN | 1971-09-10 | 1440 | 0 | LEAD, TOTAL (UG/L AS PB) | 0
1026 | NORMANDY DAM TAILWATERS 247.0 | DUCK RIVER BASIN | 1971-09-10 | 1440 | 0 | MANGANESE, TOTAL (UG/L AS MN) | 40
1026 | NORMANDY DAM TAILWATERS 247.0 | DUCK RIVER BASIN | 1971-09-10 | 1440 | 0 | NICKEL, TOTAL (UG/L AS NI) | 0
1026 | NORMANDY DAM TAILWATERS 247.0 | DUCK RIVER BASIN | 1971-09-10 | 1440 | 0 | ZINC, TOTAL (UG/L AS ZN) | 10
1026 | NORMANDY DAM TAILWATERS 247.0 | DUCK RIVER BASIN | 1971-09-10 | 1440 | 0 | TANNIN AND LIGNIN (MG/L) | 0
1026 | NORMANDY DAM TAILWATERS 247.0 | DUCK RIVER BASIN | 1971-09-10 | 1440 | 0 | MERCURY, TOTAL (UG/L AS HG) | 0.5
1026 | NORMANDY DAM TAILWATERS 247.0 | DUCK RIVER BASIN | 1971-12-06 | 1030 | 0 | NUMBER USED IN SAMPLE ACCOUNTING PROCEDURE | 1046
1026 | NORMANDY DAM TAILWATERS 247.0 | DUCK RIVER BASIN | 1971-12-06 | 1030 | 0 | TEMPERATURE, WATER (DEGREES CENTIGRADE) | 12
1026 | NORMANDY DAM TAILWATERS 247.0 | DUCK RIVER BASIN | 1971-12-06 | 1030 | 0 | TURBIDITY, (JACKSON CANDLE UNITS) | 9
1026 | NORMANDY DAM TAILWATERS 247.0 | DUCK RIVER BASIN | 1971-12-06 | 1030 | 0 | COLOR (PLATINUM-COBALT UNITS) | 14
1026 | NORMANDY DAM TAILWATERS 247.0 | DUCK RIVER BASIN | 1971-12-06 | 1030 | 0 | COLOR,APPARENT(UNFILTERED SAMPLE) PLAT-COB UNITS | 79
1026 | NORMANDY DAM TAILWATERS 247.0 | DUCK RIVER BASIN | 1971-12-06 | 1030 | 0 | OXYGEN, DISSOLVED MG/L | 10.9
1026 | NORMANDY DAM TAILWATERS 247.0 | DUCK RIVER BASIN | 1971-12-06 | 1030 | 0 | OXYGEN, DISSOLVED, PERCENT OF SATURATION % | 100.93
1026 | NORMANDY DAM TAILWATERS 247.0 | DUCK RIVER BASIN | 1971-12-06 | 1030 | 0 | BOD, 5 DAY, 20 DEG C MG/L | 1.2
1026 | NORMANDY DAM TAILWATERS 247.0 | DUCK RIVER BASIN | 1971-12-06 | 1030 | 0 | PH (STANDARD UNITS) | 7.2
1026 | NORMANDY DAM TAILWATERS 247.0 | DUCK RIVER BASIN | 1971-12-06 | 1030 | 0 | ALKALINITY, TOTAL (MG/L AS CACO3) | 71
1026 | NORMANDY DAM TAILWATERS 247.0 | DUCK RIVER BASIN | 1971-12-06 | 1030 | 0 | ALKALINITY, PHENOLPHTHALEIN (MG/L) | 0
1026 | NORMANDY DAM TAILWATERS 247.0 | DUCK RIVER BASIN | 1971-12-06 | 1030 | 0 | RESIDUE, TOTAL (MG/L) | 124
1026 | NORMANDY DAM TAILWATERS 247.0 | DUCK RIVER BASIN | 1971-12-06 | 1030 | 0 | RESIDUE, TOTAL FILTRABLE (DRIED AT 105C),MG/L | 94
1026 | NORMANDY DAM TAILWATERS 247.0 | DUCK RIVER BASIN | 1971-12-06 | 1030 | 0 | RESIDUE, TOTAL NONFILTRABLE (MG/L) | 30
1026 | NORMANDY DAM TAILWATERS 247.0 | DUCK RIVER BASIN | 1971-12-06 | 1030 | 0 | RESIDUE, SETTLEABLE (ML/L) | 0.3
1026 | NORMANDY DAM TAILWATERS 247.0 | DUCK RIVER BASIN | 1971-12-06 | 1030 | 0 | NITROGEN, AMMONIA, TOTAL (MG/L AS N) | 0.3
1026 | NORMANDY DAM TAILWATERS 247.0 | DUCK RIVER BASIN | 1971-12-06 | 1030 | 0 | AMMONIA, UNIONZED (MG/L AS N) | 0.0010286
1026 | NORMANDY DAM TAILWATERS 247.0 | DUCK RIVER BASIN | 1971-12-06 | 1030 | 0 | AMMONIA, UNIONIZED (CALC FR TEMP-PH-NH4) (MG/L) | 0.0012507
1026 | NORMANDY DAM TAILWATERS 247.0 | DUCK RIVER BASIN | 1971-12-06 | 1030 | 0 | NITRATE NITROGEN, TOTAL (MG/L AS N) | 0.37
1026 | NORMANDY DAM TAILWATERS 247.0 | DUCK RIVER BASIN | 1971-12-06 | 1030 | 0 | NITROGEN, AMMONIA&ORG., TOTAL 1 DET (MG/L AS N) | 0.6
1026 | NORMANDY DAM TAILWATERS 247.0 | DUCK RIVER BASIN | 1971-12-06 | 1030 | 0 | PHOSPHORUS, TOTAL (MG/L AS P) | 0.4
1026 | NORMANDY DAM TAILWATERS 247.0 | DUCK RIVER BASIN | 1971-12-06 | 1030 | 0 | HARDNESS, TOTAL (MG/L AS CACO3) | 75
1026 | NORMANDY DAM TAILWATERS 247.0 | DUCK RIVER BASIN | 1971-12-06 | 1030 | 0 | CALCIUM (MG/L AS CACO3) | 61
1026 | NORMANDY DAM TAILWATERS 247.0 | DUCK RIVER BASIN | 1971-12-06 | 1030 | 0 | MAGNESIUM (MG/L AS CACO3) | 14
1026 | NORMANDY DAM TAILWATERS 247.0 | DUCK RIVER BASIN | 1971-12-06 | 1030 | 0 | SODIUM, TOTAL (MG/L AS NA) | 1.4
1026 | NORMANDY DAM TAILWATERS 247.0 | DUCK RIVER BASIN | 1971-12-06 | 1030 | 0 | POTASSIUM, TOTAL MG/L AS K) | 0.9
1026 | NORMANDY DAM TAILWATERS 247.0 | DUCK RIVER BASIN | 1971-12-06 | 1030 | 0 | CHLORIDE,TOTAL IN WATER MG/L | 4
1026 | NORMANDY DAM TAILWATERS 247.0 | DUCK RIVER BASIN | 1971-12-06 | 1030 | 0 | SULFATE, TOTAL (MG/L AS SO4) | 0
1026 | NORMANDY DAM TAILWATERS 247.0 | DUCK RIVER BASIN | 1971-12-06 | 1030 | 0 | ARSENIC, TOTAL (UG/L AS AS) | 20
1026 | NORMANDY DAM TAILWATERS 247.0 | DUCK RIVER BASIN | 1971-12-06 | 1030 | 0 | BORON, TOTAL (UG/L AS B) | 0
1026 | NORMANDY DAM TAILWATERS 247.0 | DUCK RIVER BASIN | 1971-12-06 | 1030 | 0 | CADMIUM, TOTAL (UG/L AS CD) | 0
1026 | NORMANDY DAM TAILWATERS 247.0 | DUCK RIVER BASIN | 1971-12-06 | 1030 | 0 | CHROMIUM, TOTAL (UG/L AS CR) | 0
1026 | NORMANDY DAM TAILWATERS 247.0 | DUCK RIVER BASIN | 1971-12-06 | 1030 | 0 | COPPER, TOTAL (UG/L AS CU) | 10
1026 | NORMANDY DAM TAILWATERS 247.0 | DUCK RIVER BASIN | 1971-12-06 | 1030 | 0 | IRON, TOTAL (UG/L AS FE) | 340
1026 | NORMANDY DAM TAILWATERS 247.0 | DUCK RIVER BASIN | 1971-12-06 | 1030 | 0 | LEAD, TOTAL (UG/L AS PB) | 0
1026 | NORMANDY DAM TAILWATERS 247.0 | DUCK RIVER BASIN | 1971-12-06 | 1030 | 0 | MANGANESE, TOTAL (UG/L AS MN) | 120
1026 | NORMANDY DAM TAILWATERS 247.0 | DUCK RIVER BASIN | 1971-12-06 | 1030 | 0 | NICKEL, TOTAL (UG/L AS NI) | 0
1026 | NORMANDY DAM TAILWATERS 247.0 | DUCK RIVER BASIN | 1971-12-06 | 1030 | 0 | ZINC, TOTAL (UG/L AS ZN) | 10
1026 | NORMANDY DAM TAILWATERS 247.0 | DUCK RIVER BASIN | 1971-12-06 | 1030 | 0 | TANNIN AND LIGNIN (MG/L) | 0
1026 | NORMANDY DAM TAILWATERS 247.0 | DUCK RIVER BASIN | 1971-12-06 | 1030 | 0 | MERCURY, TOTAL (UG/L AS HG) | 0.5
1026 | NORMANDY DAM TAILWATERS 247.0 | DUCK RIVER BASIN | 1972-03-24 | 1145 | 0 | NUMBER USED IN SAMPLE ACCOUNTING PROCEDURE | 390
1026 | NORMANDY DAM TAILWATERS 247.0 | DUCK RIVER BASIN | 1972-03-24 | 1145 | 0 | TEMPERATURE, WATER (DEGREES CENTIGRADE) | 10
1026 | NORMANDY DAM TAILWATERS 247.0 | DUCK RIVER BASIN | 1972-03-24 | 1145 | 0 | TURBIDITY, (JACKSON CANDLE UNITS) | 2
1026 | NORMANDY DAM TAILWATERS 247.0 | DUCK RIVER BASIN | 1972-03-24 | 1145 | 0 | COLOR (PLATINUM-COBALT UNITS) | 14
1026 | NORMANDY DAM TAILWATERS 247.0 | DUCK RIVER BASIN | 1972-03-24 | 1145 | 0 | COLOR,APPARENT(UNFILTERED SAMPLE) PLAT-COB UNITS | 26
1026 | NORMANDY DAM TAILWATERS 247.0 | DUCK RIVER BASIN | 1972-03-24 | 1145 | 0 | OXYGEN, DISSOLVED MG/L | 10.4
1026 | NORMANDY DAM TAILWATERS 247.0 | DUCK RIVER BASIN | 1972-03-24 | 1145 | 0 | OXYGEN, DISSOLVED, PERCENT OF SATURATION % | 92.0393
1026 | NORMANDY DAM TAILWATERS 247.0 | DUCK RIVER BASIN | 1972-03-24 | 1145 | 0 | BOD, 5 DAY, 20 DEG C MG/L | 1
1026 | NORMANDY DAM TAILWATERS 247.0 | DUCK RIVER BASIN | 1972-03-24 | 1145 | 0 | PH (STANDARD UNITS) | 7.6
1026 | NORMANDY DAM TAILWATERS 247.0 | DUCK RIVER BASIN | 1972-03-24 | 1145 | 0 | ALKALINITY, TOTAL (MG/L AS CACO3) | 39
1026 | NORMANDY DAM TAILWATERS 247.0 | DUCK RIVER BASIN | 1972-03-24 | 1145 | 0 | ALKALINITY, PHENOLPHTHALEIN (MG/L) | 0
1026 | NORMANDY DAM TAILWATERS 247.0 | DUCK RIVER BASIN | 1972-03-24 | 1145 | 0 | RESIDUE, TOTAL (MG/L) | 67
1026 | NORMANDY DAM TAILWATERS 247.0 | DUCK RIVER BASIN | 1972-03-24 | 1145 | 0 | RESIDUE, TOTAL FILTRABLE (DRIED AT 105C),MG/L | 61
1026 | NORMANDY DAM TAILWATERS 247.0 | DUCK RIVER BASIN | 1972-03-24 | 1145 | 0 | RESIDUE, TOTAL NONFILTRABLE (MG/L) | 6
1026 | NORMANDY DAM TAILWATERS 247.0 | DUCK RIVER BASIN | 1972-03-24 | 1145 | 0 | RESIDUE, SETTLEABLE (ML/L) | 0
1026 | NORMANDY DAM TAILWATERS 247.0 | DUCK RIVER BASIN | 1972-03-24 | 1145 | 0 | NITROGEN, AMMONIA, TOTAL (MG/L AS N) | 0
1026 | NORMANDY DAM TAILWATERS 247.0 | DUCK RIVER BASIN | 1972-03-24 | 1145 | 0 | AMMONIA, UNIONZED (MG/L AS N) | 0
1026 | NORMANDY DAM TAILWATERS 247.0 | DUCK RIVER BASIN | 1972-03-24 | 1145 | 0 | AMMONIA, UNIONIZED (CALC FR TEMP-PH-NH4) (MG/L) | 0
1026 | NORMANDY DAM TAILWATERS 247.0 | DUCK RIVER BASIN | 1972-03-24 | 1145 | 0 | NITRATE NITROGEN, TOTAL (MG/L AS N) | 1.2
1026 | NORMANDY DAM TAILWATERS 247.0 | DUCK RIVER BASIN | 1972-03-24 | 1145 | 0 | NITROGEN, AMMONIA&ORG., TOTAL 1 DET (MG/L AS N) | 0.4
1026 | NORMANDY DAM TAILWATERS 247.0 | DUCK RIVER BASIN | 1972-03-24 | 1145 | 0 | PHOSPHORUS, TOTAL (MG/L AS P) | 0.1
1026 | NORMANDY DAM TAILWATERS 247.0 | DUCK RIVER BASIN | 1972-03-24 | 1145 | 0 | SULFIDE, TOTAL (MG/L AS S) | 0
1026 | NORMANDY DAM TAILWATERS 247.0 | DUCK RIVER BASIN | 1972-03-24 | 1145 | 0 | HARDNESS, TOTAL (MG/L AS CACO3) | 48
1026 | NORMANDY DAM TAILWATERS 247.0 | DUCK RIVER BASIN | 1972-03-24 | 1145 | 0 | CALCIUM (MG/L AS CACO3) | 36
1026 | NORMANDY DAM TAILWATERS 247.0 | DUCK RIVER BASIN | 1972-03-24 | 1145 | 0 | MAGNESIUM (MG/L AS CACO3) | 12
1026 | NORMANDY DAM TAILWATERS 247.0 | DUCK RIVER BASIN | 1972-03-24 | 1145 | 0 | SODIUM, TOTAL (MG/L AS NA) | 1.1
1026 | NORMANDY DAM TAILWATERS 247.0 | DUCK RIVER BASIN | 1972-03-24 | 1145 | 0 | POTASSIUM, TOTAL MG/L AS K) | 0.6
1026 | NORMANDY DAM TAILWATERS 247.0 | DUCK RIVER BASIN | 1972-03-24 | 1145 | 0 | CHLORIDE,TOTAL IN WATER MG/L | 4
1026 | NORMANDY DAM TAILWATERS 247.0 | DUCK RIVER BASIN | 1972-03-24 | 1145 | 0 | SULFATE, TOTAL (MG/L AS SO4) | 1
1026 | NORMANDY DAM TAILWATERS 247.0 | DUCK RIVER BASIN | 1972-03-24 | 1145 | 0 | ARSENIC, TOTAL (UG/L AS AS) | 20
1026 | NORMANDY DAM TAILWATERS 247.0 | DUCK RIVER BASIN | 1972-03-24 | 1145 | 0 | BORON, TOTAL (UG/L AS B) | 0
1026 | NORMANDY DAM TAILWATERS 247.0 | DUCK RIVER BASIN | 1972-03-24 | 1145 | 0 | CADMIUM, TOTAL (UG/L AS CD) | 0
1026 | NORMANDY DAM TAILWATERS 247.0 | DUCK RIVER BASIN | 1972-03-24 | 1145 | 0 | CHROMIUM, TOTAL (UG/L AS CR) | 0
1026 | NORMANDY DAM TAILWATERS 247.0 | DUCK RIVER BASIN | 1972-03-24 | 1145 | 0 | COPPER, TOTAL (UG/L AS CU) | 20
1026 | NORMANDY DAM TAILWATERS 247.0 | DUCK RIVER BASIN | 1972-03-24 | 1145 | 0 | IRON, TOTAL (UG/L AS FE) | 300
1026 | NORMANDY DAM TAILWATERS 247.0 | DUCK RIVER BASIN | 1972-03-24 | 1145 | 0 | LEAD, TOTAL (UG/L AS PB) | 0
1026 | NORMANDY DAM TAILWATERS 247.0 | DUCK RIVER BASIN | 1972-03-24 | 1145 | 0 | MANGANESE, TOTAL (UG/L AS MN) | 20
1026 | NORMANDY DAM TAILWATERS 247.0 | DUCK RIVER BASIN | 1972-03-24 | 1145 | 0 | NICKEL, TOTAL (UG/L AS NI) | 0
1026 | NORMANDY DAM TAILWATERS 247.0 | DUCK RIVER BASIN | 1972-03-24 | 1145 | 0 | ZINC, TOTAL (UG/L AS ZN) | 70
1026 | NORMANDY DAM TAILWATERS 247.0 | DUCK RIVER BASIN | 1972-03-24 | 1145 | 0 | TANNIN AND LIGNIN (MG/L) | 0.1
1026 | NORMANDY DAM TAILWATERS 247.0 | DUCK RIVER BASIN | 1972-03-24 | 1145 | 0 | MERCURY, TOTAL (UG/L AS HG) | 0.5
1026 | NORMANDY DAM TAILWATERS 247.0 | DUCK RIVER BASIN | 1972-06-21 | 1330 | 0 | NUMBER USED IN SAMPLE ACCOUNTING PROCEDURE | 769
1026 | NORMANDY DAM TAILWATERS 247.0 | DUCK RIVER BASIN | 1972-06-21 | 1330 | 0 | TEMPERATURE, WATER (DEGREES CENTIGRADE) | 21
1026 | NORMANDY DAM TAILWATERS 247.0 | DUCK RIVER BASIN | 1972-06-21 | 1330 | 0 | TURBIDITY, (JACKSON CANDLE UNITS) | 5
1026 | NORMANDY DAM TAILWATERS 247.0 | DUCK RIVER BASIN | 1972-06-21 | 1330 | 0 | COLOR (PLATINUM-COBALT UNITS) | 5
1026 | NORMANDY DAM TAILWATERS 247.0 | DUCK RIVER BASIN | 1972-06-21 | 1330 | 0 | COLOR,APPARENT(UNFILTERED SAMPLE) PLAT-COB UNITS | 26
1026 | NORMANDY DAM TAILWATERS 247.0 | DUCK RIVER BASIN | 1972-06-21 | 1330 | 0 | OXYGEN, DISSOLVED MG/L | 7.3
1026 | NORMANDY DAM TAILWATERS 247.0 | DUCK RIVER BASIN | 1972-06-21 | 1330 | 0 | OXYGEN, DISSOLVED, PERCENT OF SATURATION % | 81.1127
1026 | NORMANDY DAM TAILWATERS 247.0 | DUCK RIVER BASIN | 1972-06-21 | 1330 | 0 | BOD, 5 DAY, 20 DEG C MG/L | 0.7
1026 | NORMANDY DAM TAILWATERS 247.0 | DUCK RIVER BASIN | 1972-06-21 | 1330 | 0 | PH (STANDARD UNITS) | 7.5
1026 | NORMANDY DAM TAILWATERS 247.0 | DUCK RIVER BASIN | 1972-06-21 | 1330 | 0 | ALKALINITY, TOTAL (MG/L AS CACO3) | 61
1026 | NORMANDY DAM TAILWATERS 247.0 | DUCK RIVER BASIN | 1972-06-21 | 1330 | 0 | ALKALINITY, PHENOLPHTHALEIN (MG/L) | 0
1026 | NORMANDY DAM TAILWATERS 247.0 | DUCK RIVER BASIN | 1972-06-21 | 1330 | 0 | RESIDUE, TOTAL (MG/L) | 115
1026 | NORMANDY DAM TAILWATERS 247.0 | DUCK RIVER BASIN | 1972-06-21 | 1330 | 0 | RESIDUE, TOTAL FILTRABLE (DRIED AT 105C),MG/L | 97
1026 | NORMANDY DAM TAILWATERS 247.0 | DUCK RIVER BASIN | 1972-06-21 | 1330 | 0 | RESIDUE, TOTAL NONFILTRABLE (MG/L) | 8
1026 | NORMANDY DAM TAILWATERS 247.0 | DUCK RIVER BASIN | 1972-06-21 | 1330 | 0 | RESIDUE, SETTLEABLE (ML/L) | 0
1026 | NORMANDY DAM TAILWATERS 247.0 | DUCK RIVER BASIN | 1972-06-21 | 1330 | 0 | NITROGEN, AMMONIA, TOTAL (MG/L AS N) | 0
1026 | NORMANDY DAM TAILWATERS 247.0 | DUCK RIVER BASIN | 1972-06-21 | 1330 | 0 | AMMONIA, UNIONZED (MG/L AS N) | 0
1026 | NORMANDY DAM TAILWATERS 247.0 | DUCK RIVER BASIN | 1972-06-21 | 1330 | 0 | AMMONIA, UNIONIZED (CALC FR TEMP-PH-NH4) (MG/L) | 0
1026 | NORMANDY DAM TAILWATERS 247.0 | DUCK RIVER BASIN | 1972-06-21 | 1330 | 0 | NITRATE NITROGEN, TOTAL (MG/L AS N) | 0.3
1026 | NORMANDY DAM TAILWATERS 247.0 | DUCK RIVER BASIN | 1972-06-21 | 1330 | 0 | NITROGEN, AMMONIA&ORG., TOTAL 1 DET (MG/L AS N) | 0.3
1026 | NORMANDY DAM TAILWATERS 247.0 | DUCK RIVER BASIN | 1972-06-21 | 1330 | 0 | PHOSPHORUS, TOTAL (MG/L AS P) | 0.4
1026 | NORMANDY DAM TAILWATERS 247.0 | DUCK RIVER BASIN | 1972-06-21 | 1330 | 0 | SULFIDE, TOTAL (MG/L AS S) | 0
1026 | NORMANDY DAM TAILWATERS 247.0 | DUCK RIVER BASIN | 1972-06-21 | 1330 | 0 | HARDNESS, TOTAL (MG/L AS CACO3) | 69
1026 | NORMANDY DAM TAILWATERS 247.0 | DUCK RIVER BASIN | 1972-06-21 | 1330 | 0 | CALCIUM (MG/L AS CACO3) | 50
1026 | NORMANDY DAM TAILWATERS 247.0 | DUCK RIVER BASIN | 1972-06-21 | 1330 | 0 | MAGNESIUM (MG/L AS CACO3) | 19
1026 | NORMANDY DAM TAILWATERS 247.0 | DUCK RIVER BASIN | 1972-06-21 | 1330 | 0 | SODIUM, TOTAL (MG/L AS NA) | 2.3
1026 | NORMANDY DAM TAILWATERS 247.0 | DUCK RIVER BASIN | 1972-06-21 | 1330 | 0 | POTASSIUM, TOTAL MG/L AS K) | 0.5
1026 | NORMANDY DAM TAILWATERS 247.0 | DUCK RIVER BASIN | 1972-06-21 | 1330 | 0 | CHLORIDE,TOTAL IN WATER MG/L | 2
1026 | NORMANDY DAM TAILWATERS 247.0 | DUCK RIVER BASIN | 1972-06-21 | 1330 | 0 | SULFATE, TOTAL (MG/L AS SO4) | 1
1026 | NORMANDY DAM TAILWATERS 247.0 | DUCK RIVER BASIN | 1972-06-21 | 1330 | 0 | ARSENIC, TOTAL (UG/L AS AS) | 20
1026 | NORMANDY DAM TAILWATERS 247.0 | DUCK RIVER BASIN | 1972-06-21 | 1330 | 0 | BORON, TOTAL (UG/L AS B) | 0
1026 | NORMANDY DAM TAILWATERS 247.0 | DUCK RIVER BASIN | 1972-06-21 | 1330 | 0 | CADMIUM, TOTAL (UG/L AS CD) | 0
1026 | NORMANDY DAM TAILWATERS 247.0 | DUCK RIVER BASIN | 1972-06-21 | 1330 | 0 | CHROMIUM, TOTAL (UG/L AS CR) | 0
1026 | NORMANDY DAM TAILWATERS 247.0 | DUCK RIVER BASIN | 1972-06-21 | 1330 | 0 | COPPER, TOTAL (UG/L AS CU) | 10
1026 | NORMANDY DAM TAILWATERS 247.0 | DUCK RIVER BASIN | 1972-06-21 | 1330 | 0 | IRON, TOTAL (UG/L AS FE) | 240
1026 | NORMANDY DAM TAILWATERS 247.0 | DUCK RIVER BASIN | 1972-06-21 | 1330 | 0 | LEAD, TOTAL (UG/L AS PB) | 0
1026 | NORMANDY DAM TAILWATERS 247.0 | DUCK RIVER BASIN | 1972-06-21 | 1330 | 0 | MANGANESE, TOTAL (UG/L AS MN) | 30
1026 | NORMANDY DAM TAILWATERS 247.0 | DUCK RIVER BASIN | 1972-06-21 | 1330 | 0 | NICKEL, TOTAL (UG/L AS NI) | 0
1026 | NORMANDY DAM TAILWATERS 247.0 | DUCK RIVER BASIN | 1972-06-21 | 1330 | 0 | ZINC, TOTAL (UG/L AS ZN) | 20
1026 | NORMANDY DAM TAILWATERS 247.0 | DUCK RIVER BASIN | 1972-06-21 | 1330 | 0 | TANNIN AND LIGNIN (MG/L) | 0
1026 | NORMANDY DAM TAILWATERS 247.0 | DUCK RIVER BASIN | 1972-06-21 | 1330 | 0 | MERCURY, TOTAL (UG/L AS HG) | 0.5
1026 | NORMANDY DAM TAILWATERS 247.0 | DUCK RIVER BASIN | 1972-09-12 | 1300 | 0 | NUMBER USED IN SAMPLE ACCOUNTING PROCEDURE | 1084
1026 | NORMANDY DAM TAILWATERS 247.0 | DUCK RIVER BASIN | 1972-09-12 | 1300 | 0 | TEMPERATURE, WATER (DEGREES CENTIGRADE) | 20
1026 | NORMANDY DAM TAILWATERS 247.0 | DUCK RIVER BASIN | 1972-09-12 | 1300 | 0 | TURBIDITY, (JACKSON CANDLE UNITS) | 8.5
1026 | NORMANDY DAM TAILWATERS 247.0 | DUCK RIVER BASIN | 1972-09-12 | 1300 | 0 | COLOR (PLATINUM-COBALT UNITS) | 0
1026 | NORMANDY DAM TAILWATERS 247.0 | DUCK RIVER BASIN | 1972-09-12 | 1300 | 0 | COLOR,APPARENT(UNFILTERED SAMPLE) PLAT-COB UNITS | 55
1026 | NORMANDY DAM TAILWATERS 247.0 | DUCK RIVER BASIN | 1972-09-12 | 1300 | 0 | OXYGEN, DISSOLVED MG/L | 6.9
1026 | NORMANDY DAM TAILWATERS 247.0 | DUCK RIVER BASIN | 1972-09-12 | 1300 | 0 | OXYGEN, DISSOLVED, PERCENT OF SATURATION % | 75.0029
1026 | NORMANDY DAM TAILWATERS 247.0 | DUCK RIVER BASIN | 1972-09-12 | 1300 | 0 | BOD, 5 DAY, 20 DEG C MG/L | 1.2
1026 | NORMANDY DAM TAILWATERS 247.0 | DUCK RIVER BASIN | 1972-09-12 | 1300 | 0 | PH (STANDARD UNITS) | 7.6
1026 | NORMANDY DAM TAILWATERS 247.0 | DUCK RIVER BASIN | 1972-09-12 | 1300 | 0 | ALKALINITY, TOTAL (MG/L AS CACO3) | 74
1026 | NORMANDY DAM TAILWATERS 247.0 | DUCK RIVER BASIN | 1972-09-12 | 1300 | 0 | ALKALINITY, PHENOLPHTHALEIN (MG/L) | 0
1026 | NORMANDY DAM TAILWATERS 247.0 | DUCK RIVER BASIN | 1972-09-12 | 1300 | 0 | RESIDUE, TOTAL (MG/L) | 103
1026 | NORMANDY DAM TAILWATERS 247.0 | DUCK RIVER BASIN | 1972-09-12 | 1300 | 0 | RESIDUE, TOTAL FILTRABLE (DRIED AT 105C),MG/L | 82
1026 | NORMANDY DAM TAILWATERS 247.0 | DUCK RIVER BASIN | 1972-09-12 | 1300 | 0 | RESIDUE, TOTAL NONFILTRABLE (MG/L) | 21
1026 | NORMANDY DAM TAILWATERS 247.0 | DUCK RIVER BASIN | 1972-09-12 | 1300 | 0 | RESIDUE, SETTLEABLE (ML/L) | 0.1
1026 | NORMANDY DAM TAILWATERS 247.0 | DUCK RIVER BASIN | 1972-09-12 | 1300 | 0 | NITROGEN, AMMONIA, TOTAL (MG/L AS N) | 0
1026 | NORMANDY DAM TAILWATERS 247.0 | DUCK RIVER BASIN | 1972-09-12 | 1300 | 0 | AMMONIA, UNIONZED (MG/L AS N) | 0
1026 | NORMANDY DAM TAILWATERS 247.0 | DUCK RIVER BASIN | 1972-09-12 | 1300 | 0 | AMMONIA, UNIONIZED (CALC FR TEMP-PH-NH4) (MG/L) | 0
1026 | NORMANDY DAM TAILWATERS 247.0 | DUCK RIVER BASIN | 1972-09-12 | 1300 | 0 | NITRATE NITROGEN, TOTAL (MG/L AS N) | 0.22
1026 | NORMANDY DAM TAILWATERS 247.0 | DUCK RIVER BASIN | 1972-09-12 | 1300 | 0 | NITROGEN, AMMONIA&ORG., TOTAL 1 DET (MG/L AS N) | 0.2
1026 | NORMANDY DAM TAILWATERS 247.0 | DUCK RIVER BASIN | 1972-09-12 | 1300 | 0 | PHOSPHORUS, TOTAL (MG/L AS P) | 0.13
1026 | NORMANDY DAM TAILWATERS 247.0 | DUCK RIVER BASIN | 1972-09-12 | 1300 | 0 | SULFIDE, TOTAL (MG/L AS S) | 0
1026 | NORMANDY DAM TAILWATERS 247.0 | DUCK RIVER BASIN | 1972-09-12 | 1300 | 0 | HARDNESS, TOTAL (MG/L AS CACO3) | 74
1026 | NORMANDY DAM TAILWATERS 247.0 | DUCK RIVER BASIN | 1972-09-12 | 1300 | 0 | CALCIUM (MG/L AS CACO3) | 56
1026 | NORMANDY DAM TAILWATERS 247.0 | DUCK RIVER BASIN | 1972-09-12 | 1300 | 0 | MAGNESIUM (MG/L AS CACO3) | 18
1026 | NORMANDY DAM TAILWATERS 247.0 | DUCK RIVER BASIN | 1972-09-12 | 1300 | 0 | SODIUM, TOTAL (MG/L AS NA) | 1.4
1026 | NORMANDY DAM TAILWATERS 247.0 | DUCK RIVER BASIN | 1972-09-12 | 1300 | 0 | POTASSIUM, TOTAL MG/L AS K) | 0.8
1026 | NORMANDY DAM TAILWATERS 247.0 | DUCK RIVER BASIN | 1972-09-12 | 1300 | 0 | CHLORIDE,TOTAL IN WATER MG/L | 4
1026 | NORMANDY DAM TAILWATERS 247.0 | DUCK RIVER BASIN | 1972-09-12 | 1300 | 0 | SULFATE, TOTAL (MG/L AS SO4) | 7
1026 | NORMANDY DAM TAILWATERS 247.0 | DUCK RIVER BASIN | 1972-09-12 | 1300 | 0 | FLUORIDE, DISSOLVED (MG/L AS F) | 0.05
1026 | NORMANDY DAM TAILWATERS 247.0 | DUCK RIVER BASIN | 1972-09-12 | 1300 | 0 | CADMIUM, TOTAL (UG/L AS CD) | 5
1026 | NORMANDY DAM TAILWATERS 247.0 | DUCK RIVER BASIN | 1972-09-12 | 1300 | 0 | CHROMIUM, TOTAL (UG/L AS CR) | 0
1026 | NORMANDY DAM TAILWATERS 247.0 | DUCK RIVER BASIN | 1972-09-12 | 1300 | 0 | COPPER, TOTAL (UG/L AS CU) | 0
1026 | NORMANDY DAM TAILWATERS 247.0 | DUCK RIVER BASIN | 1972-09-12 | 1300 | 0 | IRON, TOTAL (UG/L AS FE) | 600
1026 | NORMANDY DAM TAILWATERS 247.0 | DUCK RIVER BASIN | 1972-09-12 | 1300 | 0 | LEAD, TOTAL (UG/L AS PB) | 5
1026 | NORMANDY DAM TAILWATERS 247.0 | DUCK RIVER BASIN | 1972-09-12 | 1300 | 0 | MANGANESE, TOTAL (UG/L AS MN) | 100
1026 | NORMANDY DAM TAILWATERS 247.0 | DUCK RIVER BASIN | 1972-09-12 | 1300 | 0 | NICKEL, TOTAL (UG/L AS NI) | 0
1026 | NORMANDY DAM TAILWATERS 247.0 | DUCK RIVER BASIN | 1972-09-12 | 1300 | 0 | ZINC, TOTAL (UG/L AS ZN) | 10
1026 | NORMANDY DAM TAILWATERS 247.0 | DUCK RIVER BASIN | 1972-09-12 | 1300 | 0 | TANNIN AND LIGNIN (MG/L) | 0
1026 | NORMANDY DAM TAILWATERS 247.0 | DUCK RIVER BASIN | 1972-09-12 | 1300 | 0 | MERCURY, TOTAL (UG/L AS HG) | 0.5
1026 | NORMANDY DAM TAILWATERS 247.0 | DUCK RIVER BASIN | 1972-12-05 | 1230 | 0 | NUMBER USED IN SAMPLE ACCOUNTING PROCEDURE | 1348
1026 | NORMANDY DAM TAILWATERS 247.0 | DUCK RIVER BASIN | 1972-12-05 | 1230 | 0 | TEMPERATURE, WATER (DEGREES CENTIGRADE) | 12
1026 | NORMANDY DAM TAILWATERS 247.0 | DUCK RIVER BASIN | 1972-12-05 | 1230 | 0 | TURBIDITY, (JACKSON CANDLE UNITS) | 17
1026 | NORMANDY DAM TAILWATERS 247.0 | DUCK RIVER BASIN | 1972-12-05 | 1230 | 0 | COLOR (PLATINUM-COBALT UNITS) | 16
1026 | NORMANDY DAM TAILWATERS 247.0 | DUCK RIVER BASIN | 1972-12-05 | 1230 | 0 | COLOR,APPARENT(UNFILTERED SAMPLE) PLAT-COB UNITS | 93
1026 | NORMANDY DAM TAILWATERS 247.0 | DUCK RIVER BASIN | 1972-12-05 | 1230 | 0 | OXYGEN, DISSOLVED MG/L | 9.4
1026 | NORMANDY DAM TAILWATERS 247.0 | DUCK RIVER BASIN | 1972-12-05 | 1230 | 0 | OXYGEN, DISSOLVED, PERCENT OF SATURATION % | 87.0406
1026 | NORMANDY DAM TAILWATERS 247.0 | DUCK RIVER BASIN | 1972-12-05 | 1230 | 0 | BOD, 5 DAY, 20 DEG C MG/L | 0.6
1026 | NORMANDY DAM TAILWATERS 247.0 | DUCK RIVER BASIN | 1972-12-05 | 1230 | 0 | PH (STANDARD UNITS) | 7.8
1026 | NORMANDY DAM TAILWATERS 247.0 | DUCK RIVER BASIN | 1972-12-05 | 1230 | 0 | ALKALINITY, TOTAL (MG/L AS CACO3) | 48
1026 | NORMANDY DAM TAILWATERS 247.0 | DUCK RIVER BASIN | 1972-12-05 | 1230 | 0 | ALKALINITY, PHENOLPHTHALEIN (MG/L) | 0
1026 | NORMANDY DAM TAILWATERS 247.0 | DUCK RIVER BASIN | 1972-12-05 | 1230 | 0 | RESIDUE, TOTAL (MG/L) | 109
1026 | NORMANDY DAM TAILWATERS 247.0 | DUCK RIVER BASIN | 1972-12-05 | 1230 | 0 | RESIDUE, TOTAL FILTRABLE (DRIED AT 105C),MG/L | 87
1026 | NORMANDY DAM TAILWATERS 247.0 | DUCK RIVER BASIN | 1972-12-05 | 1230 | 0 | RESIDUE, TOTAL NONFILTRABLE (MG/L) | 21
1026 | NORMANDY DAM TAILWATERS 247.0 | DUCK RIVER BASIN | 1972-12-05 | 1230 | 0 | RESIDUE, SETTLEABLE (ML/L) | 0.25
1026 | NORMANDY DAM TAILWATERS 247.0 | DUCK RIVER BASIN | 1972-12-05 | 1230 | 0 | NITROGEN, ORGANIC, TOTAL (MG/L AS N) | 0.5
1026 | NORMANDY DAM TAILWATERS 247.0 | DUCK RIVER BASIN | 1972-12-05 | 1230 | 0 | NITROGEN, AMMONIA, TOTAL (MG/L AS N) | 0.13
1026 | NORMANDY DAM TAILWATERS 247.0 | DUCK RIVER BASIN | 1972-12-05 | 1230 | 0 | AMMONIA, UNIONZED (MG/L AS N) | 0.0017565
1026 | NORMANDY DAM TAILWATERS 247.0 | DUCK RIVER BASIN | 1972-12-05 | 1230 | 0 | AMMONIA, UNIONIZED (CALC FR TEMP-PH-NH4) (MG/L) | 0.0021357
1026 | NORMANDY DAM TAILWATERS 247.0 | DUCK RIVER BASIN | 1972-12-05 | 1230 | 0 | NITRATE NITROGEN, TOTAL (MG/L AS N) | 0.36
1026 | NORMANDY DAM TAILWATERS 247.0 | DUCK RIVER BASIN | 1972-12-05 | 1230 | 0 | PHOSPHORUS, TOTAL (MG/L AS P) | 0.1
1026 | NORMANDY DAM TAILWATERS 247.0 | DUCK RIVER BASIN | 1972-12-05 | 1230 | 0 | SULFIDE, TOTAL (MG/L AS S) | 0
1026 | NORMANDY DAM TAILWATERS 247.0 | DUCK RIVER BASIN | 1972-12-05 | 1230 | 0 | HARDNESS, TOTAL (MG/L AS CACO3) | 61
1026 | NORMANDY DAM TAILWATERS 247.0 | DUCK RIVER BASIN | 1972-12-05 | 1230 | 0 | CALCIUM (MG/L AS CACO3) | 43
1026 | NORMANDY DAM TAILWATERS 247.0 | DUCK RIVER BASIN | 1972-12-05 | 1230 | 0 | MAGNESIUM (MG/L AS CACO3) | 18
1026 | NORMANDY DAM TAILWATERS 247.0 | DUCK RIVER BASIN | 1972-12-05 | 1230 | 0 | SODIUM, TOTAL (MG/L AS NA) | 1.1
1026 | NORMANDY DAM TAILWATERS 247.0 | DUCK RIVER BASIN | 1972-12-05 | 1230 | 0 | POTASSIUM, TOTAL MG/L AS K) | 0.7
1026 | NORMANDY DAM TAILWATERS 247.0 | DUCK RIVER BASIN | 1972-12-05 | 1230 | 0 | CHLORIDE,TOTAL IN WATER MG/L | 4
1026 | NORMANDY DAM TAILWATERS 247.0 | DUCK RIVER BASIN | 1972-12-05 | 1230 | 0 | SULFATE, TOTAL (MG/L AS SO4) | 5
1026 | NORMANDY DAM TAILWATERS 247.0 | DUCK RIVER BASIN | 1972-12-05 | 1230 | 0 | CADMIUM, TOTAL (UG/L AS CD) | 5
1026 | NORMANDY DAM TAILWATERS 247.0 | DUCK RIVER BASIN | 1972-12-05 | 1230 | 0 | CHROMIUM, TOTAL (UG/L AS CR) | 5
1026 | NORMANDY DAM TAILWATERS 247.0 | DUCK RIVER BASIN | 1972-12-05 | 1230 | 0 | COPPER, TOTAL (UG/L AS CU) | 5
1026 | NORMANDY DAM TAILWATERS 247.0 | DUCK RIVER BASIN | 1972-12-05 | 1230 | 0 | IRON, TOTAL (UG/L AS FE) | 900
1026 | NORMANDY DAM TAILWATERS 247.0 | DUCK RIVER BASIN | 1972-12-05 | 1230 | 0 | LEAD, TOTAL (UG/L AS PB) | 5
1026 | NORMANDY DAM TAILWATERS 247.0 | DUCK RIVER BASIN | 1972-12-05 | 1230 | 0 | MANGANESE, TOTAL (UG/L AS MN) | 90
1026 | NORMANDY DAM TAILWATERS 247.0 | DUCK RIVER BASIN | 1972-12-05 | 1230 | 0 | NICKEL, TOTAL (UG/L AS NI) | 5
1026 | NORMANDY DAM TAILWATERS 247.0 | DUCK RIVER BASIN | 1972-12-05 | 1230 | 0 | ZINC, TOTAL (UG/L AS ZN) | 10
1026 | NORMANDY DAM TAILWATERS 247.0 | DUCK RIVER BASIN | 1972-12-05 | 1230 | 0 | TANNIN AND LIGNIN (MG/L) | 0.1
1026 | NORMANDY DAM TAILWATERS 247.0 | DUCK RIVER BASIN | 1973-03-08 | 1030 | 0 | NUMBER USED IN SAMPLE ACCOUNTING PROCEDURE | 264
1026 | NORMANDY DAM TAILWATERS 247.0 | DUCK RIVER BASIN | 1973-03-08 | 1030 | 0 | TEMPERATURE, WATER (DEGREES CENTIGRADE) | 12.5
1026 | NORMANDY DAM TAILWATERS 247.0 | DUCK RIVER BASIN | 1973-03-08 | 1030 | 0 | TURBIDITY, (JACKSON CANDLE UNITS) | 14
1026 | NORMANDY DAM TAILWATERS 247.0 | DUCK RIVER BASIN | 1973-03-08 | 1030 | 0 | COLOR (PLATINUM-COBALT UNITS) | 33
1026 | NORMANDY DAM TAILWATERS 247.0 | DUCK RIVER BASIN | 1973-03-08 | 1030 | 0 | COLOR,APPARENT(UNFILTERED SAMPLE) PLAT-COB UNITS | 57
1026 | NORMANDY DAM TAILWATERS 247.0 | DUCK RIVER BASIN | 1973-03-08 | 1030 | 0 | OXYGEN, DISSOLVED MG/L | 11.8
1026 | NORMANDY DAM TAILWATERS 247.0 | DUCK RIVER BASIN | 1973-03-08 | 1030 | 0 | OXYGEN, DISSOLVED, PERCENT OF SATURATION % | 109.264
1026 | NORMANDY DAM TAILWATERS 247.0 | DUCK RIVER BASIN | 1973-03-08 | 1030 | 0 | BOD, 5 DAY, 20 DEG C MG/L | 1.9
1026 | NORMANDY DAM TAILWATERS 247.0 | DUCK RIVER BASIN | 1973-03-08 | 1030 | 0 | PH, LAB, STANDARD UNITS SU | 7.2
1026 | NORMANDY DAM TAILWATERS 247.0 | DUCK RIVER BASIN | 1973-03-08 | 1030 | 0 | ALKALINITY, TOTAL (MG/L AS CACO3) | 38
1026 | NORMANDY DAM TAILWATERS 247.0 | DUCK RIVER BASIN | 1973-03-08 | 1030 | 0 | ALKALINITY, PHENOLPHTHALEIN (MG/L) | 0
1026 | NORMANDY DAM TAILWATERS 247.0 | DUCK RIVER BASIN | 1973-03-08 | 1030 | 0 | RESIDUE, TOTAL (MG/L) | 148
1026 | NORMANDY DAM TAILWATERS 247.0 | DUCK RIVER BASIN | 1973-03-08 | 1030 | 0 | RESIDUE, TOTAL FILTRABLE (DRIED AT 105C),MG/L | 125
1026 | NORMANDY DAM TAILWATERS 247.0 | DUCK RIVER BASIN | 1973-03-08 | 1030 | 0 | RESIDUE, TOTAL NONFILTRABLE (MG/L) | 23
1026 | NORMANDY DAM TAILWATERS 247.0 | DUCK RIVER BASIN | 1973-03-08 | 1030 | 0 | RESIDUE, SETTLEABLE (ML/L) | 0.2
1026 | NORMANDY DAM TAILWATERS 247.0 | DUCK RIVER BASIN | 1973-03-08 | 1030 | 0 | NITROGEN, ORGANIC, TOTAL (MG/L AS N) | 0.6
1026 | NORMANDY DAM TAILWATERS 247.0 | DUCK RIVER BASIN | 1973-03-08 | 1030 | 0 | NITROGEN, AMMONIA, TOTAL (MG/L AS N) | 0.1
1026 | NORMANDY DAM TAILWATERS 247.0 | DUCK RIVER BASIN | 1973-03-08 | 1030 | 0 | AMMONIA, UNIONZED (MG/L AS N) | 0.0003563
1026 | NORMANDY DAM TAILWATERS 247.0 | DUCK RIVER BASIN | 1973-03-08 | 1030 | 0 | AMMONIA, UNIONIZED (CALC FR TEMP-PH-NH4) (MG/L) | 0.00043322
1026 | NORMANDY DAM TAILWATERS 247.0 | DUCK RIVER BASIN | 1973-03-08 | 1030 | 0 | NITRATE NITROGEN, TOTAL (MG/L AS N) | 0.28
1026 | NORMANDY DAM TAILWATERS 247.0 | DUCK RIVER BASIN | 1973-03-08 | 1030 | 0 | PHOSPHORUS, TOTAL (MG/L AS P) | 0.21
1026 | NORMANDY DAM TAILWATERS 247.0 | DUCK RIVER BASIN | 1973-03-08 | 1030 | 0 | SULFIDE, TOTAL (MG/L AS S) | 1
1026 | NORMANDY DAM TAILWATERS 247.0 | DUCK RIVER BASIN | 1973-03-08 | 1030 | 0 | HARDNESS, TOTAL (MG/L AS CACO3) | 46
1026 | NORMANDY DAM TAILWATERS 247.0 | DUCK RIVER BASIN | 1973-03-08 | 1030 | 0 | CALCIUM (MG/L AS CACO3) | 32
1026 | NORMANDY DAM TAILWATERS 247.0 | DUCK RIVER BASIN | 1973-03-08 | 1030 | 0 | MAGNESIUM (MG/L AS CACO3) | 14
1026 | NORMANDY DAM TAILWATERS 247.0 | DUCK RIVER BASIN | 1973-03-08 | 1030 | 0 | SODIUM, TOTAL (MG/L AS NA) | 1.2
1026 | NORMANDY DAM TAILWATERS 247.0 | DUCK RIVER BASIN | 1973-03-08 | 1030 | 0 | POTASSIUM, TOTAL MG/L AS K) | 0.8
1026 | NORMANDY DAM TAILWATERS 247.0 | DUCK RIVER BASIN | 1973-03-08 | 1030 | 0 | CHLORIDE,TOTAL IN WATER MG/L | 4
1026 | NORMANDY DAM TAILWATERS 247.0 | DUCK RIVER BASIN | 1973-03-08 | 1030 | 0 | SULFATE, TOTAL (MG/L AS SO4) | 6
1026 | NORMANDY DAM TAILWATERS 247.0 | DUCK RIVER BASIN | 1973-03-08 | 1030 | 0 | FLUORIDE, DISSOLVED (MG/L AS F) | 0.03
1026 | NORMANDY DAM TAILWATERS 247.0 | DUCK RIVER BASIN | 1973-03-08 | 1030 | 0 | CADMIUM, TOTAL (UG/L AS CD) | 5
1026 | NORMANDY DAM TAILWATERS 247.0 | DUCK RIVER BASIN | 1973-03-08 | 1030 | 0 | CHROMIUM, TOTAL (UG/L AS CR) | 1
1026 | NORMANDY DAM TAILWATERS 247.0 | DUCK RIVER BASIN | 1973-03-08 | 1030 | 0 | COPPER, TOTAL (UG/L AS CU) | 23
1026 | NORMANDY DAM TAILWATERS 247.0 | DUCK RIVER BASIN | 1973-03-08 | 1030 | 0 | IRON, TOTAL (UG/L AS FE) | 700
1026 | NORMANDY DAM TAILWATERS 247.0 | DUCK RIVER BASIN | 1973-03-08 | 1030 | 0 | LEAD, TOTAL (UG/L AS PB) | 10
1026 | NORMANDY DAM TAILWATERS 247.0 | DUCK RIVER BASIN | 1973-03-08 | 1030 | 0 | MANGANESE, TOTAL (UG/L AS MN) | 40
1026 | NORMANDY DAM TAILWATERS 247.0 | DUCK RIVER BASIN | 1973-03-08 | 1030 | 0 | NICKEL, TOTAL (UG/L AS NI) | 10
1026 | NORMANDY DAM TAILWATERS 247.0 | DUCK RIVER BASIN | 1973-03-08 | 1030 | 0 | ZINC, TOTAL (UG/L AS ZN) | 22
1026 | NORMANDY DAM TAILWATERS 247.0 | DUCK RIVER BASIN | 1973-03-08 | 1030 | 0 | TANNIN AND LIGNIN (MG/L) | 0.1
1026 | NORMANDY DAM TAILWATERS 247.0 | DUCK RIVER BASIN | 1973-06-11 | 1200 | 0 | NUMBER USED IN SAMPLE ACCOUNTING PROCEDURE | 619
1026 | NORMANDY DAM TAILWATERS 247.0 | DUCK RIVER BASIN | 1973-06-11 | 1200 | 0 | TEMPERATURE, WATER (DEGREES CENTIGRADE) | 23.5
1026 | NORMANDY DAM TAILWATERS 247.0 | DUCK RIVER BASIN | 1973-06-11 | 1200 | 0 | TURBIDITY, (JACKSON CANDLE UNITS) | 54
1026 | NORMANDY DAM TAILWATERS 247.0 | DUCK RIVER BASIN | 1973-06-11 | 1200 | 0 | COLOR (PLATINUM-COBALT UNITS) | 31
1026 | NORMANDY DAM TAILWATERS 247.0 | DUCK RIVER BASIN | 1973-06-11 | 1200 | 0 | COLOR,APPARENT(UNFILTERED SAMPLE) PLAT-COB UNITS | 266
1026 | NORMANDY DAM TAILWATERS 247.0 | DUCK RIVER BASIN | 1973-06-11 | 1200 | 0 | OXYGEN, DISSOLVED MG/L | 7.3
1026 | NORMANDY DAM TAILWATERS 247.0 | DUCK RIVER BASIN | 1973-06-11 | 1200 | 0 | OXYGEN, DISSOLVED, PERCENT OF SATURATION % | 83.9119
1026 | NORMANDY DAM TAILWATERS 247.0 | DUCK RIVER BASIN | 1973-06-11 | 1200 | 0 | BOD, 5 DAY, 20 DEG C MG/L | 1.1
1026 | NORMANDY DAM TAILWATERS 247.0 | DUCK RIVER BASIN | 1973-06-11 | 1200 | 0 | PH (STANDARD UNITS) | 7.4
1026 | NORMANDY DAM TAILWATERS 247.0 | DUCK RIVER BASIN | 1973-06-11 | 1200 | 0 | PH, LAB, STANDARD UNITS SU | 7.5
1026 | NORMANDY DAM TAILWATERS 247.0 | DUCK RIVER BASIN | 1973-06-11 | 1200 | 0 | ALKALINITY, TOTAL (MG/L AS CACO3) | 66
1026 | NORMANDY DAM TAILWATERS 247.0 | DUCK RIVER BASIN | 1973-06-11 | 1200 | 0 | ALKALINITY, PHENOLPHTHALEIN (MG/L) | 0
1026 | NORMANDY DAM TAILWATERS 247.0 | DUCK RIVER BASIN | 1973-06-11 | 1200 | 0 | ACIDITY, CO2 (PHENOLPHTHALEIN) (MG/L AS CACO3) | 4
1026 | NORMANDY DAM TAILWATERS 247.0 | DUCK RIVER BASIN | 1973-06-11 | 1200 | 0 | RESIDUE, TOTAL (MG/L) | 171
1026 | NORMANDY DAM TAILWATERS 247.0 | DUCK RIVER BASIN | 1973-06-11 | 1200 | 0 | RESIDUE, TOTAL FILTRABLE (DRIED AT 105C),MG/L | 82
1026 | NORMANDY DAM TAILWATERS 247.0 | DUCK RIVER BASIN | 1973-06-11 | 1200 | 0 | RESIDUE, TOTAL NONFILTRABLE (MG/L) | 89
1026 | NORMANDY DAM TAILWATERS 247.0 | DUCK RIVER BASIN | 1973-06-11 | 1200 | 0 | RESIDUE, SETTLEABLE (ML/L) | 0.2
1026 | NORMANDY DAM TAILWATERS 247.0 | DUCK RIVER BASIN | 1973-06-11 | 1200 | 0 | NITROGEN, ORGANIC, TOTAL (MG/L AS N) | 0.7
1026 | NORMANDY DAM TAILWATERS 247.0 | DUCK RIVER BASIN | 1973-06-11 | 1200 | 0 | NITROGEN, AMMONIA, TOTAL (MG/L AS N) | 0.2
1026 | NORMANDY DAM TAILWATERS 247.0 | DUCK RIVER BASIN | 1973-06-11 | 1200 | 0 | AMMONIA, UNIONZED (MG/L AS N) | 0.0025303
1026 | NORMANDY DAM TAILWATERS 247.0 | DUCK RIVER BASIN | 1973-06-11 | 1200 | 0 | AMMONIA, UNIONIZED (CALC FR TEMP-PH-NH4) (MG/L) | 0.0030765
1026 | NORMANDY DAM TAILWATERS 247.0 | DUCK RIVER BASIN | 1973-06-11 | 1200 | 0 | NITRATE NITROGEN, TOTAL (MG/L AS N) | 0.35
1026 | NORMANDY DAM TAILWATERS 247.0 | DUCK RIVER BASIN | 1973-06-11 | 1200 | 0 | PHOSPHORUS, TOTAL (MG/L AS P) | 0.19
1026 | NORMANDY DAM TAILWATERS 247.0 | DUCK RIVER BASIN | 1973-06-11 | 1200 | 0 | SULFIDE, TOTAL (MG/L AS S) | 1
1026 | NORMANDY DAM TAILWATERS 247.0 | DUCK RIVER BASIN | 1973-06-11 | 1200 | 0 | HARDNESS, TOTAL (MG/L AS CACO3) | 58
1026 | NORMANDY DAM TAILWATERS 247.0 | DUCK RIVER BASIN | 1973-06-11 | 1200 | 0 | CALCIUM (MG/L AS CACO3) | 49
1026 | NORMANDY DAM TAILWATERS 247.0 | DUCK RIVER BASIN | 1973-06-11 | 1200 | 0 | MAGNESIUM (MG/L AS CACO3) | 9
1026 | NORMANDY DAM TAILWATERS 247.0 | DUCK RIVER BASIN | 1973-06-11 | 1200 | 0 | SODIUM, TOTAL (MG/L AS NA) | 1.1
1026 | NORMANDY DAM TAILWATERS 247.0 | DUCK RIVER BASIN | 1973-06-11 | 1200 | 0 | POTASSIUM, TOTAL MG/L AS K) | 1.2
1026 | NORMANDY DAM TAILWATERS 247.0 | DUCK RIVER BASIN | 1973-06-11 | 1200 | 0 | CHLORIDE,TOTAL IN WATER MG/L | 5
1026 | NORMANDY DAM TAILWATERS 247.0 | DUCK RIVER BASIN | 1973-06-11 | 1200 | 0 | SULFATE, TOTAL (MG/L AS SO4) | 7
1026 | NORMANDY DAM TAILWATERS 247.0 | DUCK RIVER BASIN | 1973-06-11 | 1200 | 0 | FLUORIDE, DISSOLVED (MG/L AS F) | 0.05
1026 | NORMANDY DAM TAILWATERS 247.0 | DUCK RIVER BASIN | 1973-06-11 | 1200 | 0 | CADMIUM, TOTAL (UG/L AS CD) | 1
1026 | NORMANDY DAM TAILWATERS 247.0 | DUCK RIVER BASIN | 1973-06-11 | 1200 | 0 | CHROMIUM, TOTAL (UG/L AS CR) | 2
1026 | NORMANDY DAM TAILWATERS 247.0 | DUCK RIVER BASIN | 1973-06-11 | 1200 | 0 | COPPER, TOTAL (UG/L AS CU) | 7
1026 | NORMANDY DAM TAILWATERS 247.0 | DUCK RIVER BASIN | 1973-06-11 | 1200 | 0 | IRON, TOTAL (UG/L AS FE) | 2400
1026 | NORMANDY DAM TAILWATERS 247.0 | DUCK RIVER BASIN | 1973-06-11 | 1200 | 0 | LEAD, TOTAL (UG/L AS PB) | 10
1026 | NORMANDY DAM TAILWATERS 247.0 | DUCK RIVER BASIN | 1973-06-11 | 1200 | 0 | MANGANESE, TOTAL (UG/L AS MN) | 163
1026 | NORMANDY DAM TAILWATERS 247.0 | DUCK RIVER BASIN | 1973-06-11 | 1200 | 0 | NICKEL, TOTAL (UG/L AS NI) | 5
1026 | NORMANDY DAM TAILWATERS 247.0 | DUCK RIVER BASIN | 1973-06-11 | 1200 | 0 | ZINC, TOTAL (UG/L AS ZN) | 6
1026 | NORMANDY DAM TAILWATERS 247.0 | DUCK RIVER BASIN | 1973-06-11 | 1200 | 0 | COLIFORM,TOT,MEMBRANE FILTER,IMMED.M-ENDO MED,35C | 940
1026 | NORMANDY DAM TAILWATERS 247.0 | DUCK RIVER BASIN | 1973-06-11 | 1200 | 0 | FECAL COLIFORM,MEMBR FILTER,M-FC BROTH,44.5 C | 840
1026 | NORMANDY DAM TAILWATERS 247.0 | DUCK RIVER BASIN | 1973-06-11 | 1200 | 0 | FECAL STREPTOCOCCI,MF M-ENTEROCOCCUS AGAR,35C,48H | 160
1026 | NORMANDY DAM TAILWATERS 247.0 | DUCK RIVER BASIN | 1973-06-11 | 1200 | 0 | TANNIN AND LIGNIN (MG/L) | 0.1
1026 | NORMANDY DAM TAILWATERS 247.0 | DUCK RIVER BASIN | 1973-06-11 | 1200 | 0 | RATIO OF FECAL COLIFORM TO FECAL STREPTOCOCCI(CAL) | 5.25
1026 | NORMANDY DAM TAILWATERS 247.0 | DUCK RIVER BASIN | 1973-09-10 | 900 | 0 | NUMBER USED IN SAMPLE ACCOUNTING PROCEDURE | 1022
1026 | NORMANDY DAM TAILWATERS 247.0 | DUCK RIVER BASIN | 1973-09-10 | 900 | 0 | TEMPERATURE, WATER (DEGREES CENTIGRADE) | 24
1026 | NORMANDY DAM TAILWATERS 247.0 | DUCK RIVER BASIN | 1973-09-10 | 900 | 0 | TURBIDITY, (JACKSON CANDLE UNITS) | 19
1026 | NORMANDY DAM TAILWATERS 247.0 | DUCK RIVER BASIN | 1973-09-10 | 900 | 0 | COLOR (PLATINUM-COBALT UNITS) | 1
1026 | NORMANDY DAM TAILWATERS 247.0 | DUCK RIVER BASIN | 1973-09-10 | 900 | 0 | COLOR,APPARENT(UNFILTERED SAMPLE) PLAT-COB UNITS | 21
1026 | NORMANDY DAM TAILWATERS 247.0 | DUCK RIVER BASIN | 1973-09-10 | 900 | 0 | OXYGEN, DISSOLVED MG/L | 5.5
1026 | NORMANDY DAM TAILWATERS 247.0 | DUCK RIVER BASIN | 1973-09-10 | 900 | 0 | OXYGEN, DISSOLVED, PERCENT OF SATURATION % | 64.7089
1026 | NORMANDY DAM TAILWATERS 247.0 | DUCK RIVER BASIN | 1973-09-10 | 900 | 0 | BOD, 5 DAY, 20 DEG C MG/L | 0.5
1026 | NORMANDY DAM TAILWATERS 247.0 | DUCK RIVER BASIN | 1973-09-10 | 900 | 0 | PH (STANDARD UNITS) | 7.9
1026 | NORMANDY DAM TAILWATERS 247.0 | DUCK RIVER BASIN | 1973-09-10 | 900 | 0 | ALKALINITY, TOTAL (MG/L AS CACO3) | 54
1026 | NORMANDY DAM TAILWATERS 247.0 | DUCK RIVER BASIN | 1973-09-10 | 900 | 0 | ALKALINITY, PHENOLPHTHALEIN (MG/L) | 0
1026 | NORMANDY DAM TAILWATERS 247.0 | DUCK RIVER BASIN | 1973-09-10 | 900 | 0 | ACIDITY, CO2 (PHENOLPHTHALEIN) (MG/L AS CACO3) | 4
1026 | NORMANDY DAM TAILWATERS 247.0 | DUCK RIVER BASIN | 1973-09-10 | 900 | 0 | RESIDUE, TOTAL (MG/L) | 94
1026 | NORMANDY DAM TAILWATERS 247.0 | DUCK RIVER BASIN | 1973-09-10 | 900 | 0 | RESIDUE, TOTAL FILTRABLE (DRIED AT 105C),MG/L | 89
1026 | NORMANDY DAM TAILWATERS 247.0 | DUCK RIVER BASIN | 1973-09-10 | 900 | 0 | RESIDUE, TOTAL NONFILTRABLE (MG/L) | 5
1026 | NORMANDY DAM TAILWATERS 247.0 | DUCK RIVER BASIN | 1973-09-10 | 900 | 0 | RESIDUE, SETTLEABLE (ML/L) | 0.1
1026 | NORMANDY DAM TAILWATERS 247.0 | DUCK RIVER BASIN | 1973-09-10 | 900 | 0 | NITROGEN, AMMONIA, TOTAL (MG/L AS N) | 0.03
1026 | NORMANDY DAM TAILWATERS 247.0 | DUCK RIVER BASIN | 1973-09-10 | 900 | 0 | AMMONIA, UNIONZED (MG/L AS N) | 0.0012089
1026 | NORMANDY DAM TAILWATERS 247.0 | DUCK RIVER BASIN | 1973-09-10 | 900 | 0 | AMMONIA, UNIONIZED (CALC FR TEMP-PH-NH4) (MG/L) | 0.0014699
1026 | NORMANDY DAM TAILWATERS 247.0 | DUCK RIVER BASIN | 1973-09-10 | 900 | 0 | NITRATE NITROGEN, TOTAL (MG/L AS N) | 0.26
1026 | NORMANDY DAM TAILWATERS 247.0 | DUCK RIVER BASIN | 1973-09-10 | 900 | 0 | NITROGEN, AMMONIA&ORG., TOTAL 1 DET (MG/L AS N) | 0.5
1026 | NORMANDY DAM TAILWATERS 247.0 | DUCK RIVER BASIN | 1973-09-10 | 900 | 0 | PHOSPHORUS, TOTAL (MG/L AS P) | 0.1
1026 | NORMANDY DAM TAILWATERS 247.0 | DUCK RIVER BASIN | 1973-09-10 | 900 | 0 | SULFIDE, TOTAL (MG/L AS S) | 1
1026 | NORMANDY DAM TAILWATERS 247.0 | DUCK RIVER BASIN | 1973-09-10 | 900 | 0 | HARDNESS, TOTAL (MG/L AS CACO3) | 78
1026 | NORMANDY DAM TAILWATERS 247.0 | DUCK RIVER BASIN | 1973-09-10 | 900 | 0 | CALCIUM (MG/L AS CACO3) | 58
1026 | NORMANDY DAM TAILWATERS 247.0 | DUCK RIVER BASIN | 1973-09-10 | 900 | 0 | MAGNESIUM (MG/L AS CACO3) | 20
1026 | NORMANDY DAM TAILWATERS 247.0 | DUCK RIVER BASIN | 1973-09-10 | 900 | 0 | SODIUM, TOTAL (MG/L AS NA) | 2
1026 | NORMANDY DAM TAILWATERS 247.0 | DUCK RIVER BASIN | 1973-09-10 | 900 | 0 | POTASSIUM, TOTAL MG/L AS K) | 1
1026 | NORMANDY DAM TAILWATERS 247.0 | DUCK RIVER BASIN | 1973-09-10 | 900 | 0 | CHLORIDE,TOTAL IN WATER MG/L | 5
1026 | NORMANDY DAM TAILWATERS 247.0 | DUCK RIVER BASIN | 1973-09-10 | 900 | 0 | SULFATE, TOTAL (MG/L AS SO4) | 2
1026 | NORMANDY DAM TAILWATERS 247.0 | DUCK RIVER BASIN | 1973-09-10 | 900 | 0 | FLUORIDE, DISSOLVED (MG/L AS F) | 0.3
1026 | NORMANDY DAM TAILWATERS 247.0 | DUCK RIVER BASIN | 1973-09-10 | 900 | 0 | CADMIUM, TOTAL (UG/L AS CD) | 1
1026 | NORMANDY DAM TAILWATERS 247.0 | DUCK RIVER BASIN | 1973-09-10 | 900 | 0 | CHROMIUM, TOTAL (UG/L AS CR) | 3
1026 | NORMANDY DAM TAILWATERS 247.0 | DUCK RIVER BASIN | 1973-09-10 | 900 | 0 | COPPER, TOTAL (UG/L AS CU) | 4
1026 | NORMANDY DAM TAILWATERS 247.0 | DUCK RIVER BASIN | 1973-09-10 | 900 | 0 | IRON, TOTAL (UG/L AS FE) | 450
1026 | NORMANDY DAM TAILWATERS 247.0 | DUCK RIVER BASIN | 1973-09-10 | 900 | 0 | LEAD, TOTAL (UG/L AS PB) | 9
1026 | NORMANDY DAM TAILWATERS 247.0 | DUCK RIVER BASIN | 1973-09-10 | 900 | 0 | MANGANESE, TOTAL (UG/L AS MN) | 100
1026 | NORMANDY DAM TAILWATERS 247.0 | DUCK RIVER BASIN | 1973-09-10 | 900 | 0 | NICKEL, TOTAL (UG/L AS NI) | 5
1026 | NORMANDY DAM TAILWATERS 247.0 | DUCK RIVER BASIN | 1973-09-10 | 900 | 0 | ZINC, TOTAL (UG/L AS ZN) | 9
1026 | NORMANDY DAM TAILWATERS 247.0 | DUCK RIVER BASIN | 1973-09-10 | 900 | 0 | TANNIN AND LIGNIN (MG/L) | 0
1026 | NORMANDY DAM TAILWATERS 247.0 | DUCK RIVER BASIN | 1973-12-05 | 1040 | 0 | NUMBER USED IN SAMPLE ACCOUNTING PROCEDURE | 1446
1026 | NORMANDY DAM TAILWATERS 247.0 | DUCK RIVER BASIN | 1973-12-05 | 1040 | 0 | TEMPERATURE, WATER (DEGREES CENTIGRADE) | 10
1026 | NORMANDY DAM TAILWATERS 247.0 | DUCK RIVER BASIN | 1973-12-05 | 1040 | 0 | TURBIDITY, (JACKSON CANDLE UNITS) | 18
1026 | NORMANDY DAM TAILWATERS 247.0 | DUCK RIVER BASIN | 1973-12-05 | 1040 | 0 | COLOR (PLATINUM-COBALT UNITS) | 24
1026 | NORMANDY DAM TAILWATERS 247.0 | DUCK RIVER BASIN | 1973-12-05 | 1040 | 0 | COLOR,APPARENT(UNFILTERED SAMPLE) PLAT-COB UNITS | 78
1026 | NORMANDY DAM TAILWATERS 247.0 | DUCK RIVER BASIN | 1973-12-05 | 1040 | 0 | OXYGEN, DISSOLVED MG/L | 8.2
1026 | NORMANDY DAM TAILWATERS 247.0 | DUCK RIVER BASIN | 1973-12-05 | 1040 | 0 | OXYGEN, DISSOLVED, PERCENT OF SATURATION % | 72.5694
1026 | NORMANDY DAM TAILWATERS 247.0 | DUCK RIVER BASIN | 1973-12-05 | 1040 | 0 | BOD, 5 DAY, 20 DEG C MG/L | 0.2
1026 | NORMANDY DAM TAILWATERS 247.0 | DUCK RIVER BASIN | 1973-12-05 | 1040 | 0 | PH (STANDARD UNITS) | 7.3
1026 | NORMANDY DAM TAILWATERS 247.0 | DUCK RIVER BASIN | 1973-12-05 | 1040 | 0 | ALKALINITY, TOTAL (MG/L AS CACO3) | 53
1026 | NORMANDY DAM TAILWATERS 247.0 | DUCK RIVER BASIN | 1973-12-05 | 1040 | 0 | ALKALINITY, PHENOLPHTHALEIN (MG/L) | 0
1026 | NORMANDY DAM TAILWATERS 247.0 | DUCK RIVER BASIN | 1973-12-05 | 1040 | 0 | ACIDITY, CO2 (PHENOLPHTHALEIN) (MG/L AS CACO3) | 4
1026 | NORMANDY DAM TAILWATERS 247.0 | DUCK RIVER BASIN | 1973-12-05 | 1040 | 0 | RESIDUE, TOTAL (MG/L) | 64
1026 | NORMANDY DAM TAILWATERS 247.0 | DUCK RIVER BASIN | 1973-12-05 | 1040 | 0 | RESIDUE, TOTAL FILTRABLE (DRIED AT 105C),MG/L | 47
1026 | NORMANDY DAM TAILWATERS 247.0 | DUCK RIVER BASIN | 1973-12-05 | 1040 | 0 | RESIDUE, TOTAL NONFILTRABLE (MG/L) | 17
1026 | NORMANDY DAM TAILWATERS 247.0 | DUCK RIVER BASIN | 1973-12-05 | 1040 | 0 | RESIDUE, SETTLEABLE (ML/L) | 0.1
1026 | NORMANDY DAM TAILWATERS 247.0 | DUCK RIVER BASIN | 1973-12-05 | 1040 | 0 | NITROGEN, AMMONIA, TOTAL (MG/L AS N) | 0.02
1026 | NORMANDY DAM TAILWATERS 247.0 | DUCK RIVER BASIN | 1973-12-05 | 1040 | 0 | AMMONIA, UNIONZED (MG/L AS N) | 7.3863e-05
1026 | NORMANDY DAM TAILWATERS 247.0 | DUCK RIVER BASIN | 1973-12-05 | 1040 | 0 | AMMONIA, UNIONIZED (CALC FR TEMP-PH-NH4) (MG/L) | 8.9809e-05
1026 | NORMANDY DAM TAILWATERS 247.0 | DUCK RIVER BASIN | 1973-12-05 | 1040 | 0 | NITRITE PLUS NITRATE, TOTAL 1 DET. (MG/L AS N) | 0.59
1026 | NORMANDY DAM TAILWATERS 247.0 | DUCK RIVER BASIN | 1973-12-05 | 1040 | 0 | NITROGEN, AMMONIA&ORG., TOTAL 1 DET (MG/L AS N) | 0.4
1026 | NORMANDY DAM TAILWATERS 247.0 | DUCK RIVER BASIN | 1973-12-05 | 1040 | 0 | PHOSPHORUS, TOTAL (MG/L AS P) | 0.13
1026 | NORMANDY DAM TAILWATERS 247.0 | DUCK RIVER BASIN | 1973-12-05 | 1040 | 0 | SULFIDE, TOTAL (MG/L AS S) | 1
1026 | NORMANDY DAM TAILWATERS 247.0 | DUCK RIVER BASIN | 1973-12-05 | 1040 | 0 | HARDNESS, TOTAL (MG/L AS CACO3) | 59
1026 | NORMANDY DAM TAILWATERS 247.0 | DUCK RIVER BASIN | 1973-12-05 | 1040 | 0 | CALCIUM (MG/L AS CACO3) | 47
1026 | NORMANDY DAM TAILWATERS 247.0 | DUCK RIVER BASIN | 1973-12-05 | 1040 | 0 | MAGNESIUM (MG/L AS CACO3) | 12
1026 | NORMANDY DAM TAILWATERS 247.0 | DUCK RIVER BASIN | 1973-12-05 | 1040 | 0 | SODIUM, TOTAL (MG/L AS NA) | 1.4
1026 | NORMANDY DAM TAILWATERS 247.0 | DUCK RIVER BASIN | 1973-12-05 | 1040 | 0 | POTASSIUM, TOTAL MG/L AS K) | 1.1
1026 | NORMANDY DAM TAILWATERS 247.0 | DUCK RIVER BASIN | 1973-12-05 | 1040 | 0 | CHLORIDE,TOTAL IN WATER MG/L | 4
1026 | NORMANDY DAM TAILWATERS 247.0 | DUCK RIVER BASIN | 1973-12-05 | 1040 | 0 | SULFATE, TOTAL (MG/L AS SO4) | 4
1026 | NORMANDY DAM TAILWATERS 247.0 | DUCK RIVER BASIN | 1973-12-05 | 1040 | 0 | FLUORIDE, DISSOLVED (MG/L AS F) | 0.05
1026 | NORMANDY DAM TAILWATERS 247.0 | DUCK RIVER BASIN | 1973-12-05 | 1040 | 0 | CADMIUM, TOTAL (UG/L AS CD) | 1
1026 | NORMANDY DAM TAILWATERS 247.0 | DUCK RIVER BASIN | 1973-12-05 | 1040 | 0 | CHROMIUM, TOTAL (UG/L AS CR) | 5
1026 | NORMANDY DAM TAILWATERS 247.0 | DUCK RIVER BASIN | 1973-12-05 | 1040 | 0 | COPPER, TOTAL (UG/L AS CU) | 4
1026 | NORMANDY DAM TAILWATERS 247.0 | DUCK RIVER BASIN | 1973-12-05 | 1040 | 0 | IRON, TOTAL (UG/L AS FE) | 840
1026 | NORMANDY DAM TAILWATERS 247.0 | DUCK RIVER BASIN | 1973-12-05 | 1040 | 0 | LEAD, TOTAL (UG/L AS PB) | 5
1026 | NORMANDY DAM TAILWATERS 247.0 | DUCK RIVER BASIN | 1973-12-05 | 1040 | 0 | MANGANESE, TOTAL (UG/L AS MN) | 110
1026 | NORMANDY DAM TAILWATERS 247.0 | DUCK RIVER BASIN | 1973-12-05 | 1040 | 0 | NICKEL, TOTAL (UG/L AS NI) | 1
1026 | NORMANDY DAM TAILWATERS 247.0 | DUCK RIVER BASIN | 1973-12-05 | 1040 | 0 | ZINC, TOTAL (UG/L AS ZN) | 11
1026 | NORMANDY DAM TAILWATERS 247.0 | DUCK RIVER BASIN | 1973-12-05 | 1040 | 0 | COLIFORM,TOT,MEMBRANE FILTER,IMMED.M-ENDO MED,35C | 1300
1026 | NORMANDY DAM TAILWATERS 247.0 | DUCK RIVER BASIN | 1973-12-05 | 1040 | 0 | FECAL COLIFORM,MEMBR FILTER,M-FC BROTH,44.5 C | 390
1026 | NORMANDY DAM TAILWATERS 247.0 | DUCK RIVER BASIN | 1973-12-05 | 1040 | 0 | FECAL STREPTOCOCCI,MF M-ENTEROCOCCUS AGAR,35C,48H | 290
1026 | NORMANDY DAM TAILWATERS 247.0 | DUCK RIVER BASIN | 1973-12-05 | 1040 | 0 | TANNIN AND LIGNIN (MG/L) | 0.5
1026 | NORMANDY DAM TAILWATERS 247.0 | DUCK RIVER BASIN | 1973-12-05 | 1040 | 0 | RATIO OF FECAL COLIFORM TO FECAL STREPTOCOCCI(CAL) | 1.3448
1026 | NORMANDY DAM TAILWATERS 247.0 | DUCK RIVER BASIN | 1974-03-06 | 1000 | 0 | NUMBER USED IN SAMPLE ACCOUNTING PROCEDURE | 152
1026 | NORMANDY DAM TAILWATERS 247.0 | DUCK RIVER BASIN | 1974-03-06 | 1000 | 0 | TEMPERATURE, WATER (DEGREES CENTIGRADE) | 14
1026 | NORMANDY DAM TAILWATERS 247.0 | DUCK RIVER BASIN | 1974-03-06 | 1000 | 0 | TURBIDITY, (JACKSON CANDLE UNITS) | 4
1026 | NORMANDY DAM TAILWATERS 247.0 | DUCK RIVER BASIN | 1974-03-06 | 1000 | 0 | COLOR (PLATINUM-COBALT UNITS) | 10
1026 | NORMANDY DAM TAILWATERS 247.0 | DUCK RIVER BASIN | 1974-03-06 | 1000 | 0 | COLOR,APPARENT(UNFILTERED SAMPLE) PLAT-COB UNITS | 28
1026 | NORMANDY DAM TAILWATERS 247.0 | DUCK RIVER BASIN | 1974-03-06 | 1000 | 0 | OXYGEN, DISSOLVED MG/L | 14.4
1026 | NORMANDY DAM TAILWATERS 247.0 | DUCK RIVER BASIN | 1974-03-06 | 1000 | 0 | OXYGEN, DISSOLVED, PERCENT OF SATURATION % | 138.464
1026 | NORMANDY DAM TAILWATERS 247.0 | DUCK RIVER BASIN | 1974-03-06 | 1000 | 0 | BOD, 5 DAY, 20 DEG C MG/L | 1.6
1026 | NORMANDY DAM TAILWATERS 247.0 | DUCK RIVER BASIN | 1974-03-06 | 1000 | 0 | PH (STANDARD UNITS) | 7.6
1026 | NORMANDY DAM TAILWATERS 247.0 | DUCK RIVER BASIN | 1974-03-06 | 1000 | 0 | ALKALINITY, TOTAL (MG/L AS CACO3) | 41
1026 | NORMANDY DAM TAILWATERS 247.0 | DUCK RIVER BASIN | 1974-03-06 | 1000 | 0 | ALKALINITY, PHENOLPHTHALEIN (MG/L) | 0
1026 | NORMANDY DAM TAILWATERS 247.0 | DUCK RIVER BASIN | 1974-03-06 | 1000 | 0 | ACIDITY, CO2 (PHENOLPHTHALEIN) (MG/L AS CACO3) | 2
1026 | NORMANDY DAM TAILWATERS 247.0 | DUCK RIVER BASIN | 1974-03-06 | 1000 | 0 | RESIDUE, TOTAL (MG/L) | 126
1026 | NORMANDY DAM TAILWATERS 247.0 | DUCK RIVER BASIN | 1974-03-06 | 1000 | 0 | RESIDUE, TOTAL FILTRABLE (DRIED AT 105C),MG/L | 91
1026 | NORMANDY DAM TAILWATERS 247.0 | DUCK RIVER BASIN | 1974-03-06 | 1000 | 0 | RESIDUE, TOTAL NONFILTRABLE (MG/L) | 35
1026 | NORMANDY DAM TAILWATERS 247.0 | DUCK RIVER BASIN | 1974-03-06 | 1000 | 0 | RESIDUE, SETTLEABLE (ML/L) | 0.1
1026 | NORMANDY DAM TAILWATERS 247.0 | DUCK RIVER BASIN | 1974-03-06 | 1000 | 0 | NITROGEN, AMMONIA, TOTAL (MG/L AS N) | 0.03
1026 | NORMANDY DAM TAILWATERS 247.0 | DUCK RIVER BASIN | 1974-03-06 | 1000 | 0 | AMMONIA, UNIONZED (MG/L AS N) | 0.00029926
1026 | NORMANDY DAM TAILWATERS 247.0 | DUCK RIVER BASIN | 1974-03-06 | 1000 | 0 | AMMONIA, UNIONIZED (CALC FR TEMP-PH-NH4) (MG/L) | 0.00036386
1026 | NORMANDY DAM TAILWATERS 247.0 | DUCK RIVER BASIN | 1974-03-06 | 1000 | 0 | NITRITE PLUS NITRATE, TOTAL 1 DET. (MG/L AS N) | 0.55
1026 | NORMANDY DAM TAILWATERS 247.0 | DUCK RIVER BASIN | 1974-03-06 | 1000 | 0 | NITROGEN, AMMONIA&ORG., TOTAL 1 DET (MG/L AS N) | 0.2
1026 | NORMANDY DAM TAILWATERS 247.0 | DUCK RIVER BASIN | 1974-03-06 | 1000 | 0 | PHOSPHORUS, TOTAL (MG/L AS P) | 0.08
1026 | NORMANDY DAM TAILWATERS 247.0 | DUCK RIVER BASIN | 1974-03-06 | 1000 | 0 | SULFIDE, TOTAL (MG/L AS S) | 1
1026 | NORMANDY DAM TAILWATERS 247.0 | DUCK RIVER BASIN | 1974-03-06 | 1000 | 0 | HARDNESS, TOTAL (MG/L AS CACO3) | 49
1026 | NORMANDY DAM TAILWATERS 247.0 | DUCK RIVER BASIN | 1974-03-06 | 1000 | 0 | CALCIUM (MG/L AS CACO3) | 41
1026 | NORMANDY DAM TAILWATERS 247.0 | DUCK RIVER BASIN | 1974-03-06 | 1000 | 0 | MAGNESIUM (MG/L AS CACO3) | 8
1026 | NORMANDY DAM TAILWATERS 247.0 | DUCK RIVER BASIN | 1974-03-06 | 1000 | 0 | SODIUM, TOTAL (MG/L AS NA) | 1.6
1026 | NORMANDY DAM TAILWATERS 247.0 | DUCK RIVER BASIN | 1974-03-06 | 1000 | 0 | POTASSIUM, TOTAL MG/L AS K) | 0.8
1026 | NORMANDY DAM TAILWATERS 247.0 | DUCK RIVER BASIN | 1974-03-06 | 1000 | 0 | CHLORIDE,TOTAL IN WATER MG/L | 2
1026 | NORMANDY DAM TAILWATERS 247.0 | DUCK RIVER BASIN | 1974-03-06 | 1000 | 0 | SULFATE, TOTAL (MG/L AS SO4) | 9
1026 | NORMANDY DAM TAILWATERS 247.0 | DUCK RIVER BASIN | 1974-03-06 | 1000 | 0 | FLUORIDE, DISSOLVED (MG/L AS F) | 0.05
1026 | NORMANDY DAM TAILWATERS 247.0 | DUCK RIVER BASIN | 1974-03-06 | 1000 | 0 | CADMIUM, TOTAL (UG/L AS CD) | 1
1026 | NORMANDY DAM TAILWATERS 247.0 | DUCK RIVER BASIN | 1974-03-06 | 1000 | 0 | CHROMIUM, TOTAL (UG/L AS CR) | 4
1026 | NORMANDY DAM TAILWATERS 247.0 | DUCK RIVER BASIN | 1974-03-06 | 1000 | 0 | COPPER, TOTAL (UG/L AS CU) | 7
1026 | NORMANDY DAM TAILWATERS 247.0 | DUCK RIVER BASIN | 1974-03-06 | 1000 | 0 | IRON, TOTAL (UG/L AS FE) | 520
1026 | NORMANDY DAM TAILWATERS 247.0 | DUCK RIVER BASIN | 1974-03-06 | 1000 | 0 | LEAD, TOTAL (UG/L AS PB) | 10
1026 | NORMANDY DAM TAILWATERS 247.0 | DUCK RIVER BASIN | 1974-03-06 | 1000 | 0 | MANGANESE, TOTAL (UG/L AS MN) | 60
1026 | NORMANDY DAM TAILWATERS 247.0 | DUCK RIVER BASIN | 1974-03-06 | 1000 | 0 | NICKEL, TOTAL (UG/L AS NI) | 10
1026 | NORMANDY DAM TAILWATERS 247.0 | DUCK RIVER BASIN | 1974-03-06 | 1000 | 0 | ZINC, TOTAL (UG/L AS ZN) | 9
1026 | NORMANDY DAM TAILWATERS 247.0 | DUCK RIVER BASIN | 1974-03-06 | 1000 | 0 | COLIFORM,TOT,MEMBRANE FILTER,IMMED.M-ENDO MED,35C | 250
1026 | NORMANDY DAM TAILWATERS 247.0 | DUCK RIVER BASIN | 1974-03-06 | 1000 | 0 | FECAL COLIFORM,MEMBR FILTER,M-FC BROTH,44.5 C | 80
1026 | NORMANDY DAM TAILWATERS 247.0 | DUCK RIVER BASIN | 1974-03-06 | 1000 | 0 | FECAL STREPTOCOCCI,MF M-ENTEROCOCCUS AGAR,35C,48H | 40
1026 | NORMANDY DAM TAILWATERS 247.0 | DUCK RIVER BASIN | 1974-03-06 | 1000 | 0 | TANNIN AND LIGNIN (MG/L) | 0.22
1026 | NORMANDY DAM TAILWATERS 247.0 | DUCK RIVER BASIN | 1974-03-06 | 1000 | 0 | RATIO OF FECAL COLIFORM TO FECAL STREPTOCOCCI(CAL) | 2
1026 | NORMANDY DAM TAILWATERS 247.0 | DUCK RIVER BASIN | 1974-06-05 | 1230 | 0 | NUMBER USED IN SAMPLE ACCOUNTING PROCEDURE | 695
1026 | NORMANDY DAM TAILWATERS 247.0 | DUCK RIVER BASIN | 1974-06-05 | 1230 | 0 | TEMPERATURE, WATER (DEGREES CENTIGRADE) | 20
1026 | NORMANDY DAM TAILWATERS 247.0 | DUCK RIVER BASIN | 1974-06-05 | 1230 | 0 | TURBIDITY, (JACKSON CANDLE UNITS) | 41
1026 | NORMANDY DAM TAILWATERS 247.0 | DUCK RIVER BASIN | 1974-06-05 | 1230 | 0 | COLOR (PLATINUM-COBALT UNITS) | 55
1026 | NORMANDY DAM TAILWATERS 247.0 | DUCK RIVER BASIN | 1974-06-05 | 1230 | 0 | COLOR,APPARENT(UNFILTERED SAMPLE) PLAT-COB UNITS | 205
1026 | NORMANDY DAM TAILWATERS 247.0 | DUCK RIVER BASIN | 1974-06-05 | 1230 | 0 | OXYGEN, DISSOLVED MG/L | 7
1026 | NORMANDY DAM TAILWATERS 247.0 | DUCK RIVER BASIN | 1974-06-05 | 1230 | 0 | OXYGEN, DISSOLVED, PERCENT OF SATURATION % | 76.091
1026 | NORMANDY DAM TAILWATERS 247.0 | DUCK RIVER BASIN | 1974-06-05 | 1230 | 0 | BOD, 5 DAY, 20 DEG C MG/L | 0.4
1026 | NORMANDY DAM TAILWATERS 247.0 | DUCK RIVER BASIN | 1974-06-05 | 1230 | 0 | PH (STANDARD UNITS) | 7.1
1026 | NORMANDY DAM TAILWATERS 247.0 | DUCK RIVER BASIN | 1974-06-05 | 1230 | 0 | ALKALINITY, TOTAL (MG/L AS CACO3) | 48
1026 | NORMANDY DAM TAILWATERS 247.0 | DUCK RIVER BASIN | 1974-06-05 | 1230 | 0 | ALKALINITY, PHENOLPHTHALEIN (MG/L) | 0
1026 | NORMANDY DAM TAILWATERS 247.0 | DUCK RIVER BASIN | 1974-06-05 | 1230 | 0 | ACIDITY, CO2 (PHENOLPHTHALEIN) (MG/L AS CACO3) | 4.3
1026 | NORMANDY DAM TAILWATERS 247.0 | DUCK RIVER BASIN | 1974-06-05 | 1230 | 0 | RESIDUE, TOTAL (MG/L) | 149
1026 | NORMANDY DAM TAILWATERS 247.0 | DUCK RIVER BASIN | 1974-06-05 | 1230 | 0 | RESIDUE, TOTAL FILTRABLE (DRIED AT 105C),MG/L | 84
1026 | NORMANDY DAM TAILWATERS 247.0 | DUCK RIVER BASIN | 1974-06-05 | 1230 | 0 | RESIDUE, TOTAL NONFILTRABLE (MG/L) | 65
1026 | NORMANDY DAM TAILWATERS 247.0 | DUCK RIVER BASIN | 1974-06-05 | 1230 | 0 | RESIDUE, SETTLEABLE (ML/L) | 0.3
1026 | NORMANDY DAM TAILWATERS 247.0 | DUCK RIVER BASIN | 1974-06-05 | 1230 | 0 | NITROGEN, AMMONIA, TOTAL (MG/L AS N) | 0.03
1026 | NORMANDY DAM TAILWATERS 247.0 | DUCK RIVER BASIN | 1974-06-05 | 1230 | 0 | AMMONIA, UNIONZED (MG/L AS N) | 0.00014886
1026 | NORMANDY DAM TAILWATERS 247.0 | DUCK RIVER BASIN | 1974-06-05 | 1230 | 0 | AMMONIA, UNIONIZED (CALC FR TEMP-PH-NH4) (MG/L) | 0.000181
1026 | NORMANDY DAM TAILWATERS 247.0 | DUCK RIVER BASIN | 1974-06-05 | 1230 | 0 | NITRITE PLUS NITRATE, TOTAL 1 DET. (MG/L AS N) | 0.55
1026 | NORMANDY DAM TAILWATERS 247.0 | DUCK RIVER BASIN | 1974-06-05 | 1230 | 0 | NITROGEN, AMMONIA&ORG., TOTAL 1 DET (MG/L AS N) | 0.6
1026 | NORMANDY DAM TAILWATERS 247.0 | DUCK RIVER BASIN | 1974-06-05 | 1230 | 0 | PHOSPHORUS, TOTAL (MG/L AS P) | 0.52
1026 | NORMANDY DAM TAILWATERS 247.0 | DUCK RIVER BASIN | 1974-06-05 | 1230 | 0 | SULFIDE, TOTAL (MG/L AS S) | 1.9
1026 | NORMANDY DAM TAILWATERS 247.0 | DUCK RIVER BASIN | 1974-06-05 | 1230 | 0 | HARDNESS, TOTAL (MG/L AS CACO3) | 58
1026 | NORMANDY DAM TAILWATERS 247.0 | DUCK RIVER BASIN | 1974-06-05 | 1230 | 0 | CALCIUM (MG/L AS CACO3) | 47
1026 | NORMANDY DAM TAILWATERS 247.0 | DUCK RIVER BASIN | 1974-06-05 | 1230 | 0 | MAGNESIUM (MG/L AS CACO3) | 11
1026 | NORMANDY DAM TAILWATERS 247.0 | DUCK RIVER BASIN | 1974-06-05 | 1230 | 0 | SODIUM, TOTAL (MG/L AS NA) | 1.2
1026 | NORMANDY DAM TAILWATERS 247.0 | DUCK RIVER BASIN | 1974-06-05 | 1230 | 0 | POTASSIUM, TOTAL MG/L AS K) | 1.2
1026 | NORMANDY DAM TAILWATERS 247.0 | DUCK RIVER BASIN | 1974-06-05 | 1230 | 0 | CHLORIDE,TOTAL IN WATER MG/L | 5.5
1026 | NORMANDY DAM TAILWATERS 247.0 | DUCK RIVER BASIN | 1974-06-05 | 1230 | 0 | SULFATE, TOTAL (MG/L AS SO4) | 2
1026 | NORMANDY DAM TAILWATERS 247.0 | DUCK RIVER BASIN | 1974-06-05 | 1230 | 0 | FLUORIDE, DISSOLVED (MG/L AS F) | 0.1
1026 | NORMANDY DAM TAILWATERS 247.0 | DUCK RIVER BASIN | 1974-06-05 | 1230 | 0 | CADMIUM, TOTAL (UG/L AS CD) | 1
1026 | NORMANDY DAM TAILWATERS 247.0 | DUCK RIVER BASIN | 1974-06-05 | 1230 | 0 | CHROMIUM, TOTAL (UG/L AS CR) | 1
1026 | NORMANDY DAM TAILWATERS 247.0 | DUCK RIVER BASIN | 1974-06-05 | 1230 | 0 | COPPER, TOTAL (UG/L AS CU) | 5
1026 | NORMANDY DAM TAILWATERS 247.0 | DUCK RIVER BASIN | 1974-06-05 | 1230 | 0 | IRON, TOTAL (UG/L AS FE) | 1800
1026 | NORMANDY DAM TAILWATERS 247.0 | DUCK RIVER BASIN | 1974-06-05 | 1230 | 0 | LEAD, TOTAL (UG/L AS PB) | 5
1026 | NORMANDY DAM TAILWATERS 247.0 | DUCK RIVER BASIN | 1974-06-05 | 1230 | 0 | MANGANESE, TOTAL (UG/L AS MN) | 130
1026 | NORMANDY DAM TAILWATERS 247.0 | DUCK RIVER BASIN | 1974-06-05 | 1230 | 0 | NICKEL, TOTAL (UG/L AS NI) | 5
1026 | NORMANDY DAM TAILWATERS 247.0 | DUCK RIVER BASIN | 1974-06-05 | 1230 | 0 | ZINC, TOTAL (UG/L AS ZN) | 12
1026 | NORMANDY DAM TAILWATERS 247.0 | DUCK RIVER BASIN | 1974-06-05 | 1230 | 0 | COLIFORM,TOT,MEMBRANE FILTER,IMMED.M-ENDO MED,35C | 1500
1026 | NORMANDY DAM TAILWATERS 247.0 | DUCK RIVER BASIN | 1974-06-05 | 1230 | 0 | FECAL COLIFORM,MEMBR FILTER,M-FC BROTH,44.5 C | 330
1026 | NORMANDY DAM TAILWATERS 247.0 | DUCK RIVER BASIN | 1974-06-05 | 1230 | 0 | FECAL STREPTOCOCCI,MF M-ENTEROCOCCUS AGAR,35C,48H | 480
1026 | NORMANDY DAM TAILWATERS 247.0 | DUCK RIVER BASIN | 1974-06-05 | 1230 | 0 | TANNIN AND LIGNIN (MG/L) | 0
1026 | NORMANDY DAM TAILWATERS 247.0 | DUCK RIVER BASIN | 1974-06-05 | 1230 | 0 | RATIO OF FECAL COLIFORM TO FECAL STREPTOCOCCI(CAL) | 0.6875
1026 | NORMANDY DAM TAILWATERS 247.0 | DUCK RIVER BASIN | 1988-05-17 | 1015 | 0 | NUMBER USED IN SAMPLE ACCOUNTING PROCEDURE | 1536
1026 | NORMANDY DAM TAILWATERS 247.0 | DUCK RIVER BASIN | 1988-05-17 | 1015 | 0 | TEMPERATURE, WATER (DEGREES CENTIGRADE) | 15
1026 | NORMANDY DAM TAILWATERS 247.0 | DUCK RIVER BASIN | 1988-05-17 | 1015 | 0 | SPECIFIC CONDUCTANCE (UMHOS/CM @ 25C) | 105
1026 | NORMANDY DAM TAILWATERS 247.0 | DUCK RIVER BASIN | 1988-05-17 | 1015 | 0 | OXYGEN, DISSOLVED MG/L | 10
1026 | NORMANDY DAM TAILWATERS 247.0 | DUCK RIVER BASIN | 1988-05-17 | 1015 | 0 | OXYGEN, DISSOLVED, PERCENT OF SATURATION % | 98.0392
1026 | NORMANDY DAM TAILWATERS 247.0 | DUCK RIVER BASIN | 1988-05-17 | 1015 | 0 | COD, .025N K2CR2O7 MG/L | 5
1026 | NORMANDY DAM TAILWATERS 247.0 | DUCK RIVER BASIN | 1988-05-17 | 1015 | 0 | PH (STANDARD UNITS) | 6.95
1026 | NORMANDY DAM TAILWATERS 247.0 | DUCK RIVER BASIN | 1988-05-17 | 1015 | 0 | RESIDUE, TOTAL FILTRABLE (DRIED AT 105C),MG/L | 76
1026 | NORMANDY DAM TAILWATERS 247.0 | DUCK RIVER BASIN | 1988-05-17 | 1015 | 0 | RESIDUE, TOTAL NONFILTRABLE (MG/L) | 6
1026 | NORMANDY DAM TAILWATERS 247.0 | DUCK RIVER BASIN | 1988-05-17 | 1015 | 0 | NITROGEN, AMMONIA, TOTAL (MG/L AS N) | 0.13
1026 | NORMANDY DAM TAILWATERS 247.0 | DUCK RIVER BASIN | 1988-05-17 | 1015 | 0 | AMMONIA, UNIONZED (MG/L AS N) | 0.00031561
1026 | NORMANDY DAM TAILWATERS 247.0 | DUCK RIVER BASIN | 1988-05-17 | 1015 | 0 | AMMONIA, UNIONIZED (CALC FR TEMP-PH-NH4) (MG/L) | 0.00038375
1026 | NORMANDY DAM TAILWATERS 247.0 | DUCK RIVER BASIN | 1988-05-17 | 1015 | 0 | NITRITE PLUS NITRATE, TOTAL 1 DET. (MG/L AS N) | 0.25
1026 | NORMANDY DAM TAILWATERS 247.0 | DUCK RIVER BASIN | 1988-05-17 | 1015 | 0 | NITROGEN, AMMONIA&ORG., TOTAL 1 DET (MG/L AS N) | 0.35
1026 | NORMANDY DAM TAILWATERS 247.0 | DUCK RIVER BASIN | 1988-05-17 | 1015 | 0 | PHOSPHORUS, TOTAL (MG/L AS P) | 0.05
1026 | NORMANDY DAM TAILWATERS 247.0 | DUCK RIVER BASIN | 1988-05-17 | 1015 | 0 | HARDNESS, TOTAL (MG/L AS CACO3) | 60
1026 | NORMANDY DAM TAILWATERS 247.0 | DUCK RIVER BASIN | 1988-05-17 | 1015 | 0 | ARSENIC, TOTAL (UG/L AS AS) | 1
1026 | NORMANDY DAM TAILWATERS 247.0 | DUCK RIVER BASIN | 1988-05-17 | 1015 | 0 | CADMIUM, TOTAL (UG/L AS CD) | 1
1026 | NORMANDY DAM TAILWATERS 247.0 | DUCK RIVER BASIN | 1988-05-17 | 1015 | 0 | CHROMIUM, TOTAL (UG/L AS CR) | 0.1
1026 | NORMANDY DAM TAILWATERS 247.0 | DUCK RIVER BASIN | 1988-05-17 | 1015 | 0 | COPPER, TOTAL (UG/L AS CU) | 4
1026 | NORMANDY DAM TAILWATERS 247.0 | DUCK RIVER BASIN | 1988-05-17 | 1015 | 0 | LEAD, TOTAL (UG/L AS PB) | 10
1026 | NORMANDY DAM TAILWATERS 247.0 | DUCK RIVER BASIN | 1988-05-17 | 1015 | 0 | NICKEL, TOTAL (UG/L AS NI) | 1
1026 | NORMANDY DAM TAILWATERS 247.0 | DUCK RIVER BASIN | 1988-05-17 | 1015 | 0 | ZINC, TOTAL (UG/L AS ZN) | 0.1
1026 | NORMANDY DAM TAILWATERS 247.0 | DUCK RIVER BASIN | 1988-05-17 | 1015 | 0 | MERCURY, TOTAL (UG/L AS HG) | 0.2
TNWQ/001036 | 35deg. 34min. 50sec. N | 35.5806 | 35 | 34 | 50 | 86deg. 38min. 30sec. W | -86.6417 | 86 | 38 | 30
1036 | COLUMBIA DAM HEADWATERS 192.1 | DUCK RIVER BASIN | 1971-09-13 | 1440 | 0 | NUMBER USED IN SAMPLE ACCOUNTING PROCEDURE | 800
1036 | COLUMBIA DAM HEADWATERS 192.1 | DUCK RIVER BASIN | 1971-09-13 | 1440 | 0 | TEMPERATURE, WATER (DEGREES CENTIGRADE) | 29
1036 | COLUMBIA DAM HEADWATERS 192.1 | DUCK RIVER BASIN | 1971-09-13 | 1440 | 0 | TURBIDITY, (JACKSON CANDLE UNITS) | 7
1036 | COLUMBIA DAM HEADWATERS 192.1 | DUCK RIVER BASIN | 1971-09-13 | 1440 | 0 | COLOR (PLATINUM-COBALT UNITS) | 18
1036 | COLUMBIA DAM HEADWATERS 192.1 | DUCK RIVER BASIN | 1971-09-13 | 1440 | 0 | COLOR,APPARENT(UNFILTERED SAMPLE) PLAT-COB UNITS | 43
1036 | COLUMBIA DAM HEADWATERS 192.1 | DUCK RIVER BASIN | 1971-09-13 | 1440 | 0 | OXYGEN, DISSOLVED MG/L | 6.6
1036 | COLUMBIA DAM HEADWATERS 192.1 | DUCK RIVER BASIN | 1971-09-13 | 1440 | 0 | OXYGEN, DISSOLVED, PERCENT OF SATURATION % | 84.6223
1036 | COLUMBIA DAM HEADWATERS 192.1 | DUCK RIVER BASIN | 1971-09-13 | 1440 | 0 | BOD, 5 DAY, 20 DEG C MG/L | 0.5
1036 | COLUMBIA DAM HEADWATERS 192.1 | DUCK RIVER BASIN | 1971-09-13 | 1440 | 0 | PH (STANDARD UNITS) | 6.8
1036 | COLUMBIA DAM HEADWATERS 192.1 | DUCK RIVER BASIN | 1971-09-13 | 1440 | 0 | ALKALINITY, TOTAL (MG/L AS CACO3) | 104
1036 | COLUMBIA DAM HEADWATERS 192.1 | DUCK RIVER BASIN | 1971-09-13 | 1440 | 0 | ALKALINITY, PHENOLPHTHALEIN (MG/L) | 0
1036 | COLUMBIA DAM HEADWATERS 192.1 | DUCK RIVER BASIN | 1971-09-13 | 1440 | 0 | RESIDUE, TOTAL (MG/L) | 127
1036 | COLUMBIA DAM HEADWATERS 192.1 | DUCK RIVER BASIN | 1971-09-13 | 1440 | 0 | RESIDUE, TOTAL FILTRABLE (DRIED AT 105C),MG/L | 122
1036 | COLUMBIA DAM HEADWATERS 192.1 | DUCK RIVER BASIN | 1971-09-13 | 1440 | 0 | RESIDUE, TOTAL NONFILTRABLE (MG/L) | 5
1036 | COLUMBIA DAM HEADWATERS 192.1 | DUCK RIVER BASIN | 1971-09-13 | 1440 | 0 | RESIDUE, SETTLEABLE (ML/L) | 0
1036 | COLUMBIA DAM HEADWATERS 192.1 | DUCK RIVER BASIN | 1971-09-13 | 1440 | 0 | NITROGEN, AMMONIA, TOTAL (MG/L AS N) | 0.3
1036 | COLUMBIA DAM HEADWATERS 192.1 | DUCK RIVER BASIN | 1971-09-13 | 1440 | 0 | AMMONIA, UNIONZED (MG/L AS N) | 0.0014133
1036 | COLUMBIA DAM HEADWATERS 192.1 | DUCK RIVER BASIN | 1971-09-13 | 1440 | 0 | AMMONIA, UNIONIZED (CALC FR TEMP-PH-NH4) (MG/L) | 0.0017183
1036 | COLUMBIA DAM HEADWATERS 192.1 | DUCK RIVER BASIN | 1971-09-13 | 1440 | 0 | NITRATE NITROGEN, TOTAL (MG/L AS N) | 0.5
1036 | COLUMBIA DAM HEADWATERS 192.1 | DUCK RIVER BASIN | 1971-09-13 | 1440 | 0 | NITROGEN, AMMONIA&ORG., TOTAL 1 DET (MG/L AS N) | 0.5
1036 | COLUMBIA DAM HEADWATERS 192.1 | DUCK RIVER BASIN | 1971-09-13 | 1440 | 0 | PHOSPHORUS, TOTAL (MG/L AS P) | 1.2
1036 | COLUMBIA DAM HEADWATERS 192.1 | DUCK RIVER BASIN | 1971-09-13 | 1440 | 0 | SULFIDE, TOTAL (MG/L AS S) | 0
1036 | COLUMBIA DAM HEADWATERS 192.1 | DUCK RIVER BASIN | 1971-09-13 | 1440 | 0 | HARDNESS, TOTAL (MG/L AS CACO3) | 110
1036 | COLUMBIA DAM HEADWATERS 192.1 | DUCK RIVER BASIN | 1971-09-13 | 1440 | 0 | CALCIUM (MG/L AS CACO3) | 89
1036 | COLUMBIA DAM HEADWATERS 192.1 | DUCK RIVER BASIN | 1971-09-13 | 1440 | 0 | MAGNESIUM (MG/L AS CACO3) | 21
1036 | COLUMBIA DAM HEADWATERS 192.1 | DUCK RIVER BASIN | 1971-09-13 | 1440 | 0 | SODIUM, TOTAL (MG/L AS NA) | 4.3
1036 | COLUMBIA DAM HEADWATERS 192.1 | DUCK RIVER BASIN | 1971-09-13 | 1440 | 0 | POTASSIUM, TOTAL MG/L AS K) | 1.3
1036 | COLUMBIA DAM HEADWATERS 192.1 | DUCK RIVER BASIN | 1971-09-13 | 1440 | 0 | CHLORIDE,TOTAL IN WATER MG/L | 8
1036 | COLUMBIA DAM HEADWATERS 192.1 | DUCK RIVER BASIN | 1971-09-13 | 1440 | 0 | ARSENIC, TOTAL (UG/L AS AS) | 20
1036 | COLUMBIA DAM HEADWATERS 192.1 | DUCK RIVER BASIN | 1971-09-13 | 1440 | 0 | BORON, TOTAL (UG/L AS B) | 0
1036 | COLUMBIA DAM HEADWATERS 192.1 | DUCK RIVER BASIN | 1971-09-13 | 1440 | 0 | CADMIUM, TOTAL (UG/L AS CD) | 0
1036 | COLUMBIA DAM HEADWATERS 192.1 | DUCK RIVER BASIN | 1971-09-13 | 1440 | 0 | CHROMIUM, TOTAL (UG/L AS CR) | 10
1036 | COLUMBIA DAM HEADWATERS 192.1 | DUCK RIVER BASIN | 1971-09-13 | 1440 | 0 | COPPER, TOTAL (UG/L AS CU) | 10
1036 | COLUMBIA DAM HEADWATERS 192.1 | DUCK RIVER BASIN | 1971-09-13 | 1440 | 0 | IRON, TOTAL (UG/L AS FE) | 390
1036 | COLUMBIA DAM HEADWATERS 192.1 | DUCK RIVER BASIN | 1971-09-13 | 1440 | 0 | LEAD, TOTAL (UG/L AS PB) | 0
1036 | COLUMBIA DAM HEADWATERS 192.1 | DUCK RIVER BASIN | 1971-09-13 | 1440 | 0 | MANGANESE, TOTAL (UG/L AS MN) | 50
1036 | COLUMBIA DAM HEADWATERS 192.1 | DUCK RIVER BASIN | 1971-09-13 | 1440 | 0 | NICKEL, TOTAL (UG/L AS NI) | 0
1036 | COLUMBIA DAM HEADWATERS 192.1 | DUCK RIVER BASIN | 1971-09-13 | 1440 | 0 | ZINC, TOTAL (UG/L AS ZN) | 60
1036 | COLUMBIA DAM HEADWATERS 192.1 | DUCK RIVER BASIN | 1971-09-13 | 1440 | 0 | TANNIN AND LIGNIN (MG/L) | 0
1036 | COLUMBIA DAM HEADWATERS 192.1 | DUCK RIVER BASIN | 1971-09-13 | 1440 | 0 | MERCURY, TOTAL (UG/L AS HG) | 0.5
1036 | COLUMBIA DAM HEADWATERS 192.1 | DUCK RIVER BASIN | 1971-12-03 | 1000 | 0 | NUMBER USED IN SAMPLE ACCOUNTING PROCEDURE | 1039
1036 | COLUMBIA DAM HEADWATERS 192.1 | DUCK RIVER BASIN | 1971-12-03 | 1000 | 0 | TEMPERATURE, WATER (DEGREES CENTIGRADE) | 6.5
1036 | COLUMBIA DAM HEADWATERS 192.1 | DUCK RIVER BASIN | 1971-12-03 | 1000 | 0 | TURBIDITY, (JACKSON CANDLE UNITS) | 3
1036 | COLUMBIA DAM HEADWATERS 192.1 | DUCK RIVER BASIN | 1971-12-03 | 1000 | 0 | COLOR (PLATINUM-COBALT UNITS) | 14
1036 | COLUMBIA DAM HEADWATERS 192.1 | DUCK RIVER BASIN | 1971-12-03 | 1000 | 0 | COLOR,APPARENT(UNFILTERED SAMPLE) PLAT-COB UNITS | 34
1036 | COLUMBIA DAM HEADWATERS 192.1 | DUCK RIVER BASIN | 1971-12-03 | 1000 | 0 | OXYGEN, DISSOLVED MG/L | 10.9
1036 | COLUMBIA DAM HEADWATERS 192.1 | DUCK RIVER BASIN | 1971-12-03 | 1000 | 0 | OXYGEN, DISSOLVED, PERCENT OF SATURATION % | 87.2068
1036 | COLUMBIA DAM HEADWATERS 192.1 | DUCK RIVER BASIN | 1971-12-03 | 1000 | 0 | BOD, 5 DAY, 20 DEG C MG/L | 1.1
1036 | COLUMBIA DAM HEADWATERS 192.1 | DUCK RIVER BASIN | 1971-12-03 | 1000 | 0 | PH (STANDARD UNITS) | 7.4
1036 | COLUMBIA DAM HEADWATERS 192.1 | DUCK RIVER BASIN | 1971-12-03 | 1000 | 0 | ALKALINITY, TOTAL (MG/L AS CACO3) | 106
1036 | COLUMBIA DAM HEADWATERS 192.1 | DUCK RIVER BASIN | 1971-12-03 | 1000 | 0 | ALKALINITY, PHENOLPHTHALEIN (MG/L) | 0
1036 | COLUMBIA DAM HEADWATERS 192.1 | DUCK RIVER BASIN | 1971-12-03 | 1000 | 0 | RESIDUE, TOTAL (MG/L) | 122
1036 | COLUMBIA DAM HEADWATERS 192.1 | DUCK RIVER BASIN | 1971-12-03 | 1000 | 0 | RESIDUE, TOTAL FILTRABLE (DRIED AT 105C),MG/L | 122
1036 | COLUMBIA DAM HEADWATERS 192.1 | DUCK RIVER BASIN | 1971-12-03 | 1000 | 0 | RESIDUE, TOTAL NONFILTRABLE (MG/L) | 0
1036 | COLUMBIA DAM HEADWATERS 192.1 | DUCK RIVER BASIN | 1971-12-03 | 1000 | 0 | RESIDUE, SETTLEABLE (ML/L) | 0
1036 | COLUMBIA DAM HEADWATERS 192.1 | DUCK RIVER BASIN | 1971-12-03 | 1000 | 0 | NITROGEN, AMMONIA, TOTAL (MG/L AS N) | 0.1
1036 | COLUMBIA DAM HEADWATERS 192.1 | DUCK RIVER BASIN | 1971-12-03 | 1000 | 0 | AMMONIA, UNIONZED (MG/L AS N) | 0.00035223
1036 | COLUMBIA DAM HEADWATERS 192.1 | DUCK RIVER BASIN | 1971-12-03 | 1000 | 0 | AMMONIA, UNIONIZED (CALC FR TEMP-PH-NH4) (MG/L) | 0.00042828
1036 | COLUMBIA DAM HEADWATERS 192.1 | DUCK RIVER BASIN | 1971-12-03 | 1000 | 0 | NITRATE NITROGEN, TOTAL (MG/L AS N) | 0.24
1036 | COLUMBIA DAM HEADWATERS 192.1 | DUCK RIVER BASIN | 1971-12-03 | 1000 | 0 | NITROGEN, AMMONIA&ORG., TOTAL 1 DET (MG/L AS N) | 0.5
1036 | COLUMBIA DAM HEADWATERS 192.1 | DUCK RIVER BASIN | 1971-12-03 | 1000 | 0 | PHOSPHORUS, TOTAL (MG/L AS P) | 0.6
1036 | COLUMBIA DAM HEADWATERS 192.1 | DUCK RIVER BASIN | 1971-12-03 | 1000 | 0 | HARDNESS, TOTAL (MG/L AS CACO3) | 113
1036 | COLUMBIA DAM HEADWATERS 192.1 | DUCK RIVER BASIN | 1971-12-03 | 1000 | 0 | CALCIUM (MG/L AS CACO3) | 95
1036 | COLUMBIA DAM HEADWATERS 192.1 | DUCK RIVER BASIN | 1971-12-03 | 1000 | 0 | MAGNESIUM (MG/L AS CACO3) | 18
1036 | COLUMBIA DAM HEADWATERS 192.1 | DUCK RIVER BASIN | 1971-12-03 | 1000 | 0 | SODIUM, TOTAL (MG/L AS NA) | 4.2
1036 | COLUMBIA DAM HEADWATERS 192.1 | DUCK RIVER BASIN | 1971-12-03 | 1000 | 0 | POTASSIUM, TOTAL MG/L AS K) | 1.2
1036 | COLUMBIA DAM HEADWATERS 192.1 | DUCK RIVER BASIN | 1971-12-03 | 1000 | 0 | CHLORIDE,TOTAL IN WATER MG/L | 7
1036 | COLUMBIA DAM HEADWATERS 192.1 | DUCK RIVER BASIN | 1971-12-03 | 1000 | 0 | SULFATE, TOTAL (MG/L AS SO4) | 0
1036 | COLUMBIA DAM HEADWATERS 192.1 | DUCK RIVER BASIN | 1971-12-03 | 1000 | 0 | ARSENIC, TOTAL (UG/L AS AS) | 0.02
1036 | COLUMBIA DAM HEADWATERS 192.1 | DUCK RIVER BASIN | 1971-12-03 | 1000 | 0 | BORON, TOTAL (UG/L AS B) | 0
1036 | COLUMBIA DAM HEADWATERS 192.1 | DUCK RIVER BASIN | 1971-12-03 | 1000 | 0 | CADMIUM, TOTAL (UG/L AS CD) | 0
1036 | COLUMBIA DAM HEADWATERS 192.1 | DUCK RIVER BASIN | 1971-12-03 | 1000 | 0 | CHROMIUM, TOTAL (UG/L AS CR) | 50
1036 | COLUMBIA DAM HEADWATERS 192.1 | DUCK RIVER BASIN | 1971-12-03 | 1000 | 0 | COPPER, TOTAL (UG/L AS CU) | 30
1036 | COLUMBIA DAM HEADWATERS 192.1 | DUCK RIVER BASIN | 1971-12-03 | 1000 | 0 | IRON, TOTAL (UG/L AS FE) | 470
1036 | COLUMBIA DAM HEADWATERS 192.1 | DUCK RIVER BASIN | 1971-12-03 | 1000 | 0 | LEAD, TOTAL (UG/L AS PB) | 0
1036 | COLUMBIA DAM HEADWATERS 192.1 | DUCK RIVER BASIN | 1971-12-03 | 1000 | 0 | MANGANESE, TOTAL (UG/L AS MN) | 30
1036 | COLUMBIA DAM HEADWATERS 192.1 | DUCK RIVER BASIN | 1971-12-03 | 1000 | 0 | ZINC, TOTAL (UG/L AS ZN) | 20
1036 | COLUMBIA DAM HEADWATERS 192.1 | DUCK RIVER BASIN | 1971-12-03 | 1000 | 0 | TANNIN AND LIGNIN (MG/L) | 0
1036 | COLUMBIA DAM HEADWATERS 192.1 | DUCK RIVER BASIN | 1971-12-03 | 1000 | 0 | MERCURY, TOTAL (UG/L AS HG) | 0.5
1036 | COLUMBIA DAM HEADWATERS 192.1 | DUCK RIVER BASIN | 1972-06-20 | 1100 | 0 | NUMBER USED IN SAMPLE ACCOUNTING PROCEDURE | 766
1036 | COLUMBIA DAM HEADWATERS 192.1 | DUCK RIVER BASIN | 1972-06-20 | 1100 | 0 | TEMPERATURE, WATER (DEGREES CENTIGRADE) | 26
1036 | COLUMBIA DAM HEADWATERS 192.1 | DUCK RIVER BASIN | 1972-06-20 | 1100 | 0 | TURBIDITY, (JACKSON CANDLE UNITS) | 8
1036 | COLUMBIA DAM HEADWATERS 192.1 | DUCK RIVER BASIN | 1972-06-20 | 1100 | 0 | COLOR (PLATINUM-COBALT UNITS) | 5
1036 | COLUMBIA DAM HEADWATERS 192.1 | DUCK RIVER BASIN | 1972-06-20 | 1100 | 0 | COLOR,APPARENT(UNFILTERED SAMPLE) PLAT-COB UNITS | 45
1036 | COLUMBIA DAM HEADWATERS 192.1 | DUCK RIVER BASIN | 1972-06-20 | 1100 | 0 | OXYGEN, DISSOLVED MG/L | 6.3
1036 | COLUMBIA DAM HEADWATERS 192.1 | DUCK RIVER BASIN | 1972-06-20 | 1100 | 0 | OXYGEN, DISSOLVED, PERCENT OF SATURATION % | 76.8315
1036 | COLUMBIA DAM HEADWATERS 192.1 | DUCK RIVER BASIN | 1972-06-20 | 1100 | 0 | BOD, 5 DAY, 20 DEG C MG/L | 0.7
1036 | COLUMBIA DAM HEADWATERS 192.1 | DUCK RIVER BASIN | 1972-06-20 | 1100 | 0 | PH (STANDARD UNITS) | 7.4
1036 | COLUMBIA DAM HEADWATERS 192.1 | DUCK RIVER BASIN | 1972-06-20 | 1100 | 0 | ALKALINITY, TOTAL (MG/L AS CACO3) | 83
1036 | COLUMBIA DAM HEADWATERS 192.1 | DUCK RIVER BASIN | 1972-06-20 | 1100 | 0 | ALKALINITY, PHENOLPHTHALEIN (MG/L) | 0
1036 | COLUMBIA DAM HEADWATERS 192.1 | DUCK RIVER BASIN | 1972-06-20 | 1100 | 0 | RESIDUE, TOTAL (MG/L) | 195
1036 | COLUMBIA DAM HEADWATERS 192.1 | DUCK RIVER BASIN | 1972-06-20 | 1100 | 0 | RESIDUE, TOTAL FILTRABLE (DRIED AT 105C),MG/L | 186
1036 | COLUMBIA DAM HEADWATERS 192.1 | DUCK RIVER BASIN | 1972-06-20 | 1100 | 0 | RESIDUE, TOTAL NONFILTRABLE (MG/L) | 9
1036 | COLUMBIA DAM HEADWATERS 192.1 | DUCK RIVER BASIN | 1972-06-20 | 1100 | 0 | RESIDUE, SETTLEABLE (ML/L) | 0.05
1036 | COLUMBIA DAM HEADWATERS 192.1 | DUCK RIVER BASIN | 1972-06-20 | 1100 | 0 | NITROGEN, AMMONIA, TOTAL (MG/L AS N) | 0
1036 | COLUMBIA DAM HEADWATERS 192.1 | DUCK RIVER BASIN | 1972-06-20 | 1100 | 0 | AMMONIA, UNIONZED (MG/L AS N) | 0
1036 | COLUMBIA DAM HEADWATERS 192.1 | DUCK RIVER BASIN | 1972-06-20 | 1100 | 0 | AMMONIA, UNIONIZED (CALC FR TEMP-PH-NH4) (MG/L) | 0
1036 | COLUMBIA DAM HEADWATERS 192.1 | DUCK RIVER BASIN | 1972-06-20 | 1100 | 0 | NITRATE NITROGEN, TOTAL (MG/L AS N) | 0.4
1036 | COLUMBIA DAM HEADWATERS 192.1 | DUCK RIVER BASIN | 1972-06-20 | 1100 | 0 | NITROGEN, AMMONIA&ORG., TOTAL 1 DET (MG/L AS N) | 0.5
1036 | COLUMBIA DAM HEADWATERS 192.1 | DUCK RIVER BASIN | 1972-06-20 | 1100 | 0 | PHOSPHORUS, TOTAL (MG/L AS P) | 0.6
1036 | COLUMBIA DAM HEADWATERS 192.1 | DUCK RIVER BASIN | 1972-06-20 | 1100 | 0 | SULFIDE, TOTAL (MG/L AS S) | 0
1036 | COLUMBIA DAM HEADWATERS 192.1 | DUCK RIVER BASIN | 1972-06-20 | 1100 | 0 | HARDNESS, TOTAL (MG/L AS CACO3) | 95
1036 | COLUMBIA DAM HEADWATERS 192.1 | DUCK RIVER BASIN | 1972-06-20 | 1100 | 0 | CALCIUM (MG/L AS CACO3) | 75
1036 | COLUMBIA DAM HEADWATERS 192.1 | DUCK RIVER BASIN | 1972-06-20 | 1100 | 0 | MAGNESIUM (MG/L AS CACO3) | 20
1036 | COLUMBIA DAM HEADWATERS 192.1 | DUCK RIVER BASIN | 1972-06-20 | 1100 | 0 | SODIUM, TOTAL (MG/L AS NA) | 4.6
1036 | COLUMBIA DAM HEADWATERS 192.1 | DUCK RIVER BASIN | 1972-06-20 | 1100 | 0 | POTASSIUM, TOTAL MG/L AS K) | 1.1
1036 | COLUMBIA DAM HEADWATERS 192.1 | DUCK RIVER BASIN | 1972-06-20 | 1100 | 0 | CHLORIDE,TOTAL IN WATER MG/L | 3
1036 | COLUMBIA DAM HEADWATERS 192.1 | DUCK RIVER BASIN | 1972-06-20 | 1100 | 0 | SULFATE, TOTAL (MG/L AS SO4) | 0
1036 | COLUMBIA DAM HEADWATERS 192.1 | DUCK RIVER BASIN | 1972-06-20 | 1100 | 0 | ARSENIC, TOTAL (UG/L AS AS) | 20
1036 | COLUMBIA DAM HEADWATERS 192.1 | DUCK RIVER BASIN | 1972-06-20 | 1100 | 0 | BORON, TOTAL (UG/L AS B) | 0
1036 | COLUMBIA DAM HEADWATERS 192.1 | DUCK RIVER BASIN | 1972-06-20 | 1100 | 0 | CADMIUM, TOTAL (UG/L AS CD) | 0
1036 | COLUMBIA DAM HEADWATERS 192.1 | DUCK RIVER BASIN | 1972-06-20 | 1100 | 0 | CHROMIUM, TOTAL (UG/L AS CR) | 0
1036 | COLUMBIA DAM HEADWATERS 192.1 | DUCK RIVER BASIN | 1972-06-20 | 1100 | 0 | COPPER, TOTAL (UG/L AS CU) | 0
1036 | COLUMBIA DAM HEADWATERS 192.1 | DUCK RIVER BASIN | 1972-06-20 | 1100 | 0 | IRON, TOTAL (UG/L AS FE) | 390
1036 | COLUMBIA DAM HEADWATERS 192.1 | DUCK RIVER BASIN | 1972-06-20 | 1100 | 0 | LEAD, TOTAL (UG/L AS PB) | 0
1036 | COLUMBIA DAM HEADWATERS 192.1 | DUCK RIVER BASIN | 1972-06-20 | 1100 | 0 | MANGANESE, TOTAL (UG/L AS MN) | 40
1036 | COLUMBIA DAM HEADWATERS 192.1 | DUCK RIVER BASIN | 1972-06-20 | 1100 | 0 | NICKEL, TOTAL (UG/L AS NI) | 0
1036 | COLUMBIA DAM HEADWATERS 192.1 | DUCK RIVER BASIN | 1972-06-20 | 1100 | 0 | ZINC, TOTAL (UG/L AS ZN) | 10
1036 | COLUMBIA DAM HEADWATERS 192.1 | DUCK RIVER BASIN | 1972-06-20 | 1100 | 0 | TANNIN AND LIGNIN (MG/L) | 0
1036 | COLUMBIA DAM HEADWATERS 192.1 | DUCK RIVER BASIN | 1972-06-20 | 1100 | 0 | MERCURY, TOTAL (UG/L AS HG) | 0.5
1036 | COLUMBIA DAM HEADWATERS 192.1 | DUCK RIVER BASIN | 1972-09-12 | 1030 | 0 | NUMBER USED IN SAMPLE ACCOUNTING PROCEDURE | 1083
1036 | COLUMBIA DAM HEADWATERS 192.1 | DUCK RIVER BASIN | 1972-09-12 | 1030 | 0 | TEMPERATURE, WATER (DEGREES CENTIGRADE) | 23
1036 | COLUMBIA DAM HEADWATERS 192.1 | DUCK RIVER BASIN | 1972-09-12 | 1030 | 0 | TURBIDITY, (JACKSON CANDLE UNITS) | 5.6
1036 | COLUMBIA DAM HEADWATERS 192.1 | DUCK RIVER BASIN | 1972-09-12 | 1030 | 0 | COLOR (PLATINUM-COBALT UNITS) | 2
1036 | COLUMBIA DAM HEADWATERS 192.1 | DUCK RIVER BASIN | 1972-09-12 | 1030 | 0 | COLOR,APPARENT(UNFILTERED SAMPLE) PLAT-COB UNITS | 38
1036 | COLUMBIA DAM HEADWATERS 192.1 | DUCK RIVER BASIN | 1972-09-12 | 1030 | 0 | OXYGEN, DISSOLVED MG/L | 6.8
1036 | COLUMBIA DAM HEADWATERS 192.1 | DUCK RIVER BASIN | 1972-09-12 | 1030 | 0 | OXYGEN, DISSOLVED, PERCENT OF SATURATION % | 78.1645
1036 | COLUMBIA DAM HEADWATERS 192.1 | DUCK RIVER BASIN | 1972-09-12 | 1030 | 0 | BOD, 5 DAY, 20 DEG C MG/L | 0.9
1036 | COLUMBIA DAM HEADWATERS 192.1 | DUCK RIVER BASIN | 1972-09-12 | 1030 | 0 | PH (STANDARD UNITS) | 6.9
1036 | COLUMBIA DAM HEADWATERS 192.1 | DUCK RIVER BASIN | 1972-09-12 | 1030 | 0 | ALKALINITY, TOTAL (MG/L AS CACO3) | 98
1036 | COLUMBIA DAM HEADWATERS 192.1 | DUCK RIVER BASIN | 1972-09-12 | 1030 | 0 | ALKALINITY, PHENOLPHTHALEIN (MG/L) | 0
1036 | COLUMBIA DAM HEADWATERS 192.1 | DUCK RIVER BASIN | 1972-09-12 | 1030 | 0 | RESIDUE, TOTAL (MG/L) | 131
1036 | COLUMBIA DAM HEADWATERS 192.1 | DUCK RIVER BASIN | 1972-09-12 | 1030 | 0 | RESIDUE, TOTAL FILTRABLE (DRIED AT 105C),MG/L | 120
1036 | COLUMBIA DAM HEADWATERS 192.1 | DUCK RIVER BASIN | 1972-09-12 | 1030 | 0 | RESIDUE, TOTAL NONFILTRABLE (MG/L) | 11
1036 | COLUMBIA DAM HEADWATERS 192.1 | DUCK RIVER BASIN | 1972-09-12 | 1030 | 0 | RESIDUE, SETTLEABLE (ML/L) | 0.1
1036 | COLUMBIA DAM HEADWATERS 192.1 | DUCK RIVER BASIN | 1972-09-12 | 1030 | 0 | NITROGEN, AMMONIA, TOTAL (MG/L AS N) | 0
1036 | COLUMBIA DAM HEADWATERS 192.1 | DUCK RIVER BASIN | 1972-09-12 | 1030 | 0 | AMMONIA, UNIONZED (MG/L AS N) | 0
1036 | COLUMBIA DAM HEADWATERS 192.1 | DUCK RIVER BASIN | 1972-09-12 | 1030 | 0 | AMMONIA, UNIONIZED (CALC FR TEMP-PH-NH4) (MG/L) | 0
1036 | COLUMBIA DAM HEADWATERS 192.1 | DUCK RIVER BASIN | 1972-09-12 | 1030 | 0 | NITRATE NITROGEN, TOTAL (MG/L AS N) | 0.44
1036 | COLUMBIA DAM HEADWATERS 192.1 | DUCK RIVER BASIN | 1972-09-12 | 1030 | 0 | NITROGEN, AMMONIA&ORG., TOTAL 1 DET (MG/L AS N) | 0.5
1036 | COLUMBIA DAM HEADWATERS 192.1 | DUCK RIVER BASIN | 1972-09-12 | 1030 | 0 | PHOSPHORUS, TOTAL (MG/L AS P) | 0.23
1036 | COLUMBIA DAM HEADWATERS 192.1 | DUCK RIVER BASIN | 1972-09-12 | 1030 | 0 | SULFIDE, TOTAL (MG/L AS S) | 0
1036 | COLUMBIA DAM HEADWATERS 192.1 | DUCK RIVER BASIN | 1972-09-12 | 1030 | 0 | HARDNESS, TOTAL (MG/L AS CACO3) | 98
1036 | COLUMBIA DAM HEADWATERS 192.1 | DUCK RIVER BASIN | 1972-09-12 | 1030 | 0 | CALCIUM (MG/L AS CACO3) | 82
1036 | COLUMBIA DAM HEADWATERS 192.1 | DUCK RIVER BASIN | 1972-09-12 | 1030 | 0 | MAGNESIUM (MG/L AS CACO3) | 16
1036 | COLUMBIA DAM HEADWATERS 192.1 | DUCK RIVER BASIN | 1972-09-12 | 1030 | 0 | SODIUM, TOTAL (MG/L AS NA) | 3
1036 | COLUMBIA DAM HEADWATERS 192.1 | DUCK RIVER BASIN | 1972-09-12 | 1030 | 0 | POTASSIUM, TOTAL MG/L AS K) | 1.2
1036 | COLUMBIA DAM HEADWATERS 192.1 | DUCK RIVER BASIN | 1972-09-12 | 1030 | 0 | CHLORIDE,TOTAL IN WATER MG/L | 5
1036 | COLUMBIA DAM HEADWATERS 192.1 | DUCK RIVER BASIN | 1972-09-12 | 1030 | 0 | SULFATE, TOTAL (MG/L AS SO4) | 8
1036 | COLUMBIA DAM HEADWATERS 192.1 | DUCK RIVER BASIN | 1972-09-12 | 1030 | 0 | FLUORIDE, DISSOLVED (MG/L AS F) | 0.1
1036 | COLUMBIA DAM HEADWATERS 192.1 | DUCK RIVER BASIN | 1972-09-12 | 1030 | 0 | CADMIUM, TOTAL (UG/L AS CD) | 5
1036 | COLUMBIA DAM HEADWATERS 192.1 | DUCK RIVER BASIN | 1972-09-12 | 1030 | 0 | CHROMIUM, TOTAL (UG/L AS CR) | 0
1036 | COLUMBIA DAM HEADWATERS 192.1 | DUCK RIVER BASIN | 1972-09-12 | 1030 | 0 | COPPER, TOTAL (UG/L AS CU) | 0
1036 | COLUMBIA DAM HEADWATERS 192.1 | DUCK RIVER BASIN | 1972-09-12 | 1030 | 0 | IRON, TOTAL (UG/L AS FE) | 600
1036 | COLUMBIA DAM HEADWATERS 192.1 | DUCK RIVER BASIN | 1972-09-12 | 1030 | 0 | LEAD, TOTAL (UG/L AS PB) | 5
1036 | COLUMBIA DAM HEADWATERS 192.1 | DUCK RIVER BASIN | 1972-09-12 | 1030 | 0 | MANGANESE, TOTAL (UG/L AS MN) | 100
1036 | COLUMBIA DAM HEADWATERS 192.1 | DUCK RIVER BASIN | 1972-09-12 | 1030 | 0 | NICKEL, TOTAL (UG/L AS NI) | 0
1036 | COLUMBIA DAM HEADWATERS 192.1 | DUCK RIVER BASIN | 1972-09-12 | 1030 | 0 | ZINC, TOTAL (UG/L AS ZN) | 10
1036 | COLUMBIA DAM HEADWATERS 192.1 | DUCK RIVER BASIN | 1972-09-12 | 1030 | 0 | TANNIN AND LIGNIN (MG/L) | 0
1036 | COLUMBIA DAM HEADWATERS 192.1 | DUCK RIVER BASIN | 1972-09-12 | 1030 | 0 | MERCURY, TOTAL (UG/L AS HG) | 0.5
1036 | COLUMBIA DAM HEADWATERS 192.1 | DUCK RIVER BASIN | 1972-12-06 | 945 | 0 | NUMBER USED IN SAMPLE ACCOUNTING PROCEDURE | 1350
1036 | COLUMBIA DAM HEADWATERS 192.1 | DUCK RIVER BASIN | 1972-12-06 | 945 | 0 | TEMPERATURE, WATER (DEGREES CENTIGRADE) | 12
1036 | COLUMBIA DAM HEADWATERS 192.1 | DUCK RIVER BASIN | 1972-12-06 | 945 | 0 | TURBIDITY, (JACKSON CANDLE UNITS) | 8
1036 | COLUMBIA DAM HEADWATERS 192.1 | DUCK RIVER BASIN | 1972-12-06 | 945 | 0 | COLOR (PLATINUM-COBALT UNITS) | 17
1036 | COLUMBIA DAM HEADWATERS 192.1 | DUCK RIVER BASIN | 1972-12-06 | 945 | 0 | COLOR,APPARENT(UNFILTERED SAMPLE) PLAT-COB UNITS | 36
1036 | COLUMBIA DAM HEADWATERS 192.1 | DUCK RIVER BASIN | 1972-12-06 | 945 | 0 | OXYGEN, DISSOLVED MG/L | 9.6
1036 | COLUMBIA DAM HEADWATERS 192.1 | DUCK RIVER BASIN | 1972-12-06 | 945 | 0 | OXYGEN, DISSOLVED, PERCENT OF SATURATION % | 88.8961
1036 | COLUMBIA DAM HEADWATERS 192.1 | DUCK RIVER BASIN | 1972-12-06 | 945 | 0 | BOD, 5 DAY, 20 DEG C MG/L | 0.6
1036 | COLUMBIA DAM HEADWATERS 192.1 | DUCK RIVER BASIN | 1972-12-06 | 945 | 0 | PH (STANDARD UNITS) | 7.8
1036 | COLUMBIA DAM HEADWATERS 192.1 | DUCK RIVER BASIN | 1972-12-06 | 945 | 0 | ALKALINITY, TOTAL (MG/L AS CACO3) | 119
1036 | COLUMBIA DAM HEADWATERS 192.1 | DUCK RIVER BASIN | 1972-12-06 | 945 | 0 | ALKALINITY, PHENOLPHTHALEIN (MG/L) | 0
1036 | COLUMBIA DAM HEADWATERS 192.1 | DUCK RIVER BASIN | 1972-12-06 | 945 | 0 | RESIDUE, TOTAL (MG/L) | 175
1036 | COLUMBIA DAM HEADWATERS 192.1 | DUCK RIVER BASIN | 1972-12-06 | 945 | 0 | RESIDUE, TOTAL FILTRABLE (DRIED AT 105C),MG/L | 165
1036 | COLUMBIA DAM HEADWATERS 192.1 | DUCK RIVER BASIN | 1972-12-06 | 945 | 0 | RESIDUE, TOTAL NONFILTRABLE (MG/L) | 10
1036 | COLUMBIA DAM HEADWATERS 192.1 | DUCK RIVER BASIN | 1972-12-06 | 945 | 0 | RESIDUE, SETTLEABLE (ML/L) | 0.1
1036 | COLUMBIA DAM HEADWATERS 192.1 | DUCK RIVER BASIN | 1972-12-06 | 945 | 0 | NITROGEN, ORGANIC, TOTAL (MG/L AS N) | 0.11
1036 | COLUMBIA DAM HEADWATERS 192.1 | DUCK RIVER BASIN | 1972-12-06 | 945 | 0 | NITROGEN, AMMONIA, TOTAL (MG/L AS N) | 0.13
1036 | COLUMBIA DAM HEADWATERS 192.1 | DUCK RIVER BASIN | 1972-12-06 | 945 | 0 | AMMONIA, UNIONZED (MG/L AS N) | 0.0017565
1036 | COLUMBIA DAM HEADWATERS 192.1 | DUCK RIVER BASIN | 1972-12-06 | 945 | 0 | AMMONIA, UNIONIZED (CALC FR TEMP-PH-NH4) (MG/L) | 0.0021357
1036 | COLUMBIA DAM HEADWATERS 192.1 | DUCK RIVER BASIN | 1972-12-06 | 945 | 0 | NITRATE NITROGEN, TOTAL (MG/L AS N) | 0.4
1036 | COLUMBIA DAM HEADWATERS 192.1 | DUCK RIVER BASIN | 1972-12-06 | 945 | 0 | PHOSPHORUS, TOTAL (MG/L AS P) | 0.06
1036 | COLUMBIA DAM HEADWATERS 192.1 | DUCK RIVER BASIN | 1972-12-06 | 945 | 0 | SULFIDE, TOTAL (MG/L AS S) | 0
1036 | COLUMBIA DAM HEADWATERS 192.1 | DUCK RIVER BASIN | 1972-12-06 | 945 | 0 | HARDNESS, TOTAL (MG/L AS CACO3) | 129
1036 | COLUMBIA DAM HEADWATERS 192.1 | DUCK RIVER BASIN | 1972-12-06 | 945 | 0 | CALCIUM (MG/L AS CACO3) | 110
1036 | COLUMBIA DAM HEADWATERS 192.1 | DUCK RIVER BASIN | 1972-12-06 | 945 | 0 | MAGNESIUM (MG/L AS CACO3) | 19
1036 | COLUMBIA DAM HEADWATERS 192.1 | DUCK RIVER BASIN | 1972-12-06 | 945 | 0 | SODIUM, TOTAL (MG/L AS NA) | 2.1
1036 | COLUMBIA DAM HEADWATERS 192.1 | DUCK RIVER BASIN | 1972-12-06 | 945 | 0 | POTASSIUM, TOTAL MG/L AS K) | 1
1036 | COLUMBIA DAM HEADWATERS 192.1 | DUCK RIVER BASIN | 1972-12-06 | 945 | 0 | CHLORIDE,TOTAL IN WATER MG/L | 8
1036 | COLUMBIA DAM HEADWATERS 192.1 | DUCK RIVER BASIN | 1972-12-06 | 945 | 0 | SULFATE, TOTAL (MG/L AS SO4) | 8
1036 | COLUMBIA DAM HEADWATERS 192.1 | DUCK RIVER BASIN | 1972-12-06 | 945 | 0 | CADMIUM, TOTAL (UG/L AS CD) | 5
1036 | COLUMBIA DAM HEADWATERS 192.1 | DUCK RIVER BASIN | 1972-12-06 | 945 | 0 | CHROMIUM, TOTAL (UG/L AS CR) | 5
1036 | COLUMBIA DAM HEADWATERS 192.1 | DUCK RIVER BASIN | 1972-12-06 | 945 | 0 | COPPER, TOTAL (UG/L AS CU) | 10
1036 | COLUMBIA DAM HEADWATERS 192.1 | DUCK RIVER BASIN | 1972-12-06 | 945 | 0 | IRON, TOTAL (UG/L AS FE) | 400
1036 | COLUMBIA DAM HEADWATERS 192.1 | DUCK RIVER BASIN | 1972-12-06 | 945 | 0 | LEAD, TOTAL (UG/L AS PB) | 5
1036 | COLUMBIA DAM HEADWATERS 192.1 | DUCK RIVER BASIN | 1972-12-06 | 945 | 0 | MANGANESE, TOTAL (UG/L AS MN) | 30
1036 | COLUMBIA DAM HEADWATERS 192.1 | DUCK RIVER BASIN | 1972-12-06 | 945 | 0 | NICKEL, TOTAL (UG/L AS NI) | 5
1036 | COLUMBIA DAM HEADWATERS 192.1 | DUCK RIVER BASIN | 1972-12-06 | 945 | 0 | ZINC, TOTAL (UG/L AS ZN) | 20
1036 | COLUMBIA DAM HEADWATERS 192.1 | DUCK RIVER BASIN | 1972-12-06 | 945 | 0 | TANNIN AND LIGNIN (MG/L) | 0.1
1036 | COLUMBIA DAM HEADWATERS 192.1 | DUCK RIVER BASIN | 1973-03-07 | 1400 | 0 | NUMBER USED IN SAMPLE ACCOUNTING PROCEDURE | 258
1036 | COLUMBIA DAM HEADWATERS 192.1 | DUCK RIVER BASIN | 1973-03-07 | 1400 | 0 | TEMPERATURE, WATER (DEGREES CENTIGRADE) | 14
1036 | COLUMBIA DAM HEADWATERS 192.1 | DUCK RIVER BASIN | 1973-03-07 | 1400 | 0 | TURBIDITY, (JACKSON CANDLE UNITS) | 205
1036 | COLUMBIA DAM HEADWATERS 192.1 | DUCK RIVER BASIN | 1973-03-07 | 1400 | 0 | COLOR (PLATINUM-COBALT UNITS) | 119
1036 | COLUMBIA DAM HEADWATERS 192.1 | DUCK RIVER BASIN | 1973-03-07 | 1400 | 0 | OXYGEN, DISSOLVED MG/L | 9.9
1036 | COLUMBIA DAM HEADWATERS 192.1 | DUCK RIVER BASIN | 1973-03-07 | 1400 | 0 | OXYGEN, DISSOLVED, PERCENT OF SATURATION % | 95.196
1036 | COLUMBIA DAM HEADWATERS 192.1 | DUCK RIVER BASIN | 1973-03-07 | 1400 | 0 | BOD, 5 DAY, 20 DEG C MG/L | 3.5
1036 | COLUMBIA DAM HEADWATERS 192.1 | DUCK RIVER BASIN | 1973-03-07 | 1400 | 0 | PH, LAB, STANDARD UNITS SU | 7.7
1036 | COLUMBIA DAM HEADWATERS 192.1 | DUCK RIVER BASIN | 1973-03-07 | 1400 | 0 | ALKALINITY, TOTAL (MG/L AS CACO3) | 79
1036 | COLUMBIA DAM HEADWATERS 192.1 | DUCK RIVER BASIN | 1973-03-07 | 1400 | 0 | ALKALINITY, PHENOLPHTHALEIN (MG/L) | 0
1036 | COLUMBIA DAM HEADWATERS 192.1 | DUCK RIVER BASIN | 1973-03-07 | 1400 | 0 | RESIDUE, TOTAL (MG/L) | 625
1036 | COLUMBIA DAM HEADWATERS 192.1 | DUCK RIVER BASIN | 1973-03-07 | 1400 | 0 | RESIDUE, TOTAL FILTRABLE (DRIED AT 105C),MG/L | 215
1036 | COLUMBIA DAM HEADWATERS 192.1 | DUCK RIVER BASIN | 1973-03-07 | 1400 | 0 | RESIDUE, TOTAL NONFILTRABLE (MG/L) | 410
1036 | COLUMBIA DAM HEADWATERS 192.1 | DUCK RIVER BASIN | 1973-03-07 | 1400 | 0 | RESIDUE, SETTLEABLE (ML/L) | 1
1036 | COLUMBIA DAM HEADWATERS 192.1 | DUCK RIVER BASIN | 1973-03-07 | 1400 | 0 | NITROGEN, ORGANIC, TOTAL (MG/L AS N) | 0.8
1036 | COLUMBIA DAM HEADWATERS 192.1 | DUCK RIVER BASIN | 1973-03-07 | 1400 | 0 | NITROGEN, AMMONIA, TOTAL (MG/L AS N) | 0.2
1036 | COLUMBIA DAM HEADWATERS 192.1 | DUCK RIVER BASIN | 1973-03-07 | 1400 | 0 | AMMONIA, UNIONZED (MG/L AS N) | 0.0025051
1036 | COLUMBIA DAM HEADWATERS 192.1 | DUCK RIVER BASIN | 1973-03-07 | 1400 | 0 | AMMONIA, UNIONIZED (CALC FR TEMP-PH-NH4) (MG/L) | 0.003046
1036 | COLUMBIA DAM HEADWATERS 192.1 | DUCK RIVER BASIN | 1973-03-07 | 1400 | 0 | NITRATE NITROGEN, TOTAL (MG/L AS N) | 0.26
1036 | COLUMBIA DAM HEADWATERS 192.1 | DUCK RIVER BASIN | 1973-03-07 | 1400 | 0 | PHOSPHORUS, TOTAL (MG/L AS P) | 0.64
1036 | COLUMBIA DAM HEADWATERS 192.1 | DUCK RIVER BASIN | 1973-03-07 | 1400 | 0 | SULFIDE, TOTAL (MG/L AS S) | 1
1036 | COLUMBIA DAM HEADWATERS 192.1 | DUCK RIVER BASIN | 1973-03-07 | 1400 | 0 | HARDNESS, TOTAL (MG/L AS CACO3) | 94
1036 | COLUMBIA DAM HEADWATERS 192.1 | DUCK RIVER BASIN | 1973-03-07 | 1400 | 0 | CALCIUM (MG/L AS CACO3) | 78
1036 | COLUMBIA DAM HEADWATERS 192.1 | DUCK RIVER BASIN | 1973-03-07 | 1400 | 0 | MAGNESIUM (MG/L AS CACO3) | 16
1036 | COLUMBIA DAM HEADWATERS 192.1 | DUCK RIVER BASIN | 1973-03-07 | 1400 | 0 | SODIUM, TOTAL (MG/L AS NA) | 1.3
1036 | COLUMBIA DAM HEADWATERS 192.1 | DUCK RIVER BASIN | 1973-03-07 | 1400 | 0 | POTASSIUM, TOTAL MG/L AS K) | 2.2
1036 | COLUMBIA DAM HEADWATERS 192.1 | DUCK RIVER BASIN | 1973-03-07 | 1400 | 0 | CHLORIDE,TOTAL IN WATER MG/L | 4
1036 | COLUMBIA DAM HEADWATERS 192.1 | DUCK RIVER BASIN | 1973-03-07 | 1400 | 0 | SULFATE, TOTAL (MG/L AS SO4) | 3
1036 | COLUMBIA DAM HEADWATERS 192.1 | DUCK RIVER BASIN | 1973-03-07 | 1400 | 0 | FLUORIDE, DISSOLVED (MG/L AS F) | 0.06
1036 | COLUMBIA DAM HEADWATERS 192.1 | DUCK RIVER BASIN | 1973-03-07 | 1400 | 0 | CADMIUM, TOTAL (UG/L AS CD) | 5
1036 | COLUMBIA DAM HEADWATERS 192.1 | DUCK RIVER BASIN | 1973-03-07 | 1400 | 0 | CHROMIUM, TOTAL (UG/L AS CR) | 16
1036 | COLUMBIA DAM HEADWATERS 192.1 | DUCK RIVER BASIN | 1973-03-07 | 1400 | 0 | COPPER, TOTAL (UG/L AS CU) | 13
1036 | COLUMBIA DAM HEADWATERS 192.1 | DUCK RIVER BASIN | 1973-03-07 | 1400 | 0 | IRON, TOTAL (UG/L AS FE) | 12000
1036 | COLUMBIA DAM HEADWATERS 192.1 | DUCK RIVER BASIN | 1973-03-07 | 1400 | 0 | LEAD, TOTAL (UG/L AS PB) | 10
1036 | COLUMBIA DAM HEADWATERS 192.1 | DUCK RIVER BASIN | 1973-03-07 | 1400 | 0 | MANGANESE, TOTAL (UG/L AS MN) | 500
1036 | COLUMBIA DAM HEADWATERS 192.1 | DUCK RIVER BASIN | 1973-03-07 | 1400 | 0 | NICKEL, TOTAL (UG/L AS NI) | 10
1036 | COLUMBIA DAM HEADWATERS 192.1 | DUCK RIVER BASIN | 1973-03-07 | 1400 | 0 | ZINC, TOTAL (UG/L AS ZN) | 272
1036 | COLUMBIA DAM HEADWATERS 192.1 | DUCK RIVER BASIN | 1973-03-07 | 1400 | 0 | TANNIN AND LIGNIN (MG/L) | 0.8
1036 | COLUMBIA DAM HEADWATERS 192.1 | DUCK RIVER BASIN | 1973-06-04 | 1530 | 0 | NUMBER USED IN SAMPLE ACCOUNTING PROCEDURE | 580
1036 | COLUMBIA DAM HEADWATERS 192.1 | DUCK RIVER BASIN | 1973-06-04 | 1530 | 0 | TEMPERATURE, WATER (DEGREES CENTIGRADE) | 22
1036 | COLUMBIA DAM HEADWATERS 192.1 | DUCK RIVER BASIN | 1973-06-04 | 1530 | 0 | TURBIDITY, (JACKSON CANDLE UNITS) | 21
1036 | COLUMBIA DAM HEADWATERS 192.1 | DUCK RIVER BASIN | 1973-06-04 | 1530 | 0 | COLOR (PLATINUM-COBALT UNITS) | 31
1036 | COLUMBIA DAM HEADWATERS 192.1 | DUCK RIVER BASIN | 1973-06-04 | 1530 | 0 | COLOR,APPARENT(UNFILTERED SAMPLE) PLAT-COB UNITS | 100
1036 | COLUMBIA DAM HEADWATERS 192.1 | DUCK RIVER BASIN | 1973-06-04 | 1530 | 0 | OXYGEN, DISSOLVED MG/L | 7.3
1036 | COLUMBIA DAM HEADWATERS 192.1 | DUCK RIVER BASIN | 1973-06-04 | 1530 | 0 | OXYGEN, DISSOLVED, PERCENT OF SATURATION % | 82.9583
1036 | COLUMBIA DAM HEADWATERS 192.1 | DUCK RIVER BASIN | 1973-06-04 | 1530 | 0 | BOD, 5 DAY, 20 DEG C MG/L | 0.5
1036 | COLUMBIA DAM HEADWATERS 192.1 | DUCK RIVER BASIN | 1973-06-04 | 1530 | 0 | PH (STANDARD UNITS) | 7.8
1036 | COLUMBIA DAM HEADWATERS 192.1 | DUCK RIVER BASIN | 1973-06-04 | 1530 | 0 | PH, LAB, STANDARD UNITS SU | 8
1036 | COLUMBIA DAM HEADWATERS 192.1 | DUCK RIVER BASIN | 1973-06-04 | 1530 | 0 | ALKALINITY, TOTAL (MG/L AS CACO3) | 96
1036 | COLUMBIA DAM HEADWATERS 192.1 | DUCK RIVER BASIN | 1973-06-04 | 1530 | 0 | ALKALINITY, PHENOLPHTHALEIN (MG/L) | 0
1036 | COLUMBIA DAM HEADWATERS 192.1 | DUCK RIVER BASIN | 1973-06-04 | 1530 | 0 | ACIDITY, CO2 (PHENOLPHTHALEIN) (MG/L AS CACO3) | 8
1036 | COLUMBIA DAM HEADWATERS 192.1 | DUCK RIVER BASIN | 1973-06-04 | 1530 | 0 | RESIDUE, TOTAL (MG/L) | 125
1036 | COLUMBIA DAM HEADWATERS 192.1 | DUCK RIVER BASIN | 1973-06-04 | 1530 | 0 | RESIDUE, TOTAL FILTRABLE (DRIED AT 105C),MG/L | 104
1036 | COLUMBIA DAM HEADWATERS 192.1 | DUCK RIVER BASIN | 1973-06-04 | 1530 | 0 | RESIDUE, TOTAL NONFILTRABLE (MG/L) | 21
1036 | COLUMBIA DAM HEADWATERS 192.1 | DUCK RIVER BASIN | 1973-06-04 | 1530 | 0 | RESIDUE, SETTLEABLE (ML/L) | 0.1
1036 | COLUMBIA DAM HEADWATERS 192.1 | DUCK RIVER BASIN | 1973-06-04 | 1530 | 0 | NITROGEN, ORGANIC, TOTAL (MG/L AS N) | 1
1036 | COLUMBIA DAM HEADWATERS 192.1 | DUCK RIVER BASIN | 1973-06-04 | 1530 | 0 | NITROGEN, AMMONIA, TOTAL (MG/L AS N) | 0.1
1036 | COLUMBIA DAM HEADWATERS 192.1 | DUCK RIVER BASIN | 1973-06-04 | 1530 | 0 | AMMONIA, UNIONZED (MG/L AS N) | 0.0028088
1036 | COLUMBIA DAM HEADWATERS 192.1 | DUCK RIVER BASIN | 1973-06-04 | 1530 | 0 | AMMONIA, UNIONIZED (CALC FR TEMP-PH-NH4) (MG/L) | 0.0034152
1036 | COLUMBIA DAM HEADWATERS 192.1 | DUCK RIVER BASIN | 1973-06-04 | 1530 | 0 | NITRATE NITROGEN, TOTAL (MG/L AS N) | 0.57
1036 | COLUMBIA DAM HEADWATERS 192.1 | DUCK RIVER BASIN | 1973-06-04 | 1530 | 0 | PHOSPHORUS, TOTAL (MG/L AS P) | 0.26
1036 | COLUMBIA DAM HEADWATERS 192.1 | DUCK RIVER BASIN | 1973-06-04 | 1530 | 0 | SULFIDE, TOTAL (MG/L AS S) | 1
1036 | COLUMBIA DAM HEADWATERS 192.1 | DUCK RIVER BASIN | 1973-06-04 | 1530 | 0 | HARDNESS, TOTAL (MG/L AS CACO3) | 108
1036 | COLUMBIA DAM HEADWATERS 192.1 | DUCK RIVER BASIN | 1973-06-04 | 1530 | 0 | CALCIUM (MG/L AS CACO3) | 88
1036 | COLUMBIA DAM HEADWATERS 192.1 | DUCK RIVER BASIN | 1973-06-04 | 1530 | 0 | MAGNESIUM (MG/L AS CACO3) | 20
1036 | COLUMBIA DAM HEADWATERS 192.1 | DUCK RIVER BASIN | 1973-06-04 | 1530 | 0 | SODIUM, TOTAL (MG/L AS NA) | 1.4
1036 | COLUMBIA DAM HEADWATERS 192.1 | DUCK RIVER BASIN | 1973-06-04 | 1530 | 0 | POTASSIUM, TOTAL MG/L AS K) | 1.2
1036 | COLUMBIA DAM HEADWATERS 192.1 | DUCK RIVER BASIN | 1973-06-04 | 1530 | 0 | CHLORIDE,TOTAL IN WATER MG/L | 5
1036 | COLUMBIA DAM HEADWATERS 192.1 | DUCK RIVER BASIN | 1973-06-04 | 1530 | 0 | SULFATE, TOTAL (MG/L AS SO4) | 3
1036 | COLUMBIA DAM HEADWATERS 192.1 | DUCK RIVER BASIN | 1973-06-04 | 1530 | 0 | FLUORIDE, DISSOLVED (MG/L AS F) | 0.05
1036 | COLUMBIA DAM HEADWATERS 192.1 | DUCK RIVER BASIN | 1973-06-04 | 1530 | 0 | CADMIUM, TOTAL (UG/L AS CD) | 1
1036 | COLUMBIA DAM HEADWATERS 192.1 | DUCK RIVER BASIN | 1973-06-04 | 1530 | 0 | CHROMIUM, TOTAL (UG/L AS CR) | 10
1036 | COLUMBIA DAM HEADWATERS 192.1 | DUCK RIVER BASIN | 1973-06-04 | 1530 | 0 | COPPER, TOTAL (UG/L AS CU) | 16
1036 | COLUMBIA DAM HEADWATERS 192.1 | DUCK RIVER BASIN | 1973-06-04 | 1530 | 0 | IRON, TOTAL (UG/L AS FE) | 1600
1036 | COLUMBIA DAM HEADWATERS 192.1 | DUCK RIVER BASIN | 1973-06-04 | 1530 | 0 | LEAD, TOTAL (UG/L AS PB) | 10
1036 | COLUMBIA DAM HEADWATERS 192.1 | DUCK RIVER BASIN | 1973-06-04 | 1530 | 0 | MANGANESE, TOTAL (UG/L AS MN) | 80
1036 | COLUMBIA DAM HEADWATERS 192.1 | DUCK RIVER BASIN | 1973-06-04 | 1530 | 0 | NICKEL, TOTAL (UG/L AS NI) | 5
1036 | COLUMBIA DAM HEADWATERS 192.1 | DUCK RIVER BASIN | 1973-06-04 | 1530 | 0 | ZINC, TOTAL (UG/L AS ZN) | 8
1036 | COLUMBIA DAM HEADWATERS 192.1 | DUCK RIVER BASIN | 1973-06-04 | 1530 | 0 | COLIFORM,TOT,MEMBRANE FILTER,IMMED.M-ENDO MED,35C | 8700
1036 | COLUMBIA DAM HEADWATERS 192.1 | DUCK RIVER BASIN | 1973-06-04 | 1530 | 0 | FECAL COLIFORM,MEMBR FILTER,M-FC BROTH,44.5 C | 360
1036 | COLUMBIA DAM HEADWATERS 192.1 | DUCK RIVER BASIN | 1973-06-04 | 1530 | 0 | FECAL STREPTOCOCCI,MF M-ENTEROCOCCUS AGAR,35C,48H | 260
1036 | COLUMBIA DAM HEADWATERS 192.1 | DUCK RIVER BASIN | 1973-06-04 | 1530 | 0 | TANNIN AND LIGNIN (MG/L) | 0.2
1036 | COLUMBIA DAM HEADWATERS 192.1 | DUCK RIVER BASIN | 1973-06-04 | 1530 | 0 | RATIO OF FECAL COLIFORM TO FECAL STREPTOCOCCI(CAL) | 1.3846
1036 | COLUMBIA DAM HEADWATERS 192.1 | DUCK RIVER BASIN | 1973-09-13 | 900 | 0 | NUMBER USED IN SAMPLE ACCOUNTING PROCEDURE | 1066
1036 | COLUMBIA DAM HEADWATERS 192.1 | DUCK RIVER BASIN | 1973-09-13 | 900 | 0 | TEMPERATURE, WATER (DEGREES CENTIGRADE) | 25
1036 | COLUMBIA DAM HEADWATERS 192.1 | DUCK RIVER BASIN | 1973-09-13 | 900 | 0 | TURBIDITY, (JACKSON CANDLE UNITS) | 17
1036 | COLUMBIA DAM HEADWATERS 192.1 | DUCK RIVER BASIN | 1973-09-13 | 900 | 0 | COLOR (PLATINUM-COBALT UNITS) | 12
1036 | COLUMBIA DAM HEADWATERS 192.1 | DUCK RIVER BASIN | 1973-09-13 | 900 | 0 | COLOR,APPARENT(UNFILTERED SAMPLE) PLAT-COB UNITS | 57
1036 | COLUMBIA DAM HEADWATERS 192.1 | DUCK RIVER BASIN | 1973-09-13 | 900 | 0 | OXYGEN, DISSOLVED MG/L | 6.7
1036 | COLUMBIA DAM HEADWATERS 192.1 | DUCK RIVER BASIN | 1973-09-13 | 900 | 0 | OXYGEN, DISSOLVED, PERCENT OF SATURATION % | 79.7672
1036 | COLUMBIA DAM HEADWATERS 192.1 | DUCK RIVER BASIN | 1973-09-13 | 900 | 0 | BOD, 5 DAY, 20 DEG C MG/L | 1
1036 | COLUMBIA DAM HEADWATERS 192.1 | DUCK RIVER BASIN | 1973-09-13 | 900 | 0 | PH (STANDARD UNITS) | 7.3
1036 | COLUMBIA DAM HEADWATERS 192.1 | DUCK RIVER BASIN | 1973-09-13 | 900 | 0 | ALKALINITY, TOTAL (MG/L AS CACO3) | 92
1036 | COLUMBIA DAM HEADWATERS 192.1 | DUCK RIVER BASIN | 1973-09-13 | 900 | 0 | ALKALINITY, PHENOLPHTHALEIN (MG/L) | 0
1036 | COLUMBIA DAM HEADWATERS 192.1 | DUCK RIVER BASIN | 1973-09-13 | 900 | 0 | ACIDITY, CO2 (PHENOLPHTHALEIN) (MG/L AS CACO3) | 2
1036 | COLUMBIA DAM HEADWATERS 192.1 | DUCK RIVER BASIN | 1973-09-13 | 900 | 0 | RESIDUE, TOTAL (MG/L) | 181
1036 | COLUMBIA DAM HEADWATERS 192.1 | DUCK RIVER BASIN | 1973-09-13 | 900 | 0 | RESIDUE, TOTAL FILTRABLE (DRIED AT 105C),MG/L | 176
1036 | COLUMBIA DAM HEADWATERS 192.1 | DUCK RIVER BASIN | 1973-09-13 | 900 | 0 | RESIDUE, TOTAL NONFILTRABLE (MG/L) | 5
1036 | COLUMBIA DAM HEADWATERS 192.1 | DUCK RIVER BASIN | 1973-09-13 | 900 | 0 | RESIDUE, SETTLEABLE (ML/L) | 0.1
1036 | COLUMBIA DAM HEADWATERS 192.1 | DUCK RIVER BASIN | 1973-09-13 | 900 | 0 | NITROGEN, AMMONIA, TOTAL (MG/L AS N) | 0.05
1036 | COLUMBIA DAM HEADWATERS 192.1 | DUCK RIVER BASIN | 1973-09-13 | 900 | 0 | AMMONIA, UNIONZED (MG/L AS N) | 0.0005598
1036 | COLUMBIA DAM HEADWATERS 192.1 | DUCK RIVER BASIN | 1973-09-13 | 900 | 0 | AMMONIA, UNIONIZED (CALC FR TEMP-PH-NH4) (MG/L) | 0.00068066
1036 | COLUMBIA DAM HEADWATERS 192.1 | DUCK RIVER BASIN | 1973-09-13 | 900 | 0 | NITRATE NITROGEN, TOTAL (MG/L AS N) | 0.71
1036 | COLUMBIA DAM HEADWATERS 192.1 | DUCK RIVER BASIN | 1973-09-13 | 900 | 0 | NITROGEN, AMMONIA&ORG., TOTAL 1 DET (MG/L AS N) | 0.5
1036 | COLUMBIA DAM HEADWATERS 192.1 | DUCK RIVER BASIN | 1973-09-13 | 900 | 0 | PHOSPHORUS, TOTAL (MG/L AS P) | 0.28
1036 | COLUMBIA DAM HEADWATERS 192.1 | DUCK RIVER BASIN | 1973-09-13 | 900 | 0 | SULFIDE, TOTAL (MG/L AS S) | 1
1036 | COLUMBIA DAM HEADWATERS 192.1 | DUCK RIVER BASIN | 1973-09-13 | 900 | 0 | HARDNESS, TOTAL (MG/L AS CACO3) | 102
1036 | COLUMBIA DAM HEADWATERS 192.1 | DUCK RIVER BASIN | 1973-09-13 | 900 | 0 | CALCIUM (MG/L AS CACO3) | 82
1036 | COLUMBIA DAM HEADWATERS 192.1 | DUCK RIVER BASIN | 1973-09-13 | 900 | 0 | MAGNESIUM (MG/L AS CACO3) | 20
1036 | COLUMBIA DAM HEADWATERS 192.1 | DUCK RIVER BASIN | 1973-09-13 | 900 | 0 | SODIUM, TOTAL (MG/L AS NA) | 4.6
1036 | COLUMBIA DAM HEADWATERS 192.1 | DUCK RIVER BASIN | 1973-09-13 | 900 | 0 | POTASSIUM, TOTAL MG/L AS K) | 103
1036 | COLUMBIA DAM HEADWATERS 192.1 | DUCK RIVER BASIN | 1973-09-13 | 900 | 0 | CHLORIDE,TOTAL IN WATER MG/L | 7
1036 | COLUMBIA DAM HEADWATERS 192.1 | DUCK RIVER BASIN | 1973-09-13 | 900 | 0 | SULFATE, TOTAL (MG/L AS SO4) | 9
1036 | COLUMBIA DAM HEADWATERS 192.1 | DUCK RIVER BASIN | 1973-09-13 | 900 | 0 | FLUORIDE, DISSOLVED (MG/L AS F) | 0.1
1036 | COLUMBIA DAM HEADWATERS 192.1 | DUCK RIVER BASIN | 1973-09-13 | 900 | 0 | BARIUM, TOTAL (UG/L AS BA) | 3
1036 | COLUMBIA DAM HEADWATERS 192.1 | DUCK RIVER BASIN | 1973-09-13 | 900 | 0 | CADMIUM, TOTAL (UG/L AS CD) | 1
1036 | COLUMBIA DAM HEADWATERS 192.1 | DUCK RIVER BASIN | 1973-09-13 | 900 | 0 | CHROMIUM, TOTAL (UG/L AS CR) | 2
1036 | COLUMBIA DAM HEADWATERS 192.1 | DUCK RIVER BASIN | 1973-09-13 | 900 | 0 | COPPER, TOTAL (UG/L AS CU) | 4
1036 | COLUMBIA DAM HEADWATERS 192.1 | DUCK RIVER BASIN | 1973-09-13 | 900 | 0 | IRON, TOTAL (UG/L AS FE) | 600
1036 | COLUMBIA DAM HEADWATERS 192.1 | DUCK RIVER BASIN | 1973-09-13 | 900 | 0 | LEAD, TOTAL (UG/L AS PB) | 12
1036 | COLUMBIA DAM HEADWATERS 192.1 | DUCK RIVER BASIN | 1973-09-13 | 900 | 0 | MANGANESE, TOTAL (UG/L AS MN) | 52
1036 | COLUMBIA DAM HEADWATERS 192.1 | DUCK RIVER BASIN | 1973-09-13 | 900 | 0 | NICKEL, TOTAL (UG/L AS NI) | 6
1036 | COLUMBIA DAM HEADWATERS 192.1 | DUCK RIVER BASIN | 1973-09-13 | 900 | 0 | ZINC, TOTAL (UG/L AS ZN) | 4
1036 | COLUMBIA DAM HEADWATERS 192.1 | DUCK RIVER BASIN | 1973-09-13 | 900 | 0 | ANTIMONY, TOTAL (UG/L AS SB) | 20
1036 | COLUMBIA DAM HEADWATERS 192.1 | DUCK RIVER BASIN | 1973-09-13 | 900 | 0 | TANNIN AND LIGNIN (MG/L) | 0
1036 | COLUMBIA DAM HEADWATERS 192.1 | DUCK RIVER BASIN | 1973-12-05 | 1130 | 0 | NUMBER USED IN SAMPLE ACCOUNTING PROCEDURE | 1447
1036 | COLUMBIA DAM HEADWATERS 192.1 | DUCK RIVER BASIN | 1973-12-05 | 1130 | 0 | TEMPERATURE, WATER (DEGREES CENTIGRADE) | 10
1036 | COLUMBIA DAM HEADWATERS 192.1 | DUCK RIVER BASIN | 1973-12-05 | 1130 | 0 | TURBIDITY, (JACKSON CANDLE UNITS) | 16
1036 | COLUMBIA DAM HEADWATERS 192.1 | DUCK RIVER BASIN | 1973-12-05 | 1130 | 0 | COLOR (PLATINUM-COBALT UNITS) | 19
1036 | COLUMBIA DAM HEADWATERS 192.1 | DUCK RIVER BASIN | 1973-12-05 | 1130 | 0 | COLOR,APPARENT(UNFILTERED SAMPLE) PLAT-COB UNITS | 71
1036 | COLUMBIA DAM HEADWATERS 192.1 | DUCK RIVER BASIN | 1973-12-05 | 1130 | 0 | OXYGEN, DISSOLVED MG/L | 9.2
1036 | COLUMBIA DAM HEADWATERS 192.1 | DUCK RIVER BASIN | 1973-12-05 | 1130 | 0 | OXYGEN, DISSOLVED, PERCENT OF SATURATION % | 81.422
1036 | COLUMBIA DAM HEADWATERS 192.1 | DUCK RIVER BASIN | 1973-12-05 | 1130 | 0 | BOD, 5 DAY, 20 DEG C MG/L | 0.2
1036 | COLUMBIA DAM HEADWATERS 192.1 | DUCK RIVER BASIN | 1973-12-05 | 1130 | 0 | PH (STANDARD UNITS) | 7.5
1036 | COLUMBIA DAM HEADWATERS 192.1 | DUCK RIVER BASIN | 1973-12-05 | 1130 | 0 | ALKALINITY, TOTAL (MG/L AS CACO3) | 125
1036 | COLUMBIA DAM HEADWATERS 192.1 | DUCK RIVER BASIN | 1973-12-05 | 1130 | 0 | ALKALINITY, PHENOLPHTHALEIN (MG/L) | 8
1036 | COLUMBIA DAM HEADWATERS 192.1 | DUCK RIVER BASIN | 1973-12-05 | 1130 | 0 | ACIDITY, CO2 (PHENOLPHTHALEIN) (MG/L AS CACO3) | 5
1036 | COLUMBIA DAM HEADWATERS 192.1 | DUCK RIVER BASIN | 1973-12-05 | 1130 | 0 | RESIDUE, TOTAL (MG/L) | 139
1036 | COLUMBIA DAM HEADWATERS 192.1 | DUCK RIVER BASIN | 1973-12-05 | 1130 | 0 | RESIDUE, TOTAL FILTRABLE (DRIED AT 105C),MG/L | 122
1036 | COLUMBIA DAM HEADWATERS 192.1 | DUCK RIVER BASIN | 1973-12-05 | 1130 | 0 | RESIDUE, TOTAL NONFILTRABLE (MG/L) | 17
1036 | COLUMBIA DAM HEADWATERS 192.1 | DUCK RIVER BASIN | 1973-12-05 | 1130 | 0 | RESIDUE, SETTLEABLE (ML/L) | 0.05
1036 | COLUMBIA DAM HEADWATERS 192.1 | DUCK RIVER BASIN | 1973-12-05 | 1130 | 0 | NITROGEN, AMMONIA, TOTAL (MG/L AS N) | 0.03
1036 | COLUMBIA DAM HEADWATERS 192.1 | DUCK RIVER BASIN | 1973-12-05 | 1130 | 0 | AMMONIA, UNIONZED (MG/L AS N) | 0.00017522
1036 | COLUMBIA DAM HEADWATERS 192.1 | DUCK RIVER BASIN | 1973-12-05 | 1130 | 0 | AMMONIA, UNIONIZED (CALC FR TEMP-PH-NH4) (MG/L) | 0.00021305
1036 | COLUMBIA DAM HEADWATERS 192.1 | DUCK RIVER BASIN | 1973-12-05 | 1130 | 0 | NITRITE PLUS NITRATE, TOTAL 1 DET. (MG/L AS N) | 0.68
1036 | COLUMBIA DAM HEADWATERS 192.1 | DUCK RIVER BASIN | 1973-12-05 | 1130 | 0 | NITROGEN, AMMONIA&ORG., TOTAL 1 DET (MG/L AS N) | 0.4
1036 | COLUMBIA DAM HEADWATERS 192.1 | DUCK RIVER BASIN | 1973-12-05 | 1130 | 0 | PHOSPHORUS, TOTAL (MG/L AS P) | 0.16
1036 | COLUMBIA DAM HEADWATERS 192.1 | DUCK RIVER BASIN | 1973-12-05 | 1130 | 0 | SULFIDE, TOTAL (MG/L AS S) | 1
1036 | COLUMBIA DAM HEADWATERS 192.1 | DUCK RIVER BASIN | 1973-12-05 | 1130 | 0 | HARDNESS, TOTAL (MG/L AS CACO3) | 132
1036 | COLUMBIA DAM HEADWATERS 192.1 | DUCK RIVER BASIN | 1973-12-05 | 1130 | 0 | CALCIUM (MG/L AS CACO3) | 111
1036 | COLUMBIA DAM HEADWATERS 192.1 | DUCK RIVER BASIN | 1973-12-05 | 1130 | 0 | MAGNESIUM (MG/L AS CACO3) | 21
1036 | COLUMBIA DAM HEADWATERS 192.1 | DUCK RIVER BASIN | 1973-12-05 | 1130 | 0 | SODIUM, TOTAL (MG/L AS NA) | 2
1036 | COLUMBIA DAM HEADWATERS 192.1 | DUCK RIVER BASIN | 1973-12-05 | 1130 | 0 | POTASSIUM, TOTAL MG/L AS K) | 1.1
1036 | COLUMBIA DAM HEADWATERS 192.1 | DUCK RIVER BASIN | 1973-12-05 | 1130 | 0 | CHLORIDE,TOTAL IN WATER MG/L | 7
1036 | COLUMBIA DAM HEADWATERS 192.1 | DUCK RIVER BASIN | 1973-12-05 | 1130 | 0 | SULFATE, TOTAL (MG/L AS SO4) | 9
1036 | COLUMBIA DAM HEADWATERS 192.1 | DUCK RIVER BASIN | 1973-12-05 | 1130 | 0 | FLUORIDE, DISSOLVED (MG/L AS F) | 0.1
1036 | COLUMBIA DAM HEADWATERS 192.1 | DUCK RIVER BASIN | 1973-12-05 | 1130 | 0 | CADMIUM, TOTAL (UG/L AS CD) | 1
1036 | COLUMBIA DAM HEADWATERS 192.1 | DUCK RIVER BASIN | 1973-12-05 | 1130 | 0 | CHROMIUM, TOTAL (UG/L AS CR) | 4
1036 | COLUMBIA DAM HEADWATERS 192.1 | DUCK RIVER BASIN | 1973-12-05 | 1130 | 0 | COPPER, TOTAL (UG/L AS CU) | 4
1036 | COLUMBIA DAM HEADWATERS 192.1 | DUCK RIVER BASIN | 1973-12-05 | 1130 | 0 | IRON, TOTAL (UG/L AS FE) | 880
1036 | COLUMBIA DAM HEADWATERS 192.1 | DUCK RIVER BASIN | 1973-12-05 | 1130 | 0 | LEAD, TOTAL (UG/L AS PB) | 5
1036 | COLUMBIA DAM HEADWATERS 192.1 | DUCK RIVER BASIN | 1973-12-05 | 1130 | 0 | MANGANESE, TOTAL (UG/L AS MN) | 60
1036 | COLUMBIA DAM HEADWATERS 192.1 | DUCK RIVER BASIN | 1973-12-05 | 1130 | 0 | NICKEL, TOTAL (UG/L AS NI) | 1
1036 | COLUMBIA DAM HEADWATERS 192.1 | DUCK RIVER BASIN | 1973-12-05 | 1130 | 0 | ZINC, TOTAL (UG/L AS ZN) | 10
1036 | COLUMBIA DAM HEADWATERS 192.1 | DUCK RIVER BASIN | 1973-12-05 | 1130 | 0 | COLIFORM,TOT,MEMBRANE FILTER,IMMED.M-ENDO MED,35C | 1400
1036 | COLUMBIA DAM HEADWATERS 192.1 | DUCK RIVER BASIN | 1973-12-05 | 1130 | 0 | FECAL COLIFORM,MEMBR FILTER,M-FC BROTH,44.5 C | 750
1036 | COLUMBIA DAM HEADWATERS 192.1 | DUCK RIVER BASIN | 1973-12-05 | 1130 | 0 | FECAL STREPTOCOCCI,MF M-ENTEROCOCCUS AGAR,35C,48H | 880
1036 | COLUMBIA DAM HEADWATERS 192.1 | DUCK RIVER BASIN | 1973-12-05 | 1130 | 0 | TANNIN AND LIGNIN (MG/L) | 0.6
1036 | COLUMBIA DAM HEADWATERS 192.1 | DUCK RIVER BASIN | 1973-12-05 | 1130 | 0 | RATIO OF FECAL COLIFORM TO FECAL STREPTOCOCCI(CAL) | 0.85227
1036 | COLUMBIA DAM HEADWATERS 192.1 | DUCK RIVER BASIN | 1974-03-06 | 1400 | 0 | NUMBER USED IN SAMPLE ACCOUNTING PROCEDURE | 153
1036 | COLUMBIA DAM HEADWATERS 192.1 | DUCK RIVER BASIN | 1974-03-06 | 1400 | 0 | TEMPERATURE, WATER (DEGREES CENTIGRADE) | 18
1036 | COLUMBIA DAM HEADWATERS 192.1 | DUCK RIVER BASIN | 1974-03-06 | 1400 | 0 | TURBIDITY, (JACKSON CANDLE UNITS) | 3
1036 | COLUMBIA DAM HEADWATERS 192.1 | DUCK RIVER BASIN | 1974-03-06 | 1400 | 0 | COLOR (PLATINUM-COBALT UNITS) | 10
1036 | COLUMBIA DAM HEADWATERS 192.1 | DUCK RIVER BASIN | 1974-03-06 | 1400 | 0 | COLOR,APPARENT(UNFILTERED SAMPLE) PLAT-COB UNITS | 21
1036 | COLUMBIA DAM HEADWATERS 192.1 | DUCK RIVER BASIN | 1974-03-06 | 1400 | 0 | OXYGEN, DISSOLVED MG/L | 12.8
1036 | COLUMBIA DAM HEADWATERS 192.1 | DUCK RIVER BASIN | 1974-03-06 | 1400 | 0 | OXYGEN, DISSOLVED, PERCENT OF SATURATION % | 134.741
1036 | COLUMBIA DAM HEADWATERS 192.1 | DUCK RIVER BASIN | 1974-03-06 | 1400 | 0 | BOD, 5 DAY, 20 DEG C MG/L | 2
1036 | COLUMBIA DAM HEADWATERS 192.1 | DUCK RIVER BASIN | 1974-03-06 | 1400 | 0 | PH (STANDARD UNITS) | 7.6
1036 | COLUMBIA DAM HEADWATERS 192.1 | DUCK RIVER BASIN | 1974-03-06 | 1400 | 0 | ALKALINITY, TOTAL (MG/L AS CACO3) | 89
1036 | COLUMBIA DAM HEADWATERS 192.1 | DUCK RIVER BASIN | 1974-03-06 | 1400 | 0 | ALKALINITY, PHENOLPHTHALEIN (MG/L) | 0
1036 | COLUMBIA DAM HEADWATERS 192.1 | DUCK RIVER BASIN | 1974-03-06 | 1400 | 0 | ACIDITY, CO2 (PHENOLPHTHALEIN) (MG/L AS CACO3) | 2
1036 | COLUMBIA DAM HEADWATERS 192.1 | DUCK RIVER BASIN | 1974-03-06 | 1400 | 0 | RESIDUE, TOTAL (MG/L) | 170
1036 | COLUMBIA DAM HEADWATERS 192.1 | DUCK RIVER BASIN | 1974-03-06 | 1400 | 0 | RESIDUE, TOTAL FILTRABLE (DRIED AT 105C),MG/L | 137
1036 | COLUMBIA DAM HEADWATERS 192.1 | DUCK RIVER BASIN | 1974-03-06 | 1400 | 0 | RESIDUE, TOTAL NONFILTRABLE (MG/L) | 33
1036 | COLUMBIA DAM HEADWATERS 192.1 | DUCK RIVER BASIN | 1974-03-06 | 1400 | 0 | RESIDUE, SETTLEABLE (ML/L) | 0.1
1036 | COLUMBIA DAM HEADWATERS 192.1 | DUCK RIVER BASIN | 1974-03-06 | 1400 | 0 | NITROGEN, AMMONIA, TOTAL (MG/L AS N) | 0.05
1036 | COLUMBIA DAM HEADWATERS 192.1 | DUCK RIVER BASIN | 1974-03-06 | 1400 | 0 | AMMONIA, UNIONZED (MG/L AS N) | 0.00067136
1036 | COLUMBIA DAM HEADWATERS 192.1 | DUCK RIVER BASIN | 1974-03-06 | 1400 | 0 | AMMONIA, UNIONIZED (CALC FR TEMP-PH-NH4) (MG/L) | 0.0008163
1036 | COLUMBIA DAM HEADWATERS 192.1 | DUCK RIVER BASIN | 1974-03-06 | 1400 | 0 | NITRITE PLUS NITRATE, TOTAL 1 DET. (MG/L AS N) | 0.52
1036 | COLUMBIA DAM HEADWATERS 192.1 | DUCK RIVER BASIN | 1974-03-06 | 1400 | 0 | NITROGEN, AMMONIA&ORG., TOTAL 1 DET (MG/L AS N) | 0.2
1036 | COLUMBIA DAM HEADWATERS 192.1 | DUCK RIVER BASIN | 1974-03-06 | 1400 | 0 | PHOSPHORUS, TOTAL (MG/L AS P) | 0.13
1036 | COLUMBIA DAM HEADWATERS 192.1 | DUCK RIVER BASIN | 1974-03-06 | 1400 | 0 | SULFIDE, TOTAL (MG/L AS S) | 1
1036 | COLUMBIA DAM HEADWATERS 192.1 | DUCK RIVER BASIN | 1974-03-06 | 1400 | 0 | HARDNESS, TOTAL (MG/L AS CACO3) | 96
1036 | COLUMBIA DAM HEADWATERS 192.1 | DUCK RIVER BASIN | 1974-03-06 | 1400 | 0 | CALCIUM (MG/L AS CACO3) | 69
1036 | COLUMBIA DAM HEADWATERS 192.1 | DUCK RIVER BASIN | 1974-03-06 | 1400 | 0 | MAGNESIUM (MG/L AS CACO3) | 27
1036 | COLUMBIA DAM HEADWATERS 192.1 | DUCK RIVER BASIN | 1974-03-06 | 1400 | 0 | SODIUM, TOTAL (MG/L AS NA) | 2.1
1036 | COLUMBIA DAM HEADWATERS 192.1 | DUCK RIVER BASIN | 1974-03-06 | 1400 | 0 | POTASSIUM, TOTAL MG/L AS K) | 0.9
1036 | COLUMBIA DAM HEADWATERS 192.1 | DUCK RIVER BASIN | 1974-03-06 | 1400 | 0 | CHLORIDE,TOTAL IN WATER MG/L | 3
1036 | COLUMBIA DAM HEADWATERS 192.1 | DUCK RIVER BASIN | 1974-03-06 | 1400 | 0 | SULFATE, TOTAL (MG/L AS SO4) | 8
1036 | COLUMBIA DAM HEADWATERS 192.1 | DUCK RIVER BASIN | 1974-03-06 | 1400 | 0 | FLUORIDE, DISSOLVED (MG/L AS F) | 0.1
1036 | COLUMBIA DAM HEADWATERS 192.1 | DUCK RIVER BASIN | 1974-03-06 | 1400 | 0 | CADMIUM, TOTAL (UG/L AS CD) | 1
1036 | COLUMBIA DAM HEADWATERS 192.1 | DUCK RIVER BASIN | 1974-03-06 | 1400 | 0 | CHROMIUM, TOTAL (UG/L AS CR) | 5
1036 | COLUMBIA DAM HEADWATERS 192.1 | DUCK RIVER BASIN | 1974-03-06 | 1400 | 0 | COPPER, TOTAL (UG/L AS CU) | 4
1036 | COLUMBIA DAM HEADWATERS 192.1 | DUCK RIVER BASIN | 1974-03-06 | 1400 | 0 | IRON, TOTAL (UG/L AS FE) | 470
1036 | COLUMBIA DAM HEADWATERS 192.1 | DUCK RIVER BASIN | 1974-03-06 | 1400 | 0 | LEAD, TOTAL (UG/L AS PB) | 10
1036 | COLUMBIA DAM HEADWATERS 192.1 | DUCK RIVER BASIN | 1974-03-06 | 1400 | 0 | MANGANESE, TOTAL (UG/L AS MN) | 30
1036 | COLUMBIA DAM HEADWATERS 192.1 | DUCK RIVER BASIN | 1974-03-06 | 1400 | 0 | NICKEL, TOTAL (UG/L AS NI) | 20
1036 | COLUMBIA DAM HEADWATERS 192.1 | DUCK RIVER BASIN | 1974-03-06 | 1400 | 0 | ZINC, TOTAL (UG/L AS ZN) | 17
1036 | COLUMBIA DAM HEADWATERS 192.1 | DUCK RIVER BASIN | 1974-03-06 | 1400 | 0 | COLIFORM,TOT,MEMBRANE FILTER,IMMED.M-ENDO MED,35C | 360
1036 | COLUMBIA DAM HEADWATERS 192.1 | DUCK RIVER BASIN | 1974-03-06 | 1400 | 0 | FECAL COLIFORM,MEMBR FILTER,M-FC BROTH,44.5 C | 90
1036 | COLUMBIA DAM HEADWATERS 192.1 | DUCK RIVER BASIN | 1974-03-06 | 1400 | 0 | FECAL STREPTOCOCCI,MF M-ENTEROCOCCUS AGAR,35C,48H | 90
1036 | COLUMBIA DAM HEADWATERS 192.1 | DUCK RIVER BASIN | 1974-03-06 | 1400 | 0 | TANNIN AND LIGNIN (MG/L) | 0.29
1036 | COLUMBIA DAM HEADWATERS 192.1 | DUCK RIVER BASIN | 1974-03-06 | 1400 | 0 | RATIO OF FECAL COLIFORM TO FECAL STREPTOCOCCI(CAL) | 1
1036 | COLUMBIA DAM HEADWATERS 192.1 | DUCK RIVER BASIN | 1974-06-05 | 1430 | 0 | NUMBER USED IN SAMPLE ACCOUNTING PROCEDURE | 696
1036 | COLUMBIA DAM HEADWATERS 192.1 | DUCK RIVER BASIN | 1974-06-05 | 1430 | 0 | TEMPERATURE, WATER (DEGREES CENTIGRADE) | 20
1036 | COLUMBIA DAM HEADWATERS 192.1 | DUCK RIVER BASIN | 1974-06-05 | 1430 | 0 | TURBIDITY, (JACKSON CANDLE UNITS) | 23
1036 | COLUMBIA DAM HEADWATERS 192.1 | DUCK RIVER BASIN | 1974-06-05 | 1430 | 0 | COLOR (PLATINUM-COBALT UNITS) | 28
1036 | COLUMBIA DAM HEADWATERS 192.1 | DUCK RIVER BASIN | 1974-06-05 | 1430 | 0 | COLOR,APPARENT(UNFILTERED SAMPLE) PLAT-COB UNITS | 93
1036 | COLUMBIA DAM HEADWATERS 192.1 | DUCK RIVER BASIN | 1974-06-05 | 1430 | 0 | OXYGEN, DISSOLVED MG/L | 13.2
1036 | COLUMBIA DAM HEADWATERS 192.1 | DUCK RIVER BASIN | 1974-06-05 | 1430 | 0 | OXYGEN, DISSOLVED, PERCENT OF SATURATION % | 143.485
1036 | COLUMBIA DAM HEADWATERS 192.1 | DUCK RIVER BASIN | 1974-06-05 | 1430 | 0 | BOD, 5 DAY, 20 DEG C MG/L | 0.6
1036 | COLUMBIA DAM HEADWATERS 192.1 | DUCK RIVER BASIN | 1974-06-05 | 1430 | 0 | PH (STANDARD UNITS) | 7.2
1036 | COLUMBIA DAM HEADWATERS 192.1 | DUCK RIVER BASIN | 1974-06-05 | 1430 | 0 | ALKALINITY, TOTAL (MG/L AS CACO3) | 66
1036 | COLUMBIA DAM HEADWATERS 192.1 | DUCK RIVER BASIN | 1974-06-05 | 1430 | 0 | ALKALINITY, PHENOLPHTHALEIN (MG/L) | 0
1036 | COLUMBIA DAM HEADWATERS 192.1 | DUCK RIVER BASIN | 1974-06-05 | 1430 | 0 | ACIDITY, CO2 (PHENOLPHTHALEIN) (MG/L AS CACO3) | 5.3
1036 | COLUMBIA DAM HEADWATERS 192.1 | DUCK RIVER BASIN | 1974-06-05 | 1430 | 0 | RESIDUE, TOTAL (MG/L) | 196
1036 | COLUMBIA DAM HEADWATERS 192.1 | DUCK RIVER BASIN | 1974-06-05 | 1430 | 0 | RESIDUE, TOTAL FILTRABLE (DRIED AT 105C),MG/L | 160
1036 | COLUMBIA DAM HEADWATERS 192.1 | DUCK RIVER BASIN | 1974-06-05 | 1430 | 0 | RESIDUE, TOTAL NONFILTRABLE (MG/L) | 36
1036 | COLUMBIA DAM HEADWATERS 192.1 | DUCK RIVER BASIN | 1974-06-05 | 1430 | 0 | RESIDUE, SETTLEABLE (ML/L) | 0.1
1036 | COLUMBIA DAM HEADWATERS 192.1 | DUCK RIVER BASIN | 1974-06-05 | 1430 | 0 | NITROGEN, AMMONIA, TOTAL (MG/L AS N) | 0.01
1036 | COLUMBIA DAM HEADWATERS 192.1 | DUCK RIVER BASIN | 1974-06-05 | 1430 | 0 | AMMONIA, UNIONZED (MG/L AS N) | 6.2388e-05
1036 | COLUMBIA DAM HEADWATERS 192.1 | DUCK RIVER BASIN | 1974-06-05 | 1430 | 0 | AMMONIA, UNIONIZED (CALC FR TEMP-PH-NH4) (MG/L) | 7.5857e-05
1036 | COLUMBIA DAM HEADWATERS 192.1 | DUCK RIVER BASIN | 1974-06-05 | 1430 | 0 | NITRITE PLUS NITRATE, TOTAL 1 DET. (MG/L AS N) | 0.8
1036 | COLUMBIA DAM HEADWATERS 192.1 | DUCK RIVER BASIN | 1974-06-05 | 1430 | 0 | NITROGEN, AMMONIA&ORG., TOTAL 1 DET (MG/L AS N) | 0.6
1036 | COLUMBIA DAM HEADWATERS 192.1 | DUCK RIVER BASIN | 1974-06-05 | 1430 | 0 | PHOSPHORUS, TOTAL (MG/L AS P) | 0.28
1036 | COLUMBIA DAM HEADWATERS 192.1 | DUCK RIVER BASIN | 1974-06-05 | 1430 | 0 | SULFIDE, TOTAL (MG/L AS S) | 1.4
1036 | COLUMBIA DAM HEADWATERS 192.1 | DUCK RIVER BASIN | 1974-06-05 | 1430 | 0 | HARDNESS, TOTAL (MG/L AS CACO3) | 126
1036 | COLUMBIA DAM HEADWATERS 192.1 | DUCK RIVER BASIN | 1974-06-05 | 1430 | 0 | CALCIUM (MG/L AS CACO3) | 109
1036 | COLUMBIA DAM HEADWATERS 192.1 | DUCK RIVER BASIN | 1974-06-05 | 1430 | 0 | MAGNESIUM (MG/L AS CACO3) | 17
1036 | COLUMBIA DAM HEADWATERS 192.1 | DUCK RIVER BASIN | 1974-06-05 | 1430 | 0 | SODIUM, TOTAL (MG/L AS NA) | 108
1036 | COLUMBIA DAM HEADWATERS 192.1 | DUCK RIVER BASIN | 1974-06-05 | 1430 | 0 | POTASSIUM, TOTAL MG/L AS K) | 1.5
1036 | COLUMBIA DAM HEADWATERS 192.1 | DUCK RIVER BASIN | 1974-06-05 | 1430 | 0 | CHLORIDE,TOTAL IN WATER MG/L | 4.7
1036 | COLUMBIA DAM HEADWATERS 192.1 | DUCK RIVER BASIN | 1974-06-05 | 1430 | 0 | SULFATE, TOTAL (MG/L AS SO4) | 6
1036 | COLUMBIA DAM HEADWATERS 192.1 | DUCK RIVER BASIN | 1974-06-05 | 1430 | 0 | FLUORIDE, DISSOLVED (MG/L AS F) | 0.1
1036 | COLUMBIA DAM HEADWATERS 192.1 | DUCK RIVER BASIN | 1974-06-05 | 1430 | 0 | CADMIUM, TOTAL (UG/L AS CD) | 1
1036 | COLUMBIA DAM HEADWATERS 192.1 | DUCK RIVER BASIN | 1974-06-05 | 1430 | 0 | CHROMIUM, TOTAL (UG/L AS CR) | 2
1036 | COLUMBIA DAM HEADWATERS 192.1 | DUCK RIVER BASIN | 1974-06-05 | 1430 | 0 | COPPER, TOTAL (UG/L AS CU) | 4
1036 | COLUMBIA DAM HEADWATERS 192.1 | DUCK RIVER BASIN | 1974-06-05 | 1430 | 0 | IRON, TOTAL (UG/L AS FE) | 1300
1036 | COLUMBIA DAM HEADWATERS 192.1 | DUCK RIVER BASIN | 1974-06-05 | 1430 | 0 | LEAD, TOTAL (UG/L AS PB) | 5
1036 | COLUMBIA DAM HEADWATERS 192.1 | DUCK RIVER BASIN | 1974-06-05 | 1430 | 0 | MANGANESE, TOTAL (UG/L AS MN) | 68
1036 | COLUMBIA DAM HEADWATERS 192.1 | DUCK RIVER BASIN | 1974-06-05 | 1430 | 0 | NICKEL, TOTAL (UG/L AS NI) | 5
1036 | COLUMBIA DAM HEADWATERS 192.1 | DUCK RIVER BASIN | 1974-06-05 | 1430 | 0 | ZINC, TOTAL (UG/L AS ZN) | 8
1036 | COLUMBIA DAM HEADWATERS 192.1 | DUCK RIVER BASIN | 1974-06-05 | 1430 | 0 | COLIFORM,TOT,MEMBRANE FILTER,IMMED.M-ENDO MED,35C | 1900
1036 | COLUMBIA DAM HEADWATERS 192.1 | DUCK RIVER BASIN | 1974-06-05 | 1430 | 0 | FECAL COLIFORM,MEMBR FILTER,M-FC BROTH,44.5 C | 600
1036 | COLUMBIA DAM HEADWATERS 192.1 | DUCK RIVER BASIN | 1974-06-05 | 1430 | 0 | FECAL STREPTOCOCCI,MF M-ENTEROCOCCUS AGAR,35C,48H | 930
1036 | COLUMBIA DAM HEADWATERS 192.1 | DUCK RIVER BASIN | 1974-06-05 | 1430 | 0 | TANNIN AND LIGNIN (MG/L) | 0
1036 | COLUMBIA DAM HEADWATERS 192.1 | DUCK RIVER BASIN | 1974-06-05 | 1430 | 0 | RATIO OF FECAL COLIFORM TO FECAL STREPTOCOCCI(CAL) | 0.64516
TVAC/476099 | 35deg. 28min. 27sec. N | 35.4742 | 35 | 28 | 27 | 86deg. 13min. 8sec. W | -86.2189 | 86 | 13 | 8
476099 | NORMANDY RESERVOIR | RILEY CREEK 0.5 | 1976-05-11 | 1135 | 0 | X-SEC. LOC., HORIZ (% FROM R BANK LOOK UPSTR.) | 10 | 1
476099 | NORMANDY RESERVOIR | RILEY CREEK 0.5 | 1976-05-11 | 1135 | 0 | TEMPERATURE, WATER (DEGREES CENTIGRADE) | 19.9 | 1
476099 | NORMANDY RESERVOIR | RILEY CREEK 0.5 | 1976-05-11 | 1135 | 0 | SPECIFIC CONDUCTANCE (UMHOS/CM @ 25C) | 110 | 1
476099 | NORMANDY RESERVOIR | RILEY CREEK 0.5 | 1976-05-11 | 1135 | 0 | OXYGEN, DISSOLVED MG/L | 9.3 | 1
476099 | NORMANDY RESERVOIR | RILEY CREEK 0.5 | 1976-05-11 | 1135 | 0 | OXYGEN, DISSOLVED, PERCENT OF SATURATION % | 101.087 | 1
476099 | NORMANDY RESERVOIR | RILEY CREEK 0.5 | 1976-05-11 | 1137 | 0 | X-SEC. LOC., HORIZ (% FROM R BANK LOOK UPSTR.) | 10 | 3
476099 | NORMANDY RESERVOIR | RILEY CREEK 0.5 | 1976-05-11 | 1137 | 0 | TEMPERATURE, WATER (DEGREES CENTIGRADE) | 19.6 | 3
476099 | NORMANDY RESERVOIR | RILEY CREEK 0.5 | 1976-05-11 | 1137 | 0 | TURBIDITY, (JACKSON CANDLE UNITS) | 2.7 | 3
476099 | NORMANDY RESERVOIR | RILEY CREEK 0.5 | 1976-05-11 | 1137 | 0 | SPECIFIC CONDUCTANCE (UMHOS/CM @ 25C) | 110 | 3
476099 | NORMANDY RESERVOIR | RILEY CREEK 0.5 | 1976-05-11 | 1137 | 0 | OXYGEN, DISSOLVED MG/L | 8.9 | 3
476099 | NORMANDY RESERVOIR | RILEY CREEK 0.5 | 1976-05-11 | 1137 | 0 | OXYGEN, DISSOLVED, PERCENT OF SATURATION % | 96.7391 | 3
476099 | NORMANDY RESERVOIR | RILEY CREEK 0.5 | 1976-05-11 | 1137 | 0 | BOD, 5 DAY, 20 DEG C MG/L | 1.8 | 3
476099 | NORMANDY RESERVOIR | RILEY CREEK 0.5 | 1976-05-11 | 1137 | 0 | COD, .025N K2CR2O7 MG/L | 7 | 3
476099 | NORMANDY RESERVOIR | RILEY CREEK 0.5 | 1976-05-11 | 1137 | 0 | PH (STANDARD UNITS) | 7.9 | 3
476099 | NORMANDY RESERVOIR | RILEY CREEK 0.5 | 1976-05-11 | 1137 | 0 | ALKALINITY, TOTAL (MG/L AS CACO3) | 40 | 3
476099 | NORMANDY RESERVOIR | RILEY CREEK 0.5 | 1976-05-11 | 1137 | 0 | ALKALINITY, PHENOLPHTHALEIN (MG/L) | 0 | 3
476099 | NORMANDY RESERVOIR | RILEY CREEK 0.5 | 1976-05-11 | 1137 | 0 | NITROGEN, ORGANIC, TOTAL (MG/L AS N) | 0.22 | 3
476099 | NORMANDY RESERVOIR | RILEY CREEK 0.5 | 1976-05-11 | 1137 | 0 | NITROGEN, AMMONIA, TOTAL (MG/L AS N) | 0.02 | 3
476099 | NORMANDY RESERVOIR | RILEY CREEK 0.5 | 1976-05-11 | 1137 | 0 | AMMONIA, UNIONZED (MG/L AS N) | 0.00059299 | 3
476099 | NORMANDY RESERVOIR | RILEY CREEK 0.5 | 1976-05-11 | 1137 | 0 | AMMONIA, UNIONIZED (CALC FR TEMP-PH-NH4) (MG/L) | 0.00072101 | 3
476099 | NORMANDY RESERVOIR | RILEY CREEK 0.5 | 1976-05-11 | 1137 | 0 | NITRITE PLUS NITRATE, TOTAL 1 DET. (MG/L AS N) | 0.04 | 3
476099 | NORMANDY RESERVOIR | RILEY CREEK 0.5 | 1976-05-11 | 1137 | 0 | PHOSPHORUS, TOTAL (MG/L AS P) | 0.02 | 3
476099 | NORMANDY RESERVOIR | RILEY CREEK 0.5 | 1976-05-11 | 1137 | 0 | PHOSPHORUS, DISSOLVED (MG/L AS P) | 0.05 | 3
476099 | NORMANDY RESERVOIR | RILEY CREEK 0.5 | 1976-05-11 | 1137 | 0 | CARBON, TOTAL ORGANIC (MG/L AS C) | 5.2 | 3
476099 | NORMANDY RESERVOIR | RILEY CREEK 0.5 | 1976-05-11 | 1137 | 0 | CALCIUM, TOTAL (MG/L AS CA) | 12 | 3
476099 | NORMANDY RESERVOIR | RILEY CREEK 0.5 | 1976-05-11 | 1137 | 0 | MAGNESIUM, TOTAL (MG/L AS MG) | 2.1 | 3
476099 | NORMANDY RESERVOIR | RILEY CREEK 0.5 | 1976-05-11 | 1137 | 0 | FLUORIDE, TOTAL (MG/L AS F) | 0.1 | 3
476099 | NORMANDY RESERVOIR | RILEY CREEK 0.5 | 1976-05-11 | 1137 | 0 | IRON, TOTAL (UG/L AS FE) | 170 | 3
476099 | NORMANDY RESERVOIR | RILEY CREEK 0.5 | 1976-05-11 | 1137 | 0 | IRON, DISSOLVED (UG/L AS FE) | 100 | 3
476099 | NORMANDY RESERVOIR | RILEY CREEK 0.5 | 1976-05-11 | 1137 | 0 | IRON, FERROUS (UG/L AS FE) | 50 | 3
476099 | NORMANDY RESERVOIR | RILEY CREEK 0.5 | 1976-05-11 | 1137 | 0 | MANGANESE, TOTAL (UG/L AS MN) | 50 | 3
476099 | NORMANDY RESERVOIR | RILEY CREEK 0.5 | 1976-05-11 | 1137 | 0 | MANGANESE, DISSOLVED (UG/L AS MN) | 20 | 3
476099 | NORMANDY RESERVOIR | RILEY CREEK 0.5 | 1976-05-11 | 1137 | 0 | HARDNESS, CA MG CALCULATED (MG/L AS CACO3) | 39 | 3
476099 | NORMANDY RESERVOIR | RILEY CREEK 0.5 | 1976-05-11 | 1139 | 0 | X-SEC. LOC., HORIZ (% FROM R BANK LOOK UPSTR.) | 10 | 5
476099 | NORMANDY RESERVOIR | RILEY CREEK 0.5 | 1976-05-11 | 1139 | 0 | TEMPERATURE, WATER (DEGREES CENTIGRADE) | 19.3 | 5
476099 | NORMANDY RESERVOIR | RILEY CREEK 0.5 | 1976-05-11 | 1139 | 0 | OXYGEN, DISSOLVED MG/L | 8.7 | 5
476099 | NORMANDY RESERVOIR | RILEY CREEK 0.5 | 1976-05-11 | 1139 | 0 | OXYGEN, DISSOLVED, PERCENT OF SATURATION % | 92.5532 | 5
476099 | NORMANDY RESERVOIR | RILEY CREEK 0.5 | 1976-05-11 | 1141 | 0 | X-SEC. LOC., HORIZ (% FROM R BANK LOOK UPSTR.) | 10 | 10
476099 | NORMANDY RESERVOIR | RILEY CREEK 0.5 | 1976-05-11 | 1141 | 0 | TEMPERATURE, WATER (DEGREES CENTIGRADE) | 18.9 | 10
476099 | NORMANDY RESERVOIR | RILEY CREEK 0.5 | 1976-05-11 | 1141 | 0 | OXYGEN, DISSOLVED MG/L | 8.2 | 10
476099 | NORMANDY RESERVOIR | RILEY CREEK 0.5 | 1976-05-11 | 1141 | 0 | OXYGEN, DISSOLVED, PERCENT OF SATURATION % | 87.234 | 10
476099 | NORMANDY RESERVOIR | RILEY CREEK 0.5 | 1976-05-11 | 1143 | 0 | X-SEC. LOC., HORIZ (% FROM R BANK LOOK UPSTR.) | 10 | 13
476099 | NORMANDY RESERVOIR | RILEY CREEK 0.5 | 1976-05-11 | 1143 | 0 | TEMPERATURE, WATER (DEGREES CENTIGRADE) | 18.6 | 13
476099 | NORMANDY RESERVOIR | RILEY CREEK 0.5 | 1976-05-11 | 1143 | 0 | OXYGEN, DISSOLVED MG/L | 7.6 | 13
476099 | NORMANDY RESERVOIR | RILEY CREEK 0.5 | 1976-05-11 | 1143 | 0 | OXYGEN, DISSOLVED, PERCENT OF SATURATION % | 80.851 | 13
476099 | NORMANDY RESERVOIR | RILEY CREEK 0.5 | 1976-05-11 | 1145 | 0 | X-SEC. LOC., HORIZ (% FROM R BANK LOOK UPSTR.) | 10 | 16
476099 | NORMANDY RESERVOIR | RILEY CREEK 0.5 | 1976-05-11 | 1145 | 0 | TEMPERATURE, WATER (DEGREES CENTIGRADE) | 17.9 | 16
476099 | NORMANDY RESERVOIR | RILEY CREEK 0.5 | 1976-05-11 | 1145 | 0 | OXYGEN, DISSOLVED MG/L | 6.3 | 16
476099 | NORMANDY RESERVOIR | RILEY CREEK 0.5 | 1976-05-11 | 1145 | 0 | OXYGEN, DISSOLVED, PERCENT OF SATURATION % | 66.3158 | 16
476099 | NORMANDY RESERVOIR | RILEY CREEK 0.5 | 1976-05-11 | 1147 | 0 | X-SEC. LOC., HORIZ (% FROM R BANK LOOK UPSTR.) | 10 | 20
476099 | NORMANDY RESERVOIR | RILEY CREEK 0.5 | 1976-05-11 | 1147 | 0 | TEMPERATURE, WATER (DEGREES CENTIGRADE) | 17.8 | 20
476099 | NORMANDY RESERVOIR | RILEY CREEK 0.5 | 1976-05-11 | 1147 | 0 | OXYGEN, DISSOLVED MG/L | 6 | 20
476099 | NORMANDY RESERVOIR | RILEY CREEK 0.5 | 1976-05-11 | 1147 | 0 | OXYGEN, DISSOLVED, PERCENT OF SATURATION % | 63.1579 | 20
476099 | NORMANDY RESERVOIR | RILEY CREEK 0.5 | 1976-05-11 | 1149 | 0 | X-SEC. LOC., HORIZ (% FROM R BANK LOOK UPSTR.) | 10 | 23
476099 | NORMANDY RESERVOIR | RILEY CREEK 0.5 | 1976-05-11 | 1149 | 0 | TEMPERATURE, WATER (DEGREES CENTIGRADE) | 17.2 | 23
476099 | NORMANDY RESERVOIR | RILEY CREEK 0.5 | 1976-05-11 | 1149 | 0 | OXYGEN, DISSOLVED MG/L | 5.3 | 23
476099 | NORMANDY RESERVOIR | RILEY CREEK 0.5 | 1976-05-11 | 1149 | 0 | OXYGEN, DISSOLVED, PERCENT OF SATURATION % | 54.6391 | 23
476099 | NORMANDY RESERVOIR | RILEY CREEK 0.5 | 1976-05-11 | 1151 | 0 | X-SEC. LOC., HORIZ (% FROM R BANK LOOK UPSTR.) | 10 | 28
476099 | NORMANDY RESERVOIR | RILEY CREEK 0.5 | 1976-05-11 | 1151 | 0 | TEMPERATURE, WATER (DEGREES CENTIGRADE) | 15.7 | 28
476099 | NORMANDY RESERVOIR | RILEY CREEK 0.5 | 1976-05-11 | 1151 | 0 | TURBIDITY, (JACKSON CANDLE UNITS) | 2 | 28
476099 | NORMANDY RESERVOIR | RILEY CREEK 0.5 | 1976-05-11 | 1151 | 0 | SPECIFIC CONDUCTANCE (UMHOS/CM @ 25C) | 120 | 28
476099 | NORMANDY RESERVOIR | RILEY CREEK 0.5 | 1976-05-11 | 1151 | 0 | OXYGEN, DISSOLVED MG/L | 2.4 | 28
476099 | NORMANDY RESERVOIR | RILEY CREEK 0.5 | 1976-05-11 | 1151 | 0 | OXYGEN, DISSOLVED, PERCENT OF SATURATION % | 24 | 28
476099 | NORMANDY RESERVOIR | RILEY CREEK 0.5 | 1976-05-11 | 1151 | 0 | BOD, 5 DAY, 20 DEG C MG/L | 1.5 | 28
476099 | NORMANDY RESERVOIR | RILEY CREEK 0.5 | 1976-05-11 | 1151 | 0 | COD, .025N K2CR2O7 MG/L | 7 | 28
476099 | NORMANDY RESERVOIR | RILEY CREEK 0.5 | 1976-05-11 | 1151 | 0 | PH (STANDARD UNITS) | 6.6 | 28
476099 | NORMANDY RESERVOIR | RILEY CREEK 0.5 | 1976-05-11 | 1151 | 0 | ALKALINITY, TOTAL (MG/L AS CACO3) | 41 | 28
476099 | NORMANDY RESERVOIR | RILEY CREEK 0.5 | 1976-05-11 | 1151 | 0 | ALKALINITY, PHENOLPHTHALEIN (MG/L) | 0 | 28
476099 | NORMANDY RESERVOIR | RILEY CREEK 0.5 | 1976-05-11 | 1151 | 0 | NITROGEN, ORGANIC, TOTAL (MG/L AS N) | 0.19 | 28
476099 | NORMANDY RESERVOIR | RILEY CREEK 0.5 | 1976-05-11 | 1151 | 0 | NITROGEN, AMMONIA, TOTAL (MG/L AS N) | 0.03 | 28
476099 | NORMANDY RESERVOIR | RILEY CREEK 0.5 | 1976-05-11 | 1151 | 0 | AMMONIA, UNIONZED (MG/L AS N) | 3.4344e-05 | 28
476099 | NORMANDY RESERVOIR | RILEY CREEK 0.5 | 1976-05-11 | 1151 | 0 | AMMONIA, UNIONIZED (CALC FR TEMP-PH-NH4) (MG/L) | 4.1758e-05 | 28
476099 | NORMANDY RESERVOIR | RILEY CREEK 0.5 | 1976-05-11 | 1151 | 0 | NITRITE PLUS NITRATE, TOTAL 1 DET. (MG/L AS N) | 0.04 | 28
476099 | NORMANDY RESERVOIR | RILEY CREEK 0.5 | 1976-05-11 | 1151 | 0 | PHOSPHORUS, TOTAL (MG/L AS P) | 0.02 | 28
476099 | NORMANDY RESERVOIR | RILEY CREEK 0.5 | 1976-05-11 | 1151 | 0 | PHOSPHORUS, DISSOLVED (MG/L AS P) | 0.02 | 28
476099 | NORMANDY RESERVOIR | RILEY CREEK 0.5 | 1976-05-11 | 1151 | 0 | CARBON, TOTAL ORGANIC (MG/L AS C) | 4.4 | 28
476099 | NORMANDY RESERVOIR | RILEY CREEK 0.5 | 1976-05-11 | 1151 | 0 | CALCIUM, TOTAL (MG/L AS CA) | 12 | 28
476099 | NORMANDY RESERVOIR | RILEY CREEK 0.5 | 1976-05-11 | 1151 | 0 | MAGNESIUM, TOTAL (MG/L AS MG) | 2 | 28
476099 | NORMANDY RESERVOIR | RILEY CREEK 0.5 | 1976-05-11 | 1151 | 0 | FLUORIDE, TOTAL (MG/L AS F) | 0.1 | 28
476099 | NORMANDY RESERVOIR | RILEY CREEK 0.5 | 1976-05-11 | 1151 | 0 | IRON, TOTAL (UG/L AS FE) | 170 | 28
476099 | NORMANDY RESERVOIR | RILEY CREEK 0.5 | 1976-05-11 | 1151 | 0 | IRON, DISSOLVED (UG/L AS FE) | 80 | 28
476099 | NORMANDY RESERVOIR | RILEY CREEK 0.5 | 1976-05-11 | 1151 | 0 | IRON, FERROUS (UG/L AS FE) | 40 | 28
476099 | NORMANDY RESERVOIR | RILEY CREEK 0.5 | 1976-05-11 | 1151 | 0 | MANGANESE, TOTAL (UG/L AS MN) | 50 | 28
476099 | NORMANDY RESERVOIR | RILEY CREEK 0.5 | 1976-05-11 | 1151 | 0 | MANGANESE, DISSOLVED (UG/L AS MN) | 10 | 28
476099 | NORMANDY RESERVOIR | RILEY CREEK 0.5 | 1976-05-11 | 1151 | 0 | FECAL COLIFORM,MEMBR FILTER,M-FC BROTH,44.5 C | 10 | 28
476099 | NORMANDY RESERVOIR | RILEY CREEK 0.5 | 1976-05-11 | 1151 | 0 | HARDNESS, CA MG CALCULATED (MG/L AS CACO3) | 38 | 28
476099 | NORMANDY RESERVOIR | RILEY CREEK 0.5 | 1976-05-11 | 1153 | 0 | X-SEC. LOC., HORIZ (% FROM R BANK LOOK UPSTR.) | 10 | 33
476099 | NORMANDY RESERVOIR | RILEY CREEK 0.5 | 1976-05-11 | 1153 | 0 | TEMPERATURE, WATER (DEGREES CENTIGRADE) | 14.2 | 33
476099 | NORMANDY RESERVOIR | RILEY CREEK 0.5 | 1976-05-11 | 1153 | 0 | OXYGEN, DISSOLVED MG/L | 2.1 | 33
476099 | NORMANDY RESERVOIR | RILEY CREEK 0.5 | 1976-05-11 | 1153 | 0 | OXYGEN, DISSOLVED, PERCENT OF SATURATION % | 20.1923 | 33
476099 | NORMANDY RESERVOIR | RILEY CREEK 0.5 | 1976-05-11 | 1155 | 0 | X-SEC. LOC., HORIZ (% FROM R BANK LOOK UPSTR.) | 10 | 39
476099 | NORMANDY RESERVOIR | RILEY CREEK 0.5 | 1976-05-11 | 1155 | 0 | TEMPERATURE, WATER (DEGREES CENTIGRADE) | 13.5 | 39
476099 | NORMANDY RESERVOIR | RILEY CREEK 0.5 | 1976-05-11 | 1155 | 0 | OXYGEN, DISSOLVED MG/L | 1.4 | 39
476099 | NORMANDY RESERVOIR | RILEY CREEK 0.5 | 1976-05-11 | 1155 | 0 | OXYGEN, DISSOLVED, PERCENT OF SATURATION % | 13.2075 | 39
476099 | NORMANDY RESERVOIR | RILEY CREEK 0.5 | 1976-05-11 | 1157 | 0 | X-SEC. LOC., HORIZ (% FROM R BANK LOOK UPSTR.) | 10 | 43
476099 | NORMANDY RESERVOIR | RILEY CREEK 0.5 | 1976-05-11 | 1157 | 0 | TEMPERATURE, WATER (DEGREES CENTIGRADE) | 13.2 | 43
476099 | NORMANDY RESERVOIR | RILEY CREEK 0.5 | 1976-05-11 | 1157 | 0 | OXYGEN, DISSOLVED MG/L | 0.9 | 43
476099 | NORMANDY RESERVOIR | RILEY CREEK 0.5 | 1976-05-11 | 1157 | 0 | OXYGEN, DISSOLVED, PERCENT OF SATURATION % | 8.4906 | 43
476099 | NORMANDY RESERVOIR | RILEY CREEK 0.5 | 1976-05-11 | 1200 | 0 | X-SEC. LOC., HORIZ (% FROM R BANK LOOK UPSTR.) | 10 | 52
476099 | NORMANDY RESERVOIR | RILEY CREEK 0.5 | 1976-05-11 | 1200 | 0 | TEMPERATURE, WATER (DEGREES CENTIGRADE) | 12.3 | 52
476099 | NORMANDY RESERVOIR | RILEY CREEK 0.5 | 1976-05-11 | 1200 | 0 | TURBIDITY, (JACKSON CANDLE UNITS) | 3.5 | 52
476099 | NORMANDY RESERVOIR | RILEY CREEK 0.5 | 1976-05-11 | 1200 | 0 | SPECIFIC CONDUCTANCE (UMHOS/CM @ 25C) | 140 | 52
476099 | NORMANDY RESERVOIR | RILEY CREEK 0.5 | 1976-05-11 | 1200 | 0 | OXYGEN, DISSOLVED MG/L | 0.4 | 52
476099 | NORMANDY RESERVOIR | RILEY CREEK 0.5 | 1976-05-11 | 1200 | 0 | OXYGEN, DISSOLVED, PERCENT OF SATURATION % | 3.7037 | 52
476099 | NORMANDY RESERVOIR | RILEY CREEK 0.5 | 1976-05-11 | 1200 | 0 | BOD, 5 DAY, 20 DEG C MG/L | 2.2 | 52
476099 | NORMANDY RESERVOIR | RILEY CREEK 0.5 | 1976-05-11 | 1200 | 0 | COD, .025N K2CR2O7 MG/L | 5 | 52
476099 | NORMANDY RESERVOIR | RILEY CREEK 0.5 | 1976-05-11 | 1200 | 0 | PH (STANDARD UNITS) | 6.6 | 52
476099 | NORMANDY RESERVOIR | RILEY CREEK 0.5 | 1976-05-11 | 1200 | 0 | ALKALINITY, TOTAL (MG/L AS CACO3) | 54 | 52
476099 | NORMANDY RESERVOIR | RILEY CREEK 0.5 | 1976-05-11 | 1200 | 0 | ALKALINITY, PHENOLPHTHALEIN (MG/L) | 0 | 52
476099 | NORMANDY RESERVOIR | RILEY CREEK 0.5 | 1976-05-11 | 1200 | 0 | NITROGEN, ORGANIC, TOTAL (MG/L AS N) | 0.21 | 52
476099 | NORMANDY RESERVOIR | RILEY CREEK 0.5 | 1976-05-11 | 1200 | 0 | NITROGEN, AMMONIA, TOTAL (MG/L AS N) | 0.33 | 52
476099 | NORMANDY RESERVOIR | RILEY CREEK 0.5 | 1976-05-11 | 1200 | 0 | AMMONIA, UNIONZED (MG/L AS N) | 0.00029161 | 52
476099 | NORMANDY RESERVOIR | RILEY CREEK 0.5 | 1976-05-11 | 1200 | 0 | AMMONIA, UNIONIZED (CALC FR TEMP-PH-NH4) (MG/L) | 0.00035457 | 52
476099 | NORMANDY RESERVOIR | RILEY CREEK 0.5 | 1976-05-11 | 1200 | 0 | NITRITE PLUS NITRATE, TOTAL 1 DET. (MG/L AS N) | 0.02 | 52
476099 | NORMANDY RESERVOIR | RILEY CREEK 0.5 | 1976-05-11 | 1200 | 0 | PHOSPHORUS, TOTAL (MG/L AS P) | 0.05 | 52
476099 | NORMANDY RESERVOIR | RILEY CREEK 0.5 | 1976-05-11 | 1200 | 0 | PHOSPHORUS, DISSOLVED (MG/L AS P) | 0.02 | 52
476099 | NORMANDY RESERVOIR | RILEY CREEK 0.5 | 1976-05-11 | 1200 | 0 | CARBON, TOTAL ORGANIC (MG/L AS C) | 2.8 | 52
476099 | NORMANDY RESERVOIR | RILEY CREEK 0.5 | 1976-05-11 | 1200 | 0 | CALCIUM, TOTAL (MG/L AS CA) | 14 | 52
476099 | NORMANDY RESERVOIR | RILEY CREEK 0.5 | 1976-05-11 | 1200 | 0 | MAGNESIUM, TOTAL (MG/L AS MG) | 2.3 | 52
476099 | NORMANDY RESERVOIR | RILEY CREEK 0.5 | 1976-05-11 | 1200 | 0 | FLUORIDE, TOTAL (MG/L AS F) | 0.1 | 52
476099 | NORMANDY RESERVOIR | RILEY CREEK 0.5 | 1976-05-11 | 1200 | 0 | IRON, TOTAL (UG/L AS FE) | 520 | 52
476099 | NORMANDY RESERVOIR | RILEY CREEK 0.5 | 1976-05-11 | 1200 | 0 | IRON, DISSOLVED (UG/L AS FE) | 150 | 52
476099 | NORMANDY RESERVOIR | RILEY CREEK 0.5 | 1976-05-11 | 1200 | 0 | IRON, FERROUS (UG/L AS FE) | 20 | 52
476099 | NORMANDY RESERVOIR | RILEY CREEK 0.5 | 1976-05-11 | 1200 | 0 | MANGANESE, TOTAL (UG/L AS MN) | 1400 | 52
476099 | NORMANDY RESERVOIR | RILEY CREEK 0.5 | 1976-05-11 | 1200 | 0 | MANGANESE, DISSOLVED (UG/L AS MN) | 2400 | 52
476099 | NORMANDY RESERVOIR | RILEY CREEK 0.5 | 1976-05-11 | 1200 | 0 | COLIFORM,TOT,MEMBRANE FILTER,IMMED.M-ENDO MED,35C | 670 | 52
476099 | NORMANDY RESERVOIR | RILEY CREEK 0.5 | 1976-05-11 | 1200 | 0 | FECAL COLIFORM,MEMBR FILTER,M-FC BROTH,44.5 C | 10 | 52
476099 | NORMANDY RESERVOIR | RILEY CREEK 0.5 | 1976-05-11 | 1200 | 0 | HARDNESS, CA MG CALCULATED (MG/L AS CACO3) | 44 | 52
476099 | NORMANDY RESERVOIR | RILEY CREEK 0.5 | 1976-06-08 | 1033 | 0 | X-SEC. LOC., HORIZ (% FROM R BANK LOOK UPSTR.) | 10 | 1
476099 | NORMANDY RESERVOIR | RILEY CREEK 0.5 | 1976-06-08 | 1033 | 0 | TEMPERATURE, WATER (DEGREES CENTIGRADE) | 23.9 | 1
476099 | NORMANDY RESERVOIR | RILEY CREEK 0.5 | 1976-06-08 | 1033 | 0 | SPECIFIC CONDUCTANCE (UMHOS/CM @ 25C) | 120 | 1
476099 | NORMANDY RESERVOIR | RILEY CREEK 0.5 | 1976-06-08 | 1033 | 0 | OXYGEN, DISSOLVED MG/L | 11.2 | 1
476099 | NORMANDY RESERVOIR | RILEY CREEK 0.5 | 1976-06-08 | 1033 | 0 | OXYGEN, DISSOLVED, PERCENT OF SATURATION % | 131.765 | 1
476099 | NORMANDY RESERVOIR | RILEY CREEK 0.5 | 1976-06-08 | 1033 | 0 | PH (STANDARD UNITS) | 8.8 | 1
476099 | NORMANDY RESERVOIR | RILEY CREEK 0.5 | 1976-06-08 | 1035 | 0 | X-SEC. LOC., HORIZ (% FROM R BANK LOOK UPSTR.) | 10 | 3
476099 | NORMANDY RESERVOIR | RILEY CREEK 0.5 | 1976-06-08 | 1035 | 0 | TEMPERATURE, WATER (DEGREES CENTIGRADE) | 23.3 | 3
476099 | NORMANDY RESERVOIR | RILEY CREEK 0.5 | 1976-06-08 | 1035 | 0 | TURBIDITY, (JACKSON CANDLE UNITS) | 1.7 | 3
476099 | NORMANDY RESERVOIR | RILEY CREEK 0.5 | 1976-06-08 | 1035 | 0 | COLOR (PLATINUM-COBALT UNITS) | 9 | 3
476099 | NORMANDY RESERVOIR | RILEY CREEK 0.5 | 1976-06-08 | 1035 | 0 | COLOR,APPARENT(UNFILTERED SAMPLE) PLAT-COB UNITS | 20 | 3
476099 | NORMANDY RESERVOIR | RILEY CREEK 0.5 | 1976-06-08 | 1035 | 0 | SPECIFIC CONDUCTANCE (UMHOS/CM @ 25C) | 120 | 3
476099 | NORMANDY RESERVOIR | RILEY CREEK 0.5 | 1976-06-08 | 1035 | 0 | OXYGEN, DISSOLVED MG/L | 11.1 | 3
476099 | NORMANDY RESERVOIR | RILEY CREEK 0.5 | 1976-06-08 | 1035 | 0 | OXYGEN, DISSOLVED, PERCENT OF SATURATION % | 127.586 | 3
476099 | NORMANDY RESERVOIR | RILEY CREEK 0.5 | 1976-06-08 | 1035 | 0 | BOD, 5 DAY, 20 DEG C MG/L | 1.3 | 3
476099 | NORMANDY RESERVOIR | RILEY CREEK 0.5 | 1976-06-08 | 1035 | 0 | COD, .025N K2CR2O7 MG/L | 11 | 3
476099 | NORMANDY RESERVOIR | RILEY CREEK 0.5 | 1976-06-08 | 1035 | 0 | PH (STANDARD UNITS) | 9 | 3
476099 | NORMANDY RESERVOIR | RILEY CREEK 0.5 | 1976-06-08 | 1035 | 0 | ALKALINITY, TOTAL (MG/L AS CACO3) | 39 | 3
476099 | NORMANDY RESERVOIR | RILEY CREEK 0.5 | 1976-06-08 | 1035 | 0 | ALKALINITY, PHENOLPHTHALEIN (MG/L) | 3 | 3
476099 | NORMANDY RESERVOIR | RILEY CREEK 0.5 | 1976-06-08 | 1035 | 0 | NITROGEN, ORGANIC, TOTAL (MG/L AS N) | 0.13 | 3
476099 | NORMANDY RESERVOIR | RILEY CREEK 0.5 | 1976-06-08 | 1035 | 0 | NITROGEN, AMMONIA, TOTAL (MG/L AS N) | 0.06 | 3
476099 | NORMANDY RESERVOIR | RILEY CREEK 0.5 | 1976-06-08 | 1035 | 0 | AMMONIA, UNIONZED (MG/L AS N) | 0.020068 | 3
476099 | NORMANDY RESERVOIR | RILEY CREEK 0.5 | 1976-06-08 | 1035 | 0 | AMMONIA, UNIONIZED (CALC FR TEMP-PH-NH4) (MG/L) | 0.0244 | 3
476099 | NORMANDY RESERVOIR | RILEY CREEK 0.5 | 1976-06-08 | 1035 | 0 | NITRITE PLUS NITRATE, TOTAL 1 DET. (MG/L AS N) | 0.01 | 3
476099 | NORMANDY RESERVOIR | RILEY CREEK 0.5 | 1976-06-08 | 1035 | 0 | PHOSPHORUS, TOTAL (MG/L AS P) | 0.02 | 3
476099 | NORMANDY RESERVOIR | RILEY CREEK 0.5 | 1976-06-08 | 1035 | 0 | PHOSPHORUS, DISSOLVED (MG/L AS P) | 0.01 | 3
476099 | NORMANDY RESERVOIR | RILEY CREEK 0.5 | 1976-06-08 | 1035 | 0 | CARBON, TOTAL ORGANIC (MG/L AS C) | 4.7 | 3
476099 | NORMANDY RESERVOIR | RILEY CREEK 0.5 | 1976-06-08 | 1035 | 0 | CALCIUM, TOTAL (MG/L AS CA) | 16 | 3
476099 | NORMANDY RESERVOIR | RILEY CREEK 0.5 | 1976-06-08 | 1035 | 0 | MAGNESIUM, TOTAL (MG/L AS MG) | 1.9 | 3
476099 | NORMANDY RESERVOIR | RILEY CREEK 0.5 | 1976-06-08 | 1035 | 0 | FLUORIDE, TOTAL (MG/L AS F) | 0.1 | 3
476099 | NORMANDY RESERVOIR | RILEY CREEK 0.5 | 1976-06-08 | 1035 | 0 | IRON, TOTAL (UG/L AS FE) | 160 | 3
476099 | NORMANDY RESERVOIR | RILEY CREEK 0.5 | 1976-06-08 | 1035 | 0 | IRON, DISSOLVED (UG/L AS FE) | 50 | 3
476099 | NORMANDY RESERVOIR | RILEY CREEK 0.5 | 1976-06-08 | 1035 | 0 | IRON, FERROUS (UG/L AS FE) | 20 | 3
476099 | NORMANDY RESERVOIR | RILEY CREEK 0.5 | 1976-06-08 | 1035 | 0 | MANGANESE, TOTAL (UG/L AS MN) | 90 | 3
476099 | NORMANDY RESERVOIR | RILEY CREEK 0.5 | 1976-06-08 | 1035 | 0 | MANGANESE, DISSOLVED (UG/L AS MN) | 40 | 3
476099 | NORMANDY RESERVOIR | RILEY CREEK 0.5 | 1976-06-08 | 1035 | 0 | COLIFORM,TOT,MEMBRANE FILTER,IMMED.M-ENDO MED,35C | 10 | 3
476099 | NORMANDY RESERVOIR | RILEY CREEK 0.5 | 1976-06-08 | 1035 | 0 | FECAL COLIFORM,MEMBR FILTER,M-FC BROTH,44.5 C | 10 | 3
476099 | NORMANDY RESERVOIR | RILEY CREEK 0.5 | 1976-06-08 | 1035 | 0 | HARDNESS, CA MG CALCULATED (MG/L AS CACO3) | 48 | 3
476099 | NORMANDY RESERVOIR | RILEY CREEK 0.5 | 1976-06-08 | 1037 | 0 | X-SEC. LOC., HORIZ (% FROM R BANK LOOK UPSTR.) | 10 | 5
476099 | NORMANDY RESERVOIR | RILEY CREEK 0.5 | 1976-06-08 | 1037 | 0 | TEMPERATURE, WATER (DEGREES CENTIGRADE) | 22.7 | 5
476099 | NORMANDY RESERVOIR | RILEY CREEK 0.5 | 1976-06-08 | 1037 | 0 | SPECIFIC CONDUCTANCE (UMHOS/CM @ 25C) | 120 | 5
476099 | NORMANDY RESERVOIR | RILEY CREEK 0.5 | 1976-06-08 | 1037 | 0 | OXYGEN, DISSOLVED MG/L | 11 | 5
476099 | NORMANDY RESERVOIR | RILEY CREEK 0.5 | 1976-06-08 | 1037 | 0 | OXYGEN, DISSOLVED, PERCENT OF SATURATION % | 126.437 | 5
476099 | NORMANDY RESERVOIR | RILEY CREEK 0.5 | 1976-06-08 | 1037 | 0 | PH (STANDARD UNITS) | 9 | 5
476099 | NORMANDY RESERVOIR | RILEY CREEK 0.5 | 1976-06-08 | 1039 | 0 | X-SEC. LOC., HORIZ (% FROM R BANK LOOK UPSTR.) | 10 | 10
476099 | NORMANDY RESERVOIR | RILEY CREEK 0.5 | 1976-06-08 | 1039 | 0 | TEMPERATURE, WATER (DEGREES CENTIGRADE) | 22.5 | 10
476099 | NORMANDY RESERVOIR | RILEY CREEK 0.5 | 1976-06-08 | 1039 | 0 | OXYGEN, DISSOLVED MG/L | 10.9 | 10
476099 | NORMANDY RESERVOIR | RILEY CREEK 0.5 | 1976-06-08 | 1039 | 0 | OXYGEN, DISSOLVED, PERCENT OF SATURATION % | 123.864 | 10
476099 | NORMANDY RESERVOIR | RILEY CREEK 0.5 | 1976-06-08 | 1041 | 0 | X-SEC. LOC., HORIZ (% FROM R BANK LOOK UPSTR.) | 10 | 12
476099 | NORMANDY RESERVOIR | RILEY CREEK 0.5 | 1976-06-08 | 1041 | 0 | TEMPERATURE, WATER (DEGREES CENTIGRADE) | 22 | 12
476099 | NORMANDY RESERVOIR | RILEY CREEK 0.5 | 1976-06-08 | 1041 | 0 | OXYGEN, DISSOLVED MG/L | 9.3 | 12
476099 | NORMANDY RESERVOIR | RILEY CREEK 0.5 | 1976-06-08 | 1041 | 0 | OXYGEN, DISSOLVED, PERCENT OF SATURATION % | 105.682 | 12
476099 | NORMANDY RESERVOIR | RILEY CREEK 0.5 | 1976-06-08 | 1043 | 0 | X-SEC. LOC., HORIZ (% FROM R BANK LOOK UPSTR.) | 10 | 14
476099 | NORMANDY RESERVOIR | RILEY CREEK 0.5 | 1976-06-08 | 1043 | 0 | TEMPERATURE, WATER (DEGREES CENTIGRADE) | 21.1 | 14
476099 | NORMANDY RESERVOIR | RILEY CREEK 0.5 | 1976-06-08 | 1043 | 0 | OXYGEN, DISSOLVED MG/L | 7.5 | 14
476099 | NORMANDY RESERVOIR | RILEY CREEK 0.5 | 1976-06-08 | 1043 | 0 | OXYGEN, DISSOLVED, PERCENT OF SATURATION % | 83.3333 | 14
476099 | NORMANDY RESERVOIR | RILEY CREEK 0.5 | 1976-06-08 | 1045 | 0 | X-SEC. LOC., HORIZ (% FROM R BANK LOOK UPSTR.) | 10 | 15
476099 | NORMANDY RESERVOIR | RILEY CREEK 0.5 | 1976-06-08 | 1045 | 0 | TEMPERATURE, WATER (DEGREES CENTIGRADE) | 21.2 | 15
476099 | NORMANDY RESERVOIR | RILEY CREEK 0.5 | 1976-06-08 | 1045 | 0 | OXYGEN, DISSOLVED MG/L | 6.3 | 15
476099 | NORMANDY RESERVOIR | RILEY CREEK 0.5 | 1976-06-08 | 1045 | 0 | OXYGEN, DISSOLVED, PERCENT OF SATURATION % | 70 | 15
476099 | NORMANDY RESERVOIR | RILEY CREEK 0.5 | 1976-06-08 | 1047 | 0 | X-SEC. LOC., HORIZ (% FROM R BANK LOOK UPSTR.) | 10 | 16
476099 | NORMANDY RESERVOIR | RILEY CREEK 0.5 | 1976-06-08 | 1047 | 0 | TEMPERATURE, WATER (DEGREES CENTIGRADE) | 20.9 | 16
476099 | NORMANDY RESERVOIR | RILEY CREEK 0.5 | 1976-06-08 | 1047 | 0 | SPECIFIC CONDUCTANCE (UMHOS/CM @ 25C) | 120 | 16
476099 | NORMANDY RESERVOIR | RILEY CREEK 0.5 | 1976-06-08 | 1047 | 0 | OXYGEN, DISSOLVED MG/L | 5.8 | 16
476099 | NORMANDY RESERVOIR | RILEY CREEK 0.5 | 1976-06-08 | 1047 | 0 | OXYGEN, DISSOLVED, PERCENT OF SATURATION % | 64.4444 | 16
476099 | NORMANDY RESERVOIR | RILEY CREEK 0.5 | 1976-06-08 | 1047 | 0 | PH (STANDARD UNITS) | 7 | 16
476099 | NORMANDY RESERVOIR | RILEY CREEK 0.5 | 1976-06-08 | 1049 | 0 | X-SEC. LOC., HORIZ (% FROM R BANK LOOK UPSTR.) | 10 | 20
476099 | NORMANDY RESERVOIR | RILEY CREEK 0.5 | 1976-06-08 | 1049 | 0 | TEMPERATURE, WATER (DEGREES CENTIGRADE) | 19.9 | 20
476099 | NORMANDY RESERVOIR | RILEY CREEK 0.5 | 1976-06-08 | 1049 | 0 | OXYGEN, DISSOLVED MG/L | 3 | 20
476099 | NORMANDY RESERVOIR | RILEY CREEK 0.5 | 1976-06-08 | 1049 | 0 | OXYGEN, DISSOLVED, PERCENT OF SATURATION % | 32.6087 | 20
476099 | NORMANDY RESERVOIR | RILEY CREEK 0.5 | 1976-06-08 | 1051 | 0 | X-SEC. LOC., HORIZ (% FROM R BANK LOOK UPSTR.) | 10 | 24
476099 | NORMANDY RESERVOIR | RILEY CREEK 0.5 | 1976-06-08 | 1051 | 0 | TEMPERATURE, WATER (DEGREES CENTIGRADE) | 18 | 24
476099 | NORMANDY RESERVOIR | RILEY CREEK 0.5 | 1976-06-08 | 1051 | 0 | OXYGEN, DISSOLVED MG/L | 1.2 | 24
476099 | NORMANDY RESERVOIR | RILEY CREEK 0.5 | 1976-06-08 | 1051 | 0 | OXYGEN, DISSOLVED, PERCENT OF SATURATION % | 12.6316 | 24
476099 | NORMANDY RESERVOIR | RILEY CREEK 0.5 | 1976-06-08 | 1053 | 0 | X-SEC. LOC., HORIZ (% FROM R BANK LOOK UPSTR.) | 10 | 28
476099 | NORMANDY RESERVOIR | RILEY CREEK 0.5 | 1976-06-08 | 1053 | 0 | TEMPERATURE, WATER (DEGREES CENTIGRADE) | 17.1 | 28
476099 | NORMANDY RESERVOIR | RILEY CREEK 0.5 | 1976-06-08 | 1053 | 0 | TURBIDITY, (JACKSON CANDLE UNITS) | 1 | 28
476099 | NORMANDY RESERVOIR | RILEY CREEK 0.5 | 1976-06-08 | 1053 | 0 | COLOR (PLATINUM-COBALT UNITS) | 9 | 28
476099 | NORMANDY RESERVOIR | RILEY CREEK 0.5 | 1976-06-08 | 1053 | 0 | COLOR,APPARENT(UNFILTERED SAMPLE) PLAT-COB UNITS | 15 | 28
476099 | NORMANDY RESERVOIR | RILEY CREEK 0.5 | 1976-06-08 | 1053 | 0 | SPECIFIC CONDUCTANCE (UMHOS/CM @ 25C) | 140 | 28
476099 | NORMANDY RESERVOIR | RILEY CREEK 0.5 | 1976-06-08 | 1053 | 0 | OXYGEN, DISSOLVED MG/L | 0.9 | 28
476099 | NORMANDY RESERVOIR | RILEY CREEK 0.5 | 1976-06-08 | 1053 | 0 | OXYGEN, DISSOLVED, PERCENT OF SATURATION % | 9.2783 | 28
476099 | NORMANDY RESERVOIR | RILEY CREEK 0.5 | 1976-06-08 | 1053 | 0 | BOD, 5 DAY, 20 DEG C MG/L | 1 | 28
476099 | NORMANDY RESERVOIR | RILEY CREEK 0.5 | 1976-06-08 | 1053 | 0 | COD, .025N K2CR2O7 MG/L | 8 | 28
476099 | NORMANDY RESERVOIR | RILEY CREEK 0.5 | 1976-06-08 | 1053 | 0 | PH (STANDARD UNITS) | 6.6 | 28
476099 | NORMANDY RESERVOIR | RILEY CREEK 0.5 | 1976-06-08 | 1053 | 0 | ALKALINITY, TOTAL (MG/L AS CACO3) | 44 | 28
476099 | NORMANDY RESERVOIR | RILEY CREEK 0.5 | 1976-06-08 | 1053 | 0 | ALKALINITY, PHENOLPHTHALEIN (MG/L) | 0 | 28
476099 | NORMANDY RESERVOIR | RILEY CREEK 0.5 | 1976-06-08 | 1053 | 0 | NITROGEN, ORGANIC, TOTAL (MG/L AS N) | 0.14 | 28
476099 | NORMANDY RESERVOIR | RILEY CREEK 0.5 | 1976-06-08 | 1053 | 0 | NITROGEN, AMMONIA, TOTAL (MG/L AS N) | 0.18 | 28
476099 | NORMANDY RESERVOIR | RILEY CREEK 0.5 | 1976-06-08 | 1053 | 0 | AMMONIA, UNIONZED (MG/L AS N) | 0.00022883 | 28
476099 | NORMANDY RESERVOIR | RILEY CREEK 0.5 | 1976-06-08 | 1053 | 0 | AMMONIA, UNIONIZED (CALC FR TEMP-PH-NH4) (MG/L) | 0.00027824 | 28
476099 | NORMANDY RESERVOIR | RILEY CREEK 0.5 | 1976-06-08 | 1053 | 0 | NITRITE PLUS NITRATE, TOTAL 1 DET. (MG/L AS N) | 0.17 | 28
476099 | NORMANDY RESERVOIR | RILEY CREEK 0.5 | 1976-06-08 | 1053 | 0 | PHOSPHORUS, TOTAL (MG/L AS P) | 0.03 | 28
476099 | NORMANDY RESERVOIR | RILEY CREEK 0.5 | 1976-06-08 | 1053 | 0 | PHOSPHORUS, DISSOLVED (MG/L AS P) | 0.03 | 28
476099 | NORMANDY RESERVOIR | RILEY CREEK 0.5 | 1976-06-08 | 1053 | 0 | CARBON, TOTAL ORGANIC (MG/L AS C) | 2.8 | 28
476099 | NORMANDY RESERVOIR | RILEY CREEK 0.5 | 1976-06-08 | 1053 | 0 | CALCIUM, TOTAL (MG/L AS CA) | 17 | 28
476099 | NORMANDY RESERVOIR | RILEY CREEK 0.5 | 1976-06-08 | 1053 | 0 | MAGNESIUM, TOTAL (MG/L AS MG) | 2 | 28
476099 | NORMANDY RESERVOIR | RILEY CREEK 0.5 | 1976-06-08 | 1053 | 0 | FLUORIDE, TOTAL (MG/L AS F) | 0.1 | 28
476099 | NORMANDY RESERVOIR | RILEY CREEK 0.5 | 1976-06-08 | 1053 | 0 | IRON, TOTAL (UG/L AS FE) | 190 | 28
476099 | NORMANDY RESERVOIR | RILEY CREEK 0.5 | 1976-06-08 | 1053 | 0 | IRON, DISSOLVED (UG/L AS FE) | 60 | 28
476099 | NORMANDY RESERVOIR | RILEY CREEK 0.5 | 1976-06-08 | 1053 | 0 | IRON, FERROUS (UG/L AS FE) | 50 | 28
476099 | NORMANDY RESERVOIR | RILEY CREEK 0.5 | 1976-06-08 | 1053 | 0 | MANGANESE, TOTAL (UG/L AS MN) | 150 | 28
476099 | NORMANDY RESERVOIR | RILEY CREEK 0.5 | 1976-06-08 | 1053 | 0 | MANGANESE, DISSOLVED (UG/L AS MN) | 150 | 28
476099 | NORMANDY RESERVOIR | RILEY CREEK 0.5 | 1976-06-08 | 1053 | 0 | COLIFORM,TOT,MEMBRANE FILTER,IMMED.M-ENDO MED,35C | 10 | 28
476099 | NORMANDY RESERVOIR | RILEY CREEK 0.5 | 1976-06-08 | 1053 | 0 | FECAL COLIFORM,MEMBR FILTER,M-FC BROTH,44.5 C | 10 | 28
476099 | NORMANDY RESERVOIR | RILEY CREEK 0.5 | 1976-06-08 | 1053 | 0 | HARDNESS, CA MG CALCULATED (MG/L AS CACO3) | 51 | 28
476099 | NORMANDY RESERVOIR | RILEY CREEK 0.5 | 1976-06-08 | 1055 | 0 | X-SEC. LOC., HORIZ (% FROM R BANK LOOK UPSTR.) | 10 | 30
476099 | NORMANDY RESERVOIR | RILEY CREEK 0.5 | 1976-06-08 | 1055 | 0 | TEMPERATURE, WATER (DEGREES CENTIGRADE) | 16.6 | 30
476099 | NORMANDY RESERVOIR | RILEY CREEK 0.5 | 1976-06-08 | 1055 | 0 | OXYGEN, DISSOLVED MG/L | 0.6 | 30
476099 | NORMANDY RESERVOIR | RILEY CREEK 0.5 | 1976-06-08 | 1055 | 0 | OXYGEN, DISSOLVED, PERCENT OF SATURATION % | 6.1856 | 30
476099 | NORMANDY RESERVOIR | RILEY CREEK 0.5 | 1976-06-08 | 1057 | 0 | X-SEC. LOC., HORIZ (% FROM R BANK LOOK UPSTR.) | 10 | 40
476099 | NORMANDY RESERVOIR | RILEY CREEK 0.5 | 1976-06-08 | 1057 | 0 | TEMPERATURE, WATER (DEGREES CENTIGRADE) | 14.1 | 40
476099 | NORMANDY RESERVOIR | RILEY CREEK 0.5 | 1976-06-08 | 1057 | 0 | OXYGEN, DISSOLVED MG/L | 0.3 | 40
476099 | NORMANDY RESERVOIR | RILEY CREEK 0.5 | 1976-06-08 | 1057 | 0 | OXYGEN, DISSOLVED, PERCENT OF SATURATION % | 2.8846 | 40
476099 | NORMANDY RESERVOIR | RILEY CREEK 0.5 | 1976-06-08 | 1059 | 0 | X-SEC. LOC., HORIZ (% FROM R BANK LOOK UPSTR.) | 10 | 43
476099 | NORMANDY RESERVOIR | RILEY CREEK 0.5 | 1976-06-08 | 1059 | 0 | TEMPERATURE, WATER (DEGREES CENTIGRADE) | 13.7 | 43
476099 | NORMANDY RESERVOIR | RILEY CREEK 0.5 | 1976-06-08 | 1059 | 0 | SPECIFIC CONDUCTANCE (UMHOS/CM @ 25C) | 180 | 43
476099 | NORMANDY RESERVOIR | RILEY CREEK 0.5 | 1976-06-08 | 1059 | 0 | OXYGEN, DISSOLVED MG/L | 0.3 | 43
476099 | NORMANDY RESERVOIR | RILEY CREEK 0.5 | 1976-06-08 | 1059 | 0 | OXYGEN, DISSOLVED, PERCENT OF SATURATION % | 2.8846 | 43
476099 | NORMANDY RESERVOIR | RILEY CREEK 0.5 | 1976-06-08 | 1059 | 0 | PH (STANDARD UNITS) | 6.6 | 43
476099 | NORMANDY RESERVOIR | RILEY CREEK 0.5 | 1976-06-08 | 1101 | 0 | X-SEC. LOC., HORIZ (% FROM R BANK LOOK UPSTR.) | 10 | 56
476099 | NORMANDY RESERVOIR | RILEY CREEK 0.5 | 1976-06-08 | 1101 | 0 | TEMPERATURE, WATER (DEGREES CENTIGRADE) | 12.7 | 56
476099 | NORMANDY RESERVOIR | RILEY CREEK 0.5 | 1976-06-08 | 1101 | 0 | TURBIDITY, (JACKSON CANDLE UNITS) | 2.9 | 56
476099 | NORMANDY RESERVOIR | RILEY CREEK 0.5 | 1976-06-08 | 1101 | 0 | COLOR (PLATINUM-COBALT UNITS) | 19 | 56
476099 | NORMANDY RESERVOIR | RILEY CREEK 0.5 | 1976-06-08 | 1101 | 0 | COLOR,APPARENT(UNFILTERED SAMPLE) PLAT-COB UNITS | 28 | 56
476099 | NORMANDY RESERVOIR | RILEY CREEK 0.5 | 1976-06-08 | 1101 | 0 | SPECIFIC CONDUCTANCE (UMHOS/CM @ 25C) | 170 | 56
476099 | NORMANDY RESERVOIR | RILEY CREEK 0.5 | 1976-06-08 | 1101 | 0 | OXYGEN, DISSOLVED MG/L | 0.3 | 56
476099 | NORMANDY RESERVOIR | RILEY CREEK 0.5 | 1976-06-08 | 1101 | 0 | OXYGEN, DISSOLVED, PERCENT OF SATURATION % | 2.8302 | 56
476099 | NORMANDY RESERVOIR | RILEY CREEK 0.5 | 1976-06-08 | 1101 | 0 | BOD, 5 DAY, 20 DEG C MG/L | 1.9 | 56
476099 | NORMANDY RESERVOIR | RILEY CREEK 0.5 | 1976-06-08 | 1101 | 0 | COD, .025N K2CR2O7 MG/L | 10 | 56
476099 | NORMANDY RESERVOIR | RILEY CREEK 0.5 | 1976-06-08 | 1101 | 0 | PH (STANDARD UNITS) | 6.6 | 56
476099 | NORMANDY RESERVOIR | RILEY CREEK 0.5 | 1976-06-08 | 1101 | 0 | ALKALINITY, TOTAL (MG/L AS CACO3) | 51 | 56
476099 | NORMANDY RESERVOIR | RILEY CREEK 0.5 | 1976-06-08 | 1101 | 0 | ALKALINITY, PHENOLPHTHALEIN (MG/L) | 0 | 56
476099 | NORMANDY RESERVOIR | RILEY CREEK 0.5 | 1976-06-08 | 1101 | 0 | NITROGEN, ORGANIC, TOTAL (MG/L AS N) | 0.5 | 56
476099 | NORMANDY RESERVOIR | RILEY CREEK 0.5 | 1976-06-08 | 1101 | 0 | NITROGEN, AMMONIA, TOTAL (MG/L AS N) | 0.67 | 56
476099 | NORMANDY RESERVOIR | RILEY CREEK 0.5 | 1976-06-08 | 1101 | 0 | AMMONIA, UNIONZED (MG/L AS N) | 0.00061057 | 56
476099 | NORMANDY RESERVOIR | RILEY CREEK 0.5 | 1976-06-08 | 1101 | 0 | AMMONIA, UNIONIZED (CALC FR TEMP-PH-NH4) (MG/L) | 0.00074239 | 56
476099 | NORMANDY RESERVOIR | RILEY CREEK 0.5 | 1976-06-08 | 1101 | 0 | NITRITE PLUS NITRATE, TOTAL 1 DET. (MG/L AS N) | 0.01 | 56
476099 | NORMANDY RESERVOIR | RILEY CREEK 0.5 | 1976-06-08 | 1101 | 0 | PHOSPHORUS, TOTAL (MG/L AS P) | 0.11 | 56
476099 | NORMANDY RESERVOIR | RILEY CREEK 0.5 | 1976-06-08 | 1101 | 0 | PHOSPHORUS, DISSOLVED (MG/L AS P) | 0.07 | 56
476099 | NORMANDY RESERVOIR | RILEY CREEK 0.5 | 1976-06-08 | 1101 | 0 | CARBON, TOTAL ORGANIC (MG/L AS C) | 3.7 | 56
476099 | NORMANDY RESERVOIR | RILEY CREEK 0.5 | 1976-06-08 | 1101 | 0 | CALCIUM, TOTAL (MG/L AS CA) | 18 | 56
476099 | NORMANDY RESERVOIR | RILEY CREEK 0.5 | 1976-06-08 | 1101 | 0 | MAGNESIUM, TOTAL (MG/L AS MG) | 2.1 | 56
476099 | NORMANDY RESERVOIR | RILEY CREEK 0.5 | 1976-06-08 | 1101 | 0 | FLUORIDE, TOTAL (MG/L AS F) | 0.1 | 56
476099 | NORMANDY RESERVOIR | RILEY CREEK 0.5 | 1976-06-08 | 1101 | 0 | IRON, TOTAL (UG/L AS FE) | 810 | 56
476099 | NORMANDY RESERVOIR | RILEY CREEK 0.5 | 1976-06-08 | 1101 | 0 | IRON, DISSOLVED (UG/L AS FE) | 770 | 56
476099 | NORMANDY RESERVOIR | RILEY CREEK 0.5 | 1976-06-08 | 1101 | 0 | IRON, FERROUS (UG/L AS FE) | 720 | 56
476099 | NORMANDY RESERVOIR | RILEY CREEK 0.5 | 1976-06-08 | 1101 | 0 | MANGANESE, TOTAL (UG/L AS MN) | 1400 | 56
476099 | NORMANDY RESERVOIR | RILEY CREEK 0.5 | 1976-06-08 | 1101 | 0 | MANGANESE, DISSOLVED (UG/L AS MN) | 1300 | 56
476099 | NORMANDY RESERVOIR | RILEY CREEK 0.5 | 1976-06-08 | 1101 | 0 | COLIFORM,TOT,MEMBRANE FILTER,IMMED.M-ENDO MED,35C | 10 | 56
476099 | NORMANDY RESERVOIR | RILEY CREEK 0.5 | 1976-06-08 | 1101 | 0 | FECAL COLIFORM,MEMBR FILTER,M-FC BROTH,44.5 C | 10 | 56
476099 | NORMANDY RESERVOIR | RILEY CREEK 0.5 | 1976-06-08 | 1101 | 0 | HARDNESS, CA MG CALCULATED (MG/L AS CACO3) | 54 | 56
476099 | NORMANDY RESERVOIR | RILEY CREEK 0.5 | 1976-07-07 | 923 | 0 | X-SEC. LOC., HORIZ (% FROM R BANK LOOK UPSTR.) | 10 | 1
476099 | NORMANDY RESERVOIR | RILEY CREEK 0.5 | 1976-07-07 | 923 | 0 | TEMPERATURE, WATER (DEGREES CENTIGRADE) | 24.7 | 1
476099 | NORMANDY RESERVOIR | RILEY CREEK 0.5 | 1976-07-07 | 923 | 0 | FLOW, STREAM, INSTANTANEOUS CFS | 16 | 1
476099 | NORMANDY RESERVOIR | RILEY CREEK 0.5 | 1976-07-07 | 923 | 0 | OXYGEN, DISSOLVED MG/L | 7.6 | 1
476099 | NORMANDY RESERVOIR | RILEY CREEK 0.5 | 1976-07-07 | 923 | 0 | OXYGEN, DISSOLVED, PERCENT OF SATURATION % | 90.4762 | 1
476099 | NORMANDY RESERVOIR | RILEY CREEK 0.5 | 1976-07-07 | 924 | 0 | X-SEC. LOC., HORIZ (% FROM R BANK LOOK UPSTR.) | 10 | 3
476099 | NORMANDY RESERVOIR | RILEY CREEK 0.5 | 1976-07-07 | 924 | 0 | TEMPERATURE, WATER (DEGREES CENTIGRADE) | 24.7 | 3
476099 | NORMANDY RESERVOIR | RILEY CREEK 0.5 | 1976-07-07 | 924 | 0 | TURBIDITY, (JACKSON CANDLE UNITS) | 2.6 | 3
476099 | NORMANDY RESERVOIR | RILEY CREEK 0.5 | 1976-07-07 | 924 | 0 | COLOR (PLATINUM-COBALT UNITS) | 3 | 3
476099 | NORMANDY RESERVOIR | RILEY CREEK 0.5 | 1976-07-07 | 924 | 0 | COLOR,APPARENT(UNFILTERED SAMPLE) PLAT-COB UNITS | 9 | 3
476099 | NORMANDY RESERVOIR | RILEY CREEK 0.5 | 1976-07-07 | 924 | 0 | SPECIFIC CONDUCTANCE (UMHOS/CM @ 25C) | 140 | 3
476099 | NORMANDY RESERVOIR | RILEY CREEK 0.5 | 1976-07-07 | 924 | 0 | OXYGEN, DISSOLVED MG/L | 7.4 | 3
476099 | NORMANDY RESERVOIR | RILEY CREEK 0.5 | 1976-07-07 | 924 | 0 | OXYGEN, DISSOLVED, PERCENT OF SATURATION % | 88.0952 | 3
476099 | NORMANDY RESERVOIR | RILEY CREEK 0.5 | 1976-07-07 | 924 | 0 | BOD, 5 DAY, 20 DEG C MG/L | 2.3 | 3
476099 | NORMANDY RESERVOIR | RILEY CREEK 0.5 | 1976-07-07 | 924 | 0 | COD, .025N K2CR2O7 MG/L | 10 | 3
476099 | NORMANDY RESERVOIR | RILEY CREEK 0.5 | 1976-07-07 | 924 | 0 | PH (STANDARD UNITS) | 7.8 | 3
476099 | NORMANDY RESERVOIR | RILEY CREEK 0.5 | 1976-07-07 | 924 | 0 | ALKALINITY, TOTAL (MG/L AS CACO3) | 39 | 3
476099 | NORMANDY RESERVOIR | RILEY CREEK 0.5 | 1976-07-07 | 924 | 0 | ALKALINITY, PHENOLPHTHALEIN (MG/L) | 0 | 3
476099 | NORMANDY RESERVOIR | RILEY CREEK 0.5 | 1976-07-07 | 924 | 0 | NITROGEN, ORGANIC, TOTAL (MG/L AS N) | 0.13 | 3
476099 | NORMANDY RESERVOIR | RILEY CREEK 0.5 | 1976-07-07 | 924 | 0 | NITROGEN, AMMONIA, TOTAL (MG/L AS N) | 0.05 | 3
476099 | NORMANDY RESERVOIR | RILEY CREEK 0.5 | 1976-07-07 | 924 | 0 | AMMONIA, UNIONZED (MG/L AS N) | 0.0016933 | 3
476099 | NORMANDY RESERVOIR | RILEY CREEK 0.5 | 1976-07-07 | 924 | 0 | AMMONIA, UNIONIZED (CALC FR TEMP-PH-NH4) (MG/L) | 0.0020589 | 3
476099 | NORMANDY RESERVOIR | RILEY CREEK 0.5 | 1976-07-07 | 924 | 0 | NITRITE PLUS NITRATE, TOTAL 1 DET. (MG/L AS N) | 0.04 | 3
476099 | NORMANDY RESERVOIR | RILEY CREEK 0.5 | 1976-07-07 | 924 | 0 | PHOSPHORUS, TOTAL (MG/L AS P) | 0.02 | 3
476099 | NORMANDY RESERVOIR | RILEY CREEK 0.5 | 1976-07-07 | 924 | 0 | PHOSPHORUS, DISSOLVED (MG/L AS P) | 0.1 | 3
476099 | NORMANDY RESERVOIR | RILEY CREEK 0.5 | 1976-07-07 | 924 | 0 | CARBON, TOTAL ORGANIC (MG/L AS C) | 3.5 | 3
476099 | NORMANDY RESERVOIR | RILEY CREEK 0.5 | 1976-07-07 | 924 | 0 | CALCIUM, TOTAL (MG/L AS CA) | 16 | 3
476099 | NORMANDY RESERVOIR | RILEY CREEK 0.5 | 1976-07-07 | 924 | 0 | MAGNESIUM, TOTAL (MG/L AS MG) | 2.3 | 3
476099 | NORMANDY RESERVOIR | RILEY CREEK 0.5 | 1976-07-07 | 924 | 0 | FLUORIDE, TOTAL (MG/L AS F) | 0.1 | 3
476099 | NORMANDY RESERVOIR | RILEY CREEK 0.5 | 1976-07-07 | 924 | 0 | IRON, TOTAL (UG/L AS FE) | 200 | 3
476099 | NORMANDY RESERVOIR | RILEY CREEK 0.5 | 1976-07-07 | 924 | 0 | IRON, DISSOLVED (UG/L AS FE) | 50 | 3
476099 | NORMANDY RESERVOIR | RILEY CREEK 0.5 | 1976-07-07 | 924 | 0 | IRON, FERROUS (UG/L AS FE) | 50 | 3
476099 | NORMANDY RESERVOIR | RILEY CREEK 0.5 | 1976-07-07 | 924 | 0 | MANGANESE, TOTAL (UG/L AS MN) | 60 | 3
476099 | NORMANDY RESERVOIR | RILEY CREEK 0.5 | 1976-07-07 | 924 | 0 | MANGANESE, DISSOLVED (UG/L AS MN) | 20 | 3
476099 | NORMANDY RESERVOIR | RILEY CREEK 0.5 | 1976-07-07 | 924 | 0 | COLIFORM,TOT,MEMBRANE FILTER,IMMED.M-ENDO MED,35C | 2500 | 3
476099 | NORMANDY RESERVOIR | RILEY CREEK 0.5 | 1976-07-07 | 924 | 0 | FECAL COLIFORM,MEMBR FILTER,M-FC BROTH,44.5 C | 10 | 3
476099 | NORMANDY RESERVOIR | RILEY CREEK 0.5 | 1976-07-07 | 924 | 0 | HARDNESS, CA MG CALCULATED (MG/L AS CACO3) | 49 | 3
476099 | NORMANDY RESERVOIR | RILEY CREEK 0.5 | 1976-07-07 | 925 | 0 | X-SEC. LOC., HORIZ (% FROM R BANK LOOK UPSTR.) | 10 | 5
476099 | NORMANDY RESERVOIR | RILEY CREEK 0.5 | 1976-07-07 | 925 | 0 | TEMPERATURE, WATER (DEGREES CENTIGRADE) | 24.7 | 5
476099 | NORMANDY RESERVOIR | RILEY CREEK 0.5 | 1976-07-07 | 925 | 0 | OXYGEN, DISSOLVED MG/L | 7.2 | 5
476099 | NORMANDY RESERVOIR | RILEY CREEK 0.5 | 1976-07-07 | 925 | 0 | OXYGEN, DISSOLVED, PERCENT OF SATURATION % | 85.7142 | 5
476099 | NORMANDY RESERVOIR | RILEY CREEK 0.5 | 1976-07-07 | 926 | 0 | X-SEC. LOC., HORIZ (% FROM R BANK LOOK UPSTR.) | 10 | 10
476099 | NORMANDY RESERVOIR | RILEY CREEK 0.5 | 1976-07-07 | 926 | 0 | TEMPERATURE, WATER (DEGREES CENTIGRADE) | 24.7 | 10
476099 | NORMANDY RESERVOIR | RILEY CREEK 0.5 | 1976-07-07 | 926 | 0 | OXYGEN, DISSOLVED MG/L | 7 | 10
476099 | NORMANDY RESERVOIR | RILEY CREEK 0.5 | 1976-07-07 | 926 | 0 | OXYGEN, DISSOLVED, PERCENT OF SATURATION % | 83.3333 | 10
476099 | NORMANDY RESERVOIR | RILEY CREEK 0.5 | 1976-07-07 | 927 | 0 | X-SEC. LOC., HORIZ (% FROM R BANK LOOK UPSTR.) | 10 | 13
476099 | NORMANDY RESERVOIR | RILEY CREEK 0.5 | 1976-07-07 | 927 | 0 | TEMPERATURE, WATER (DEGREES CENTIGRADE) | 24.6 | 13
476099 | NORMANDY RESERVOIR | RILEY CREEK 0.5 | 1976-07-07 | 927 | 0 | OXYGEN, DISSOLVED MG/L | 6.7 | 13
476099 | NORMANDY RESERVOIR | RILEY CREEK 0.5 | 1976-07-07 | 927 | 0 | OXYGEN, DISSOLVED, PERCENT OF SATURATION % | 79.7619 | 13
476099 | NORMANDY RESERVOIR | RILEY CREEK 0.5 | 1976-07-07 | 928 | 0 | X-SEC. LOC., HORIZ (% FROM R BANK LOOK UPSTR.) | 10 | 14
476099 | NORMANDY RESERVOIR | RILEY CREEK 0.5 | 1976-07-07 | 928 | 0 | TEMPERATURE, WATER (DEGREES CENTIGRADE) | 24.6 | 14
476099 | NORMANDY RESERVOIR | RILEY CREEK 0.5 | 1976-07-07 | 928 | 0 | OXYGEN, DISSOLVED MG/L | 6.6 | 14
476099 | NORMANDY RESERVOIR | RILEY CREEK 0.5 | 1976-07-07 | 928 | 0 | OXYGEN, DISSOLVED, PERCENT OF SATURATION % | 78.5714 | 14
476099 | NORMANDY RESERVOIR | RILEY CREEK 0.5 | 1976-07-07 | 929 | 0 | X-SEC. LOC., HORIZ (% FROM R BANK LOOK UPSTR.) | 10 | 15
476099 | NORMANDY RESERVOIR | RILEY CREEK 0.5 | 1976-07-07 | 929 | 0 | TEMPERATURE, WATER (DEGREES CENTIGRADE) | 24.3 | 15
476099 | NORMANDY RESERVOIR | RILEY CREEK 0.5 | 1976-07-07 | 929 | 0 | OXYGEN, DISSOLVED MG/L | 2.1 | 15
476099 | NORMANDY RESERVOIR | RILEY CREEK 0.5 | 1976-07-07 | 929 | 0 | OXYGEN, DISSOLVED, PERCENT OF SATURATION % | 24.7059 | 15
476099 | NORMANDY RESERVOIR | RILEY CREEK 0.5 | 1976-07-07 | 930 | 0 | X-SEC. LOC., HORIZ (% FROM R BANK LOOK UPSTR.) | 10 | 16
476099 | NORMANDY RESERVOIR | RILEY CREEK 0.5 | 1976-07-07 | 930 | 0 | TEMPERATURE, WATER (DEGREES CENTIGRADE) | 23.3 | 16
476099 | NORMANDY RESERVOIR | RILEY CREEK 0.5 | 1976-07-07 | 930 | 0 | OXYGEN, DISSOLVED MG/L | 0.8 | 16
476099 | NORMANDY RESERVOIR | RILEY CREEK 0.5 | 1976-07-07 | 930 | 0 | OXYGEN, DISSOLVED, PERCENT OF SATURATION % | 9.1954 | 16
476099 | NORMANDY RESERVOIR | RILEY CREEK 0.5 | 1976-07-07 | 931 | 0 | X-SEC. LOC., HORIZ (% FROM R BANK LOOK UPSTR.) | 10 | 20
476099 | NORMANDY RESERVOIR | RILEY CREEK 0.5 | 1976-07-07 | 931 | 0 | TEMPERATURE, WATER (DEGREES CENTIGRADE) | 20.3 | 20
476099 | NORMANDY RESERVOIR | RILEY CREEK 0.5 | 1976-07-07 | 931 | 0 | OXYGEN, DISSOLVED MG/L | 0.4 | 20
476099 | NORMANDY RESERVOIR | RILEY CREEK 0.5 | 1976-07-07 | 931 | 0 | OXYGEN, DISSOLVED, PERCENT OF SATURATION % | 4.3478 | 20
476099 | NORMANDY RESERVOIR | RILEY CREEK 0.5 | 1976-07-07 | 932 | 0 | X-SEC. LOC., HORIZ (% FROM R BANK LOOK UPSTR.) | 10 | 25
476099 | NORMANDY RESERVOIR | RILEY CREEK 0.5 | 1976-07-07 | 932 | 0 | TEMPERATURE, WATER (DEGREES CENTIGRADE) | 19 | 25
476099 | NORMANDY RESERVOIR | RILEY CREEK 0.5 | 1976-07-07 | 932 | 0 | OXYGEN, DISSOLVED MG/L | 0.4 | 25
476099 | NORMANDY RESERVOIR | RILEY CREEK 0.5 | 1976-07-07 | 932 | 0 | OXYGEN, DISSOLVED, PERCENT OF SATURATION % | 4.2553 | 25
476099 | NORMANDY RESERVOIR | RILEY CREEK 0.5 | 1976-07-07 | 933 | 0 | X-SEC. LOC., HORIZ (% FROM R BANK LOOK UPSTR.) | 10 | 28
476099 | NORMANDY RESERVOIR | RILEY CREEK 0.5 | 1976-07-07 | 933 | 0 | TEMPERATURE, WATER (DEGREES CENTIGRADE) | 17.8 | 28
476099 | NORMANDY RESERVOIR | RILEY CREEK 0.5 | 1976-07-07 | 933 | 0 | TURBIDITY, (JACKSON CANDLE UNITS) | 2.9 | 28
476099 | NORMANDY RESERVOIR | RILEY CREEK 0.5 | 1976-07-07 | 933 | 0 | COLOR (PLATINUM-COBALT UNITS) | 3 | 28
476099 | NORMANDY RESERVOIR | RILEY CREEK 0.5 | 1976-07-07 | 933 | 0 | COLOR,APPARENT(UNFILTERED SAMPLE) PLAT-COB UNITS | 12 | 28
476099 | NORMANDY RESERVOIR | RILEY CREEK 0.5 | 1976-07-07 | 933 | 0 | SPECIFIC CONDUCTANCE (UMHOS/CM @ 25C) | 140 | 28
476099 | NORMANDY RESERVOIR | RILEY CREEK 0.5 | 1976-07-07 | 933 | 0 | OXYGEN, DISSOLVED MG/L | 0.4 | 28
476099 | NORMANDY RESERVOIR | RILEY CREEK 0.5 | 1976-07-07 | 933 | 0 | OXYGEN, DISSOLVED, PERCENT OF SATURATION % | 4.2105 | 28
476099 | NORMANDY RESERVOIR | RILEY CREEK 0.5 | 1976-07-07 | 933 | 0 | BOD, 5 DAY, 20 DEG C MG/L | 1.3 | 28
476099 | NORMANDY RESERVOIR | RILEY CREEK 0.5 | 1976-07-07 | 933 | 0 | COD, .025N K2CR2O7 MG/L | 9 | 28
476099 | NORMANDY RESERVOIR | RILEY CREEK 0.5 | 1976-07-07 | 933 | 0 | PH (STANDARD UNITS) | 6.8 | 28
476099 | NORMANDY RESERVOIR | RILEY CREEK 0.5 | 1976-07-07 | 933 | 0 | ALKALINITY, TOTAL (MG/L AS CACO3) | 42 | 28
476099 | NORMANDY RESERVOIR | RILEY CREEK 0.5 | 1976-07-07 | 933 | 0 | ALKALINITY, PHENOLPHTHALEIN (MG/L) | 0 | 28
476099 | NORMANDY RESERVOIR | RILEY CREEK 0.5 | 1976-07-07 | 933 | 0 | NITROGEN, ORGANIC, TOTAL (MG/L AS N) | 0.08 | 28
476099 | NORMANDY RESERVOIR | RILEY CREEK 0.5 | 1976-07-07 | 933 | 0 | NITROGEN, AMMONIA, TOTAL (MG/L AS N) | 0.12 | 28
476099 | NORMANDY RESERVOIR | RILEY CREEK 0.5 | 1976-07-07 | 933 | 0 | AMMONIA, UNIONZED (MG/L AS N) | 0.0002545 | 28
476099 | NORMANDY RESERVOIR | RILEY CREEK 0.5 | 1976-07-07 | 933 | 0 | AMMONIA, UNIONIZED (CALC FR TEMP-PH-NH4) (MG/L) | 0.00030944 | 28
476099 | NORMANDY RESERVOIR | RILEY CREEK 0.5 | 1976-07-07 | 933 | 0 | NITRITE PLUS NITRATE, TOTAL 1 DET. (MG/L AS N) | 0.26 | 28
476099 | NORMANDY RESERVOIR | RILEY CREEK 0.5 | 1976-07-07 | 933 | 0 | PHOSPHORUS, TOTAL (MG/L AS P) | 0.02 | 28
476099 | NORMANDY RESERVOIR | RILEY CREEK 0.5 | 1976-07-07 | 933 | 0 | PHOSPHORUS, DISSOLVED (MG/L AS P) | 0.02 | 28
476099 | NORMANDY RESERVOIR | RILEY CREEK 0.5 | 1976-07-07 | 933 | 0 | CARBON, TOTAL ORGANIC (MG/L AS C) | 3.8 | 28
476099 | NORMANDY RESERVOIR | RILEY CREEK 0.5 | 1976-07-07 | 933 | 0 | CALCIUM, TOTAL (MG/L AS CA) | 16 | 28
476099 | NORMANDY RESERVOIR | RILEY CREEK 0.5 | 1976-07-07 | 933 | 0 | MAGNESIUM, TOTAL (MG/L AS MG) | 2.4 | 28
476099 | NORMANDY RESERVOIR | RILEY CREEK 0.5 | 1976-07-07 | 933 | 0 | FLUORIDE, TOTAL (MG/L AS F) | 0.1 | 28
476099 | NORMANDY RESERVOIR | RILEY CREEK 0.5 | 1976-07-07 | 933 | 0 | IRON, TOTAL (UG/L AS FE) | 330 | 28
476099 | NORMANDY RESERVOIR | RILEY CREEK 0.5 | 1976-07-07 | 933 | 0 | IRON, DISSOLVED (UG/L AS FE) | 100 | 28
476099 | NORMANDY RESERVOIR | RILEY CREEK 0.5 | 1976-07-07 | 933 | 0 | IRON, FERROUS (UG/L AS FE) | 40 | 28
476099 | NORMANDY RESERVOIR | RILEY CREEK 0.5 | 1976-07-07 | 933 | 0 | MANGANESE, TOTAL (UG/L AS MN) | 260 | 28
476099 | NORMANDY RESERVOIR | RILEY CREEK 0.5 | 1976-07-07 | 933 | 0 | MANGANESE, DISSOLVED (UG/L AS MN) | 200 | 28
476099 | NORMANDY RESERVOIR | RILEY CREEK 0.5 | 1976-07-07 | 933 | 0 | COLIFORM,TOT,MEMBRANE FILTER,IMMED.M-ENDO MED,35C | 3000 | 28
476099 | NORMANDY RESERVOIR | RILEY CREEK 0.5 | 1976-07-07 | 933 | 0 | FECAL COLIFORM,MEMBR FILTER,M-FC BROTH,44.5 C | 10 | 28
476099 | NORMANDY RESERVOIR | RILEY CREEK 0.5 | 1976-07-07 | 933 | 0 | HARDNESS, CA MG CALCULATED (MG/L AS CACO3) | 50 | 28
476099 | NORMANDY RESERVOIR | RILEY CREEK 0.5 | 1976-07-07 | 934 | 0 | X-SEC. LOC., HORIZ (% FROM R BANK LOOK UPSTR.) | 10 | 35
476099 | NORMANDY RESERVOIR | RILEY CREEK 0.5 | 1976-07-07 | 934 | 0 | TEMPERATURE, WATER (DEGREES CENTIGRADE) | 16.8 | 35
476099 | NORMANDY RESERVOIR | RILEY CREEK 0.5 | 1976-07-07 | 934 | 0 | OXYGEN, DISSOLVED MG/L | 0.3 | 35
476099 | NORMANDY RESERVOIR | RILEY CREEK 0.5 | 1976-07-07 | 934 | 0 | OXYGEN, DISSOLVED, PERCENT OF SATURATION % | 3.0928 | 35
476099 | NORMANDY RESERVOIR | RILEY CREEK 0.5 | 1976-07-07 | 935 | 0 | X-SEC. LOC., HORIZ (% FROM R BANK LOOK UPSTR.) | 10 | 43
476099 | NORMANDY RESERVOIR | RILEY CREEK 0.5 | 1976-07-07 | 935 | 0 | TEMPERATURE, WATER (DEGREES CENTIGRADE) | 14.9 | 43
476099 | NORMANDY RESERVOIR | RILEY CREEK 0.5 | 1976-07-07 | 935 | 0 | SPECIFIC CONDUCTANCE (UMHOS/CM @ 25C) | 160 | 43
476099 | NORMANDY RESERVOIR | RILEY CREEK 0.5 | 1976-07-07 | 935 | 0 | OXYGEN, DISSOLVED MG/L | 0.3 | 43
476099 | NORMANDY RESERVOIR | RILEY CREEK 0.5 | 1976-07-07 | 935 | 0 | OXYGEN, DISSOLVED, PERCENT OF SATURATION % | 2.9412 | 43
476099 | NORMANDY RESERVOIR | RILEY CREEK 0.5 | 1976-07-07 | 935 | 0 | PH (STANDARD UNITS) | 6.8 | 43
476099 | NORMANDY RESERVOIR | RILEY CREEK 0.5 | 1976-07-07 | 936 | 0 | X-SEC. LOC., HORIZ (% FROM R BANK LOOK UPSTR.) | 10 | 50
476099 | NORMANDY RESERVOIR | RILEY CREEK 0.5 | 1976-07-07 | 936 | 0 | TEMPERATURE, WATER (DEGREES CENTIGRADE) | 14.1 | 50
476099 | NORMANDY RESERVOIR | RILEY CREEK 0.5 | 1976-07-07 | 936 | 0 | OXYGEN, DISSOLVED MG/L | 0.3 | 50
476099 | NORMANDY RESERVOIR | RILEY CREEK 0.5 | 1976-07-07 | 936 | 0 | OXYGEN, DISSOLVED, PERCENT OF SATURATION % | 2.8846 | 50
476099 | NORMANDY RESERVOIR | RILEY CREEK 0.5 | 1976-07-07 | 937 | 0 | X-SEC. LOC., HORIZ (% FROM R BANK LOOK UPSTR.) | 10 | 59
476099 | NORMANDY RESERVOIR | RILEY CREEK 0.5 | 1976-07-07 | 937 | 0 | TEMPERATURE, WATER (DEGREES CENTIGRADE) | 12.8 | 59
476099 | NORMANDY RESERVOIR | RILEY CREEK 0.5 | 1976-07-07 | 937 | 0 | TURBIDITY, (JACKSON CANDLE UNITS) | 2.3 | 59
476099 | NORMANDY RESERVOIR | RILEY CREEK 0.5 | 1976-07-07 | 937 | 0 | COLOR (PLATINUM-COBALT UNITS) | 13 | 59
476099 | NORMANDY RESERVOIR | RILEY CREEK 0.5 | 1976-07-07 | 937 | 0 | COLOR,APPARENT(UNFILTERED SAMPLE) PLAT-COB UNITS | 34 | 59
476099 | NORMANDY RESERVOIR | RILEY CREEK 0.5 | 1976-07-07 | 937 | 0 | SPECIFIC CONDUCTANCE (UMHOS/CM @ 25C) | 180 | 59
476099 | NORMANDY RESERVOIR | RILEY CREEK 0.5 | 1976-07-07 | 937 | 0 | OXYGEN, DISSOLVED MG/L | 0.3 | 59
476099 | NORMANDY RESERVOIR | RILEY CREEK 0.5 | 1976-07-07 | 937 | 0 | OXYGEN, DISSOLVED, PERCENT OF SATURATION % | 2.8302 | 59
476099 | NORMANDY RESERVOIR | RILEY CREEK 0.5 | 1976-07-07 | 937 | 0 | BOD, 5 DAY, 20 DEG C MG/L | 1.6 | 59
476099 | NORMANDY RESERVOIR | RILEY CREEK 0.5 | 1976-07-07 | 937 | 0 | COD, .025N K2CR2O7 MG/L | 11 | 59
476099 | NORMANDY RESERVOIR | RILEY CREEK 0.5 | 1976-07-07 | 937 | 0 | PH (STANDARD UNITS) | 6.7 | 59
476099 | NORMANDY RESERVOIR | RILEY CREEK 0.5 | 1976-07-07 | 937 | 0 | ALKALINITY, TOTAL (MG/L AS CACO3) | 53 | 59
476099 | NORMANDY RESERVOIR | RILEY CREEK 0.5 | 1976-07-07 | 937 | 0 | ALKALINITY, PHENOLPHTHALEIN (MG/L) | 0 | 59
476099 | NORMANDY RESERVOIR | RILEY CREEK 0.5 | 1976-07-07 | 937 | 0 | NITROGEN, ORGANIC, TOTAL (MG/L AS N) | 0.55 | 59
476099 | NORMANDY RESERVOIR | RILEY CREEK 0.5 | 1976-07-07 | 937 | 0 | NITROGEN, AMMONIA, TOTAL (MG/L AS N) | 0.15 | 59
476099 | NORMANDY RESERVOIR | RILEY CREEK 0.5 | 1976-07-07 | 937 | 0 | AMMONIA, UNIONZED (MG/L AS N) | 0.00017337 | 59
476099 | NORMANDY RESERVOIR | RILEY CREEK 0.5 | 1976-07-07 | 937 | 0 | AMMONIA, UNIONIZED (CALC FR TEMP-PH-NH4) (MG/L) | 0.0002108 | 59
476099 | NORMANDY RESERVOIR | RILEY CREEK 0.5 | 1976-07-07 | 937 | 0 | NITRITE PLUS NITRATE, TOTAL 1 DET. (MG/L AS N) | 0.08 | 59
476099 | NORMANDY RESERVOIR | RILEY CREEK 0.5 | 1976-07-07 | 937 | 0 | PHOSPHORUS, TOTAL (MG/L AS P) | 0.09 | 59
476099 | NORMANDY RESERVOIR | RILEY CREEK 0.5 | 1976-07-07 | 937 | 0 | PHOSPHORUS, DISSOLVED (MG/L AS P) | 0.08 | 59
476099 | NORMANDY RESERVOIR | RILEY CREEK 0.5 | 1976-07-07 | 937 | 0 | CARBON, TOTAL ORGANIC (MG/L AS C) | 4.4 | 59
476099 | NORMANDY RESERVOIR | RILEY CREEK 0.5 | 1976-07-07 | 937 | 0 | CALCIUM, TOTAL (MG/L AS CA) | 18 | 59
476099 | NORMANDY RESERVOIR | RILEY CREEK 0.5 | 1976-07-07 | 937 | 0 | MAGNESIUM, TOTAL (MG/L AS MG) | 2.6 | 59
476099 | NORMANDY RESERVOIR | RILEY CREEK 0.5 | 1976-07-07 | 937 | 0 | FLUORIDE, TOTAL (MG/L AS F) | 0.1 | 59
476099 | NORMANDY RESERVOIR | RILEY CREEK 0.5 | 1976-07-07 | 937 | 0 | IRON, TOTAL (UG/L AS FE) | 910 | 59
476099 | NORMANDY RESERVOIR | RILEY CREEK 0.5 | 1976-07-07 | 937 | 0 | IRON, DISSOLVED (UG/L AS FE) | 790 | 59
476099 | NORMANDY RESERVOIR | RILEY CREEK 0.5 | 1976-07-07 | 937 | 0 | IRON, FERROUS (UG/L AS FE) | 690 | 59
476099 | NORMANDY RESERVOIR | RILEY CREEK 0.5 | 1976-07-07 | 937 | 0 | MANGANESE, TOTAL (UG/L AS MN) | 1600 | 59
476099 | NORMANDY RESERVOIR | RILEY CREEK 0.5 | 1976-07-07 | 937 | 0 | MANGANESE, DISSOLVED (UG/L AS MN) | 1300 | 59
476099 | NORMANDY RESERVOIR | RILEY CREEK 0.5 | 1976-07-07 | 937 | 0 | COLIFORM,TOT,MEMBRANE FILTER,IMMED.M-ENDO MED,35C | 950 | 59
476099 | NORMANDY RESERVOIR | RILEY CREEK 0.5 | 1976-07-07 | 937 | 0 | FECAL COLIFORM,MEMBR FILTER,M-FC BROTH,44.5 C | 10 | 59
476099 | NORMANDY RESERVOIR | RILEY CREEK 0.5 | 1976-07-07 | 937 | 0 | HARDNESS, CA MG CALCULATED (MG/L AS CACO3) | 56 | 59
476099 | NORMANDY RESERVOIR | RILEY CREEK 0.5 | 1976-08-10 | 1010 | 0 | X-SEC. LOC., HORIZ (% FROM R BANK LOOK UPSTR.) | 10 | 1
476099 | NORMANDY RESERVOIR | RILEY CREEK 0.5 | 1976-08-10 | 1010 | 0 | TEMPERATURE, WATER (DEGREES CENTIGRADE) | 25.5 | 1
476099 | NORMANDY RESERVOIR | RILEY CREEK 0.5 | 1976-08-10 | 1010 | 0 | FLOW, STREAM, INSTANTANEOUS CFS | 5 | 1
476099 | NORMANDY RESERVOIR | RILEY CREEK 0.5 | 1976-08-10 | 1010 | 0 | OXYGEN, DISSOLVED MG/L | 7.4 | 1
476099 | NORMANDY RESERVOIR | RILEY CREEK 0.5 | 1976-08-10 | 1010 | 0 | OXYGEN, DISSOLVED, PERCENT OF SATURATION % | 88.0952 | 1
476099 | NORMANDY RESERVOIR | RILEY CREEK 0.5 | 1976-08-10 | 1012 | 0 | X-SEC. LOC., HORIZ (% FROM R BANK LOOK UPSTR.) | 10 | 3
476099 | NORMANDY RESERVOIR | RILEY CREEK 0.5 | 1976-08-10 | 1012 | 0 | TEMPERATURE, WATER (DEGREES CENTIGRADE) | 25.5 | 3
476099 | NORMANDY RESERVOIR | RILEY CREEK 0.5 | 1976-08-10 | 1012 | 0 | TURBIDITY, (JACKSON CANDLE UNITS) | 2 | 3
476099 | NORMANDY RESERVOIR | RILEY CREEK 0.5 | 1976-08-10 | 1012 | 0 | SPECIFIC CONDUCTANCE (UMHOS/CM @ 25C) | 120 | 3
476099 | NORMANDY RESERVOIR | RILEY CREEK 0.5 | 1976-08-10 | 1012 | 0 | OXYGEN, DISSOLVED MG/L | 7.3 | 3
476099 | NORMANDY RESERVOIR | RILEY CREEK 0.5 | 1976-08-10 | 1012 | 0 | OXYGEN, DISSOLVED, PERCENT OF SATURATION % | 86.9047 | 3
476099 | NORMANDY RESERVOIR | RILEY CREEK 0.5 | 1976-08-10 | 1012 | 0 | BOD, 5 DAY, 20 DEG C MG/L | 1.3 | 3
476099 | NORMANDY RESERVOIR | RILEY CREEK 0.5 | 1976-08-10 | 1012 | 0 | COD, .025N K2CR2O7 MG/L | 7 | 3
476099 | NORMANDY RESERVOIR | RILEY CREEK 0.5 | 1976-08-10 | 1012 | 0 | PH (STANDARD UNITS) | 7.5 | 3
476099 | NORMANDY RESERVOIR | RILEY CREEK 0.5 | 1976-08-10 | 1012 | 0 | ALKALINITY, TOTAL (MG/L AS CACO3) | 45 | 3
476099 | NORMANDY RESERVOIR | RILEY CREEK 0.5 | 1976-08-10 | 1012 | 0 | ALKALINITY, PHENOLPHTHALEIN (MG/L) | 0 | 3
476099 | NORMANDY RESERVOIR | RILEY CREEK 0.5 | 1976-08-10 | 1012 | 0 | NITROGEN, ORGANIC, TOTAL (MG/L AS N) | 0.13 | 3
476099 | NORMANDY RESERVOIR | RILEY CREEK 0.5 | 1976-08-10 | 1012 | 0 | NITROGEN, AMMONIA, TOTAL (MG/L AS N) | 0.07 | 3
476099 | NORMANDY RESERVOIR | RILEY CREEK 0.5 | 1976-08-10 | 1012 | 0 | AMMONIA, UNIONZED (MG/L AS N) | 0.0012775 | 3
476099 | NORMANDY RESERVOIR | RILEY CREEK 0.5 | 1976-08-10 | 1012 | 0 | AMMONIA, UNIONIZED (CALC FR TEMP-PH-NH4) (MG/L) | 0.0015533 | 3
476099 | NORMANDY RESERVOIR | RILEY CREEK 0.5 | 1976-08-10 | 1012 | 0 | NITRITE PLUS NITRATE, TOTAL 1 DET. (MG/L AS N) | 0.05 | 3
476099 | NORMANDY RESERVOIR | RILEY CREEK 0.5 | 1976-08-10 | 1012 | 0 | PHOSPHORUS, TOTAL (MG/L AS P) | 0.03 | 3
476099 | NORMANDY RESERVOIR | RILEY CREEK 0.5 | 1976-08-10 | 1012 | 0 | PHOSPHORUS, DISSOLVED (MG/L AS P) | 0.01 | 3
476099 | NORMANDY RESERVOIR | RILEY CREEK 0.5 | 1976-08-10 | 1012 | 0 | CARBON, TOTAL ORGANIC (MG/L AS C) | 4.4 | 3
476099 | NORMANDY RESERVOIR | RILEY CREEK 0.5 | 1976-08-10 | 1012 | 0 | CALCIUM, TOTAL (MG/L AS CA) | 15 | 3
476099 | NORMANDY RESERVOIR | RILEY CREEK 0.5 | 1976-08-10 | 1012 | 0 | MAGNESIUM, TOTAL (MG/L AS MG) | 2.2 | 3
476099 | NORMANDY RESERVOIR | RILEY CREEK 0.5 | 1976-08-10 | 1012 | 0 | FLUORIDE, TOTAL (MG/L AS F) | 0.1 | 3
476099 | NORMANDY RESERVOIR | RILEY CREEK 0.5 | 1976-08-10 | 1012 | 0 | IRON, TOTAL (UG/L AS FE) | 140 | 3
476099 | NORMANDY RESERVOIR | RILEY CREEK 0.5 | 1976-08-10 | 1012 | 0 | IRON, DISSOLVED (UG/L AS FE) | 140 | 3
476099 | NORMANDY RESERVOIR | RILEY CREEK 0.5 | 1976-08-10 | 1012 | 0 | IRON, FERROUS (UG/L AS FE) | 60 | 3
476099 | NORMANDY RESERVOIR | RILEY CREEK 0.5 | 1976-08-10 | 1012 | 0 | MANGANESE, TOTAL (UG/L AS MN) | 120 | 3
476099 | NORMANDY RESERVOIR | RILEY CREEK 0.5 | 1976-08-10 | 1012 | 0 | MANGANESE, DISSOLVED (UG/L AS MN) | 10 | 3
476099 | NORMANDY RESERVOIR | RILEY CREEK 0.5 | 1976-08-10 | 1012 | 0 | COLIFORM,TOT,MEMBRANE FILTER,IMMED.M-ENDO MED,35C | 470 | 3
476099 | NORMANDY RESERVOIR | RILEY CREEK 0.5 | 1976-08-10 | 1012 | 0 | FECAL COLIFORM,MEMBR FILTER,M-FC BROTH,44.5 C | 10 | 3
476099 | NORMANDY RESERVOIR | RILEY CREEK 0.5 | 1976-08-10 | 1012 | 0 | HARDNESS, CA MG CALCULATED (MG/L AS CACO3) | 47 | 3
476099 | NORMANDY RESERVOIR | RILEY CREEK 0.5 | 1976-08-10 | 1014 | 0 | X-SEC. LOC., HORIZ (% FROM R BANK LOOK UPSTR.) | 10 | 5
476099 | NORMANDY RESERVOIR | RILEY CREEK 0.5 | 1976-08-10 | 1014 | 0 | TEMPERATURE, WATER (DEGREES CENTIGRADE) | 25.2 | 5
476099 | NORMANDY RESERVOIR | RILEY CREEK 0.5 | 1976-08-10 | 1014 | 0 | OXYGEN, DISSOLVED MG/L | 7 | 5
476099 | NORMANDY RESERVOIR | RILEY CREEK 0.5 | 1976-08-10 | 1014 | 0 | OXYGEN, DISSOLVED, PERCENT OF SATURATION % | 83.3333 | 5
476099 | NORMANDY RESERVOIR | RILEY CREEK 0.5 | 1976-08-10 | 1015 | 0 | X-SEC. LOC., HORIZ (% FROM R BANK LOOK UPSTR.) | 10 | 10
476099 | NORMANDY RESERVOIR | RILEY CREEK 0.5 | 1976-08-10 | 1015 | 0 | TEMPERATURE, WATER (DEGREES CENTIGRADE) | 25.1 | 10
476099 | NORMANDY RESERVOIR | RILEY CREEK 0.5 | 1976-08-10 | 1015 | 0 | OXYGEN, DISSOLVED MG/L | 6.9 | 10
476099 | NORMANDY RESERVOIR | RILEY CREEK 0.5 | 1976-08-10 | 1015 | 0 | OXYGEN, DISSOLVED, PERCENT OF SATURATION % | 82.1428 | 10
476099 | NORMANDY RESERVOIR | RILEY CREEK 0.5 | 1976-08-10 | 1016 | 0 | X-SEC. LOC., HORIZ (% FROM R BANK LOOK UPSTR.) | 10 | 16
476099 | NORMANDY RESERVOIR | RILEY CREEK 0.5 | 1976-08-10 | 1016 | 0 | TEMPERATURE, WATER (DEGREES CENTIGRADE) | 25 | 16
476099 | NORMANDY RESERVOIR | RILEY CREEK 0.5 | 1976-08-10 | 1016 | 0 | OXYGEN, DISSOLVED MG/L | 6.8 | 16
476099 | NORMANDY RESERVOIR | RILEY CREEK 0.5 | 1976-08-10 | 1016 | 0 | OXYGEN, DISSOLVED, PERCENT OF SATURATION % | 80.9523 | 16
476099 | NORMANDY RESERVOIR | RILEY CREEK 0.5 | 1976-08-10 | 1017 | 0 | X-SEC. LOC., HORIZ (% FROM R BANK LOOK UPSTR.) | 10 | 17
476099 | NORMANDY RESERVOIR | RILEY CREEK 0.5 | 1976-08-10 | 1017 | 0 | TEMPERATURE, WATER (DEGREES CENTIGRADE) | 25 | 17
476099 | NORMANDY RESERVOIR | RILEY CREEK 0.5 | 1976-08-10 | 1017 | 0 | OXYGEN, DISSOLVED MG/L | 6.8 | 17
476099 | NORMANDY RESERVOIR | RILEY CREEK 0.5 | 1976-08-10 | 1017 | 0 | OXYGEN, DISSOLVED, PERCENT OF SATURATION % | 80.9523 | 17
476099 | NORMANDY RESERVOIR | RILEY CREEK 0.5 | 1976-08-10 | 1018 | 0 | X-SEC. LOC., HORIZ (% FROM R BANK LOOK UPSTR.) | 10 | 18
476099 | NORMANDY RESERVOIR | RILEY CREEK 0.5 | 1976-08-10 | 1018 | 0 | TEMPERATURE, WATER (DEGREES CENTIGRADE) | 24 | 18
476099 | NORMANDY RESERVOIR | RILEY CREEK 0.5 | 1976-08-10 | 1018 | 0 | OXYGEN, DISSOLVED MG/L | 1.2 | 18
476099 | NORMANDY RESERVOIR | RILEY CREEK 0.5 | 1976-08-10 | 1018 | 0 | OXYGEN, DISSOLVED, PERCENT OF SATURATION % | 14.1176 | 18
476099 | NORMANDY RESERVOIR | RILEY CREEK 0.5 | 1976-08-10 | 1019 | 0 | X-SEC. LOC., HORIZ (% FROM R BANK LOOK UPSTR.) | 10 | 20
476099 | NORMANDY RESERVOIR | RILEY CREEK 0.5 | 1976-08-10 | 1019 | 0 | TEMPERATURE, WATER (DEGREES CENTIGRADE) | 22.4 | 20
476099 | NORMANDY RESERVOIR | RILEY CREEK 0.5 | 1976-08-10 | 1019 | 0 | OXYGEN, DISSOLVED MG/L | 0.4 | 20
476099 | NORMANDY RESERVOIR | RILEY CREEK 0.5 | 1976-08-10 | 1019 | 0 | OXYGEN, DISSOLVED, PERCENT OF SATURATION % | 4.5454 | 20
476099 | NORMANDY RESERVOIR | RILEY CREEK 0.5 | 1976-08-10 | 1020 | 0 | X-SEC. LOC., HORIZ (% FROM R BANK LOOK UPSTR.) | 10 | 25
476099 | NORMANDY RESERVOIR | RILEY CREEK 0.5 | 1976-08-10 | 1020 | 0 | TEMPERATURE, WATER (DEGREES CENTIGRADE) | 19.6 | 25
476099 | NORMANDY RESERVOIR | RILEY CREEK 0.5 | 1976-08-10 | 1020 | 0 | OXYGEN, DISSOLVED MG/L | 0.3 | 25
476099 | NORMANDY RESERVOIR | RILEY CREEK 0.5 | 1976-08-10 | 1020 | 0 | OXYGEN, DISSOLVED, PERCENT OF SATURATION % | 3.2609 | 25
476099 | NORMANDY RESERVOIR | RILEY CREEK 0.5 | 1976-08-10 | 1021 | 0 | X-SEC. LOC., HORIZ (% FROM R BANK LOOK UPSTR.) | 10 | 30
476099 | NORMANDY RESERVOIR | RILEY CREEK 0.5 | 1976-08-10 | 1021 | 0 | TEMPERATURE, WATER (DEGREES CENTIGRADE) | 18.9 | 30
476099 | NORMANDY RESERVOIR | RILEY CREEK 0.5 | 1976-08-10 | 1021 | 0 | TURBIDITY, (JACKSON CANDLE UNITS) | 3.2 | 30
476099 | NORMANDY RESERVOIR | RILEY CREEK 0.5 | 1976-08-10 | 1021 | 0 | SPECIFIC CONDUCTANCE (UMHOS/CM @ 25C) | 140 | 30
476099 | NORMANDY RESERVOIR | RILEY CREEK 0.5 | 1976-08-10 | 1021 | 0 | OXYGEN, DISSOLVED MG/L | 0.2 | 30
476099 | NORMANDY RESERVOIR | RILEY CREEK 0.5 | 1976-08-10 | 1021 | 0 | OXYGEN, DISSOLVED, PERCENT OF SATURATION % | 2.1277 | 30
476099 | NORMANDY RESERVOIR | RILEY CREEK 0.5 | 1976-08-10 | 1021 | 0 | BOD, 5 DAY, 20 DEG C MG/L | 1.8 | 30
476099 | NORMANDY RESERVOIR | RILEY CREEK 0.5 | 1976-08-10 | 1021 | 0 | COD, .025N K2CR2O7 MG/L | 7 | 30
476099 | NORMANDY RESERVOIR | RILEY CREEK 0.5 | 1976-08-10 | 1021 | 0 | PH (STANDARD UNITS) | 6.7 | 30
476099 | NORMANDY RESERVOIR | RILEY CREEK 0.5 | 1976-08-10 | 1021 | 0 | ALKALINITY, TOTAL (MG/L AS CACO3) | 50 | 30
476099 | NORMANDY RESERVOIR | RILEY CREEK 0.5 | 1976-08-10 | 1021 | 0 | ALKALINITY, PHENOLPHTHALEIN (MG/L) | 0 | 30
476099 | NORMANDY RESERVOIR | RILEY CREEK 0.5 | 1976-08-10 | 1021 | 0 | NITROGEN, ORGANIC, TOTAL (MG/L AS N) | 0.14 | 30
476099 | NORMANDY RESERVOIR | RILEY CREEK 0.5 | 1976-08-10 | 1021 | 0 | NITROGEN, AMMONIA, TOTAL (MG/L AS N) | 0.17 | 30
476099 | NORMANDY RESERVOIR | RILEY CREEK 0.5 | 1976-08-10 | 1021 | 0 | AMMONIA, UNIONZED (MG/L AS N) | 0.00031075 | 30
476099 | NORMANDY RESERVOIR | RILEY CREEK 0.5 | 1976-08-10 | 1021 | 0 | AMMONIA, UNIONIZED (CALC FR TEMP-PH-NH4) (MG/L) | 0.00037784 | 30
476099 | NORMANDY RESERVOIR | RILEY CREEK 0.5 | 1976-08-10 | 1021 | 0 | NITRITE PLUS NITRATE, TOTAL 1 DET. (MG/L AS N) | 0.13 | 30
476099 | NORMANDY RESERVOIR | RILEY CREEK 0.5 | 1976-08-10 | 1021 | 0 | PHOSPHORUS, TOTAL (MG/L AS P) | 0.02 | 30
476099 | NORMANDY RESERVOIR | RILEY CREEK 0.5 | 1976-08-10 | 1021 | 0 | PHOSPHORUS, DISSOLVED (MG/L AS P) | 0.01 | 30
476099 | NORMANDY RESERVOIR | RILEY CREEK 0.5 | 1976-08-10 | 1021 | 0 | CARBON, TOTAL ORGANIC (MG/L AS C) | 2.3 | 30
476099 | NORMANDY RESERVOIR | RILEY CREEK 0.5 | 1976-08-10 | 1021 | 0 | CALCIUM, TOTAL (MG/L AS CA) | 16 | 30
476099 | NORMANDY RESERVOIR | RILEY CREEK 0.5 | 1976-08-10 | 1021 | 0 | MAGNESIUM, TOTAL (MG/L AS MG) | 2.3 | 30
476099 | NORMANDY RESERVOIR | RILEY CREEK 0.5 | 1976-08-10 | 1021 | 0 | FLUORIDE, TOTAL (MG/L AS F) | 0.1 | 30
476099 | NORMANDY RESERVOIR | RILEY CREEK 0.5 | 1976-08-10 | 1021 | 0 | IRON, TOTAL (UG/L AS FE) | 290 | 30
476099 | NORMANDY RESERVOIR | RILEY CREEK 0.5 | 1976-08-10 | 1021 | 0 | IRON, DISSOLVED (UG/L AS FE) | 210 | 30
476099 | NORMANDY RESERVOIR | RILEY CREEK 0.5 | 1976-08-10 | 1021 | 0 | IRON, FERROUS (UG/L AS FE) | 180 | 30
476099 | NORMANDY RESERVOIR | RILEY CREEK 0.5 | 1976-08-10 | 1021 | 0 | MANGANESE, TOTAL (UG/L AS MN) | 870 | 30
476099 | NORMANDY RESERVOIR | RILEY CREEK 0.5 | 1976-08-10 | 1021 | 0 | MANGANESE, DISSOLVED (UG/L AS MN) | 770 | 30
476099 | NORMANDY RESERVOIR | RILEY CREEK 0.5 | 1976-08-10 | 1021 | 0 | HARDNESS, CA MG CALCULATED (MG/L AS CACO3) | 49 | 30
476099 | NORMANDY RESERVOIR | RILEY CREEK 0.5 | 1976-08-10 | 1022 | 0 | X-SEC. LOC., HORIZ (% FROM R BANK LOOK UPSTR.) | 10 | 35
476099 | NORMANDY RESERVOIR | RILEY CREEK 0.5 | 1976-08-10 | 1022 | 0 | TEMPERATURE, WATER (DEGREES CENTIGRADE) | 17.4 | 35
476099 | NORMANDY RESERVOIR | RILEY CREEK 0.5 | 1976-08-10 | 1022 | 0 | OXYGEN, DISSOLVED MG/L | 0.2 | 35
476099 | NORMANDY RESERVOIR | RILEY CREEK 0.5 | 1976-08-10 | 1022 | 0 | OXYGEN, DISSOLVED, PERCENT OF SATURATION % | 2.0619 | 35
476099 | NORMANDY RESERVOIR | RILEY CREEK 0.5 | 1976-08-10 | 1023 | 0 | X-SEC. LOC., HORIZ (% FROM R BANK LOOK UPSTR.) | 10 | 43
476099 | NORMANDY RESERVOIR | RILEY CREEK 0.5 | 1976-08-10 | 1023 | 0 | TEMPERATURE, WATER (DEGREES CENTIGRADE) | 16.2 | 43
476099 | NORMANDY RESERVOIR | RILEY CREEK 0.5 | 1976-08-10 | 1023 | 0 | OXYGEN, DISSOLVED MG/L | 0.2 | 43
476099 | NORMANDY RESERVOIR | RILEY CREEK 0.5 | 1976-08-10 | 1023 | 0 | OXYGEN, DISSOLVED, PERCENT OF SATURATION % | 2 | 43
476099 | NORMANDY RESERVOIR | RILEY CREEK 0.5 | 1976-08-10 | 1024 | 0 | X-SEC. LOC., HORIZ (% FROM R BANK LOOK UPSTR.) | 10 | 50
476099 | NORMANDY RESERVOIR | RILEY CREEK 0.5 | 1976-08-10 | 1024 | 0 | TEMPERATURE, WATER (DEGREES CENTIGRADE) | 14.9 | 50
476099 | NORMANDY RESERVOIR | RILEY CREEK 0.5 | 1976-08-10 | 1024 | 0 | OXYGEN, DISSOLVED MG/L | 0.2 | 50
476099 | NORMANDY RESERVOIR | RILEY CREEK 0.5 | 1976-08-10 | 1024 | 0 | OXYGEN, DISSOLVED, PERCENT OF SATURATION % | 1.9608 | 50
476099 | NORMANDY RESERVOIR | RILEY CREEK 0.5 | 1976-08-10 | 1025 | 0 | X-SEC. LOC., HORIZ (% FROM R BANK LOOK UPSTR.) | 10 | 59
476099 | NORMANDY RESERVOIR | RILEY CREEK 0.5 | 1976-08-10 | 1025 | 0 | TEMPERATURE, WATER (DEGREES CENTIGRADE) | 14.3 | 59
476099 | NORMANDY RESERVOIR | RILEY CREEK 0.5 | 1976-08-10 | 1025 | 0 | TURBIDITY, (JACKSON CANDLE UNITS) | 5.1 | 59
476099 | NORMANDY RESERVOIR | RILEY CREEK 0.5 | 1976-08-10 | 1025 | 0 | SPECIFIC CONDUCTANCE (UMHOS/CM @ 25C) | 160 | 59
476099 | NORMANDY RESERVOIR | RILEY CREEK 0.5 | 1976-08-10 | 1025 | 0 | OXYGEN, DISSOLVED MG/L | 0.2 | 59
476099 | NORMANDY RESERVOIR | RILEY CREEK 0.5 | 1976-08-10 | 1025 | 0 | OXYGEN, DISSOLVED, PERCENT OF SATURATION % | 1.9231 | 59
476099 | NORMANDY RESERVOIR | RILEY CREEK 0.5 | 1976-08-10 | 1025 | 0 | BOD, 5 DAY, 20 DEG C MG/L | 3.3 | 59
476099 | NORMANDY RESERVOIR | RILEY CREEK 0.5 | 1976-08-10 | 1025 | 0 | COD, .025N K2CR2O7 MG/L | 10 | 59
476099 | NORMANDY RESERVOIR | RILEY CREEK 0.5 | 1976-08-10 | 1025 | 0 | PH (STANDARD UNITS) | 6.7 | 59
476099 | NORMANDY RESERVOIR | RILEY CREEK 0.5 | 1976-08-10 | 1025 | 0 | ALKALINITY, TOTAL (MG/L AS CACO3) | 65 | 59
476099 | NORMANDY RESERVOIR | RILEY CREEK 0.5 | 1976-08-10 | 1025 | 0 | ALKALINITY, PHENOLPHTHALEIN (MG/L) | 0 | 59
476099 | NORMANDY RESERVOIR | RILEY CREEK 0.5 | 1976-08-10 | 1025 | 0 | NITROGEN, ORGANIC, TOTAL (MG/L AS N) | 0.19 | 59
476099 | NORMANDY RESERVOIR | RILEY CREEK 0.5 | 1976-08-10 | 1025 | 0 | NITROGEN, AMMONIA, TOTAL (MG/L AS N) | 0.75 | 59
476099 | NORMANDY RESERVOIR | RILEY CREEK 0.5 | 1976-08-10 | 1025 | 0 | AMMONIA, UNIONZED (MG/L AS N) | 0.00097208 | 59
476099 | NORMANDY RESERVOIR | RILEY CREEK 0.5 | 1976-08-10 | 1025 | 0 | AMMONIA, UNIONIZED (CALC FR TEMP-PH-NH4) (MG/L) | 0.0011819 | 59
476099 | NORMANDY RESERVOIR | RILEY CREEK 0.5 | 1976-08-10 | 1025 | 0 | NITRITE PLUS NITRATE, TOTAL 1 DET. (MG/L AS N) | 0.09 | 59
476099 | NORMANDY RESERVOIR | RILEY CREEK 0.5 | 1976-08-10 | 1025 | 0 | PHOSPHORUS, TOTAL (MG/L AS P) | 0.13 | 59
476099 | NORMANDY RESERVOIR | RILEY CREEK 0.5 | 1976-08-10 | 1025 | 0 | PHOSPHORUS, DISSOLVED (MG/L AS P) | 0.08 | 59
476099 | NORMANDY RESERVOIR | RILEY CREEK 0.5 | 1976-08-10 | 1025 | 0 | CARBON, TOTAL ORGANIC (MG/L AS C) | 4.2 | 59
476099 | NORMANDY RESERVOIR | RILEY CREEK 0.5 | 1976-08-10 | 1025 | 0 | CALCIUM, TOTAL (MG/L AS CA) | 18 | 59
476099 | NORMANDY RESERVOIR | RILEY CREEK 0.5 | 1976-08-10 | 1025 | 0 | MAGNESIUM, TOTAL (MG/L AS MG) | 2.5 | 59
476099 | NORMANDY RESERVOIR | RILEY CREEK 0.5 | 1976-08-10 | 1025 | 0 | FLUORIDE, TOTAL (MG/L AS F) | 0.1 | 59
476099 | NORMANDY RESERVOIR | RILEY CREEK 0.5 | 1976-08-10 | 1025 | 0 | IRON, TOTAL (UG/L AS FE) | 1200 | 59
476099 | NORMANDY RESERVOIR | RILEY CREEK 0.5 | 1976-08-10 | 1025 | 0 | IRON, DISSOLVED (UG/L AS FE) | 830 | 59
476099 | NORMANDY RESERVOIR | RILEY CREEK 0.5 | 1976-08-10 | 1025 | 0 | IRON, FERROUS (UG/L AS FE) | 1000 | 59
476099 | NORMANDY RESERVOIR | RILEY CREEK 0.5 | 1976-08-10 | 1025 | 0 | MANGANESE, TOTAL (UG/L AS MN) | 1700 | 59
476099 | NORMANDY RESERVOIR | RILEY CREEK 0.5 | 1976-08-10 | 1025 | 0 | MANGANESE, DISSOLVED (UG/L AS MN) | 1700 | 59
476099 | NORMANDY RESERVOIR | RILEY CREEK 0.5 | 1976-08-10 | 1025 | 0 | HARDNESS, CA MG CALCULATED (MG/L AS CACO3) | 55 | 59
476099 | NORMANDY RESERVOIR | RILEY CREEK 0.5 | 1976-09-08 | 920 | 0 | X-SEC. LOC., HORIZ (% FROM R BANK LOOK UPSTR.) | 10 | 1
476099 | NORMANDY RESERVOIR | RILEY CREEK 0.5 | 1976-09-08 | 920 | 0 | TEMPERATURE, WATER (DEGREES CENTIGRADE) | 25 | 1
476099 | NORMANDY RESERVOIR | RILEY CREEK 0.5 | 1976-09-08 | 920 | 0 | FLOW, STREAM, INSTANTANEOUS CFS | 5 | 1
476099 | NORMANDY RESERVOIR | RILEY CREEK 0.5 | 1976-09-08 | 920 | 0 | OXYGEN, DISSOLVED MG/L | 8.5 | 1
476099 | NORMANDY RESERVOIR | RILEY CREEK 0.5 | 1976-09-08 | 920 | 0 | OXYGEN, DISSOLVED, PERCENT OF SATURATION % | 101.19 | 1
476099 | NORMANDY RESERVOIR | RILEY CREEK 0.5 | 1976-09-08 | 921 | 0 | X-SEC. LOC., HORIZ (% FROM R BANK LOOK UPSTR.) | 10 | 3
476099 | NORMANDY RESERVOIR | RILEY CREEK 0.5 | 1976-09-08 | 921 | 0 | TEMPERATURE, WATER (DEGREES CENTIGRADE) | 24.9 | 3
476099 | NORMANDY RESERVOIR | RILEY CREEK 0.5 | 1976-09-08 | 921 | 0 | TURBIDITY, (JACKSON CANDLE UNITS) | 5.6 | 3
476099 | NORMANDY RESERVOIR | RILEY CREEK 0.5 | 1976-09-08 | 921 | 0 | SPECIFIC CONDUCTANCE (UMHOS/CM @ 25C) | 130 | 3
476099 | NORMANDY RESERVOIR | RILEY CREEK 0.5 | 1976-09-08 | 921 | 0 | OXYGEN, DISSOLVED MG/L | 8.3 | 3
476099 | NORMANDY RESERVOIR | RILEY CREEK 0.5 | 1976-09-08 | 921 | 0 | OXYGEN, DISSOLVED, PERCENT OF SATURATION % | 98.8095 | 3
476099 | NORMANDY RESERVOIR | RILEY CREEK 0.5 | 1976-09-08 | 921 | 0 | BOD, 5 DAY, 20 DEG C MG/L | 1.9 | 3
476099 | NORMANDY RESERVOIR | RILEY CREEK 0.5 | 1976-09-08 | 921 | 0 | COD, .025N K2CR2O7 MG/L | 14 | 3
476099 | NORMANDY RESERVOIR | RILEY CREEK 0.5 | 1976-09-08 | 921 | 0 | PH (STANDARD UNITS) | 8.3 | 3
476099 | NORMANDY RESERVOIR | RILEY CREEK 0.5 | 1976-09-08 | 921 | 0 | ALKALINITY, TOTAL (MG/L AS CACO3) | 46 | 3
476099 | NORMANDY RESERVOIR | RILEY CREEK 0.5 | 1976-09-08 | 921 | 0 | ALKALINITY, PHENOLPHTHALEIN (MG/L) | 0 | 3
476099 | NORMANDY RESERVOIR | RILEY CREEK 0.5 | 1976-09-08 | 921 | 0 | NITROGEN, ORGANIC, TOTAL (MG/L AS N) | 0.27 | 3
476099 | NORMANDY RESERVOIR | RILEY CREEK 0.5 | 1976-09-08 | 921 | 0 | NITROGEN, AMMONIA, TOTAL (MG/L AS N) | 0.01 | 3
476099 | NORMANDY RESERVOIR | RILEY CREEK 0.5 | 1976-09-08 | 921 | 0 | AMMONIA, UNIONZED (MG/L AS N) | 0.0010106 | 3
476099 | NORMANDY RESERVOIR | RILEY CREEK 0.5 | 1976-09-08 | 921 | 0 | AMMONIA, UNIONIZED (CALC FR TEMP-PH-NH4) (MG/L) | 0.0012287 | 3
476099 | NORMANDY RESERVOIR | RILEY CREEK 0.5 | 1976-09-08 | 921 | 0 | NITRITE PLUS NITRATE, TOTAL 1 DET. (MG/L AS N) | 0.03 | 3
476099 | NORMANDY RESERVOIR | RILEY CREEK 0.5 | 1976-09-08 | 921 | 0 | PHOSPHORUS, TOTAL (MG/L AS P) | 0.01 | 3
476099 | NORMANDY RESERVOIR | RILEY CREEK 0.5 | 1976-09-08 | 921 | 0 | PHOSPHORUS, DISSOLVED (MG/L AS P) | 0.01 | 3
476099 | NORMANDY RESERVOIR | RILEY CREEK 0.5 | 1976-09-08 | 921 | 0 | CARBON, TOTAL ORGANIC (MG/L AS C) | 3 | 3
476099 | NORMANDY RESERVOIR | RILEY CREEK 0.5 | 1976-09-08 | 921 | 0 | CALCIUM, TOTAL (MG/L AS CA) | 16 | 3
476099 | NORMANDY RESERVOIR | RILEY CREEK 0.5 | 1976-09-08 | 921 | 0 | MAGNESIUM, TOTAL (MG/L AS MG) | 2.6 | 3
476099 | NORMANDY RESERVOIR | RILEY CREEK 0.5 | 1976-09-08 | 921 | 0 | FLUORIDE, TOTAL (MG/L AS F) | 0.1 | 3
476099 | NORMANDY RESERVOIR | RILEY CREEK 0.5 | 1976-09-08 | 921 | 0 | IRON, TOTAL (UG/L AS FE) | 50 | 3
476099 | NORMANDY RESERVOIR | RILEY CREEK 0.5 | 1976-09-08 | 921 | 0 | IRON, DISSOLVED (UG/L AS FE) | 50 | 3
476099 | NORMANDY RESERVOIR | RILEY CREEK 0.5 | 1976-09-08 | 921 | 0 | IRON, FERROUS (UG/L AS FE) | 20 | 3
476099 | NORMANDY RESERVOIR | RILEY CREEK 0.5 | 1976-09-08 | 921 | 0 | MANGANESE, TOTAL (UG/L AS MN) | 30 | 3
476099 | NORMANDY RESERVOIR | RILEY CREEK 0.5 | 1976-09-08 | 921 | 0 | MANGANESE, DISSOLVED (UG/L AS MN) | 10 | 3
476099 | NORMANDY RESERVOIR | RILEY CREEK 0.5 | 1976-09-08 | 921 | 0 | COLIFORM,TOT,MEMBRANE FILTER,IMMED.M-ENDO MED,35C | 180 | 3
476099 | NORMANDY RESERVOIR | RILEY CREEK 0.5 | 1976-09-08 | 921 | 0 | FECAL COLIFORM,MEMBR FILTER,M-FC BROTH,44.5 C | 10 | 3
476099 | NORMANDY RESERVOIR | RILEY CREEK 0.5 | 1976-09-08 | 921 | 0 | HARDNESS, CA MG CALCULATED (MG/L AS CACO3) | 51 | 3
476099 | NORMANDY RESERVOIR | RILEY CREEK 0.5 | 1976-09-08 | 922 | 0 | X-SEC. LOC., HORIZ (% FROM R BANK LOOK UPSTR.) | 10 | 5
476099 | NORMANDY RESERVOIR | RILEY CREEK 0.5 | 1976-09-08 | 922 | 0 | TEMPERATURE, WATER (DEGREES CENTIGRADE) | 24.8 | 5
476099 | NORMANDY RESERVOIR | RILEY CREEK 0.5 | 1976-09-08 | 922 | 0 | OXYGEN, DISSOLVED MG/L | 8.2 | 5
476099 | NORMANDY RESERVOIR | RILEY CREEK 0.5 | 1976-09-08 | 922 | 0 | OXYGEN, DISSOLVED, PERCENT OF SATURATION % | 97.619 | 5
476099 | NORMANDY RESERVOIR | RILEY CREEK 0.5 | 1976-09-08 | 923 | 0 | X-SEC. LOC., HORIZ (% FROM R BANK LOOK UPSTR.) | 10 | 10
476099 | NORMANDY RESERVOIR | RILEY CREEK 0.5 | 1976-09-08 | 923 | 0 | TEMPERATURE, WATER (DEGREES CENTIGRADE) | 24.8 | 10
476099 | NORMANDY RESERVOIR | RILEY CREEK 0.5 | 1976-09-08 | 923 | 0 | OXYGEN, DISSOLVED MG/L | 7.9 | 10
476099 | NORMANDY RESERVOIR | RILEY CREEK 0.5 | 1976-09-08 | 923 | 0 | OXYGEN, DISSOLVED, PERCENT OF SATURATION % | 94.0476 | 10
476099 | NORMANDY RESERVOIR | RILEY CREEK 0.5 | 1976-09-08 | 924 | 0 | X-SEC. LOC., HORIZ (% FROM R BANK LOOK UPSTR.) | 10 | 16
476099 | NORMANDY RESERVOIR | RILEY CREEK 0.5 | 1976-09-08 | 924 | 0 | TEMPERATURE, WATER (DEGREES CENTIGRADE) | 24.7 | 16
476099 | NORMANDY RESERVOIR | RILEY CREEK 0.5 | 1976-09-08 | 924 | 0 | OXYGEN, DISSOLVED MG/L | 6.8 | 16
476099 | NORMANDY RESERVOIR | RILEY CREEK 0.5 | 1976-09-08 | 924 | 0 | OXYGEN, DISSOLVED, PERCENT OF SATURATION % | 80.9523 | 16
476099 | NORMANDY RESERVOIR | RILEY CREEK 0.5 | 1976-09-08 | 925 | 0 | X-SEC. LOC., HORIZ (% FROM R BANK LOOK UPSTR.) | 10 | 18
476099 | NORMANDY RESERVOIR | RILEY CREEK 0.5 | 1976-09-08 | 925 | 0 | TEMPERATURE, WATER (DEGREES CENTIGRADE) | 24.5 | 18
476099 | NORMANDY RESERVOIR | RILEY CREEK 0.5 | 1976-09-08 | 925 | 0 | OXYGEN, DISSOLVED MG/L | 5.1 | 18
476099 | NORMANDY RESERVOIR | RILEY CREEK 0.5 | 1976-09-08 | 925 | 0 | OXYGEN, DISSOLVED, PERCENT OF SATURATION % | 60 | 18
476099 | NORMANDY RESERVOIR | RILEY CREEK 0.5 | 1976-09-08 | 926 | 0 | X-SEC. LOC., HORIZ (% FROM R BANK LOOK UPSTR.) | 10 | 19
476099 | NORMANDY RESERVOIR | RILEY CREEK 0.5 | 1976-09-08 | 926 | 0 | TEMPERATURE, WATER (DEGREES CENTIGRADE) | 24.1 | 19
476099 | NORMANDY RESERVOIR | RILEY CREEK 0.5 | 1976-09-08 | 926 | 0 | OXYGEN, DISSOLVED MG/L | 2.1 | 19
476099 | NORMANDY RESERVOIR | RILEY CREEK 0.5 | 1976-09-08 | 926 | 0 | OXYGEN, DISSOLVED, PERCENT OF SATURATION % | 24.7059 | 19
476099 | NORMANDY RESERVOIR | RILEY CREEK 0.5 | 1976-09-08 | 927 | 0 | X-SEC. LOC., HORIZ (% FROM R BANK LOOK UPSTR.) | 10 | 20
476099 | NORMANDY RESERVOIR | RILEY CREEK 0.5 | 1976-09-08 | 927 | 0 | TEMPERATURE, WATER (DEGREES CENTIGRADE) | 24 | 20
476099 | NORMANDY RESERVOIR | RILEY CREEK 0.5 | 1976-09-08 | 927 | 0 | OXYGEN, DISSOLVED MG/L | 1.6 | 20
476099 | NORMANDY RESERVOIR | RILEY CREEK 0.5 | 1976-09-08 | 927 | 0 | OXYGEN, DISSOLVED, PERCENT OF SATURATION % | 18.8235 | 20
476099 | NORMANDY RESERVOIR | RILEY CREEK 0.5 | 1976-09-08 | 928 | 0 | X-SEC. LOC., HORIZ (% FROM R BANK LOOK UPSTR.) | 10 | 25
476099 | NORMANDY RESERVOIR | RILEY CREEK 0.5 | 1976-09-08 | 928 | 0 | TEMPERATURE, WATER (DEGREES CENTIGRADE) | 21.4 | 25
476099 | NORMANDY RESERVOIR | RILEY CREEK 0.5 | 1976-09-08 | 928 | 0 | OXYGEN, DISSOLVED MG/L | 0.5 | 25
476099 | NORMANDY RESERVOIR | RILEY CREEK 0.5 | 1976-09-08 | 928 | 0 | OXYGEN, DISSOLVED, PERCENT OF SATURATION % | 5.5556 | 25
476099 | NORMANDY RESERVOIR | RILEY CREEK 0.5 | 1976-09-08 | 929 | 0 | X-SEC. LOC., HORIZ (% FROM R BANK LOOK UPSTR.) | 10 | 30
476099 | NORMANDY RESERVOIR | RILEY CREEK 0.5 | 1976-09-08 | 929 | 0 | TEMPERATURE, WATER (DEGREES CENTIGRADE) | 21 | 30
476099 | NORMANDY RESERVOIR | RILEY CREEK 0.5 | 1976-09-08 | 929 | 0 | TURBIDITY, (JACKSON CANDLE UNITS) | 5.4 | 30
476099 | NORMANDY RESERVOIR | RILEY CREEK 0.5 | 1976-09-08 | 929 | 0 | SPECIFIC CONDUCTANCE (UMHOS/CM @ 25C) | 150 | 30
476099 | NORMANDY RESERVOIR | RILEY CREEK 0.5 | 1976-09-08 | 929 | 0 | OXYGEN, DISSOLVED MG/L | 0.4 | 30
476099 | NORMANDY RESERVOIR | RILEY CREEK 0.5 | 1976-09-08 | 929 | 0 | OXYGEN, DISSOLVED, PERCENT OF SATURATION % | 4.4444 | 30
476099 | NORMANDY RESERVOIR | RILEY CREEK 0.5 | 1976-09-08 | 929 | 0 | BOD, 5 DAY, 20 DEG C MG/L | 1.6 | 30
476099 | NORMANDY RESERVOIR | RILEY CREEK 0.5 | 1976-09-08 | 929 | 0 | COD, .025N K2CR2O7 MG/L | 9 | 30
476099 | NORMANDY RESERVOIR | RILEY CREEK 0.5 | 1976-09-08 | 929 | 0 | PH (STANDARD UNITS) | 6.6 | 30
476099 | NORMANDY RESERVOIR | RILEY CREEK 0.5 | 1976-09-08 | 929 | 0 | ALKALINITY, TOTAL (MG/L AS CACO3) | 51 | 30
476099 | NORMANDY RESERVOIR | RILEY CREEK 0.5 | 1976-09-08 | 929 | 0 | ALKALINITY, PHENOLPHTHALEIN (MG/L) | 0 | 30
476099 | NORMANDY RESERVOIR | RILEY CREEK 0.5 | 1976-09-08 | 929 | 0 | NITROGEN, ORGANIC, TOTAL (MG/L AS N) | 0.26 | 30
476099 | NORMANDY RESERVOIR | RILEY CREEK 0.5 | 1976-09-08 | 929 | 0 | NITROGEN, AMMONIA, TOTAL (MG/L AS N) | 0.12 | 30
476099 | NORMANDY RESERVOIR | RILEY CREEK 0.5 | 1976-09-08 | 929 | 0 | AMMONIA, UNIONZED (MG/L AS N) | 0.0002032 | 30
476099 | NORMANDY RESERVOIR | RILEY CREEK 0.5 | 1976-09-08 | 929 | 0 | AMMONIA, UNIONIZED (CALC FR TEMP-PH-NH4) (MG/L) | 0.00024707 | 30
476099 | NORMANDY RESERVOIR | RILEY CREEK 0.5 | 1976-09-08 | 929 | 0 | NITRITE PLUS NITRATE, TOTAL 1 DET. (MG/L AS N) | 0.03 | 30
476099 | NORMANDY RESERVOIR | RILEY CREEK 0.5 | 1976-09-08 | 929 | 0 | PHOSPHORUS, TOTAL (MG/L AS P) | 0.02 | 30
476099 | NORMANDY RESERVOIR | RILEY CREEK 0.5 | 1976-09-08 | 929 | 0 | PHOSPHORUS, DISSOLVED (MG/L AS P) | 0.01 | 30
476099 | NORMANDY RESERVOIR | RILEY CREEK 0.5 | 1976-09-08 | 929 | 0 | CARBON, TOTAL ORGANIC (MG/L AS C) | 2.2 | 30
476099 | NORMANDY RESERVOIR | RILEY CREEK 0.5 | 1976-09-08 | 929 | 0 | CALCIUM, TOTAL (MG/L AS CA) | 17 | 30
476099 | NORMANDY RESERVOIR | RILEY CREEK 0.5 | 1976-09-08 | 929 | 0 | MAGNESIUM, TOTAL (MG/L AS MG) | 2.7 | 30
476099 | NORMANDY RESERVOIR | RILEY CREEK 0.5 | 1976-09-08 | 929 | 0 | FLUORIDE, TOTAL (MG/L AS F) | 0.1 | 30
476099 | NORMANDY RESERVOIR | RILEY CREEK 0.5 | 1976-09-08 | 929 | 0 | IRON, TOTAL (UG/L AS FE) | 140 | 30
476099 | NORMANDY RESERVOIR | RILEY CREEK 0.5 | 1976-09-08 | 929 | 0 | IRON, DISSOLVED (UG/L AS FE) | 50 | 30
476099 | NORMANDY RESERVOIR | RILEY CREEK 0.5 | 1976-09-08 | 929 | 0 | IRON, FERROUS (UG/L AS FE) | 50 | 30
476099 | NORMANDY RESERVOIR | RILEY CREEK 0.5 | 1976-09-08 | 929 | 0 | MANGANESE, TOTAL (UG/L AS MN) | 950 | 30
476099 | NORMANDY RESERVOIR | RILEY CREEK 0.5 | 1976-09-08 | 929 | 0 | MANGANESE, DISSOLVED (UG/L AS MN) | 810 | 30
476099 | NORMANDY RESERVOIR | RILEY CREEK 0.5 | 1976-09-08 | 929 | 0 | HARDNESS, CA MG CALCULATED (MG/L AS CACO3) | 54 | 30
476099 | NORMANDY RESERVOIR | RILEY CREEK 0.5 | 1976-09-08 | 930 | 0 | X-SEC. LOC., HORIZ (% FROM R BANK LOOK UPSTR.) | 10 | 35
476099 | NORMANDY RESERVOIR | RILEY CREEK 0.5 | 1976-09-08 | 930 | 0 | TEMPERATURE, WATER (DEGREES CENTIGRADE) | 18.2 | 35
476099 | NORMANDY RESERVOIR | RILEY CREEK 0.5 | 1976-09-08 | 930 | 0 | OXYGEN, DISSOLVED MG/L | 0.4 | 35
476099 | NORMANDY RESERVOIR | RILEY CREEK 0.5 | 1976-09-08 | 930 | 0 | OXYGEN, DISSOLVED, PERCENT OF SATURATION % | 4.2105 | 35
476099 | NORMANDY RESERVOIR | RILEY CREEK 0.5 | 1976-09-08 | 931 | 0 | X-SEC. LOC., HORIZ (% FROM R BANK LOOK UPSTR.) | 10 | 43
476099 | NORMANDY RESERVOIR | RILEY CREEK 0.5 | 1976-09-08 | 931 | 0 | TEMPERATURE, WATER (DEGREES CENTIGRADE) | 16.5 | 43
476099 | NORMANDY RESERVOIR | RILEY CREEK 0.5 | 1976-09-08 | 931 | 0 | OXYGEN, DISSOLVED MG/L | 0.4 | 43
476099 | NORMANDY RESERVOIR | RILEY CREEK 0.5 | 1976-09-08 | 931 | 0 | OXYGEN, DISSOLVED, PERCENT OF SATURATION % | 4 | 43
476099 | NORMANDY RESERVOIR | RILEY CREEK 0.5 | 1976-09-08 | 932 | 0 | X-SEC. LOC., HORIZ (% FROM R BANK LOOK UPSTR.) | 10 | 50
476099 | NORMANDY RESERVOIR | RILEY CREEK 0.5 | 1976-09-08 | 932 | 0 | TEMPERATURE, WATER (DEGREES CENTIGRADE) | 15.2 | 50
476099 | NORMANDY RESERVOIR | RILEY CREEK 0.5 | 1976-09-08 | 932 | 0 | OXYGEN, DISSOLVED MG/L | 0.4 | 50
476099 | NORMANDY RESERVOIR | RILEY CREEK 0.5 | 1976-09-08 | 932 | 0 | OXYGEN, DISSOLVED, PERCENT OF SATURATION % | 3.9216 | 50
476099 | NORMANDY RESERVOIR | RILEY CREEK 0.5 | 1976-09-08 | 933 | 0 | X-SEC. LOC., HORIZ (% FROM R BANK LOOK UPSTR.) | 10 | 59
476099 | NORMANDY RESERVOIR | RILEY CREEK 0.5 | 1976-09-08 | 933 | 0 | TEMPERATURE, WATER (DEGREES CENTIGRADE) | 14.2 | 59
476099 | NORMANDY RESERVOIR | RILEY CREEK 0.5 | 1976-09-08 | 933 | 0 | TURBIDITY, (JACKSON CANDLE UNITS) | 7.1 | 59
476099 | NORMANDY RESERVOIR | RILEY CREEK 0.5 | 1976-09-08 | 933 | 0 | SPECIFIC CONDUCTANCE (UMHOS/CM @ 25C) | 250 | 59
476099 | NORMANDY RESERVOIR | RILEY CREEK 0.5 | 1976-09-08 | 933 | 0 | OXYGEN, DISSOLVED MG/L | 0.4 | 59
476099 | NORMANDY RESERVOIR | RILEY CREEK 0.5 | 1976-09-08 | 933 | 0 | OXYGEN, DISSOLVED, PERCENT OF SATURATION % | 3.8462 | 59
476099 | NORMANDY RESERVOIR | RILEY CREEK 0.5 | 1976-09-08 | 933 | 0 | BOD, 5 DAY, 20 DEG C MG/L | 1.9 | 59
476099 | NORMANDY RESERVOIR | RILEY CREEK 0.5 | 1976-09-08 | 933 | 0 | COD, .025N K2CR2O7 MG/L | 12 | 59
476099 | NORMANDY RESERVOIR | RILEY CREEK 0.5 | 1976-09-08 | 933 | 0 | PH (STANDARD UNITS) | 6.5 | 59
476099 | NORMANDY RESERVOIR | RILEY CREEK 0.5 | 1976-09-08 | 933 | 0 | ALKALINITY, TOTAL (MG/L AS CACO3) | 73 | 59
476099 | NORMANDY RESERVOIR | RILEY CREEK 0.5 | 1976-09-08 | 933 | 0 | ALKALINITY, PHENOLPHTHALEIN (MG/L) | 0 | 59
476099 | NORMANDY RESERVOIR | RILEY CREEK 0.5 | 1976-09-08 | 933 | 0 | NITROGEN, ORGANIC, TOTAL (MG/L AS N) | 0.22 | 59
476099 | NORMANDY RESERVOIR | RILEY CREEK 0.5 | 1976-09-08 | 933 | 0 | NITROGEN, AMMONIA, TOTAL (MG/L AS N) | 1.1 | 59
476099 | NORMANDY RESERVOIR | RILEY CREEK 0.5 | 1976-09-08 | 933 | 0 | AMMONIA, UNIONZED (MG/L AS N) | 0.00089319 | 59
476099 | NORMANDY RESERVOIR | RILEY CREEK 0.5 | 1976-09-08 | 933 | 0 | AMMONIA, UNIONIZED (CALC FR TEMP-PH-NH4) (MG/L) | 0.001086 | 59
476099 | NORMANDY RESERVOIR | RILEY CREEK 0.5 | 1976-09-08 | 933 | 0 | NITRITE PLUS NITRATE, TOTAL 1 DET. (MG/L AS N) | 0.03 | 59
476099 | NORMANDY RESERVOIR | RILEY CREEK 0.5 | 1976-09-08 | 933 | 0 | PHOSPHORUS, TOTAL (MG/L AS P) | 0.15 | 59
476099 | NORMANDY RESERVOIR | RILEY CREEK 0.5 | 1976-09-08 | 933 | 0 | PHOSPHORUS, DISSOLVED (MG/L AS P) | 0.11 | 59
476099 | NORMANDY RESERVOIR | RILEY CREEK 0.5 | 1976-09-08 | 933 | 0 | CARBON, TOTAL ORGANIC (MG/L AS C) | 3 | 59
476099 | NORMANDY RESERVOIR | RILEY CREEK 0.5 | 1976-09-08 | 933 | 0 | CALCIUM, TOTAL (MG/L AS CA) | 21 | 59
476099 | NORMANDY RESERVOIR | RILEY CREEK 0.5 | 1976-09-08 | 933 | 0 | MAGNESIUM, TOTAL (MG/L AS MG) | 3 | 59
476099 | NORMANDY RESERVOIR | RILEY CREEK 0.5 | 1976-09-08 | 933 | 0 | FLUORIDE, TOTAL (MG/L AS F) | 0.1 | 59
476099 | NORMANDY RESERVOIR | RILEY CREEK 0.5 | 1976-09-08 | 933 | 0 | IRON, TOTAL (UG/L AS FE) | 1400 | 59
476099 | NORMANDY RESERVOIR | RILEY CREEK 0.5 | 1976-09-08 | 933 | 0 | IRON, DISSOLVED (UG/L AS FE) | 1400 | 59
476099 | NORMANDY RESERVOIR | RILEY CREEK 0.5 | 1976-09-08 | 933 | 0 | IRON, FERROUS (UG/L AS FE) | 1200 | 59
476099 | NORMANDY RESERVOIR | RILEY CREEK 0.5 | 1976-09-08 | 933 | 0 | MANGANESE, TOTAL (UG/L AS MN) | 2300 | 59
476099 | NORMANDY RESERVOIR | RILEY CREEK 0.5 | 1976-09-08 | 933 | 0 | MANGANESE, DISSOLVED (UG/L AS MN) | 2200 | 59
476099 | NORMANDY RESERVOIR | RILEY CREEK 0.5 | 1976-09-08 | 933 | 0 | HARDNESS, CA MG CALCULATED (MG/L AS CACO3) | 65 | 59
476099 | NORMANDY RESERVOIR | RILEY CREEK 0.5 | 1976-10-05 | 1045 | 0 | X-SEC. LOC., HORIZ (% FROM R BANK LOOK UPSTR.) | 10 | 1
476099 | NORMANDY RESERVOIR | RILEY CREEK 0.5 | 1976-10-05 | 1045 | 0 | TEMPERATURE, WATER (DEGREES CENTIGRADE) | 21.5 | 1
476099 | NORMANDY RESERVOIR | RILEY CREEK 0.5 | 1976-10-05 | 1045 | 0 | FLOW, STREAM, INSTANTANEOUS CFS | 5 | 1
476099 | NORMANDY RESERVOIR | RILEY CREEK 0.5 | 1976-10-05 | 1045 | 0 | OXYGEN, DISSOLVED MG/L | 7.2 | 1
476099 | NORMANDY RESERVOIR | RILEY CREEK 0.5 | 1976-10-05 | 1045 | 0 | OXYGEN, DISSOLVED, PERCENT OF SATURATION % | 80 | 1
476099 | NORMANDY RESERVOIR | RILEY CREEK 0.5 | 1976-10-05 | 1047 | 0 | X-SEC. LOC., HORIZ (% FROM R BANK LOOK UPSTR.) | 10 | 3
476099 | NORMANDY RESERVOIR | RILEY CREEK 0.5 | 1976-10-05 | 1047 | 0 | TEMPERATURE, WATER (DEGREES CENTIGRADE) | 21.5 | 3
476099 | NORMANDY RESERVOIR | RILEY CREEK 0.5 | 1976-10-05 | 1047 | 0 | TURBIDITY, (JACKSON CANDLE UNITS) | 6.6 | 3
476099 | NORMANDY RESERVOIR | RILEY CREEK 0.5 | 1976-10-05 | 1047 | 0 | COLOR (PLATINUM-COBALT UNITS) | 6 | 3
476099 | NORMANDY RESERVOIR | RILEY CREEK 0.5 | 1976-10-05 | 1047 | 0 | COLOR,APPARENT(UNFILTERED SAMPLE) PLAT-COB UNITS | 11 | 3
476099 | NORMANDY RESERVOIR | RILEY CREEK 0.5 | 1976-10-05 | 1047 | 0 | SPECIFIC CONDUCTANCE (UMHOS/CM @ 25C) | 140 | 3
476099 | NORMANDY RESERVOIR | RILEY CREEK 0.5 | 1976-10-05 | 1047 | 0 | OXYGEN, DISSOLVED MG/L | 7 | 3
476099 | NORMANDY RESERVOIR | RILEY CREEK 0.5 | 1976-10-05 | 1047 | 0 | OXYGEN, DISSOLVED, PERCENT OF SATURATION % | 77.7778 | 3
476099 | NORMANDY RESERVOIR | RILEY CREEK 0.5 | 1976-10-05 | 1047 | 0 | BOD, 5 DAY, 20 DEG C MG/L | 1.9 | 3
476099 | NORMANDY RESERVOIR | RILEY CREEK 0.5 | 1976-10-05 | 1047 | 0 | COD, .025N K2CR2O7 MG/L | 12 | 3
476099 | NORMANDY RESERVOIR | RILEY CREEK 0.5 | 1976-10-05 | 1047 | 0 | PH (STANDARD UNITS) | 7.5 | 3
476099 | NORMANDY RESERVOIR | RILEY CREEK 0.5 | 1976-10-05 | 1047 | 0 | ALKALINITY, TOTAL (MG/L AS CACO3) | 46 | 3
476099 | NORMANDY RESERVOIR | RILEY CREEK 0.5 | 1976-10-05 | 1047 | 0 | ALKALINITY, PHENOLPHTHALEIN (MG/L) | 0 | 3
476099 | NORMANDY RESERVOIR | RILEY CREEK 0.5 | 1976-10-05 | 1047 | 0 | NITROGEN, ORGANIC, TOTAL (MG/L AS N) | 0.01 | 3
476099 | NORMANDY RESERVOIR | RILEY CREEK 0.5 | 1976-10-05 | 1047 | 0 | NITROGEN, AMMONIA, TOTAL (MG/L AS N) | 0.29 | 3
476099 | NORMANDY RESERVOIR | RILEY CREEK 0.5 | 1976-10-05 | 1047 | 0 | AMMONIA, UNIONZED (MG/L AS N) | 0.0039956 | 3
476099 | NORMANDY RESERVOIR | RILEY CREEK 0.5 | 1976-10-05 | 1047 | 0 | AMMONIA, UNIONIZED (CALC FR TEMP-PH-NH4) (MG/L) | 0.0048582 | 3
476099 | NORMANDY RESERVOIR | RILEY CREEK 0.5 | 1976-10-05 | 1047 | 0 | NITRITE PLUS NITRATE, TOTAL 1 DET. (MG/L AS N) | 0.04 | 3
476099 | NORMANDY RESERVOIR | RILEY CREEK 0.5 | 1976-10-05 | 1047 | 0 | PHOSPHORUS, TOTAL (MG/L AS P) | 0.01 | 3
476099 | NORMANDY RESERVOIR | RILEY CREEK 0.5 | 1976-10-05 | 1047 | 0 | PHOSPHORUS, DISSOLVED (MG/L AS P) | 0.01 | 3
476099 | NORMANDY RESERVOIR | RILEY CREEK 0.5 | 1976-10-05 | 1047 | 0 | CARBON, TOTAL ORGANIC (MG/L AS C) | 3.1 | 3
476099 | NORMANDY RESERVOIR | RILEY CREEK 0.5 | 1976-10-05 | 1047 | 0 | CALCIUM, TOTAL (MG/L AS CA) | 19 | 3
476099 | NORMANDY RESERVOIR | RILEY CREEK 0.5 | 1976-10-05 | 1047 | 0 | MAGNESIUM, TOTAL (MG/L AS MG) | 2.9 | 3
476099 | NORMANDY RESERVOIR | RILEY CREEK 0.5 | 1976-10-05 | 1047 | 0 | FLUORIDE, TOTAL (MG/L AS F) | 0.1 | 3
476099 | NORMANDY RESERVOIR | RILEY CREEK 0.5 | 1976-10-05 | 1047 | 0 | IRON, TOTAL (UG/L AS FE) | 230 | 3
476099 | NORMANDY RESERVOIR | RILEY CREEK 0.5 | 1976-10-05 | 1047 | 0 | IRON, DISSOLVED (UG/L AS FE) | 50 | 3
476099 | NORMANDY RESERVOIR | RILEY CREEK 0.5 | 1976-10-05 | 1047 | 0 | IRON, FERROUS (UG/L AS FE) | 20 | 3
476099 | NORMANDY RESERVOIR | RILEY CREEK 0.5 | 1976-10-05 | 1047 | 0 | MANGANESE, TOTAL (UG/L AS MN) | 120 | 3
476099 | NORMANDY RESERVOIR | RILEY CREEK 0.5 | 1976-10-05 | 1047 | 0 | MANGANESE, DISSOLVED (UG/L AS MN) | 10 | 3
476099 | NORMANDY RESERVOIR | RILEY CREEK 0.5 | 1976-10-05 | 1047 | 0 | COLIFORM,TOT,MEMBRANE FILTER,IMMED.M-ENDO MED,35C | 70 | 3
476099 | NORMANDY RESERVOIR | RILEY CREEK 0.5 | 1976-10-05 | 1047 | 0 | FECAL COLIFORM,MEMBR FILTER,M-FC BROTH,44.5 C | 10 | 3
476099 | NORMANDY RESERVOIR | RILEY CREEK 0.5 | 1976-10-05 | 1047 | 0 | HARDNESS, CA MG CALCULATED (MG/L AS CACO3) | 59 | 3
476099 | NORMANDY RESERVOIR | RILEY CREEK 0.5 | 1976-10-05 | 1049 | 0 | X-SEC. LOC., HORIZ (% FROM R BANK LOOK UPSTR.) | 10 | 5
476099 | NORMANDY RESERVOIR | RILEY CREEK 0.5 | 1976-10-05 | 1049 | 0 | TEMPERATURE, WATER (DEGREES CENTIGRADE) | 21.5 | 5
476099 | NORMANDY RESERVOIR | RILEY CREEK 0.5 | 1976-10-05 | 1049 | 0 | OXYGEN, DISSOLVED MG/L | 6.8 | 5
476099 | NORMANDY RESERVOIR | RILEY CREEK 0.5 | 1976-10-05 | 1049 | 0 | OXYGEN, DISSOLVED, PERCENT OF SATURATION % | 75.5555 | 5
476099 | NORMANDY RESERVOIR | RILEY CREEK 0.5 | 1976-10-05 | 1051 | 0 | X-SEC. LOC., HORIZ (% FROM R BANK LOOK UPSTR.) | 10 | 16
476099 | NORMANDY RESERVOIR | RILEY CREEK 0.5 | 1976-10-05 | 1051 | 0 | TEMPERATURE, WATER (DEGREES CENTIGRADE) | 21.5 | 16
476099 | NORMANDY RESERVOIR | RILEY CREEK 0.5 | 1976-10-05 | 1051 | 0 | OXYGEN, DISSOLVED MG/L | 6.7 | 16
476099 | NORMANDY RESERVOIR | RILEY CREEK 0.5 | 1976-10-05 | 1051 | 0 | OXYGEN, DISSOLVED, PERCENT OF SATURATION % | 74.4444 | 16
476099 | NORMANDY RESERVOIR | RILEY CREEK 0.5 | 1976-10-05 | 1053 | 0 | X-SEC. LOC., HORIZ (% FROM R BANK LOOK UPSTR.) | 10 | 29
476099 | NORMANDY RESERVOIR | RILEY CREEK 0.5 | 1976-10-05 | 1053 | 0 | TEMPERATURE, WATER (DEGREES CENTIGRADE) | 21.4 | 29
476099 | NORMANDY RESERVOIR | RILEY CREEK 0.5 | 1976-10-05 | 1053 | 0 | TURBIDITY, (JACKSON CANDLE UNITS) | 5.9 | 29
476099 | NORMANDY RESERVOIR | RILEY CREEK 0.5 | 1976-10-05 | 1053 | 0 | COLOR (PLATINUM-COBALT UNITS) | 6 | 29
476099 | NORMANDY RESERVOIR | RILEY CREEK 0.5 | 1976-10-05 | 1053 | 0 | COLOR,APPARENT(UNFILTERED SAMPLE) PLAT-COB UNITS | 11 | 29
476099 | NORMANDY RESERVOIR | RILEY CREEK 0.5 | 1976-10-05 | 1053 | 0 | SPECIFIC CONDUCTANCE (UMHOS/CM @ 25C) | 160 | 29
476099 | NORMANDY RESERVOIR | RILEY CREEK 0.5 | 1976-10-05 | 1053 | 0 | OXYGEN, DISSOLVED MG/L | 6.3 | 29
476099 | NORMANDY RESERVOIR | RILEY CREEK 0.5 | 1976-10-05 | 1053 | 0 | OXYGEN, DISSOLVED, PERCENT OF SATURATION % | 70 | 29
476099 | NORMANDY RESERVOIR | RILEY CREEK 0.5 | 1976-10-05 | 1053 | 0 | BOD, 5 DAY, 20 DEG C MG/L | 2.3 | 29
476099 | NORMANDY RESERVOIR | RILEY CREEK 0.5 | 1976-10-05 | 1053 | 0 | COD, .025N K2CR2O7 MG/L | 11 | 29
476099 | NORMANDY RESERVOIR | RILEY CREEK 0.5 | 1976-10-05 | 1053 | 0 | PH (STANDARD UNITS) | 7.2 | 29
476099 | NORMANDY RESERVOIR | RILEY CREEK 0.5 | 1976-10-05 | 1053 | 0 | ALKALINITY, TOTAL (MG/L AS CACO3) | 47 | 29
476099 | NORMANDY RESERVOIR | RILEY CREEK 0.5 | 1976-10-05 | 1053 | 0 | ALKALINITY, PHENOLPHTHALEIN (MG/L) | 0 | 29
476099 | NORMANDY RESERVOIR | RILEY CREEK 0.5 | 1976-10-05 | 1053 | 0 | NITROGEN, ORGANIC, TOTAL (MG/L AS N) | 0.13 | 29
476099 | NORMANDY RESERVOIR | RILEY CREEK 0.5 | 1976-10-05 | 1053 | 0 | NITROGEN, AMMONIA, TOTAL (MG/L AS N) | 0.15 | 29
476099 | NORMANDY RESERVOIR | RILEY CREEK 0.5 | 1976-10-05 | 1053 | 0 | AMMONIA, UNIONZED (MG/L AS N) | 0.0010355 | 29
476099 | NORMANDY RESERVOIR | RILEY CREEK 0.5 | 1976-10-05 | 1053 | 0 | AMMONIA, UNIONIZED (CALC FR TEMP-PH-NH4) (MG/L) | 0.0012591 | 29
476099 | NORMANDY RESERVOIR | RILEY CREEK 0.5 | 1976-10-05 | 1053 | 0 | NITRITE PLUS NITRATE, TOTAL 1 DET. (MG/L AS N) | 0.03 | 29
476099 | NORMANDY RESERVOIR | RILEY CREEK 0.5 | 1976-10-05 | 1053 | 0 | PHOSPHORUS, TOTAL (MG/L AS P) | 0.01 | 29
476099 | NORMANDY RESERVOIR | RILEY CREEK 0.5 | 1976-10-05 | 1053 | 0 | PHOSPHORUS, DISSOLVED (MG/L AS P) | 0.01 | 29
476099 | NORMANDY RESERVOIR | RILEY CREEK 0.5 | 1976-10-05 | 1053 | 0 | CARBON, TOTAL ORGANIC (MG/L AS C) | 2.7 | 29
476099 | NORMANDY RESERVOIR | RILEY CREEK 0.5 | 1976-10-05 | 1053 | 0 | CALCIUM, TOTAL (MG/L AS CA) | 18 | 29
476099 | NORMANDY RESERVOIR | RILEY CREEK 0.5 | 1976-10-05 | 1053 | 0 | MAGNESIUM, TOTAL (MG/L AS MG) | 2.9 | 29
476099 | NORMANDY RESERVOIR | RILEY CREEK 0.5 | 1976-10-05 | 1053 | 0 | FLUORIDE, TOTAL (MG/L AS F) | 0.1 | 29
476099 | NORMANDY RESERVOIR | RILEY CREEK 0.5 | 1976-10-05 | 1053 | 0 | IRON, TOTAL (UG/L AS FE) | 150 | 29
476099 | NORMANDY RESERVOIR | RILEY CREEK 0.5 | 1976-10-05 | 1053 | 0 | IRON, DISSOLVED (UG/L AS FE) | 50 | 29
476099 | NORMANDY RESERVOIR | RILEY CREEK 0.5 | 1976-10-05 | 1053 | 0 | IRON, FERROUS (UG/L AS FE) | 20 | 29
476099 | NORMANDY RESERVOIR | RILEY CREEK 0.5 | 1976-10-05 | 1053 | 0 | MANGANESE, TOTAL (UG/L AS MN) | 140 | 29
476099 | NORMANDY RESERVOIR | RILEY CREEK 0.5 | 1976-10-05 | 1053 | 0 | MANGANESE, DISSOLVED (UG/L AS MN) | 10 | 29
476099 | NORMANDY RESERVOIR | RILEY CREEK 0.5 | 1976-10-05 | 1053 | 0 | HARDNESS, CA MG CALCULATED (MG/L AS CACO3) | 57 | 29
476099 | NORMANDY RESERVOIR | RILEY CREEK 0.5 | 1976-10-05 | 1053 | 0 | CODE, GENERAL INFORMATION - ALPHA, NUMERIC CODE | D1 | 29
476099 | NORMANDY RESERVOIR | RILEY CREEK 0.5 | 1976-10-05 | 1054 | 0 | X-SEC. LOC., HORIZ (% FROM R BANK LOOK UPSTR.) | 10 | 29
476099 | NORMANDY RESERVOIR | RILEY CREEK 0.5 | 1976-10-05 | 1054 | 0 | TEMPERATURE, WATER (DEGREES CENTIGRADE) | 21.4 | 29
476099 | NORMANDY RESERVOIR | RILEY CREEK 0.5 | 1976-10-05 | 1054 | 0 | TURBIDITY, (JACKSON CANDLE UNITS) | 5.5 | 29
476099 | NORMANDY RESERVOIR | RILEY CREEK 0.5 | 1976-10-05 | 1054 | 0 | COLOR (PLATINUM-COBALT UNITS) | 6 | 29
476099 | NORMANDY RESERVOIR | RILEY CREEK 0.5 | 1976-10-05 | 1054 | 0 | COLOR,APPARENT(UNFILTERED SAMPLE) PLAT-COB UNITS | 11 | 29
476099 | NORMANDY RESERVOIR | RILEY CREEK 0.5 | 1976-10-05 | 1054 | 0 | SPECIFIC CONDUCTANCE (UMHOS/CM @ 25C) | 160 | 29
476099 | NORMANDY RESERVOIR | RILEY CREEK 0.5 | 1976-10-05 | 1054 | 0 | OXYGEN, DISSOLVED MG/L | 6.4 | 29
476099 | NORMANDY RESERVOIR | RILEY CREEK 0.5 | 1976-10-05 | 1054 | 0 | OXYGEN, DISSOLVED, PERCENT OF SATURATION % | 71.1111 | 29
476099 | NORMANDY RESERVOIR | RILEY CREEK 0.5 | 1976-10-05 | 1054 | 0 | BOD, 5 DAY, 20 DEG C MG/L | 1.9 | 29
476099 | NORMANDY RESERVOIR | RILEY CREEK 0.5 | 1976-10-05 | 1054 | 0 | COD, .025N K2CR2O7 MG/L | 11 | 29
476099 | NORMANDY RESERVOIR | RILEY CREEK 0.5 | 1976-10-05 | 1054 | 0 | PH (STANDARD UNITS) | 7.2 | 29
476099 | NORMANDY RESERVOIR | RILEY CREEK 0.5 | 1976-10-05 | 1054 | 0 | ALKALINITY, TOTAL (MG/L AS CACO3) | 47 | 29
476099 | NORMANDY RESERVOIR | RILEY CREEK 0.5 | 1976-10-05 | 1054 | 0 | ALKALINITY, PHENOLPHTHALEIN (MG/L) | 0 | 29
476099 | NORMANDY RESERVOIR | RILEY CREEK 0.5 | 1976-10-05 | 1054 | 0 | NITROGEN, ORGANIC, TOTAL (MG/L AS N) | 0.24 | 29
476099 | NORMANDY RESERVOIR | RILEY CREEK 0.5 | 1976-10-05 | 1054 | 0 | NITROGEN, AMMONIA, TOTAL (MG/L AS N) | 0.05 | 29
476099 | NORMANDY RESERVOIR | RILEY CREEK 0.5 | 1976-10-05 | 1054 | 0 | AMMONIA, UNIONZED (MG/L AS N) | 0.00034517 | 29
476099 | NORMANDY RESERVOIR | RILEY CREEK 0.5 | 1976-10-05 | 1054 | 0 | AMMONIA, UNIONIZED (CALC FR TEMP-PH-NH4) (MG/L) | 0.00041969 | 29
476099 | NORMANDY RESERVOIR | RILEY CREEK 0.5 | 1976-10-05 | 1054 | 0 | NITRITE PLUS NITRATE, TOTAL 1 DET. (MG/L AS N) | 0.03 | 29
476099 | NORMANDY RESERVOIR | RILEY CREEK 0.5 | 1976-10-05 | 1054 | 0 | PHOSPHORUS, TOTAL (MG/L AS P) | 0.01 | 29
476099 | NORMANDY RESERVOIR | RILEY CREEK 0.5 | 1976-10-05 | 1054 | 0 | PHOSPHORUS, DISSOLVED (MG/L AS P) | 0.01 | 29
476099 | NORMANDY RESERVOIR | RILEY CREEK 0.5 | 1976-10-05 | 1054 | 0 | CARBON, TOTAL ORGANIC (MG/L AS C) | 3 | 29
476099 | NORMANDY RESERVOIR | RILEY CREEK 0.5 | 1976-10-05 | 1054 | 0 | CALCIUM, TOTAL (MG/L AS CA) | 19 | 29
476099 | NORMANDY RESERVOIR | RILEY CREEK 0.5 | 1976-10-05 | 1054 | 0 | MAGNESIUM, TOTAL (MG/L AS MG) | 2.9 | 29
476099 | NORMANDY RESERVOIR | RILEY CREEK 0.5 | 1976-10-05 | 1054 | 0 | FLUORIDE, TOTAL (MG/L AS F) | 0.1 | 29
476099 | NORMANDY RESERVOIR | RILEY CREEK 0.5 | 1976-10-05 | 1054 | 0 | IRON, TOTAL (UG/L AS FE) | 200 | 29
476099 | NORMANDY RESERVOIR | RILEY CREEK 0.5 | 1976-10-05 | 1054 | 0 | IRON, DISSOLVED (UG/L AS FE) | 50 | 29
476099 | NORMANDY RESERVOIR | RILEY CREEK 0.5 | 1976-10-05 | 1054 | 0 | IRON, FERROUS (UG/L AS FE) | 20 | 29
476099 | NORMANDY RESERVOIR | RILEY CREEK 0.5 | 1976-10-05 | 1054 | 0 | MANGANESE, TOTAL (UG/L AS MN) | 140 | 29
476099 | NORMANDY RESERVOIR | RILEY CREEK 0.5 | 1976-10-05 | 1054 | 0 | MANGANESE, DISSOLVED (UG/L AS MN) | 10 | 29
476099 | NORMANDY RESERVOIR | RILEY CREEK 0.5 | 1976-10-05 | 1054 | 0 | HARDNESS, CA MG CALCULATED (MG/L AS CACO3) | 59 | 29
476099 | NORMANDY RESERVOIR | RILEY CREEK 0.5 | 1976-10-05 | 1054 | 0 | CODE, GENERAL INFORMATION - ALPHA, NUMERIC CODE | D2 | 29
476099 | NORMANDY RESERVOIR | RILEY CREEK 0.5 | 1976-10-05 | 1056 | 0 | X-SEC. LOC., HORIZ (% FROM R BANK LOOK UPSTR.) | 10 | 30
476099 | NORMANDY RESERVOIR | RILEY CREEK 0.5 | 1976-10-05 | 1056 | 0 | TEMPERATURE, WATER (DEGREES CENTIGRADE) | 20.5 | 30
476099 | NORMANDY RESERVOIR | RILEY CREEK 0.5 | 1976-10-05 | 1056 | 0 | OXYGEN, DISSOLVED MG/L | 6.3 | 30
476099 | NORMANDY RESERVOIR | RILEY CREEK 0.5 | 1976-10-05 | 1056 | 0 | OXYGEN, DISSOLVED, PERCENT OF SATURATION % | 68.4782 | 30
476099 | NORMANDY RESERVOIR | RILEY CREEK 0.5 | 1976-10-05 | 1057 | 0 | X-SEC. LOC., HORIZ (% FROM R BANK LOOK UPSTR.) | 10 | 32
476099 | NORMANDY RESERVOIR | RILEY CREEK 0.5 | 1976-10-05 | 1057 | 0 | TEMPERATURE, WATER (DEGREES CENTIGRADE) | 20.9 | 32
476099 | NORMANDY RESERVOIR | RILEY CREEK 0.5 | 1976-10-05 | 1057 | 0 | OXYGEN, DISSOLVED MG/L | 5.8 | 32
476099 | NORMANDY RESERVOIR | RILEY CREEK 0.5 | 1976-10-05 | 1057 | 0 | OXYGEN, DISSOLVED, PERCENT OF SATURATION % | 64.4444 | 32
476099 | NORMANDY RESERVOIR | RILEY CREEK 0.5 | 1976-10-05 | 1058 | 0 | X-SEC. LOC., HORIZ (% FROM R BANK LOOK UPSTR.) | 10 | 33
476099 | NORMANDY RESERVOIR | RILEY CREEK 0.5 | 1976-10-05 | 1058 | 0 | TEMPERATURE, WATER (DEGREES CENTIGRADE) | 18.9 | 33
476099 | NORMANDY RESERVOIR | RILEY CREEK 0.5 | 1976-10-05 | 1058 | 0 | OXYGEN, DISSOLVED MG/L | 0.7 | 33
476099 | NORMANDY RESERVOIR | RILEY CREEK 0.5 | 1976-10-05 | 1058 | 0 | OXYGEN, DISSOLVED, PERCENT OF SATURATION % | 7.4468 | 33
476099 | NORMANDY RESERVOIR | RILEY CREEK 0.5 | 1976-10-05 | 1059 | 0 | X-SEC. LOC., HORIZ (% FROM R BANK LOOK UPSTR.) | 10 | 35
476099 | NORMANDY RESERVOIR | RILEY CREEK 0.5 | 1976-10-05 | 1059 | 0 | TEMPERATURE, WATER (DEGREES CENTIGRADE) | 18 | 35
476099 | NORMANDY RESERVOIR | RILEY CREEK 0.5 | 1976-10-05 | 1059 | 0 | OXYGEN, DISSOLVED MG/L | 0.5 | 35
476099 | NORMANDY RESERVOIR | RILEY CREEK 0.5 | 1976-10-05 | 1059 | 0 | OXYGEN, DISSOLVED, PERCENT OF SATURATION % | 5.2632 | 35
476099 | NORMANDY RESERVOIR | RILEY CREEK 0.5 | 1976-10-05 | 1100 | 0 | X-SEC. LOC., HORIZ (% FROM R BANK LOOK UPSTR.) | 10 | 40
476099 | NORMANDY RESERVOIR | RILEY CREEK 0.5 | 1976-10-05 | 1100 | 0 | TEMPERATURE, WATER (DEGREES CENTIGRADE) | 17.3 | 40
476099 | NORMANDY RESERVOIR | RILEY CREEK 0.5 | 1976-10-05 | 1100 | 0 | OXYGEN, DISSOLVED MG/L | 0.5 | 40
476099 | NORMANDY RESERVOIR | RILEY CREEK 0.5 | 1976-10-05 | 1100 | 0 | OXYGEN, DISSOLVED, PERCENT OF SATURATION % | 5.1546 | 40
476099 | NORMANDY RESERVOIR | RILEY CREEK 0.5 | 1976-10-05 | 1105 | 0 | X-SEC. LOC., HORIZ (% FROM R BANK LOOK UPSTR.) | 10 | 43
476099 | NORMANDY RESERVOIR | RILEY CREEK 0.5 | 1976-10-05 | 1105 | 0 | TEMPERATURE, WATER (DEGREES CENTIGRADE) | 17 | 43
476099 | NORMANDY RESERVOIR | RILEY CREEK 0.5 | 1976-10-05 | 1105 | 0 | OXYGEN, DISSOLVED MG/L | 0.5 | 43
476099 | NORMANDY RESERVOIR | RILEY CREEK 0.5 | 1976-10-05 | 1105 | 0 | OXYGEN, DISSOLVED, PERCENT OF SATURATION % | 5.1546 | 43
476099 | NORMANDY RESERVOIR | RILEY CREEK 0.5 | 1976-10-05 | 1110 | 0 | X-SEC. LOC., HORIZ (% FROM R BANK LOOK UPSTR.) | 10 | 57
476099 | NORMANDY RESERVOIR | RILEY CREEK 0.5 | 1976-10-05 | 1110 | 0 | TEMPERATURE, WATER (DEGREES CENTIGRADE) | 15.8 | 57
476099 | NORMANDY RESERVOIR | RILEY CREEK 0.5 | 1976-10-05 | 1110 | 0 | TURBIDITY, (JACKSON CANDLE UNITS) | 7.9 | 57
476099 | NORMANDY RESERVOIR | RILEY CREEK 0.5 | 1976-10-05 | 1110 | 0 | COLOR (PLATINUM-COBALT UNITS) | 39 | 57
476099 | NORMANDY RESERVOIR | RILEY CREEK 0.5 | 1976-10-05 | 1110 | 0 | COLOR,APPARENT(UNFILTERED SAMPLE) PLAT-COB UNITS | 95 | 57
476099 | NORMANDY RESERVOIR | RILEY CREEK 0.5 | 1976-10-05 | 1110 | 0 | SPECIFIC CONDUCTANCE (UMHOS/CM @ 25C) | 210 | 57
476099 | NORMANDY RESERVOIR | RILEY CREEK 0.5 | 1976-10-05 | 1110 | 0 | OXYGEN, DISSOLVED MG/L | 0.5 | 57
476099 | NORMANDY RESERVOIR | RILEY CREEK 0.5 | 1976-10-05 | 1110 | 0 | OXYGEN, DISSOLVED, PERCENT OF SATURATION % | 5 | 57
476099 | NORMANDY RESERVOIR | RILEY CREEK 0.5 | 1976-10-05 | 1110 | 0 | BOD, 5 DAY, 20 DEG C MG/L | 2.8 | 57
476099 | NORMANDY RESERVOIR | RILEY CREEK 0.5 | 1976-10-05 | 1110 | 0 | COD, .025N K2CR2O7 MG/L | 15 | 57
476099 | NORMANDY RESERVOIR | RILEY CREEK 0.5 | 1976-10-05 | 1110 | 0 | PH (STANDARD UNITS) | 6.7 | 57
476099 | NORMANDY RESERVOIR | RILEY CREEK 0.5 | 1976-10-05 | 1110 | 0 | ALKALINITY, TOTAL (MG/L AS CACO3) | 72 | 57
476099 | NORMANDY RESERVOIR | RILEY CREEK 0.5 | 1976-10-05 | 1110 | 0 | ALKALINITY, PHENOLPHTHALEIN (MG/L) | 0 | 57
476099 | NORMANDY RESERVOIR | RILEY CREEK 0.5 | 1976-10-05 | 1110 | 0 | NITROGEN, ORGANIC, TOTAL (MG/L AS N) | 0.26 | 57
476099 | NORMANDY RESERVOIR | RILEY CREEK 0.5 | 1976-10-05 | 1110 | 0 | NITROGEN, AMMONIA, TOTAL (MG/L AS N) | 1.1 | 57
476099 | NORMANDY RESERVOIR | RILEY CREEK 0.5 | 1976-10-05 | 1110 | 0 | AMMONIA, UNIONZED (MG/L AS N) | 0.0015968 | 57
476099 | NORMANDY RESERVOIR | RILEY CREEK 0.5 | 1976-10-05 | 1110 | 0 | AMMONIA, UNIONIZED (CALC FR TEMP-PH-NH4) (MG/L) | 0.0019416 | 57
476099 | NORMANDY RESERVOIR | RILEY CREEK 0.5 | 1976-10-05 | 1110 | 0 | NITRITE PLUS NITRATE, TOTAL 1 DET. (MG/L AS N) | 0.01 | 57
476099 | NORMANDY RESERVOIR | RILEY CREEK 0.5 | 1976-10-05 | 1110 | 0 | PHOSPHORUS, TOTAL (MG/L AS P) | 0.2 | 57
476099 | NORMANDY RESERVOIR | RILEY CREEK 0.5 | 1976-10-05 | 1110 | 0 | PHOSPHORUS, DISSOLVED (MG/L AS P) | 0.09 | 57
476099 | NORMANDY RESERVOIR | RILEY CREEK 0.5 | 1976-10-05 | 1110 | 0 | CARBON, TOTAL ORGANIC (MG/L AS C) | 3.4 | 57
476099 | NORMANDY RESERVOIR | RILEY CREEK 0.5 | 1976-10-05 | 1110 | 0 | CALCIUM, TOTAL (MG/L AS CA) | 25 | 57
476099 | NORMANDY RESERVOIR | RILEY CREEK 0.5 | 1976-10-05 | 1110 | 0 | MAGNESIUM, TOTAL (MG/L AS MG) | 3.2 | 57
476099 | NORMANDY RESERVOIR | RILEY CREEK 0.5 | 1976-10-05 | 1110 | 0 | FLUORIDE, TOTAL (MG/L AS F) | 0.1 | 57
476099 | NORMANDY RESERVOIR | RILEY CREEK 0.5 | 1976-10-05 | 1110 | 0 | IRON, TOTAL (UG/L AS FE) | 2700 | 57
476099 | NORMANDY RESERVOIR | RILEY CREEK 0.5 | 1976-10-05 | 1110 | 0 | IRON, DISSOLVED (UG/L AS FE) | 1900 | 57
476099 | NORMANDY RESERVOIR | RILEY CREEK 0.5 | 1976-10-05 | 1110 | 0 | IRON, FERROUS (UG/L AS FE) | 180 | 57
476099 | NORMANDY RESERVOIR | RILEY CREEK 0.5 | 1976-10-05 | 1110 | 0 | MANGANESE, TOTAL (UG/L AS MN) | 2000 | 57
476099 | NORMANDY RESERVOIR | RILEY CREEK 0.5 | 1976-10-05 | 1110 | 0 | MANGANESE, DISSOLVED (UG/L AS MN) | 2000 | 57
476099 | NORMANDY RESERVOIR | RILEY CREEK 0.5 | 1976-10-05 | 1110 | 0 | HARDNESS, CA MG CALCULATED (MG/L AS CACO3) | 76 | 57
476099 | NORMANDY RESERVOIR | RILEY CREEK 0.5 | 1976-11-09 | 925 | 0 | X-SEC. LOC., HORIZ (% FROM R BANK LOOK UPSTR.) | 10 | 1
476099 | NORMANDY RESERVOIR | RILEY CREEK 0.5 | 1976-11-09 | 925 | 0 | TEMPERATURE, WATER (DEGREES CENTIGRADE) | 12.4 | 1
476099 | NORMANDY RESERVOIR | RILEY CREEK 0.5 | 1976-11-09 | 925 | 0 | FLOW, STREAM, INSTANTANEOUS CFS | 10 | 1
476099 | NORMANDY RESERVOIR | RILEY CREEK 0.5 | 1976-11-09 | 925 | 0 | OXYGEN, DISSOLVED MG/L | 6 | 1
476099 | NORMANDY RESERVOIR | RILEY CREEK 0.5 | 1976-11-09 | 925 | 0 | OXYGEN, DISSOLVED, PERCENT OF SATURATION % | 55.5556 | 1
476099 | NORMANDY RESERVOIR | RILEY CREEK 0.5 | 1976-11-09 | 927 | 0 | X-SEC. LOC., HORIZ (% FROM R BANK LOOK UPSTR.) | 10 | 3
476099 | NORMANDY RESERVOIR | RILEY CREEK 0.5 | 1976-11-09 | 927 | 0 | TEMPERATURE, WATER (DEGREES CENTIGRADE) | 12.5 | 3
476099 | NORMANDY RESERVOIR | RILEY CREEK 0.5 | 1976-11-09 | 927 | 0 | TURBIDITY, (JACKSON CANDLE UNITS) | 1.5 | 3
476099 | NORMANDY RESERVOIR | RILEY CREEK 0.5 | 1976-11-09 | 927 | 0 | COLOR (PLATINUM-COBALT UNITS) | 7 | 3
476099 | NORMANDY RESERVOIR | RILEY CREEK 0.5 | 1976-11-09 | 927 | 0 | COLOR,APPARENT(UNFILTERED SAMPLE) PLAT-COB UNITS | 23 | 3
476099 | NORMANDY RESERVOIR | RILEY CREEK 0.5 | 1976-11-09 | 927 | 0 | SPECIFIC CONDUCTANCE (UMHOS/CM @ 25C) | 140 | 3
476099 | NORMANDY RESERVOIR | RILEY CREEK 0.5 | 1976-11-09 | 927 | 0 | OXYGEN, DISSOLVED MG/L | 5.9 | 3
476099 | NORMANDY RESERVOIR | RILEY CREEK 0.5 | 1976-11-09 | 927 | 0 | OXYGEN, DISSOLVED, PERCENT OF SATURATION % | 54.6296 | 3
476099 | NORMANDY RESERVOIR | RILEY CREEK 0.5 | 1976-11-09 | 927 | 0 | BOD, 5 DAY, 20 DEG C MG/L | 1.6 | 3
476099 | NORMANDY RESERVOIR | RILEY CREEK 0.5 | 1976-11-09 | 927 | 0 | COD, .025N K2CR2O7 MG/L | 7 | 3
476099 | NORMANDY RESERVOIR | RILEY CREEK 0.5 | 1976-11-09 | 927 | 0 | PH (STANDARD UNITS) | 7.1 | 3
476099 | NORMANDY RESERVOIR | RILEY CREEK 0.5 | 1976-11-09 | 927 | 0 | ALKALINITY, TOTAL (MG/L AS CACO3) | 50 | 3
476099 | NORMANDY RESERVOIR | RILEY CREEK 0.5 | 1976-11-09 | 927 | 0 | ALKALINITY, PHENOLPHTHALEIN (MG/L) | 0 | 3
476099 | NORMANDY RESERVOIR | RILEY CREEK 0.5 | 1976-11-09 | 927 | 0 | NITROGEN, ORGANIC, TOTAL (MG/L AS N) | 0.22 | 3
476099 | NORMANDY RESERVOIR | RILEY CREEK 0.5 | 1976-11-09 | 927 | 0 | NITROGEN, AMMONIA, TOTAL (MG/L AS N) | 0.32 | 3
476099 | NORMANDY RESERVOIR | RILEY CREEK 0.5 | 1976-11-09 | 927 | 0 | AMMONIA, UNIONZED (MG/L AS N) | 0.00090633 | 3
476099 | NORMANDY RESERVOIR | RILEY CREEK 0.5 | 1976-11-09 | 927 | 0 | AMMONIA, UNIONIZED (CALC FR TEMP-PH-NH4) (MG/L) | 0.001102 | 3
476099 | NORMANDY RESERVOIR | RILEY CREEK 0.5 | 1976-11-09 | 927 | 0 | NITRITE PLUS NITRATE, TOTAL 1 DET. (MG/L AS N) | 0.11 | 3
476099 | NORMANDY RESERVOIR | RILEY CREEK 0.5 | 1976-11-09 | 927 | 0 | PHOSPHORUS, TOTAL (MG/L AS P) | 0.04 | 3
476099 | NORMANDY RESERVOIR | RILEY CREEK 0.5 | 1976-11-09 | 927 | 0 | PHOSPHORUS, DISSOLVED (MG/L AS P) | 0.01 | 3
476099 | NORMANDY RESERVOIR | RILEY CREEK 0.5 | 1976-11-09 | 927 | 0 | CARBON, TOTAL ORGANIC (MG/L AS C) | 2.8 | 3
476099 | NORMANDY RESERVOIR | RILEY CREEK 0.5 | 1976-11-09 | 927 | 0 | CALCIUM, TOTAL (MG/L AS CA) | 17 | 3
476099 | NORMANDY RESERVOIR | RILEY CREEK 0.5 | 1976-11-09 | 927 | 0 | MAGNESIUM, TOTAL (MG/L AS MG) | 2.9 | 3
476099 | NORMANDY RESERVOIR | RILEY CREEK 0.5 | 1976-11-09 | 927 | 0 | FLUORIDE, TOTAL (MG/L AS F) | 0.1 | 3
476099 | NORMANDY RESERVOIR | RILEY CREEK 0.5 | 1976-11-09 | 927 | 0 | IRON, TOTAL (UG/L AS FE) | 110 | 3
476099 | NORMANDY RESERVOIR | RILEY CREEK 0.5 | 1976-11-09 | 927 | 0 | IRON, DISSOLVED (UG/L AS FE) | 50 | 3
476099 | NORMANDY RESERVOIR | RILEY CREEK 0.5 | 1976-11-09 | 927 | 0 | IRON, FERROUS (UG/L AS FE) | 20 | 3
476099 | NORMANDY RESERVOIR | RILEY CREEK 0.5 | 1976-11-09 | 927 | 0 | MANGANESE, TOTAL (UG/L AS MN) | 160 | 3
476099 | NORMANDY RESERVOIR | RILEY CREEK 0.5 | 1976-11-09 | 927 | 0 | MANGANESE, DISSOLVED (UG/L AS MN) | 10 | 3
476099 | NORMANDY RESERVOIR | RILEY CREEK 0.5 | 1976-11-09 | 927 | 0 | COLIFORM,TOT,MEMBRANE FILTER,IMMED.M-ENDO MED,35C | 330 | 3
476099 | NORMANDY RESERVOIR | RILEY CREEK 0.5 | 1976-11-09 | 927 | 0 | FECAL COLIFORM,MEMBR FILTER,M-FC BROTH,44.5 C | 10 | 3
476099 | NORMANDY RESERVOIR | RILEY CREEK 0.5 | 1976-11-09 | 927 | 0 | HARDNESS, CA MG CALCULATED (MG/L AS CACO3) | 54 | 3
476099 | NORMANDY RESERVOIR | RILEY CREEK 0.5 | 1976-11-09 | 929 | 0 | X-SEC. LOC., HORIZ (% FROM R BANK LOOK UPSTR.) | 10 | 5
476099 | NORMANDY RESERVOIR | RILEY CREEK 0.5 | 1976-11-09 | 929 | 0 | TEMPERATURE, WATER (DEGREES CENTIGRADE) | 12.5 | 5
476099 | NORMANDY RESERVOIR | RILEY CREEK 0.5 | 1976-11-09 | 929 | 0 | OXYGEN, DISSOLVED MG/L | 5.9 | 5
476099 | NORMANDY RESERVOIR | RILEY CREEK 0.5 | 1976-11-09 | 929 | 0 | OXYGEN, DISSOLVED, PERCENT OF SATURATION % | 54.6296 | 5
476099 | NORMANDY RESERVOIR | RILEY CREEK 0.5 | 1976-11-09 | 931 | 0 | X-SEC. LOC., HORIZ (% FROM R BANK LOOK UPSTR.) | 10 | 16
476099 | NORMANDY RESERVOIR | RILEY CREEK 0.5 | 1976-11-09 | 931 | 0 | TEMPERATURE, WATER (DEGREES CENTIGRADE) | 12.5 | 16
476099 | NORMANDY RESERVOIR | RILEY CREEK 0.5 | 1976-11-09 | 931 | 0 | OXYGEN, DISSOLVED MG/L | 5.6 | 16
476099 | NORMANDY RESERVOIR | RILEY CREEK 0.5 | 1976-11-09 | 931 | 0 | OXYGEN, DISSOLVED, PERCENT OF SATURATION % | 51.8518 | 16
476099 | NORMANDY RESERVOIR | RILEY CREEK 0.5 | 1976-11-09 | 933 | 0 | X-SEC. LOC., HORIZ (% FROM R BANK LOOK UPSTR.) | 10 | 28
476099 | NORMANDY RESERVOIR | RILEY CREEK 0.5 | 1976-11-09 | 933 | 0 | TEMPERATURE, WATER (DEGREES CENTIGRADE) | 12.5 | 28
476099 | NORMANDY RESERVOIR | RILEY CREEK 0.5 | 1976-11-09 | 933 | 0 | TURBIDITY, (JACKSON CANDLE UNITS) | 1.4 | 28
476099 | NORMANDY RESERVOIR | RILEY CREEK 0.5 | 1976-11-09 | 933 | 0 | COLOR (PLATINUM-COBALT UNITS) | 7 | 28
476099 | NORMANDY RESERVOIR | RILEY CREEK 0.5 | 1976-11-09 | 933 | 0 | COLOR,APPARENT(UNFILTERED SAMPLE) PLAT-COB UNITS | 23 | 28
476099 | NORMANDY RESERVOIR | RILEY CREEK 0.5 | 1976-11-09 | 933 | 0 | SPECIFIC CONDUCTANCE (UMHOS/CM @ 25C) | 150 | 28
476099 | NORMANDY RESERVOIR | RILEY CREEK 0.5 | 1976-11-09 | 933 | 0 | OXYGEN, DISSOLVED MG/L | 5.5 | 28
476099 | NORMANDY RESERVOIR | RILEY CREEK 0.5 | 1976-11-09 | 933 | 0 | OXYGEN, DISSOLVED, PERCENT OF SATURATION % | 50.9259 | 28
476099 | NORMANDY RESERVOIR | RILEY CREEK 0.5 | 1976-11-09 | 933 | 0 | BOD, 5 DAY, 20 DEG C MG/L | 2.1 | 28
476099 | NORMANDY RESERVOIR | RILEY CREEK 0.5 | 1976-11-09 | 933 | 0 | COD, .025N K2CR2O7 MG/L | 9 | 28
476099 | NORMANDY RESERVOIR | RILEY CREEK 0.5 | 1976-11-09 | 933 | 0 | PH (STANDARD UNITS) | 7 | 28
476099 | NORMANDY RESERVOIR | RILEY CREEK 0.5 | 1976-11-09 | 933 | 0 | ALKALINITY, TOTAL (MG/L AS CACO3) | 51 | 28
476099 | NORMANDY RESERVOIR | RILEY CREEK 0.5 | 1976-11-09 | 933 | 0 | ALKALINITY, PHENOLPHTHALEIN (MG/L) | 0 | 28
476099 | NORMANDY RESERVOIR | RILEY CREEK 0.5 | 1976-11-09 | 933 | 0 | NITROGEN, ORGANIC, TOTAL (MG/L AS N) | 0.21 | 28
476099 | NORMANDY RESERVOIR | RILEY CREEK 0.5 | 1976-11-09 | 933 | 0 | NITROGEN, AMMONIA, TOTAL (MG/L AS N) | 0.31 | 28
476099 | NORMANDY RESERVOIR | RILEY CREEK 0.5 | 1976-11-09 | 933 | 0 | AMMONIA, UNIONZED (MG/L AS N) | 0.00069783 | 28
476099 | NORMANDY RESERVOIR | RILEY CREEK 0.5 | 1976-11-09 | 933 | 0 | AMMONIA, UNIONIZED (CALC FR TEMP-PH-NH4) (MG/L) | 0.00084849 | 28
476099 | NORMANDY RESERVOIR | RILEY CREEK 0.5 | 1976-11-09 | 933 | 0 | NITRITE PLUS NITRATE, TOTAL 1 DET. (MG/L AS N) | 0.11 | 28
476099 | NORMANDY RESERVOIR | RILEY CREEK 0.5 | 1976-11-09 | 933 | 0 | PHOSPHORUS, TOTAL (MG/L AS P) | 0.05 | 28
476099 | NORMANDY RESERVOIR | RILEY CREEK 0.5 | 1976-11-09 | 933 | 0 | PHOSPHORUS, DISSOLVED (MG/L AS P) | 0.01 | 28
476099 | NORMANDY RESERVOIR | RILEY CREEK 0.5 | 1976-11-09 | 933 | 0 | CARBON, TOTAL ORGANIC (MG/L AS C) | 2.6 | 28
476099 | NORMANDY RESERVOIR | RILEY CREEK 0.5 | 1976-11-09 | 933 | 0 | CALCIUM, TOTAL (MG/L AS CA) | 16 | 28
476099 | NORMANDY RESERVOIR | RILEY CREEK 0.5 | 1976-11-09 | 933 | 0 | MAGNESIUM, TOTAL (MG/L AS MG) | 2.9 | 28
476099 | NORMANDY RESERVOIR | RILEY CREEK 0.5 | 1976-11-09 | 933 | 0 | FLUORIDE, TOTAL (MG/L AS F) | 0.1 | 28
476099 | NORMANDY RESERVOIR | RILEY CREEK 0.5 | 1976-11-09 | 933 | 0 | IRON, TOTAL (UG/L AS FE) | 120 | 28
476099 | NORMANDY RESERVOIR | RILEY CREEK 0.5 | 1976-11-09 | 933 | 0 | IRON, DISSOLVED (UG/L AS FE) | 50 | 28
476099 | NORMANDY RESERVOIR | RILEY CREEK 0.5 | 1976-11-09 | 933 | 0 | IRON, FERROUS (UG/L AS FE) | 30 | 28
476099 | NORMANDY RESERVOIR | RILEY CREEK 0.5 | 1976-11-09 | 933 | 0 | MANGANESE, TOTAL (UG/L AS MN) | 170 | 28
476099 | NORMANDY RESERVOIR | RILEY CREEK 0.5 | 1976-11-09 | 933 | 0 | MANGANESE, DISSOLVED (UG/L AS MN) | 10 | 28
476099 | NORMANDY RESERVOIR | RILEY CREEK 0.5 | 1976-11-09 | 933 | 0 | HARDNESS, CA MG CALCULATED (MG/L AS CACO3) | 52 | 28
476099 | NORMANDY RESERVOIR | RILEY CREEK 0.5 | 1976-11-09 | 935 | 0 | X-SEC. LOC., HORIZ (% FROM R BANK LOOK UPSTR.) | 10 | 43
476099 | NORMANDY RESERVOIR | RILEY CREEK 0.5 | 1976-11-09 | 935 | 0 | TEMPERATURE, WATER (DEGREES CENTIGRADE) | 12.5 | 43
476099 | NORMANDY RESERVOIR | RILEY CREEK 0.5 | 1976-11-09 | 935 | 0 | OXYGEN, DISSOLVED MG/L | 5.5 | 43
476099 | NORMANDY RESERVOIR | RILEY CREEK 0.5 | 1976-11-09 | 935 | 0 | OXYGEN, DISSOLVED, PERCENT OF SATURATION % | 50.9259 | 43
476099 | NORMANDY RESERVOIR | RILEY CREEK 0.5 | 1976-11-09 | 940 | 0 | X-SEC. LOC., HORIZ (% FROM R BANK LOOK UPSTR.) | 10 | 56
476099 | NORMANDY RESERVOIR | RILEY CREEK 0.5 | 1976-11-09 | 940 | 0 | TEMPERATURE, WATER (DEGREES CENTIGRADE) | 12.5 | 56
476099 | NORMANDY RESERVOIR | RILEY CREEK 0.5 | 1976-11-09 | 940 | 0 | TURBIDITY, (JACKSON CANDLE UNITS) | 7.2 | 56
476099 | NORMANDY RESERVOIR | RILEY CREEK 0.5 | 1976-11-09 | 940 | 0 | COLOR (PLATINUM-COBALT UNITS) | 10 | 56
476099 | NORMANDY RESERVOIR | RILEY CREEK 0.5 | 1976-11-09 | 940 | 0 | COLOR,APPARENT(UNFILTERED SAMPLE) PLAT-COB UNITS | 50 | 56
476099 | NORMANDY RESERVOIR | RILEY CREEK 0.5 | 1976-11-09 | 940 | 0 | SPECIFIC CONDUCTANCE (UMHOS/CM @ 25C) | 160 | 56
476099 | NORMANDY RESERVOIR | RILEY CREEK 0.5 | 1976-11-09 | 940 | 0 | OXYGEN, DISSOLVED MG/L | 5.4 | 56
476099 | NORMANDY RESERVOIR | RILEY CREEK 0.5 | 1976-11-09 | 940 | 0 | OXYGEN, DISSOLVED, PERCENT OF SATURATION % | 50 | 56
476099 | NORMANDY RESERVOIR | RILEY CREEK 0.5 | 1976-11-09 | 940 | 0 | BOD, 5 DAY, 20 DEG C MG/L | 3.3 | 56
476099 | NORMANDY RESERVOIR | RILEY CREEK 0.5 | 1976-11-09 | 940 | 0 | COD, .025N K2CR2O7 MG/L | 13 | 56
476099 | NORMANDY RESERVOIR | RILEY CREEK 0.5 | 1976-11-09 | 940 | 0 | PH (STANDARD UNITS) | 7 | 56
476099 | NORMANDY RESERVOIR | RILEY CREEK 0.5 | 1976-11-09 | 940 | 0 | ALKALINITY, TOTAL (MG/L AS CACO3) | 51 | 56
476099 | NORMANDY RESERVOIR | RILEY CREEK 0.5 | 1976-11-09 | 940 | 0 | ALKALINITY, PHENOLPHTHALEIN (MG/L) | 0 | 56
476099 | NORMANDY RESERVOIR | RILEY CREEK 0.5 | 1976-11-09 | 940 | 0 | NITROGEN, ORGANIC, TOTAL (MG/L AS N) | 0.23 | 56
476099 | NORMANDY RESERVOIR | RILEY CREEK 0.5 | 1976-11-09 | 940 | 0 | NITROGEN, AMMONIA, TOTAL (MG/L AS N) | 0.32 | 56
476099 | NORMANDY RESERVOIR | RILEY CREEK 0.5 | 1976-11-09 | 940 | 0 | AMMONIA, UNIONZED (MG/L AS N) | 0.00072034 | 56
476099 | NORMANDY RESERVOIR | RILEY CREEK 0.5 | 1976-11-09 | 940 | 0 | AMMONIA, UNIONIZED (CALC FR TEMP-PH-NH4) (MG/L) | 0.00087586 | 56
476099 | NORMANDY RESERVOIR | RILEY CREEK 0.5 | 1976-11-09 | 940 | 0 | NITRITE PLUS NITRATE, TOTAL 1 DET. (MG/L AS N) | 0.11 | 56
476099 | NORMANDY RESERVOIR | RILEY CREEK 0.5 | 1976-11-09 | 940 | 0 | PHOSPHORUS, TOTAL (MG/L AS P) | 0.06 | 56
476099 | NORMANDY RESERVOIR | RILEY CREEK 0.5 | 1976-11-09 | 940 | 0 | PHOSPHORUS, DISSOLVED (MG/L AS P) | 0.21 | 56
476099 | NORMANDY RESERVOIR | RILEY CREEK 0.5 | 1976-11-09 | 940 | 0 | CARBON, TOTAL ORGANIC (MG/L AS C) | 3 | 56
476099 | NORMANDY RESERVOIR | RILEY CREEK 0.5 | 1976-11-09 | 940 | 0 | CALCIUM, TOTAL (MG/L AS CA) | 18 | 56
476099 | NORMANDY RESERVOIR | RILEY CREEK 0.5 | 1976-11-09 | 940 | 0 | MAGNESIUM, TOTAL (MG/L AS MG) | 2.9 | 56
476099 | NORMANDY RESERVOIR | RILEY CREEK 0.5 | 1976-11-09 | 940 | 0 | FLUORIDE, TOTAL (MG/L AS F) | 0.1 | 56
476099 | NORMANDY RESERVOIR | RILEY CREEK 0.5 | 1976-11-09 | 940 | 0 | IRON, TOTAL (UG/L AS FE) | 720 | 56
476099 | NORMANDY RESERVOIR | RILEY CREEK 0.5 | 1976-11-09 | 940 | 0 | IRON, DISSOLVED (UG/L AS FE) | 50 | 56
476099 | NORMANDY RESERVOIR | RILEY CREEK 0.5 | 1976-11-09 | 940 | 0 | IRON, FERROUS (UG/L AS FE) | 290 | 56
476099 | NORMANDY RESERVOIR | RILEY CREEK 0.5 | 1976-11-09 | 940 | 0 | MANGANESE, TOTAL (UG/L AS MN) | 740 | 56
476099 | NORMANDY RESERVOIR | RILEY CREEK 0.5 | 1976-11-09 | 940 | 0 | MANGANESE, DISSOLVED (UG/L AS MN) | 160 | 56
476099 | NORMANDY RESERVOIR | RILEY CREEK 0.5 | 1976-11-09 | 940 | 0 | HARDNESS, CA MG CALCULATED (MG/L AS CACO3) | 57 | 56
476099 | NORMANDY RESERVOIR | RILEY CREEK 0.5 | 1976-12-07 | 950 | 0 | X-SEC. LOC., HORIZ (% FROM R BANK LOOK UPSTR.) | 10 | 1
476099 | NORMANDY RESERVOIR | RILEY CREEK 0.5 | 1976-12-07 | 950 | 0 | TEMPERATURE, WATER (DEGREES CENTIGRADE) | 8.9 | 1
476099 | NORMANDY RESERVOIR | RILEY CREEK 0.5 | 1976-12-07 | 950 | 0 | FLOW, STREAM, INSTANTANEOUS CFS | 14 | 1
476099 | NORMANDY RESERVOIR | RILEY CREEK 0.5 | 1976-12-07 | 950 | 0 | OXYGEN, DISSOLVED MG/L | 8.8 | 1
476099 | NORMANDY RESERVOIR | RILEY CREEK 0.5 | 1976-12-07 | 950 | 0 | OXYGEN, DISSOLVED, PERCENT OF SATURATION % | 75.862 | 1
476099 | NORMANDY RESERVOIR | RILEY CREEK 0.5 | 1976-12-07 | 952 | 0 | X-SEC. LOC., HORIZ (% FROM R BANK LOOK UPSTR.) | 10 | 3
476099 | NORMANDY RESERVOIR | RILEY CREEK 0.5 | 1976-12-07 | 952 | 0 | TEMPERATURE, WATER (DEGREES CENTIGRADE) | 8.9 | 3
476099 | NORMANDY RESERVOIR | RILEY CREEK 0.5 | 1976-12-07 | 952 | 0 | TURBIDITY, (JACKSON CANDLE UNITS) | 2.1 | 3
476099 | NORMANDY RESERVOIR | RILEY CREEK 0.5 | 1976-12-07 | 952 | 0 | COLOR (PLATINUM-COBALT UNITS) | 8 | 3
476099 | NORMANDY RESERVOIR | RILEY CREEK 0.5 | 1976-12-07 | 952 | 0 | COLOR,APPARENT(UNFILTERED SAMPLE) PLAT-COB UNITS | 10 | 3
476099 | NORMANDY RESERVOIR | RILEY CREEK 0.5 | 1976-12-07 | 952 | 0 | SPECIFIC CONDUCTANCE (UMHOS/CM @ 25C) | 140 | 3
476099 | NORMANDY RESERVOIR | RILEY CREEK 0.5 | 1976-12-07 | 952 | 0 | OXYGEN, DISSOLVED MG/L | 8.7 | 3
476099 | NORMANDY RESERVOIR | RILEY CREEK 0.5 | 1976-12-07 | 952 | 0 | OXYGEN, DISSOLVED, PERCENT OF SATURATION % | 75 | 3
476099 | NORMANDY RESERVOIR | RILEY CREEK 0.5 | 1976-12-07 | 952 | 0 | BOD, 5 DAY, 20 DEG C MG/L | 1.2 | 3
476099 | NORMANDY RESERVOIR | RILEY CREEK 0.5 | 1976-12-07 | 952 | 0 | COD, .025N K2CR2O7 MG/L | 8 | 3
476099 | NORMANDY RESERVOIR | RILEY CREEK 0.5 | 1976-12-07 | 952 | 0 | PH (STANDARD UNITS) | 7.4 | 3
476099 | NORMANDY RESERVOIR | RILEY CREEK 0.5 | 1976-12-07 | 952 | 0 | ALKALINITY, TOTAL (MG/L AS CACO3) | 47 | 3
476099 | NORMANDY RESERVOIR | RILEY CREEK 0.5 | 1976-12-07 | 952 | 0 | ALKALINITY, PHENOLPHTHALEIN (MG/L) | 0 | 3
476099 | NORMANDY RESERVOIR | RILEY CREEK 0.5 | 1976-12-07 | 952 | 0 | NITROGEN, ORGANIC, TOTAL (MG/L AS N) | 0.13 | 3
476099 | NORMANDY RESERVOIR | RILEY CREEK 0.5 | 1976-12-07 | 952 | 0 | NITROGEN, AMMONIA, TOTAL (MG/L AS N) | 0.19 | 3
476099 | NORMANDY RESERVOIR | RILEY CREEK 0.5 | 1976-12-07 | 952 | 0 | AMMONIA, UNIONZED (MG/L AS N) | 0.00080968 | 3
476099 | NORMANDY RESERVOIR | RILEY CREEK 0.5 | 1976-12-07 | 952 | 0 | AMMONIA, UNIONIZED (CALC FR TEMP-PH-NH4) (MG/L) | 0.00098448 | 3
476099 | NORMANDY RESERVOIR | RILEY CREEK 0.5 | 1976-12-07 | 952 | 0 | NITRITE PLUS NITRATE, TOTAL 1 DET. (MG/L AS N) | 0.3 | 3
476099 | NORMANDY RESERVOIR | RILEY CREEK 0.5 | 1976-12-07 | 952 | 0 | PHOSPHORUS, TOTAL (MG/L AS P) | 0.02 | 3
476099 | NORMANDY RESERVOIR | RILEY CREEK 0.5 | 1976-12-07 | 952 | 0 | PHOSPHORUS, DISSOLVED (MG/L AS P) | 0.01 | 3
476099 | NORMANDY RESERVOIR | RILEY CREEK 0.5 | 1976-12-07 | 952 | 0 | CARBON, TOTAL ORGANIC (MG/L AS C) | 1.9 | 3
476099 | NORMANDY RESERVOIR | RILEY CREEK 0.5 | 1976-12-07 | 952 | 0 | CALCIUM, TOTAL (MG/L AS CA) | 16 | 3
476099 | NORMANDY RESERVOIR | RILEY CREEK 0.5 | 1976-12-07 | 952 | 0 | MAGNESIUM, TOTAL (MG/L AS MG) | 2.6 | 3
476099 | NORMANDY RESERVOIR | RILEY CREEK 0.5 | 1976-12-07 | 952 | 0 | FLUORIDE, TOTAL (MG/L AS F) | 0.1 | 3
476099 | NORMANDY RESERVOIR | RILEY CREEK 0.5 | 1976-12-07 | 952 | 0 | IRON, TOTAL (UG/L AS FE) | 160 | 3
476099 | NORMANDY RESERVOIR | RILEY CREEK 0.5 | 1976-12-07 | 952 | 0 | IRON, DISSOLVED (UG/L AS FE) | 50 | 3
476099 | NORMANDY RESERVOIR | RILEY CREEK 0.5 | 1976-12-07 | 952 | 0 | IRON, FERROUS (UG/L AS FE) | 20 | 3
476099 | NORMANDY RESERVOIR | RILEY CREEK 0.5 | 1976-12-07 | 952 | 0 | MANGANESE, TOTAL (UG/L AS MN) | 110 | 3
476099 | NORMANDY RESERVOIR | RILEY CREEK 0.5 | 1976-12-07 | 952 | 0 | MANGANESE, DISSOLVED (UG/L AS MN) | 10 | 3
476099 | NORMANDY RESERVOIR | RILEY CREEK 0.5 | 1976-12-07 | 952 | 0 | COLIFORM,TOT,MEMBRANE FILTER,IMMED.M-ENDO MED,35C | 200 | 3
476099 | NORMANDY RESERVOIR | RILEY CREEK 0.5 | 1976-12-07 | 952 | 0 | FECAL COLIFORM,MEMBR FILTER,M-FC BROTH,44.5 C | 200 | 3
476099 | NORMANDY RESERVOIR | RILEY CREEK 0.5 | 1976-12-07 | 952 | 0 | HARDNESS, CA MG CALCULATED (MG/L AS CACO3) | 51 | 3
476099 | NORMANDY RESERVOIR | RILEY CREEK 0.5 | 1976-12-07 | 954 | 0 | X-SEC. LOC., HORIZ (% FROM R BANK LOOK UPSTR.) | 10 | 5
476099 | NORMANDY RESERVOIR | RILEY CREEK 0.5 | 1976-12-07 | 954 | 0 | TEMPERATURE, WATER (DEGREES CENTIGRADE) | 8.9 | 5
476099 | NORMANDY RESERVOIR | RILEY CREEK 0.5 | 1976-12-07 | 954 | 0 | OXYGEN, DISSOLVED MG/L | 8.5 | 5
476099 | NORMANDY RESERVOIR | RILEY CREEK 0.5 | 1976-12-07 | 954 | 0 | OXYGEN, DISSOLVED, PERCENT OF SATURATION % | 73.2759 | 5
476099 | NORMANDY RESERVOIR | RILEY CREEK 0.5 | 1976-12-07 | 955 | 0 | X-SEC. LOC., HORIZ (% FROM R BANK LOOK UPSTR.) | 10 | 16
476099 | NORMANDY RESERVOIR | RILEY CREEK 0.5 | 1976-12-07 | 955 | 0 | TEMPERATURE, WATER (DEGREES CENTIGRADE) | 8.9 | 16
476099 | NORMANDY RESERVOIR | RILEY CREEK 0.5 | 1976-12-07 | 955 | 0 | OXYGEN, DISSOLVED MG/L | 8.4 | 16
476099 | NORMANDY RESERVOIR | RILEY CREEK 0.5 | 1976-12-07 | 955 | 0 | OXYGEN, DISSOLVED, PERCENT OF SATURATION % | 72.4138 | 16
476099 | NORMANDY RESERVOIR | RILEY CREEK 0.5 | 1976-12-07 | 957 | 0 | X-SEC. LOC., HORIZ (% FROM R BANK LOOK UPSTR.) | 10 | 23
476099 | NORMANDY RESERVOIR | RILEY CREEK 0.5 | 1976-12-07 | 957 | 0 | TEMPERATURE, WATER (DEGREES CENTIGRADE) | 8.9 | 23
476099 | NORMANDY RESERVOIR | RILEY CREEK 0.5 | 1976-12-07 | 957 | 0 | TURBIDITY, (JACKSON CANDLE UNITS) | 3.9 | 23
476099 | NORMANDY RESERVOIR | RILEY CREEK 0.5 | 1976-12-07 | 957 | 0 | COLOR (PLATINUM-COBALT UNITS) | 9 | 23
476099 | NORMANDY RESERVOIR | RILEY CREEK 0.5 | 1976-12-07 | 957 | 0 | COLOR,APPARENT(UNFILTERED SAMPLE) PLAT-COB UNITS | 12 | 23
476099 | NORMANDY RESERVOIR | RILEY CREEK 0.5 | 1976-12-07 | 957 | 0 | SPECIFIC CONDUCTANCE (UMHOS/CM @ 25C) | 130 | 23
476099 | NORMANDY RESERVOIR | RILEY CREEK 0.5 | 1976-12-07 | 957 | 0 | OXYGEN, DISSOLVED MG/L | 8.3 | 23
476099 | NORMANDY RESERVOIR | RILEY CREEK 0.5 | 1976-12-07 | 957 | 0 | OXYGEN, DISSOLVED, PERCENT OF SATURATION % | 71.5517 | 23
476099 | NORMANDY RESERVOIR | RILEY CREEK 0.5 | 1976-12-07 | 957 | 0 | BOD, 5 DAY, 20 DEG C MG/L | 1.3 | 23
476099 | NORMANDY RESERVOIR | RILEY CREEK 0.5 | 1976-12-07 | 957 | 0 | COD, .025N K2CR2O7 MG/L | 5 | 23
476099 | NORMANDY RESERVOIR | RILEY CREEK 0.5 | 1976-12-07 | 957 | 0 | PH (STANDARD UNITS) | 7.3 | 23
476099 | NORMANDY RESERVOIR | RILEY CREEK 0.5 | 1976-12-07 | 957 | 0 | ALKALINITY, TOTAL (MG/L AS CACO3) | 53 | 23
476099 | NORMANDY RESERVOIR | RILEY CREEK 0.5 | 1976-12-07 | 957 | 0 | ALKALINITY, PHENOLPHTHALEIN (MG/L) | 0 | 23
476099 | NORMANDY RESERVOIR | RILEY CREEK 0.5 | 1976-12-07 | 957 | 0 | NITROGEN, ORGANIC, TOTAL (MG/L AS N) | 0.14 | 23
476099 | NORMANDY RESERVOIR | RILEY CREEK 0.5 | 1976-12-07 | 957 | 0 | NITROGEN, AMMONIA, TOTAL (MG/L AS N) | 0.19 | 23
476099 | NORMANDY RESERVOIR | RILEY CREEK 0.5 | 1976-12-07 | 957 | 0 | AMMONIA, UNIONZED (MG/L AS N) | 0.00064372 | 23
476099 | NORMANDY RESERVOIR | RILEY CREEK 0.5 | 1976-12-07 | 957 | 0 | AMMONIA, UNIONIZED (CALC FR TEMP-PH-NH4) (MG/L) | 0.00078269 | 23
476099 | NORMANDY RESERVOIR | RILEY CREEK 0.5 | 1976-12-07 | 957 | 0 | NITRITE PLUS NITRATE, TOTAL 1 DET. (MG/L AS N) | 0.3 | 23
476099 | NORMANDY RESERVOIR | RILEY CREEK 0.5 | 1976-12-07 | 957 | 0 | PHOSPHORUS, TOTAL (MG/L AS P) | 0.03 | 23
476099 | NORMANDY RESERVOIR | RILEY CREEK 0.5 | 1976-12-07 | 957 | 0 | PHOSPHORUS, DISSOLVED (MG/L AS P) | 0.02 | 23
476099 | NORMANDY RESERVOIR | RILEY CREEK 0.5 | 1976-12-07 | 957 | 0 | CARBON, TOTAL ORGANIC (MG/L AS C) | 2.1 | 23
476099 | NORMANDY RESERVOIR | RILEY CREEK 0.5 | 1976-12-07 | 957 | 0 | CALCIUM, TOTAL (MG/L AS CA) | 16 | 23
476099 | NORMANDY RESERVOIR | RILEY CREEK 0.5 | 1976-12-07 | 957 | 0 | MAGNESIUM, TOTAL (MG/L AS MG) | 2.8 | 23
476099 | NORMANDY RESERVOIR | RILEY CREEK 0.5 | 1976-12-07 | 957 | 0 | FLUORIDE, TOTAL (MG/L AS F) | 0.1 | 23
476099 | NORMANDY RESERVOIR | RILEY CREEK 0.5 | 1976-12-07 | 957 | 0 | IRON, DISSOLVED (UG/L AS FE) | 50 | 23
476099 | NORMANDY RESERVOIR | RILEY CREEK 0.5 | 1976-12-07 | 957 | 0 | IRON, FERROUS (UG/L AS FE) | 20 | 23
476099 | NORMANDY RESERVOIR | RILEY CREEK 0.5 | 1976-12-07 | 957 | 0 | MANGANESE, DISSOLVED (UG/L AS MN) | 10 | 23
476099 | NORMANDY RESERVOIR | RILEY CREEK 0.5 | 1976-12-07 | 957 | 0 | HARDNESS, CA MG CALCULATED (MG/L AS CACO3) | 51 | 23
476099 | NORMANDY RESERVOIR | RILEY CREEK 0.5 | 1976-12-07 | 958 | 0 | X-SEC. LOC., HORIZ (% FROM R BANK LOOK UPSTR.) | 10 | 43
476099 | NORMANDY RESERVOIR | RILEY CREEK 0.5 | 1976-12-07 | 958 | 0 | TEMPERATURE, WATER (DEGREES CENTIGRADE) | 8.5 | 43
476099 | NORMANDY RESERVOIR | RILEY CREEK 0.5 | 1976-12-07 | 958 | 0 | OXYGEN, DISSOLVED MG/L | 7.4 | 43
476099 | NORMANDY RESERVOIR | RILEY CREEK 0.5 | 1976-12-07 | 958 | 0 | OXYGEN, DISSOLVED, PERCENT OF SATURATION % | 62.1848 | 43
476099 | NORMANDY RESERVOIR | RILEY CREEK 0.5 | 1976-12-07 | 1000 | 0 | X-SEC. LOC., HORIZ (% FROM R BANK LOOK UPSTR.) | 10 | 45
476099 | NORMANDY RESERVOIR | RILEY CREEK 0.5 | 1976-12-07 | 1000 | 0 | TEMPERATURE, WATER (DEGREES CENTIGRADE) | 8.4 | 45
476099 | NORMANDY RESERVOIR | RILEY CREEK 0.5 | 1976-12-07 | 1000 | 0 | TURBIDITY, (JACKSON CANDLE UNITS) | 9.8 | 45
476099 | NORMANDY RESERVOIR | RILEY CREEK 0.5 | 1976-12-07 | 1000 | 0 | COLOR (PLATINUM-COBALT UNITS) | 8 | 45
476099 | NORMANDY RESERVOIR | RILEY CREEK 0.5 | 1976-12-07 | 1000 | 0 | COLOR,APPARENT(UNFILTERED SAMPLE) PLAT-COB UNITS | 30 | 45
476099 | NORMANDY RESERVOIR | RILEY CREEK 0.5 | 1976-12-07 | 1000 | 0 | SPECIFIC CONDUCTANCE (UMHOS/CM @ 25C) | 140 | 45
476099 | NORMANDY RESERVOIR | RILEY CREEK 0.5 | 1976-12-07 | 1000 | 0 | OXYGEN, DISSOLVED MG/L | 7.3 | 45
476099 | NORMANDY RESERVOIR | RILEY CREEK 0.5 | 1976-12-07 | 1000 | 0 | OXYGEN, DISSOLVED, PERCENT OF SATURATION % | 61.3445 | 45
476099 | NORMANDY RESERVOIR | RILEY CREEK 0.5 | 1976-12-07 | 1000 | 0 | BOD, 5 DAY, 20 DEG C MG/L | 1.1 | 45
476099 | NORMANDY RESERVOIR | RILEY CREEK 0.5 | 1976-12-07 | 1000 | 0 | COD, .025N K2CR2O7 MG/L | 7 | 45
476099 | NORMANDY RESERVOIR | RILEY CREEK 0.5 | 1976-12-07 | 1000 | 0 | PH (STANDARD UNITS) | 7.2 | 45
476099 | NORMANDY RESERVOIR | RILEY CREEK 0.5 | 1976-12-07 | 1000 | 0 | ALKALINITY, TOTAL (MG/L AS CACO3) | 52 | 45
476099 | NORMANDY RESERVOIR | RILEY CREEK 0.5 | 1976-12-07 | 1000 | 0 | ALKALINITY, PHENOLPHTHALEIN (MG/L) | 0 | 45
476099 | NORMANDY RESERVOIR | RILEY CREEK 0.5 | 1976-12-07 | 1000 | 0 | NITROGEN, ORGANIC, TOTAL (MG/L AS N) | 0.17 | 45
476099 | NORMANDY RESERVOIR | RILEY CREEK 0.5 | 1976-12-07 | 1000 | 0 | NITROGEN, AMMONIA, TOTAL (MG/L AS N) | 0.15 | 45
476099 | NORMANDY RESERVOIR | RILEY CREEK 0.5 | 1976-12-07 | 1000 | 0 | AMMONIA, UNIONZED (MG/L AS N) | 0.00038833 | 45
476099 | NORMANDY RESERVOIR | RILEY CREEK 0.5 | 1976-12-07 | 1000 | 0 | AMMONIA, UNIONIZED (CALC FR TEMP-PH-NH4) (MG/L) | 0.00047216 | 45
476099 | NORMANDY RESERVOIR | RILEY CREEK 0.5 | 1976-12-07 | 1000 | 0 | NITRITE PLUS NITRATE, TOTAL 1 DET. (MG/L AS N) | 0.36 | 45
476099 | NORMANDY RESERVOIR | RILEY CREEK 0.5 | 1976-12-07 | 1000 | 0 | PHOSPHORUS, TOTAL (MG/L AS P) | 0.04 | 45
476099 | NORMANDY RESERVOIR | RILEY CREEK 0.5 | 1976-12-07 | 1000 | 0 | PHOSPHORUS, DISSOLVED (MG/L AS P) | 0.04 | 45
476099 | NORMANDY RESERVOIR | RILEY CREEK 0.5 | 1976-12-07 | 1000 | 0 | CARBON, TOTAL ORGANIC (MG/L AS C) | 2.1 | 45
476099 | NORMANDY RESERVOIR | RILEY CREEK 0.5 | 1976-12-07 | 1000 | 0 | CALCIUM, TOTAL (MG/L AS CA) | 17 | 45
476099 | NORMANDY RESERVOIR | RILEY CREEK 0.5 | 1976-12-07 | 1000 | 0 | MAGNESIUM, TOTAL (MG/L AS MG) | 2.9 | 45
476099 | NORMANDY RESERVOIR | RILEY CREEK 0.5 | 1976-12-07 | 1000 | 0 | FLUORIDE, TOTAL (MG/L AS F) | 0.1 | 45
476099 | NORMANDY RESERVOIR | RILEY CREEK 0.5 | 1976-12-07 | 1000 | 0 | IRON, TOTAL (UG/L AS FE) | 1200 | 45
476099 | NORMANDY RESERVOIR | RILEY CREEK 0.5 | 1976-12-07 | 1000 | 0 | IRON, DISSOLVED (UG/L AS FE) | 50 | 45
476099 | NORMANDY RESERVOIR | RILEY CREEK 0.5 | 1976-12-07 | 1000 | 0 | IRON, FERROUS (UG/L AS FE) | 70 | 45
476099 | NORMANDY RESERVOIR | RILEY CREEK 0.5 | 1976-12-07 | 1000 | 0 | MANGANESE, TOTAL (UG/L AS MN) | 1200 | 45
476099 | NORMANDY RESERVOIR | RILEY CREEK 0.5 | 1976-12-07 | 1000 | 0 | MANGANESE, DISSOLVED (UG/L AS MN) | 70 | 45
476099 | NORMANDY RESERVOIR | RILEY CREEK 0.5 | 1976-12-07 | 1000 | 0 | HARDNESS, CA MG CALCULATED (MG/L AS CACO3) | 54 | 45
476099 | NORMANDY RESERVOIR | RILEY CREEK 0.5 | 1977-01-12 | 1128 | 0 | X-SEC. LOC., HORIZ (% FROM R BANK LOOK UPSTR.) | 10 | 1
476099 | NORMANDY RESERVOIR | RILEY CREEK 0.5 | 1977-01-12 | 1128 | 0 | TEMPERATURE, WATER (DEGREES CENTIGRADE) | 3 | 1
476099 | NORMANDY RESERVOIR | RILEY CREEK 0.5 | 1977-01-12 | 1128 | 0 | FLOW, STREAM, INSTANTANEOUS CFS | 23 | 1
476099 | NORMANDY RESERVOIR | RILEY CREEK 0.5 | 1977-01-12 | 1128 | 0 | SPECIFIC CONDUCTANCE (UMHOS/CM @ 25C) | 120 | 1
476099 | NORMANDY RESERVOIR | RILEY CREEK 0.5 | 1977-01-12 | 1128 | 0 | OXYGEN, DISSOLVED MG/L | 12 | 1
476099 | NORMANDY RESERVOIR | RILEY CREEK 0.5 | 1977-01-12 | 1128 | 0 | OXYGEN, DISSOLVED, PERCENT OF SATURATION % | 88.8889 | 1
476099 | NORMANDY RESERVOIR | RILEY CREEK 0.5 | 1977-01-12 | 1128 | 0 | PH (STANDARD UNITS) | 7.2 | 1
476099 | NORMANDY RESERVOIR | RILEY CREEK 0.5 | 1977-01-12 | 1130 | 0 | X-SEC. LOC., HORIZ (% FROM R BANK LOOK UPSTR.) | 10 | 3
476099 | NORMANDY RESERVOIR | RILEY CREEK 0.5 | 1977-01-12 | 1130 | 0 | TEMPERATURE, WATER (DEGREES CENTIGRADE) | 3 | 3
476099 | NORMANDY RESERVOIR | RILEY CREEK 0.5 | 1977-01-12 | 1130 | 0 | TURBIDITY, (JACKSON CANDLE UNITS) | 4.7 | 3
476099 | NORMANDY RESERVOIR | RILEY CREEK 0.5 | 1977-01-12 | 1130 | 0 | COLOR (PLATINUM-COBALT UNITS) | 5 | 3
476099 | NORMANDY RESERVOIR | RILEY CREEK 0.5 | 1977-01-12 | 1130 | 0 | COLOR,APPARENT(UNFILTERED SAMPLE) PLAT-COB UNITS | 10 | 3
476099 | NORMANDY RESERVOIR | RILEY CREEK 0.5 | 1977-01-12 | 1130 | 0 | SPECIFIC CONDUCTANCE (UMHOS/CM @ 25C) | 120 | 3
476099 | NORMANDY RESERVOIR | RILEY CREEK 0.5 | 1977-01-12 | 1130 | 0 | OXYGEN, DISSOLVED MG/L | 12 | 3
476099 | NORMANDY RESERVOIR | RILEY CREEK 0.5 | 1977-01-12 | 1130 | 0 | OXYGEN, DISSOLVED, PERCENT OF SATURATION % | 88.8889 | 3
476099 | NORMANDY RESERVOIR | RILEY CREEK 0.5 | 1977-01-12 | 1130 | 0 | BOD, 5 DAY, 20 DEG C MG/L | 1 | 3
476099 | NORMANDY RESERVOIR | RILEY CREEK 0.5 | 1977-01-12 | 1130 | 0 | COD, .025N K2CR2O7 MG/L | 6 | 3
476099 | NORMANDY RESERVOIR | RILEY CREEK 0.5 | 1977-01-12 | 1130 | 0 | PH (STANDARD UNITS) | 7.2 | 3
476099 | NORMANDY RESERVOIR | RILEY CREEK 0.5 | 1977-01-12 | 1130 | 0 | ALKALINITY, TOTAL (MG/L AS CACO3) | 48 | 3
476099 | NORMANDY RESERVOIR | RILEY CREEK 0.5 | 1977-01-12 | 1130 | 0 | ALKALINITY, PHENOLPHTHALEIN (MG/L) | 0 | 3
476099 | NORMANDY RESERVOIR | RILEY CREEK 0.5 | 1977-01-12 | 1130 | 0 | NITROGEN, ORGANIC, TOTAL (MG/L AS N) | 0.14 | 3
476099 | NORMANDY RESERVOIR | RILEY CREEK 0.5 | 1977-01-12 | 1130 | 0 | NITROGEN, AMMONIA, TOTAL (MG/L AS N) | 0.1 | 3
476099 | NORMANDY RESERVOIR | RILEY CREEK 0.5 | 1977-01-12 | 1130 | 0 | AMMONIA, UNIONZED (MG/L AS N) | 0.00016747 | 3
476099 | NORMANDY RESERVOIR | RILEY CREEK 0.5 | 1977-01-12 | 1130 | 0 | AMMONIA, UNIONIZED (CALC FR TEMP-PH-NH4) (MG/L) | 0.00020363 | 3
476099 | NORMANDY RESERVOIR | RILEY CREEK 0.5 | 1977-01-12 | 1130 | 0 | NITRITE PLUS NITRATE, TOTAL 1 DET. (MG/L AS N) | 0.46 | 3
476099 | NORMANDY RESERVOIR | RILEY CREEK 0.5 | 1977-01-12 | 1130 | 0 | PHOSPHORUS, TOTAL (MG/L AS P) | 0.02 | 3
476099 | NORMANDY RESERVOIR | RILEY CREEK 0.5 | 1977-01-12 | 1130 | 0 | PHOSPHORUS, DISSOLVED (MG/L AS P) | 0.01 | 3
476099 | NORMANDY RESERVOIR | RILEY CREEK 0.5 | 1977-01-12 | 1130 | 0 | CARBON, TOTAL ORGANIC (MG/L AS C) | 1.8 | 3
476099 | NORMANDY RESERVOIR | RILEY CREEK 0.5 | 1977-01-12 | 1130 | 0 | CALCIUM, TOTAL (MG/L AS CA) | 19 | 3
476099 | NORMANDY RESERVOIR | RILEY CREEK 0.5 | 1977-01-12 | 1130 | 0 | MAGNESIUM, TOTAL (MG/L AS MG) | 2.9 | 3
476099 | NORMANDY RESERVOIR | RILEY CREEK 0.5 | 1977-01-12 | 1130 | 0 | FLUORIDE, TOTAL (MG/L AS F) | 0.1 | 3
476099 | NORMANDY RESERVOIR | RILEY CREEK 0.5 | 1977-01-12 | 1130 | 0 | IRON, TOTAL (UG/L AS FE) | 140 | 3
476099 | NORMANDY RESERVOIR | RILEY CREEK 0.5 | 1977-01-12 | 1130 | 0 | IRON, DISSOLVED (UG/L AS FE) | 50 | 3
476099 | NORMANDY RESERVOIR | RILEY CREEK 0.5 | 1977-01-12 | 1130 | 0 | IRON, FERROUS (UG/L AS FE) | 90 | 3
476099 | NORMANDY RESERVOIR | RILEY CREEK 0.5 | 1977-01-12 | 1130 | 0 | MANGANESE, TOTAL (UG/L AS MN) | 50 | 3
476099 | NORMANDY RESERVOIR | RILEY CREEK 0.5 | 1977-01-12 | 1130 | 0 | MANGANESE, DISSOLVED (UG/L AS MN) | 10 | 3
476099 | NORMANDY RESERVOIR | RILEY CREEK 0.5 | 1977-01-12 | 1130 | 0 | COLIFORM,TOT,MEMBRANE FILTER,IMMED.M-ENDO MED,35C | 10 | 3
476099 | NORMANDY RESERVOIR | RILEY CREEK 0.5 | 1977-01-12 | 1130 | 0 | FECAL COLIFORM,MEMBR FILTER,M-FC BROTH,44.5 C | 10 | 3
476099 | NORMANDY RESERVOIR | RILEY CREEK 0.5 | 1977-01-12 | 1130 | 0 | HARDNESS, CA MG CALCULATED (MG/L AS CACO3) | 59 | 3
476099 | NORMANDY RESERVOIR | RILEY CREEK 0.5 | 1977-01-12 | 1132 | 0 | X-SEC. LOC., HORIZ (% FROM R BANK LOOK UPSTR.) | 10 | 5
476099 | NORMANDY RESERVOIR | RILEY CREEK 0.5 | 1977-01-12 | 1132 | 0 | TEMPERATURE, WATER (DEGREES CENTIGRADE) | 3 | 5
476099 | NORMANDY RESERVOIR | RILEY CREEK 0.5 | 1977-01-12 | 1132 | 0 | SPECIFIC CONDUCTANCE (UMHOS/CM @ 25C) | 120 | 5
476099 | NORMANDY RESERVOIR | RILEY CREEK 0.5 | 1977-01-12 | 1132 | 0 | OXYGEN, DISSOLVED MG/L | 11.9 | 5
476099 | NORMANDY RESERVOIR | RILEY CREEK 0.5 | 1977-01-12 | 1132 | 0 | OXYGEN, DISSOLVED, PERCENT OF SATURATION % | 88.1481 | 5
476099 | NORMANDY RESERVOIR | RILEY CREEK 0.5 | 1977-01-12 | 1132 | 0 | PH (STANDARD UNITS) | 7.2 | 5
476099 | NORMANDY RESERVOIR | RILEY CREEK 0.5 | 1977-01-12 | 1134 | 0 | X-SEC. LOC., HORIZ (% FROM R BANK LOOK UPSTR.) | 10 | 13
476099 | NORMANDY RESERVOIR | RILEY CREEK 0.5 | 1977-01-12 | 1134 | 0 | TEMPERATURE, WATER (DEGREES CENTIGRADE) | 3 | 13
476099 | NORMANDY RESERVOIR | RILEY CREEK 0.5 | 1977-01-12 | 1134 | 0 | SPECIFIC CONDUCTANCE (UMHOS/CM @ 25C) | 120 | 13
476099 | NORMANDY RESERVOIR | RILEY CREEK 0.5 | 1977-01-12 | 1134 | 0 | OXYGEN, DISSOLVED MG/L | 11.8 | 13
476099 | NORMANDY RESERVOIR | RILEY CREEK 0.5 | 1977-01-12 | 1134 | 0 | OXYGEN, DISSOLVED, PERCENT OF SATURATION % | 87.4074 | 13
476099 | NORMANDY RESERVOIR | RILEY CREEK 0.5 | 1977-01-12 | 1134 | 0 | PH (STANDARD UNITS) | 7.2 | 13
476099 | NORMANDY RESERVOIR | RILEY CREEK 0.5 | 1977-01-12 | 1136 | 0 | X-SEC. LOC., HORIZ (% FROM R BANK LOOK UPSTR.) | 10 | 20
476099 | NORMANDY RESERVOIR | RILEY CREEK 0.5 | 1977-01-12 | 1136 | 0 | TEMPERATURE, WATER (DEGREES CENTIGRADE) | 3 | 20
476099 | NORMANDY RESERVOIR | RILEY CREEK 0.5 | 1977-01-12 | 1136 | 0 | TURBIDITY, (JACKSON CANDLE UNITS) | 4.1 | 20
476099 | NORMANDY RESERVOIR | RILEY CREEK 0.5 | 1977-01-12 | 1136 | 0 | COLOR (PLATINUM-COBALT UNITS) | 5 | 20
476099 | NORMANDY RESERVOIR | RILEY CREEK 0.5 | 1977-01-12 | 1136 | 0 | COLOR,APPARENT(UNFILTERED SAMPLE) PLAT-COB UNITS | 11 | 20
476099 | NORMANDY RESERVOIR | RILEY CREEK 0.5 | 1977-01-12 | 1136 | 0 | SPECIFIC CONDUCTANCE (UMHOS/CM @ 25C) | 120 | 20
476099 | NORMANDY RESERVOIR | RILEY CREEK 0.5 | 1977-01-12 | 1136 | 0 | OXYGEN, DISSOLVED MG/L | 11.8 | 20
476099 | NORMANDY RESERVOIR | RILEY CREEK 0.5 | 1977-01-12 | 1136 | 0 | OXYGEN, DISSOLVED, PERCENT OF SATURATION % | 87.4074 | 20
476099 | NORMANDY RESERVOIR | RILEY CREEK 0.5 | 1977-01-12 | 1136 | 0 | BOD, 5 DAY, 20 DEG C MG/L | 1 | 20
476099 | NORMANDY RESERVOIR | RILEY CREEK 0.5 | 1977-01-12 | 1136 | 0 | COD, .025N K2CR2O7 MG/L | 4 | 20
476099 | NORMANDY RESERVOIR | RILEY CREEK 0.5 | 1977-01-12 | 1136 | 0 | PH (STANDARD UNITS) | 7.2 | 20
476099 | NORMANDY RESERVOIR | RILEY CREEK 0.5 | 1977-01-12 | 1136 | 0 | ALKALINITY, TOTAL (MG/L AS CACO3) | 48 | 20
476099 | NORMANDY RESERVOIR | RILEY CREEK 0.5 | 1977-01-12 | 1136 | 0 | ALKALINITY, PHENOLPHTHALEIN (MG/L) | 0 | 20
476099 | NORMANDY RESERVOIR | RILEY CREEK 0.5 | 1977-01-12 | 1136 | 0 | NITROGEN, ORGANIC, TOTAL (MG/L AS N) | 0.15 | 20
476099 | NORMANDY RESERVOIR | RILEY CREEK 0.5 | 1977-01-12 | 1136 | 0 | NITROGEN, AMMONIA, TOTAL (MG/L AS N) | 0.09 | 20
476099 | NORMANDY RESERVOIR | RILEY CREEK 0.5 | 1977-01-12 | 1136 | 0 | AMMONIA, UNIONZED (MG/L AS N) | 0.00015072 | 20
476099 | NORMANDY RESERVOIR | RILEY CREEK 0.5 | 1977-01-12 | 1136 | 0 | AMMONIA, UNIONIZED (CALC FR TEMP-PH-NH4) (MG/L) | 0.00018326 | 20
476099 | NORMANDY RESERVOIR | RILEY CREEK 0.5 | 1977-01-12 | 1136 | 0 | NITRITE PLUS NITRATE, TOTAL 1 DET. (MG/L AS N) | 0.46 | 20
476099 | NORMANDY RESERVOIR | RILEY CREEK 0.5 | 1977-01-12 | 1136 | 0 | PHOSPHORUS, TOTAL (MG/L AS P) | 0.02 | 20
476099 | NORMANDY RESERVOIR | RILEY CREEK 0.5 | 1977-01-12 | 1136 | 0 | PHOSPHORUS, DISSOLVED (MG/L AS P) | 0.01 | 20
476099 | NORMANDY RESERVOIR | RILEY CREEK 0.5 | 1977-01-12 | 1136 | 0 | CARBON, TOTAL ORGANIC (MG/L AS C) | 2 | 20
476099 | NORMANDY RESERVOIR | RILEY CREEK 0.5 | 1977-01-12 | 1136 | 0 | CALCIUM, TOTAL (MG/L AS CA) | 18 | 20
476099 | NORMANDY RESERVOIR | RILEY CREEK 0.5 | 1977-01-12 | 1136 | 0 | MAGNESIUM, TOTAL (MG/L AS MG) | 2.8 | 20
476099 | NORMANDY RESERVOIR | RILEY CREEK 0.5 | 1977-01-12 | 1136 | 0 | FLUORIDE, TOTAL (MG/L AS F) | 0.1 | 20
476099 | NORMANDY RESERVOIR | RILEY CREEK 0.5 | 1977-01-12 | 1136 | 0 | IRON, TOTAL (UG/L AS FE) | 340 | 20
476099 | NORMANDY RESERVOIR | RILEY CREEK 0.5 | 1977-01-12 | 1136 | 0 | IRON, DISSOLVED (UG/L AS FE) | 50 | 20
476099 | NORMANDY RESERVOIR | RILEY CREEK 0.5 | 1977-01-12 | 1136 | 0 | IRON, FERROUS (UG/L AS FE) | 50 | 20
476099 | NORMANDY RESERVOIR | RILEY CREEK 0.5 | 1977-01-12 | 1136 | 0 | MANGANESE, TOTAL (UG/L AS MN) | 80 | 20
476099 | NORMANDY RESERVOIR | RILEY CREEK 0.5 | 1977-01-12 | 1136 | 0 | MANGANESE, DISSOLVED (UG/L AS MN) | 10 | 20
476099 | NORMANDY RESERVOIR | RILEY CREEK 0.5 | 1977-01-12 | 1136 | 0 | HARDNESS, CA MG CALCULATED (MG/L AS CACO3) | 56 | 20
476099 | NORMANDY RESERVOIR | RILEY CREEK 0.5 | 1977-01-12 | 1138 | 0 | X-SEC. LOC., HORIZ (% FROM R BANK LOOK UPSTR.) | 10 | 28
476099 | NORMANDY RESERVOIR | RILEY CREEK 0.5 | 1977-01-12 | 1138 | 0 | TEMPERATURE, WATER (DEGREES CENTIGRADE) | 3 | 28
476099 | NORMANDY RESERVOIR | RILEY CREEK 0.5 | 1977-01-12 | 1138 | 0 | SPECIFIC CONDUCTANCE (UMHOS/CM @ 25C) | 120 | 28
476099 | NORMANDY RESERVOIR | RILEY CREEK 0.5 | 1977-01-12 | 1138 | 0 | OXYGEN, DISSOLVED MG/L | 11.8 | 28
476099 | NORMANDY RESERVOIR | RILEY CREEK 0.5 | 1977-01-12 | 1138 | 0 | OXYGEN, DISSOLVED, PERCENT OF SATURATION % | 87.4074 | 28
476099 | NORMANDY RESERVOIR | RILEY CREEK 0.5 | 1977-01-12 | 1138 | 0 | PH (STANDARD UNITS) | 7.1 | 28
476099 | NORMANDY RESERVOIR | RILEY CREEK 0.5 | 1977-01-12 | 1140 | 0 | X-SEC. LOC., HORIZ (% FROM R BANK LOOK UPSTR.) | 10 | 36
476099 | NORMANDY RESERVOIR | RILEY CREEK 0.5 | 1977-01-12 | 1140 | 0 | TEMPERATURE, WATER (DEGREES CENTIGRADE) | 3 | 36
476099 | NORMANDY RESERVOIR | RILEY CREEK 0.5 | 1977-01-12 | 1140 | 0 | SPECIFIC CONDUCTANCE (UMHOS/CM @ 25C) | 130 | 36
476099 | NORMANDY RESERVOIR | RILEY CREEK 0.5 | 1977-01-12 | 1140 | 0 | OXYGEN, DISSOLVED MG/L | 11.6 | 36
476099 | NORMANDY RESERVOIR | RILEY CREEK 0.5 | 1977-01-12 | 1140 | 0 | OXYGEN, DISSOLVED, PERCENT OF SATURATION % | 85.9259 | 36
476099 | NORMANDY RESERVOIR | RILEY CREEK 0.5 | 1977-01-12 | 1140 | 0 | PH (STANDARD UNITS) | 7.1 | 36
476099 | NORMANDY RESERVOIR | RILEY CREEK 0.5 | 1977-01-12 | 1145 | 0 | X-SEC. LOC., HORIZ (% FROM R BANK LOOK UPSTR.) | 10 | 43
476099 | NORMANDY RESERVOIR | RILEY CREEK 0.5 | 1977-01-12 | 1145 | 0 | TEMPERATURE, WATER (DEGREES CENTIGRADE) | 4 | 43
476099 | NORMANDY RESERVOIR | RILEY CREEK 0.5 | 1977-01-12 | 1145 | 0 | TURBIDITY, (JACKSON CANDLE UNITS) | 5.1 | 43
476099 | NORMANDY RESERVOIR | RILEY CREEK 0.5 | 1977-01-12 | 1145 | 0 | COLOR (PLATINUM-COBALT UNITS) | 5 | 43
476099 | NORMANDY RESERVOIR | RILEY CREEK 0.5 | 1977-01-12 | 1145 | 0 | COLOR,APPARENT(UNFILTERED SAMPLE) PLAT-COB UNITS | 14 | 43
476099 | NORMANDY RESERVOIR | RILEY CREEK 0.5 | 1977-01-12 | 1145 | 0 | SPECIFIC CONDUCTANCE (UMHOS/CM @ 25C) | 130 | 43
476099 | NORMANDY RESERVOIR | RILEY CREEK 0.5 | 1977-01-12 | 1145 | 0 | OXYGEN, DISSOLVED MG/L | 11.9 | 43
476099 | NORMANDY RESERVOIR | RILEY CREEK 0.5 | 1977-01-12 | 1145 | 0 | OXYGEN, DISSOLVED, PERCENT OF SATURATION % | 90.8397 | 43
476099 | NORMANDY RESERVOIR | RILEY CREEK 0.5 | 1977-01-12 | 1145 | 0 | BOD, 5 DAY, 20 DEG C MG/L | 2.3 | 43
476099 | NORMANDY RESERVOIR | RILEY CREEK 0.5 | 1977-01-12 | 1145 | 0 | COD, .025N K2CR2O7 MG/L | 4 | 43
476099 | NORMANDY RESERVOIR | RILEY CREEK 0.5 | 1977-01-12 | 1145 | 0 | PH (STANDARD UNITS) | 7 | 43
476099 | NORMANDY RESERVOIR | RILEY CREEK 0.5 | 1977-01-12 | 1145 | 0 | ALKALINITY, TOTAL (MG/L AS CACO3) | 47 | 43
476099 | NORMANDY RESERVOIR | RILEY CREEK 0.5 | 1977-01-12 | 1145 | 0 | ALKALINITY, PHENOLPHTHALEIN (MG/L) | 0 | 43
476099 | NORMANDY RESERVOIR | RILEY CREEK 0.5 | 1977-01-12 | 1145 | 0 | NITROGEN, ORGANIC, TOTAL (MG/L AS N) | 0.14 | 43
476099 | NORMANDY RESERVOIR | RILEY CREEK 0.5 | 1977-01-12 | 1145 | 0 | NITROGEN, AMMONIA, TOTAL (MG/L AS N) | 0.09 | 43
476099 | NORMANDY RESERVOIR | RILEY CREEK 0.5 | 1977-01-12 | 1145 | 0 | AMMONIA, UNIONZED (MG/L AS N) | 0.00010329 | 43
476099 | NORMANDY RESERVOIR | RILEY CREEK 0.5 | 1977-01-12 | 1145 | 0 | AMMONIA, UNIONIZED (CALC FR TEMP-PH-NH4) (MG/L) | 0.00012559 | 43
476099 | NORMANDY RESERVOIR | RILEY CREEK 0.5 | 1977-01-12 | 1145 | 0 | NITRITE PLUS NITRATE, TOTAL 1 DET. (MG/L AS N) | 0.46 | 43
476099 | NORMANDY RESERVOIR | RILEY CREEK 0.5 | 1977-01-12 | 1145 | 0 | PHOSPHORUS, TOTAL (MG/L AS P) | 0.02 | 43
476099 | NORMANDY RESERVOIR | RILEY CREEK 0.5 | 1977-01-12 | 1145 | 0 | PHOSPHORUS, DISSOLVED (MG/L AS P) | 0.01 | 43
476099 | NORMANDY RESERVOIR | RILEY CREEK 0.5 | 1977-01-12 | 1145 | 0 | CARBON, TOTAL ORGANIC (MG/L AS C) | 2.1 | 43
476099 | NORMANDY RESERVOIR | RILEY CREEK 0.5 | 1977-01-12 | 1145 | 0 | CALCIUM, TOTAL (MG/L AS CA) | 18 | 43
476099 | NORMANDY RESERVOIR | RILEY CREEK 0.5 | 1977-01-12 | 1145 | 0 | MAGNESIUM, TOTAL (MG/L AS MG) | 2.8 | 43
476099 | NORMANDY RESERVOIR | RILEY CREEK 0.5 | 1977-01-12 | 1145 | 0 | FLUORIDE, TOTAL (MG/L AS F) | 0.1 | 43
476099 | NORMANDY RESERVOIR | RILEY CREEK 0.5 | 1977-01-12 | 1145 | 0 | IRON, TOTAL (UG/L AS FE) | 200 | 43
476099 | NORMANDY RESERVOIR | RILEY CREEK 0.5 | 1977-01-12 | 1145 | 0 | IRON, DISSOLVED (UG/L AS FE) | 50 | 43
476099 | NORMANDY RESERVOIR | RILEY CREEK 0.5 | 1977-01-12 | 1145 | 0 | IRON, FERROUS (UG/L AS FE) | 80 | 43
476099 | NORMANDY RESERVOIR | RILEY CREEK 0.5 | 1977-01-12 | 1145 | 0 | MANGANESE, TOTAL (UG/L AS MN) | 90 | 43
476099 | NORMANDY RESERVOIR | RILEY CREEK 0.5 | 1977-01-12 | 1145 | 0 | MANGANESE, DISSOLVED (UG/L AS MN) | 10 | 43
476099 | NORMANDY RESERVOIR | RILEY CREEK 0.5 | 1977-01-12 | 1145 | 0 | HARDNESS, CA MG CALCULATED (MG/L AS CACO3) | 56 | 43
476099 | NORMANDY RESERVOIR | RILEY CREEK 0.5 | 1977-03-09 | 1018 | 0 | X-SEC. LOC., HORIZ (% FROM R BANK LOOK UPSTR.) | 10 | 1
476099 | NORMANDY RESERVOIR | RILEY CREEK 0.5 | 1977-03-09 | 1018 | 0 | TEMPERATURE, WATER (DEGREES CENTIGRADE) | 8.8 | 1
476099 | NORMANDY RESERVOIR | RILEY CREEK 0.5 | 1977-03-09 | 1018 | 0 | FLOW, STREAM, INSTANTANEOUS CFS | 26 | 1
476099 | NORMANDY RESERVOIR | RILEY CREEK 0.5 | 1977-03-09 | 1018 | 0 | SPECIFIC CONDUCTANCE (UMHOS/CM @ 25C) | 110 | 1
476099 | NORMANDY RESERVOIR | RILEY CREEK 0.5 | 1977-03-09 | 1018 | 0 | OXYGEN, DISSOLVED MG/L | 11.2 | 1
476099 | NORMANDY RESERVOIR | RILEY CREEK 0.5 | 1977-03-09 | 1018 | 0 | OXYGEN, DISSOLVED, PERCENT OF SATURATION % | 96.5517 | 1
476099 | NORMANDY RESERVOIR | RILEY CREEK 0.5 | 1977-03-09 | 1018 | 0 | PH (STANDARD UNITS) | 7.6 | 1
476099 | NORMANDY RESERVOIR | RILEY CREEK 0.5 | 1977-03-09 | 1020 | 0 | X-SEC. LOC., HORIZ (% FROM R BANK LOOK UPSTR.) | 10 | 3
476099 | NORMANDY RESERVOIR | RILEY CREEK 0.5 | 1977-03-09 | 1020 | 0 | TEMPERATURE, WATER (DEGREES CENTIGRADE) | 8.8 | 3
476099 | NORMANDY RESERVOIR | RILEY CREEK 0.5 | 1977-03-09 | 1020 | 0 | TURBIDITY, (JACKSON CANDLE UNITS) | 3.4 | 3
476099 | NORMANDY RESERVOIR | RILEY CREEK 0.5 | 1977-03-09 | 1020 | 0 | COLOR (PLATINUM-COBALT UNITS) | 13 | 3
476099 | NORMANDY RESERVOIR | RILEY CREEK 0.5 | 1977-03-09 | 1020 | 0 | COLOR,APPARENT(UNFILTERED SAMPLE) PLAT-COB UNITS | 25 | 3
476099 | NORMANDY RESERVOIR | RILEY CREEK 0.5 | 1977-03-09 | 1020 | 0 | SPECIFIC CONDUCTANCE (UMHOS/CM @ 25C) | 110 | 3
476099 | NORMANDY RESERVOIR | RILEY CREEK 0.5 | 1977-03-09 | 1020 | 0 | OXYGEN, DISSOLVED MG/L | 11.3 | 3
476099 | NORMANDY RESERVOIR | RILEY CREEK 0.5 | 1977-03-09 | 1020 | 0 | OXYGEN, DISSOLVED, PERCENT OF SATURATION % | 97.4138 | 3
476099 | NORMANDY RESERVOIR | RILEY CREEK 0.5 | 1977-03-09 | 1020 | 0 | BOD, 5 DAY, 20 DEG C MG/L | 2.5 | 3
476099 | NORMANDY RESERVOIR | RILEY CREEK 0.5 | 1977-03-09 | 1020 | 0 | COD, .025N K2CR2O7 MG/L | 8 | 3
476099 | NORMANDY RESERVOIR | RILEY CREEK 0.5 | 1977-03-09 | 1020 | 0 | PH (STANDARD UNITS) | 7.5 | 3
476099 | NORMANDY RESERVOIR | RILEY CREEK 0.5 | 1977-03-09 | 1020 | 0 | ALKALINITY, TOTAL (MG/L AS CACO3) | 37 | 3
476099 | NORMANDY RESERVOIR | RILEY CREEK 0.5 | 1977-03-09 | 1020 | 0 | ALKALINITY, PHENOLPHTHALEIN (MG/L) | 0 | 3
476099 | NORMANDY RESERVOIR | RILEY CREEK 0.5 | 1977-03-09 | 1020 | 0 | NITROGEN, ORGANIC, TOTAL (MG/L AS N) | 0.15 | 3
476099 | NORMANDY RESERVOIR | RILEY CREEK 0.5 | 1977-03-09 | 1020 | 0 | NITROGEN, AMMONIA, TOTAL (MG/L AS N) | 0.05 | 3
476099 | NORMANDY RESERVOIR | RILEY CREEK 0.5 | 1977-03-09 | 1020 | 0 | AMMONIA, UNIONZED (MG/L AS N) | 0.00026585 | 3
476099 | NORMANDY RESERVOIR | RILEY CREEK 0.5 | 1977-03-09 | 1020 | 0 | AMMONIA, UNIONIZED (CALC FR TEMP-PH-NH4) (MG/L) | 0.00032324 | 3
476099 | NORMANDY RESERVOIR | RILEY CREEK 0.5 | 1977-03-09 | 1020 | 0 | NITRITE PLUS NITRATE, TOTAL 1 DET. (MG/L AS N) | 0.4 | 3
476099 | NORMANDY RESERVOIR | RILEY CREEK 0.5 | 1977-03-09 | 1020 | 0 | PHOSPHORUS, TOTAL (MG/L AS P) | 0.06 | 3
476099 | NORMANDY RESERVOIR | RILEY CREEK 0.5 | 1977-03-09 | 1020 | 0 | PHOSPHORUS, DISSOLVED (MG/L AS P) | 0.37 | 3
476099 | NORMANDY RESERVOIR | RILEY CREEK 0.5 | 1977-03-09 | 1020 | 0 | CARBON, TOTAL ORGANIC (MG/L AS C) | 2.6 | 3
476099 | NORMANDY RESERVOIR | RILEY CREEK 0.5 | 1977-03-09 | 1020 | 0 | CALCIUM, TOTAL (MG/L AS CA) | 18 | 3
476099 | NORMANDY RESERVOIR | RILEY CREEK 0.5 | 1977-03-09 | 1020 | 0 | MAGNESIUM, TOTAL (MG/L AS MG) | 2.3 | 3
476099 | NORMANDY RESERVOIR | RILEY CREEK 0.5 | 1977-03-09 | 1020 | 0 | FLUORIDE, TOTAL (MG/L AS F) | 0.1 | 3
476099 | NORMANDY RESERVOIR | RILEY CREEK 0.5 | 1977-03-09 | 1020 | 0 | IRON, TOTAL (UG/L AS FE) | 260 | 3
476099 | NORMANDY RESERVOIR | RILEY CREEK 0.5 | 1977-03-09 | 1020 | 0 | IRON, DISSOLVED (UG/L AS FE) | 70 | 3
476099 | NORMANDY RESERVOIR | RILEY CREEK 0.5 | 1977-03-09 | 1020 | 0 | IRON, FERROUS (UG/L AS FE) | 170 | 3
476099 | NORMANDY RESERVOIR | RILEY CREEK 0.5 | 1977-03-09 | 1020 | 0 | MANGANESE, TOTAL (UG/L AS MN) | 130 | 3
476099 | NORMANDY RESERVOIR | RILEY CREEK 0.5 | 1977-03-09 | 1020 | 0 | MANGANESE, DISSOLVED (UG/L AS MN) | 130 | 3
476099 | NORMANDY RESERVOIR | RILEY CREEK 0.5 | 1977-03-09 | 1020 | 0 | COLIFORM,TOT,MEMBRANE FILTER,IMMED.M-ENDO MED,35C | 240 | 3
476099 | NORMANDY RESERVOIR | RILEY CREEK 0.5 | 1977-03-09 | 1020 | 0 | FECAL COLIFORM,MEMBR FILTER,M-FC BROTH,44.5 C | 20 | 3
476099 | NORMANDY RESERVOIR | RILEY CREEK 0.5 | 1977-03-09 | 1020 | 0 | HARDNESS, CA MG CALCULATED (MG/L AS CACO3) | 54 | 3
476099 | NORMANDY RESERVOIR | RILEY CREEK 0.5 | 1977-03-09 | 1022 | 0 | X-SEC. LOC., HORIZ (% FROM R BANK LOOK UPSTR.) | 10 | 5
476099 | NORMANDY RESERVOIR | RILEY CREEK 0.5 | 1977-03-09 | 1022 | 0 | TEMPERATURE, WATER (DEGREES CENTIGRADE) | 8.7 | 5
476099 | NORMANDY RESERVOIR | RILEY CREEK 0.5 | 1977-03-09 | 1022 | 0 | SPECIFIC CONDUCTANCE (UMHOS/CM @ 25C) | 110 | 5
476099 | NORMANDY RESERVOIR | RILEY CREEK 0.5 | 1977-03-09 | 1022 | 0 | OXYGEN, DISSOLVED MG/L | 11.3 | 5
476099 | NORMANDY RESERVOIR | RILEY CREEK 0.5 | 1977-03-09 | 1022 | 0 | OXYGEN, DISSOLVED, PERCENT OF SATURATION % | 97.4138 | 5
476099 | NORMANDY RESERVOIR | RILEY CREEK 0.5 | 1977-03-09 | 1022 | 0 | PH (STANDARD UNITS) | 7.5 | 5
476099 | NORMANDY RESERVOIR | RILEY CREEK 0.5 | 1977-03-09 | 1025 | 0 | X-SEC. LOC., HORIZ (% FROM R BANK LOOK UPSTR.) | 10 | 16
476099 | NORMANDY RESERVOIR | RILEY CREEK 0.5 | 1977-03-09 | 1025 | 0 | TEMPERATURE, WATER (DEGREES CENTIGRADE) | 8.5 | 16
476099 | NORMANDY RESERVOIR | RILEY CREEK 0.5 | 1977-03-09 | 1025 | 0 | SPECIFIC CONDUCTANCE (UMHOS/CM @ 25C) | 110 | 16
476099 | NORMANDY RESERVOIR | RILEY CREEK 0.5 | 1977-03-09 | 1025 | 0 | OXYGEN, DISSOLVED MG/L | 11.3 | 16
476099 | NORMANDY RESERVOIR | RILEY CREEK 0.5 | 1977-03-09 | 1025 | 0 | OXYGEN, DISSOLVED, PERCENT OF SATURATION % | 94.958 | 16
476099 | NORMANDY RESERVOIR | RILEY CREEK 0.5 | 1977-03-09 | 1025 | 0 | PH (STANDARD UNITS) | 7.5 | 16
476099 | NORMANDY RESERVOIR | RILEY CREEK 0.5 | 1977-03-09 | 1030 | 0 | X-SEC. LOC., HORIZ (% FROM R BANK LOOK UPSTR.) | 10 | 23
476099 | NORMANDY RESERVOIR | RILEY CREEK 0.5 | 1977-03-09 | 1030 | 0 | TEMPERATURE, WATER (DEGREES CENTIGRADE) | 8.3 | 23
476099 | NORMANDY RESERVOIR | RILEY CREEK 0.5 | 1977-03-09 | 1030 | 0 | TURBIDITY, (JACKSON CANDLE UNITS) | 3.2 | 23
476099 | NORMANDY RESERVOIR | RILEY CREEK 0.5 | 1977-03-09 | 1030 | 0 | COLOR (PLATINUM-COBALT UNITS) | 5 | 23
476099 | NORMANDY RESERVOIR | RILEY CREEK 0.5 | 1977-03-09 | 1030 | 0 | COLOR,APPARENT(UNFILTERED SAMPLE) PLAT-COB UNITS | 18 | 23
476099 | NORMANDY RESERVOIR | RILEY CREEK 0.5 | 1977-03-09 | 1030 | 0 | SPECIFIC CONDUCTANCE (UMHOS/CM @ 25C) | 110 | 23
476099 | NORMANDY RESERVOIR | RILEY CREEK 0.5 | 1977-03-09 | 1030 | 0 | OXYGEN, DISSOLVED MG/L | 11.2 | 23
476099 | NORMANDY RESERVOIR | RILEY CREEK 0.5 | 1977-03-09 | 1030 | 0 | OXYGEN, DISSOLVED, PERCENT OF SATURATION % | 94.1176 | 23
476099 | NORMANDY RESERVOIR | RILEY CREEK 0.5 | 1977-03-09 | 1030 | 0 | BOD, 5 DAY, 20 DEG C MG/L | 2.4 | 23
476099 | NORMANDY RESERVOIR | RILEY CREEK 0.5 | 1977-03-09 | 1030 | 0 | COD, .025N K2CR2O7 MG/L | 8 | 23
476099 | NORMANDY RESERVOIR | RILEY CREEK 0.5 | 1977-03-09 | 1030 | 0 | PH (STANDARD UNITS) | 7.4 | 23
476099 | NORMANDY RESERVOIR | RILEY CREEK 0.5 | 1977-03-09 | 1030 | 0 | ALKALINITY, TOTAL (MG/L AS CACO3) | 38 | 23
476099 | NORMANDY RESERVOIR | RILEY CREEK 0.5 | 1977-03-09 | 1030 | 0 | ALKALINITY, PHENOLPHTHALEIN (MG/L) | 0 | 23
476099 | NORMANDY RESERVOIR | RILEY CREEK 0.5 | 1977-03-09 | 1030 | 0 | NITROGEN, ORGANIC, TOTAL (MG/L AS N) | 0.12 | 23
476099 | NORMANDY RESERVOIR | RILEY CREEK 0.5 | 1977-03-09 | 1030 | 0 | NITROGEN, AMMONIA, TOTAL (MG/L AS N) | 0.09 | 23
476099 | NORMANDY RESERVOIR | RILEY CREEK 0.5 | 1977-03-09 | 1030 | 0 | AMMONIA, UNIONZED (MG/L AS N) | 0.00036581 | 23
476099 | NORMANDY RESERVOIR | RILEY CREEK 0.5 | 1977-03-09 | 1030 | 0 | AMMONIA, UNIONIZED (CALC FR TEMP-PH-NH4) (MG/L) | 0.00044479 | 23
476099 | NORMANDY RESERVOIR | RILEY CREEK 0.5 | 1977-03-09 | 1030 | 0 | NITRITE PLUS NITRATE, TOTAL 1 DET. (MG/L AS N) | 0.4 | 23
476099 | NORMANDY RESERVOIR | RILEY CREEK 0.5 | 1977-03-09 | 1030 | 0 | PHOSPHORUS, TOTAL (MG/L AS P) | 0.05 | 23
476099 | NORMANDY RESERVOIR | RILEY CREEK 0.5 | 1977-03-09 | 1030 | 0 | PHOSPHORUS, DISSOLVED (MG/L AS P) | 0.11 | 23
476099 | NORMANDY RESERVOIR | RILEY CREEK 0.5 | 1977-03-09 | 1030 | 0 | CARBON, TOTAL ORGANIC (MG/L AS C) | 2.3 | 23
476099 | NORMANDY RESERVOIR | RILEY CREEK 0.5 | 1977-03-09 | 1030 | 0 | CALCIUM, TOTAL (MG/L AS CA) | 21 | 23
476099 | NORMANDY RESERVOIR | RILEY CREEK 0.5 | 1977-03-09 | 1030 | 0 | MAGNESIUM, TOTAL (MG/L AS MG) | 3 | 23
476099 | NORMANDY RESERVOIR | RILEY CREEK 0.5 | 1977-03-09 | 1030 | 0 | FLUORIDE, TOTAL (MG/L AS F) | 0.1 | 23
476099 | NORMANDY RESERVOIR | RILEY CREEK 0.5 | 1977-03-09 | 1030 | 0 | IRON, TOTAL (UG/L AS FE) | 300 | 23
476099 | NORMANDY RESERVOIR | RILEY CREEK 0.5 | 1977-03-09 | 1030 | 0 | IRON, FERROUS (UG/L AS FE) | 170 | 23
476099 | NORMANDY RESERVOIR | RILEY CREEK 0.5 | 1977-03-09 | 1030 | 0 | MANGANESE, TOTAL (UG/L AS MN) | 150 | 23
476099 | NORMANDY RESERVOIR | RILEY CREEK 0.5 | 1977-03-09 | 1030 | 0 | HARDNESS, CA MG CALCULATED (MG/L AS CACO3) | 65 | 23
476099 | NORMANDY RESERVOIR | RILEY CREEK 0.5 | 1977-03-09 | 1032 | 0 | X-SEC. LOC., HORIZ (% FROM R BANK LOOK UPSTR.) | 10 | 28
476099 | NORMANDY RESERVOIR | RILEY CREEK 0.5 | 1977-03-09 | 1032 | 0 | TEMPERATURE, WATER (DEGREES CENTIGRADE) | 8.2 | 28
476099 | NORMANDY RESERVOIR | RILEY CREEK 0.5 | 1977-03-09 | 1032 | 0 | SPECIFIC CONDUCTANCE (UMHOS/CM @ 25C) | 120 | 28
476099 | NORMANDY RESERVOIR | RILEY CREEK 0.5 | 1977-03-09 | 1032 | 0 | OXYGEN, DISSOLVED MG/L | 11.2 | 28
476099 | NORMANDY RESERVOIR | RILEY CREEK 0.5 | 1977-03-09 | 1032 | 0 | OXYGEN, DISSOLVED, PERCENT OF SATURATION % | 94.1176 | 28
476099 | NORMANDY RESERVOIR | RILEY CREEK 0.5 | 1977-03-09 | 1032 | 0 | PH (STANDARD UNITS) | 7.5 | 28
476099 | NORMANDY RESERVOIR | RILEY CREEK 0.5 | 1977-03-09 | 1035 | 0 | X-SEC. LOC., HORIZ (% FROM R BANK LOOK UPSTR.) | 10 | 33
476099 | NORMANDY RESERVOIR | RILEY CREEK 0.5 | 1977-03-09 | 1035 | 0 | TEMPERATURE, WATER (DEGREES CENTIGRADE) | 7.8 | 33
476099 | NORMANDY RESERVOIR | RILEY CREEK 0.5 | 1977-03-09 | 1040 | 0 | X-SEC. LOC., HORIZ (% FROM R BANK LOOK UPSTR.) | 10 | 43
476099 | NORMANDY RESERVOIR | RILEY CREEK 0.5 | 1977-03-09 | 1040 | 0 | TEMPERATURE, WATER (DEGREES CENTIGRADE) | 7 | 43
476099 | NORMANDY RESERVOIR | RILEY CREEK 0.5 | 1977-03-09 | 1040 | 0 | TURBIDITY, (JACKSON CANDLE UNITS) | 2.6 | 43
476099 | NORMANDY RESERVOIR | RILEY CREEK 0.5 | 1977-03-09 | 1040 | 0 | COLOR (PLATINUM-COBALT UNITS) | 3 | 43
476099 | NORMANDY RESERVOIR | RILEY CREEK 0.5 | 1977-03-09 | 1040 | 0 | COLOR,APPARENT(UNFILTERED SAMPLE) PLAT-COB UNITS | 14 | 43
476099 | NORMANDY RESERVOIR | RILEY CREEK 0.5 | 1977-03-09 | 1040 | 0 | SPECIFIC CONDUCTANCE (UMHOS/CM @ 25C) | 120 | 43
476099 | NORMANDY RESERVOIR | RILEY CREEK 0.5 | 1977-03-09 | 1040 | 0 | OXYGEN, DISSOLVED MG/L | 10.6 | 43
476099 | NORMANDY RESERVOIR | RILEY CREEK 0.5 | 1977-03-09 | 1040 | 0 | OXYGEN, DISSOLVED, PERCENT OF SATURATION % | 86.8852 | 43
476099 | NORMANDY RESERVOIR | RILEY CREEK 0.5 | 1977-03-09 | 1040 | 0 | BOD, 5 DAY, 20 DEG C MG/L | 1.3 | 43
476099 | NORMANDY RESERVOIR | RILEY CREEK 0.5 | 1977-03-09 | 1040 | 0 | COD, .025N K2CR2O7 MG/L | 8 | 43
476099 | NORMANDY RESERVOIR | RILEY CREEK 0.5 | 1977-03-09 | 1040 | 0 | PH (STANDARD UNITS) | 7.4 | 43
476099 | NORMANDY RESERVOIR | RILEY CREEK 0.5 | 1977-03-09 | 1040 | 0 | ALKALINITY, TOTAL (MG/L AS CACO3) | 43 | 43
476099 | NORMANDY RESERVOIR | RILEY CREEK 0.5 | 1977-03-09 | 1040 | 0 | ALKALINITY, PHENOLPHTHALEIN (MG/L) | 0 | 43
476099 | NORMANDY RESERVOIR | RILEY CREEK 0.5 | 1977-03-09 | 1040 | 0 | NITROGEN, ORGANIC, TOTAL (MG/L AS N) | 0.12 | 43
476099 | NORMANDY RESERVOIR | RILEY CREEK 0.5 | 1977-03-09 | 1040 | 0 | NITROGEN, AMMONIA, TOTAL (MG/L AS N) | 0.06 | 43
476099 | NORMANDY RESERVOIR | RILEY CREEK 0.5 | 1977-03-09 | 1040 | 0 | AMMONIA, UNIONZED (MG/L AS N) | 0.00021996 | 43
476099 | NORMANDY RESERVOIR | RILEY CREEK 0.5 | 1977-03-09 | 1040 | 0 | AMMONIA, UNIONIZED (CALC FR TEMP-PH-NH4) (MG/L) | 0.00026744 | 43
476099 | NORMANDY RESERVOIR | RILEY CREEK 0.5 | 1977-03-09 | 1040 | 0 | NITRITE PLUS NITRATE, TOTAL 1 DET. (MG/L AS N) | 0.4 | 43
476099 | NORMANDY RESERVOIR | RILEY CREEK 0.5 | 1977-03-09 | 1040 | 0 | PHOSPHORUS, TOTAL (MG/L AS P) | 0.04 | 43
476099 | NORMANDY RESERVOIR | RILEY CREEK 0.5 | 1977-03-09 | 1040 | 0 | PHOSPHORUS, DISSOLVED (MG/L AS P) | 0.02 | 43
476099 | NORMANDY RESERVOIR | RILEY CREEK 0.5 | 1977-03-09 | 1040 | 0 | CARBON, TOTAL ORGANIC (MG/L AS C) | 2.3 | 43
476099 | NORMANDY RESERVOIR | RILEY CREEK 0.5 | 1977-03-09 | 1040 | 0 | CALCIUM, TOTAL (MG/L AS CA) | 20 | 43
476099 | NORMANDY RESERVOIR | RILEY CREEK 0.5 | 1977-03-09 | 1040 | 0 | MAGNESIUM, TOTAL (MG/L AS MG) | 2 | 43
476099 | NORMANDY RESERVOIR | RILEY CREEK 0.5 | 1977-03-09 | 1040 | 0 | FLUORIDE, TOTAL (MG/L AS F) | 0.1 | 43
476099 | NORMANDY RESERVOIR | RILEY CREEK 0.5 | 1977-03-09 | 1040 | 0 | IRON, TOTAL (UG/L AS FE) | 290 | 43
476099 | NORMANDY RESERVOIR | RILEY CREEK 0.5 | 1977-03-09 | 1040 | 0 | IRON, DISSOLVED (UG/L AS FE) | 100 | 43
476099 | NORMANDY RESERVOIR | RILEY CREEK 0.5 | 1977-03-09 | 1040 | 0 | IRON, FERROUS (UG/L AS FE) | 80 | 43
476099 | NORMANDY RESERVOIR | RILEY CREEK 0.5 | 1977-03-09 | 1040 | 0 | MANGANESE, TOTAL (UG/L AS MN) | 130 | 43
476099 | NORMANDY RESERVOIR | RILEY CREEK 0.5 | 1977-03-09 | 1040 | 0 | MANGANESE, DISSOLVED (UG/L AS MN) | 160 | 43
476099 | NORMANDY RESERVOIR | RILEY CREEK 0.5 | 1977-03-09 | 1040 | 0 | HARDNESS, CA MG CALCULATED (MG/L AS CACO3) | 58 | 43
476099 | NORMANDY RESERVOIR | RILEY CREEK 0.5 | 1977-04-06 | 944 | 0 | X-SEC. LOC., HORIZ (% FROM R BANK LOOK UPSTR.) | 10 | 1
476099 | NORMANDY RESERVOIR | RILEY CREEK 0.5 | 1977-04-06 | 944 | 0 | TEMPERATURE, WATER (DEGREES CENTIGRADE) | 13.5 | 1
476099 | NORMANDY RESERVOIR | RILEY CREEK 0.5 | 1977-04-06 | 944 | 0 | FLOW, STREAM, INSTANTANEOUS CFS | 53 | 1
476099 | NORMANDY RESERVOIR | RILEY CREEK 0.5 | 1977-04-06 | 944 | 0 | SPECIFIC CONDUCTANCE (UMHOS/CM @ 25C) | 90 | 1
476099 | NORMANDY RESERVOIR | RILEY CREEK 0.5 | 1977-04-06 | 944 | 0 | OXYGEN, DISSOLVED MG/L | 9.6 | 1
476099 | NORMANDY RESERVOIR | RILEY CREEK 0.5 | 1977-04-06 | 944 | 0 | OXYGEN, DISSOLVED, PERCENT OF SATURATION % | 90.566 | 1
476099 | NORMANDY RESERVOIR | RILEY CREEK 0.5 | 1977-04-06 | 944 | 0 | PH (STANDARD UNITS) | 7.3 | 1
476099 | NORMANDY RESERVOIR | RILEY CREEK 0.5 | 1977-04-06 | 946 | 0 | X-SEC. LOC., HORIZ (% FROM R BANK LOOK UPSTR.) | 10 | 3
476099 | NORMANDY RESERVOIR | RILEY CREEK 0.5 | 1977-04-06 | 946 | 0 | TEMPERATURE, WATER (DEGREES CENTIGRADE) | 13.5 | 3
476099 | NORMANDY RESERVOIR | RILEY CREEK 0.5 | 1977-04-06 | 946 | 0 | TURBIDITY, (JACKSON CANDLE UNITS) | 18 | 3
476099 | NORMANDY RESERVOIR | RILEY CREEK 0.5 | 1977-04-06 | 946 | 0 | COLOR (PLATINUM-COBALT UNITS) | 20 | 3
476099 | NORMANDY RESERVOIR | RILEY CREEK 0.5 | 1977-04-06 | 946 | 0 | COLOR,APPARENT(UNFILTERED SAMPLE) PLAT-COB UNITS | 50 | 3
476099 | NORMANDY RESERVOIR | RILEY CREEK 0.5 | 1977-04-06 | 946 | 0 | SPECIFIC CONDUCTANCE (UMHOS/CM @ 25C) | 95 | 3
476099 | NORMANDY RESERVOIR | RILEY CREEK 0.5 | 1977-04-06 | 946 | 0 | OXYGEN, DISSOLVED MG/L | 9.4 | 3
476099 | NORMANDY RESERVOIR | RILEY CREEK 0.5 | 1977-04-06 | 946 | 0 | OXYGEN, DISSOLVED, PERCENT OF SATURATION % | 88.6792 | 3
476099 | NORMANDY RESERVOIR | RILEY CREEK 0.5 | 1977-04-06 | 946 | 0 | BOD, 5 DAY, 20 DEG C MG/L | 2.8 | 3
476099 | NORMANDY RESERVOIR | RILEY CREEK 0.5 | 1977-04-06 | 946 | 0 | COD, .025N K2CR2O7 MG/L | 8 | 3
476099 | NORMANDY RESERVOIR | RILEY CREEK 0.5 | 1977-04-06 | 946 | 0 | PH (STANDARD UNITS) | 7.3 | 3
476099 | NORMANDY RESERVOIR | RILEY CREEK 0.5 | 1977-04-06 | 946 | 0 | ALKALINITY, TOTAL (MG/L AS CACO3) | 30 | 3
476099 | NORMANDY RESERVOIR | RILEY CREEK 0.5 | 1977-04-06 | 946 | 0 | ALKALINITY, PHENOLPHTHALEIN (MG/L) | 0 | 3
476099 | NORMANDY RESERVOIR | RILEY CREEK 0.5 | 1977-04-06 | 946 | 0 | NITROGEN, ORGANIC, TOTAL (MG/L AS N) | 0.15 | 3
476099 | NORMANDY RESERVOIR | RILEY CREEK 0.5 | 1977-04-06 | 946 | 0 | NITROGEN, AMMONIA, TOTAL (MG/L AS N) | 0.09 | 3
476099 | NORMANDY RESERVOIR | RILEY CREEK 0.5 | 1977-04-06 | 946 | 0 | AMMONIA, UNIONZED (MG/L AS N) | 0.00043535 | 3
476099 | NORMANDY RESERVOIR | RILEY CREEK 0.5 | 1977-04-06 | 946 | 0 | AMMONIA, UNIONIZED (CALC FR TEMP-PH-NH4) (MG/L) | 0.00052933 | 3
476099 | NORMANDY RESERVOIR | RILEY CREEK 0.5 | 1977-04-06 | 946 | 0 | NITRITE PLUS NITRATE, TOTAL 1 DET. (MG/L AS N) | 0.39 | 3
476099 | NORMANDY RESERVOIR | RILEY CREEK 0.5 | 1977-04-06 | 946 | 0 | PHOSPHORUS, TOTAL (MG/L AS P) | 0.06 | 3
476099 | NORMANDY RESERVOIR | RILEY CREEK 0.5 | 1977-04-06 | 946 | 0 | PHOSPHORUS, DISSOLVED (MG/L AS P) | 0.02 | 3
476099 | NORMANDY RESERVOIR | RILEY CREEK 0.5 | 1977-04-06 | 946 | 0 | CARBON, TOTAL ORGANIC (MG/L AS C) | 4 | 3
476099 | NORMANDY RESERVOIR | RILEY CREEK 0.5 | 1977-04-06 | 946 | 0 | CALCIUM, TOTAL (MG/L AS CA) | 12 | 3
476099 | NORMANDY RESERVOIR | RILEY CREEK 0.5 | 1977-04-06 | 946 | 0 | MAGNESIUM, TOTAL (MG/L AS MG) | 2 | 3
476099 | NORMANDY RESERVOIR | RILEY CREEK 0.5 | 1977-04-06 | 946 | 0 | FLUORIDE, TOTAL (MG/L AS F) | 0.1 | 3
476099 | NORMANDY RESERVOIR | RILEY CREEK 0.5 | 1977-04-06 | 946 | 0 | IRON, TOTAL (UG/L AS FE) | 320 | 3
476099 | NORMANDY RESERVOIR | RILEY CREEK 0.5 | 1977-04-06 | 946 | 0 | IRON, DISSOLVED (UG/L AS FE) | 50 | 3
476099 | NORMANDY RESERVOIR | RILEY CREEK 0.5 | 1977-04-06 | 946 | 0 | IRON, FERROUS (UG/L AS FE) | 120 | 3
476099 | NORMANDY RESERVOIR | RILEY CREEK 0.5 | 1977-04-06 | 946 | 0 | MANGANESE, TOTAL (UG/L AS MN) | 150 | 3
476099 | NORMANDY RESERVOIR | RILEY CREEK 0.5 | 1977-04-06 | 946 | 0 | MANGANESE, DISSOLVED (UG/L AS MN) | 60 | 3
476099 | NORMANDY RESERVOIR | RILEY CREEK 0.5 | 1977-04-06 | 946 | 0 | COLIFORM,TOT,MEMBRANE FILTER,IMMED.M-ENDO MED,35C | 300 | 3
476099 | NORMANDY RESERVOIR | RILEY CREEK 0.5 | 1977-04-06 | 946 | 0 | FECAL COLIFORM,MEMBR FILTER,M-FC BROTH,44.5 C | 500 | 3
476099 | NORMANDY RESERVOIR | RILEY CREEK 0.5 | 1977-04-06 | 946 | 0 | HARDNESS, CA MG CALCULATED (MG/L AS CACO3) | 38 | 3
476099 | NORMANDY RESERVOIR | RILEY CREEK 0.5 | 1977-04-06 | 948 | 0 | X-SEC. LOC., HORIZ (% FROM R BANK LOOK UPSTR.) | 10 | 5
476099 | NORMANDY RESERVOIR | RILEY CREEK 0.5 | 1977-04-06 | 948 | 0 | TEMPERATURE, WATER (DEGREES CENTIGRADE) | 13.5 | 5
476099 | NORMANDY RESERVOIR | RILEY CREEK 0.5 | 1977-04-06 | 948 | 0 | SPECIFIC CONDUCTANCE (UMHOS/CM @ 25C) | 95 | 5
476099 | NORMANDY RESERVOIR | RILEY CREEK 0.5 | 1977-04-06 | 948 | 0 | OXYGEN, DISSOLVED MG/L | 9.4 | 5
476099 | NORMANDY RESERVOIR | RILEY CREEK 0.5 | 1977-04-06 | 948 | 0 | OXYGEN, DISSOLVED, PERCENT OF SATURATION % | 88.6792 | 5
476099 | NORMANDY RESERVOIR | RILEY CREEK 0.5 | 1977-04-06 | 948 | 0 | PH (STANDARD UNITS) | 7.3 | 5
476099 | NORMANDY RESERVOIR | RILEY CREEK 0.5 | 1977-04-06 | 950 | 0 | X-SEC. LOC., HORIZ (% FROM R BANK LOOK UPSTR.) | 10 | 16
476099 | NORMANDY RESERVOIR | RILEY CREEK 0.5 | 1977-04-06 | 950 | 0 | TEMPERATURE, WATER (DEGREES CENTIGRADE) | 13.5 | 16
476099 | NORMANDY RESERVOIR | RILEY CREEK 0.5 | 1977-04-06 | 950 | 0 | SPECIFIC CONDUCTANCE (UMHOS/CM @ 25C) | 90 | 16
476099 | NORMANDY RESERVOIR | RILEY CREEK 0.5 | 1977-04-06 | 950 | 0 | OXYGEN, DISSOLVED MG/L | 9.2 | 16
476099 | NORMANDY RESERVOIR | RILEY CREEK 0.5 | 1977-04-06 | 950 | 0 | OXYGEN, DISSOLVED, PERCENT OF SATURATION % | 86.7924 | 16
476099 | NORMANDY RESERVOIR | RILEY CREEK 0.5 | 1977-04-06 | 950 | 0 | PH (STANDARD UNITS) | 7.2 | 16
476099 | NORMANDY RESERVOIR | RILEY CREEK 0.5 | 1977-04-06 | 952 | 0 | X-SEC. LOC., HORIZ (% FROM R BANK LOOK UPSTR.) | 10 | 28
476099 | NORMANDY RESERVOIR | RILEY CREEK 0.5 | 1977-04-06 | 952 | 0 | TEMPERATURE, WATER (DEGREES CENTIGRADE) | 13.5 | 28
476099 | NORMANDY RESERVOIR | RILEY CREEK 0.5 | 1977-04-06 | 952 | 0 | TURBIDITY, (JACKSON CANDLE UNITS) | 18 | 28
476099 | NORMANDY RESERVOIR | RILEY CREEK 0.5 | 1977-04-06 | 952 | 0 | COLOR (PLATINUM-COBALT UNITS) | 20 | 28
476099 | NORMANDY RESERVOIR | RILEY CREEK 0.5 | 1977-04-06 | 952 | 0 | COLOR,APPARENT(UNFILTERED SAMPLE) PLAT-COB UNITS | 45 | 28
476099 | NORMANDY RESERVOIR | RILEY CREEK 0.5 | 1977-04-06 | 952 | 0 | SPECIFIC CONDUCTANCE (UMHOS/CM @ 25C) | 90 | 28
476099 | NORMANDY RESERVOIR | RILEY CREEK 0.5 | 1977-04-06 | 952 | 0 | OXYGEN, DISSOLVED MG/L | 9.2 | 28
476099 | NORMANDY RESERVOIR | RILEY CREEK 0.5 | 1977-04-06 | 952 | 0 | OXYGEN, DISSOLVED, PERCENT OF SATURATION % | 86.7924 | 28
476099 | NORMANDY RESERVOIR | RILEY CREEK 0.5 | 1977-04-06 | 952 | 0 | BOD, 5 DAY, 20 DEG C MG/L | 1.2 | 28
476099 | NORMANDY RESERVOIR | RILEY CREEK 0.5 | 1977-04-06 | 952 | 0 | COD, .025N K2CR2O7 MG/L | 8 | 28
476099 | NORMANDY RESERVOIR | RILEY CREEK 0.5 | 1977-04-06 | 952 | 0 | PH (STANDARD UNITS) | 7.2 | 28
476099 | NORMANDY RESERVOIR | RILEY CREEK 0.5 | 1977-04-06 | 952 | 0 | ALKALINITY, TOTAL (MG/L AS CACO3) | 30 | 28
476099 | NORMANDY RESERVOIR | RILEY CREEK 0.5 | 1977-04-06 | 952 | 0 | ALKALINITY, PHENOLPHTHALEIN (MG/L) | 0 | 28
476099 | NORMANDY RESERVOIR | RILEY CREEK 0.5 | 1977-04-06 | 952 | 0 | NITROGEN, ORGANIC, TOTAL (MG/L AS N) | 0.11 | 28
476099 | NORMANDY RESERVOIR | RILEY CREEK 0.5 | 1977-04-06 | 952 | 0 | NITROGEN, AMMONIA, TOTAL (MG/L AS N) | 0.09 | 28
476099 | NORMANDY RESERVOIR | RILEY CREEK 0.5 | 1977-04-06 | 952 | 0 | AMMONIA, UNIONZED (MG/L AS N) | 0.00034615 | 28
476099 | NORMANDY RESERVOIR | RILEY CREEK 0.5 | 1977-04-06 | 952 | 0 | AMMONIA, UNIONIZED (CALC FR TEMP-PH-NH4) (MG/L) | 0.00042088 | 28
476099 | NORMANDY RESERVOIR | RILEY CREEK 0.5 | 1977-04-06 | 952 | 0 | NITRITE PLUS NITRATE, TOTAL 1 DET. (MG/L AS N) | 0.39 | 28
476099 | NORMANDY RESERVOIR | RILEY CREEK 0.5 | 1977-04-06 | 952 | 0 | PHOSPHORUS, TOTAL (MG/L AS P) | 0.06 | 28
476099 | NORMANDY RESERVOIR | RILEY CREEK 0.5 | 1977-04-06 | 952 | 0 | PHOSPHORUS, DISSOLVED (MG/L AS P) | 0.02 | 28
476099 | NORMANDY RESERVOIR | RILEY CREEK 0.5 | 1977-04-06 | 952 | 0 | CARBON, TOTAL ORGANIC (MG/L AS C) | 3.2 | 28
476099 | NORMANDY RESERVOIR | RILEY CREEK 0.5 | 1977-04-06 | 952 | 0 | CALCIUM, TOTAL (MG/L AS CA) | 11 | 28
476099 | NORMANDY RESERVOIR | RILEY CREEK 0.5 | 1977-04-06 | 952 | 0 | MAGNESIUM, TOTAL (MG/L AS MG) | 2 | 28
476099 | NORMANDY RESERVOIR | RILEY CREEK 0.5 | 1977-04-06 | 952 | 0 | FLUORIDE, TOTAL (MG/L AS F) | 0.1 | 28
476099 | NORMANDY RESERVOIR | RILEY CREEK 0.5 | 1977-04-06 | 952 | 0 | IRON, TOTAL (UG/L AS FE) | 710 | 28
476099 | NORMANDY RESERVOIR | RILEY CREEK 0.5 | 1977-04-06 | 952 | 0 | IRON, DISSOLVED (UG/L AS FE) | 180 | 28
476099 | NORMANDY RESERVOIR | RILEY CREEK 0.5 | 1977-04-06 | 952 | 0 | IRON, FERROUS (UG/L AS FE) | 120 | 28
476099 | NORMANDY RESERVOIR | RILEY CREEK 0.5 | 1977-04-06 | 952 | 0 | MANGANESE, TOTAL (UG/L AS MN) | 160 | 28
476099 | NORMANDY RESERVOIR | RILEY CREEK 0.5 | 1977-04-06 | 952 | 0 | MANGANESE, DISSOLVED (UG/L AS MN) | 60 | 28
476099 | NORMANDY RESERVOIR | RILEY CREEK 0.5 | 1977-04-06 | 952 | 0 | HARDNESS, CA MG CALCULATED (MG/L AS CACO3) | 36 | 28
476099 | NORMANDY RESERVOIR | RILEY CREEK 0.5 | 1977-04-06 | 954 | 0 | X-SEC. LOC., HORIZ (% FROM R BANK LOOK UPSTR.) | 10 | 43
476099 | NORMANDY RESERVOIR | RILEY CREEK 0.5 | 1977-04-06 | 954 | 0 | TEMPERATURE, WATER (DEGREES CENTIGRADE) | 13 | 43
476099 | NORMANDY RESERVOIR | RILEY CREEK 0.5 | 1977-04-06 | 954 | 0 | SPECIFIC CONDUCTANCE (UMHOS/CM @ 25C) | 95 | 43
476099 | NORMANDY RESERVOIR | RILEY CREEK 0.5 | 1977-04-06 | 954 | 0 | OXYGEN, DISSOLVED MG/L | 8.8 | 43
476099 | NORMANDY RESERVOIR | RILEY CREEK 0.5 | 1977-04-06 | 954 | 0 | OXYGEN, DISSOLVED, PERCENT OF SATURATION % | 83.0188 | 43
476099 | NORMANDY RESERVOIR | RILEY CREEK 0.5 | 1977-04-06 | 954 | 0 | PH (STANDARD UNITS) | 7.1 | 43
476099 | NORMANDY RESERVOIR | RILEY CREEK 0.5 | 1977-04-06 | 956 | 0 | X-SEC. LOC., HORIZ (% FROM R BANK LOOK UPSTR.) | 10 | 46
476099 | NORMANDY RESERVOIR | RILEY CREEK 0.5 | 1977-04-06 | 956 | 0 | TEMPERATURE, WATER (DEGREES CENTIGRADE) | 12.1 | 46
476099 | NORMANDY RESERVOIR | RILEY CREEK 0.5 | 1977-04-06 | 956 | 0 | OXYGEN, DISSOLVED MG/L | 7.7 | 46
476099 | NORMANDY RESERVOIR | RILEY CREEK 0.5 | 1977-04-06 | 956 | 0 | OXYGEN, DISSOLVED, PERCENT OF SATURATION % | 71.2963 | 46
476099 | NORMANDY RESERVOIR | RILEY CREEK 0.5 | 1977-04-06 | 958 | 0 | X-SEC. LOC., HORIZ (% FROM R BANK LOOK UPSTR.) | 10 | 56
476099 | NORMANDY RESERVOIR | RILEY CREEK 0.5 | 1977-04-06 | 958 | 0 | TEMPERATURE, WATER (DEGREES CENTIGRADE) | 11 | 56
476099 | NORMANDY RESERVOIR | RILEY CREEK 0.5 | 1977-04-06 | 958 | 0 | TURBIDITY, (JACKSON CANDLE UNITS) | 27 | 56
476099 | NORMANDY RESERVOIR | RILEY CREEK 0.5 | 1977-04-06 | 958 | 0 | COLOR (PLATINUM-COBALT UNITS) | 10 | 56
476099 | NORMANDY RESERVOIR | RILEY CREEK 0.5 | 1977-04-06 | 958 | 0 | COLOR,APPARENT(UNFILTERED SAMPLE) PLAT-COB UNITS | 70 | 56
476099 | NORMANDY RESERVOIR | RILEY CREEK 0.5 | 1977-04-06 | 958 | 0 | SPECIFIC CONDUCTANCE (UMHOS/CM @ 25C) | 100 | 56
476099 | NORMANDY RESERVOIR | RILEY CREEK 0.5 | 1977-04-06 | 958 | 0 | OXYGEN, DISSOLVED MG/L | 6.6 | 56
476099 | NORMANDY RESERVOIR | RILEY CREEK 0.5 | 1977-04-06 | 958 | 0 | OXYGEN, DISSOLVED, PERCENT OF SATURATION % | 59.4594 | 56
476099 | NORMANDY RESERVOIR | RILEY CREEK 0.5 | 1977-04-06 | 958 | 0 | BOD, 5 DAY, 20 DEG C MG/L | 1.8 | 56
476099 | NORMANDY RESERVOIR | RILEY CREEK 0.5 | 1977-04-06 | 958 | 0 | COD, .025N K2CR2O7 MG/L | 10 | 56
476099 | NORMANDY RESERVOIR | RILEY CREEK 0.5 | 1977-04-06 | 958 | 0 | PH (STANDARD UNITS) | 6.9 | 56
476099 | NORMANDY RESERVOIR | RILEY CREEK 0.5 | 1977-04-06 | 958 | 0 | ALKALINITY, TOTAL (MG/L AS CACO3) | 42 | 56
476099 | NORMANDY RESERVOIR | RILEY CREEK 0.5 | 1977-04-06 | 958 | 0 | ALKALINITY, PHENOLPHTHALEIN (MG/L) | 0 | 56
476099 | NORMANDY RESERVOIR | RILEY CREEK 0.5 | 1977-04-06 | 958 | 0 | NITROGEN, ORGANIC, TOTAL (MG/L AS N) | 0.11 | 56
476099 | NORMANDY RESERVOIR | RILEY CREEK 0.5 | 1977-04-06 | 958 | 0 | NITROGEN, AMMONIA, TOTAL (MG/L AS N) | 0.11 | 56
476099 | NORMANDY RESERVOIR | RILEY CREEK 0.5 | 1977-04-06 | 958 | 0 | AMMONIA, UNIONZED (MG/L AS N) | 0.00017524 | 56
476099 | NORMANDY RESERVOIR | RILEY CREEK 0.5 | 1977-04-06 | 958 | 0 | AMMONIA, UNIONIZED (CALC FR TEMP-PH-NH4) (MG/L) | 0.00021307 | 56
476099 | NORMANDY RESERVOIR | RILEY CREEK 0.5 | 1977-04-06 | 958 | 0 | NITRITE PLUS NITRATE, TOTAL 1 DET. (MG/L AS N) | 0.41 | 56
476099 | NORMANDY RESERVOIR | RILEY CREEK 0.5 | 1977-04-06 | 958 | 0 | PHOSPHORUS, TOTAL (MG/L AS P) | 0.1 | 56
476099 | NORMANDY RESERVOIR | RILEY CREEK 0.5 | 1977-04-06 | 958 | 0 | PHOSPHORUS, DISSOLVED (MG/L AS P) | 0.01 | 56
476099 | NORMANDY RESERVOIR | RILEY CREEK 0.5 | 1977-04-06 | 958 | 0 | CARBON, TOTAL ORGANIC (MG/L AS C) | 4 | 56
476099 | NORMANDY RESERVOIR | RILEY CREEK 0.5 | 1977-04-06 | 958 | 0 | CALCIUM, TOTAL (MG/L AS CA) | 14 | 56
476099 | NORMANDY RESERVOIR | RILEY CREEK 0.5 | 1977-04-06 | 958 | 0 | MAGNESIUM, TOTAL (MG/L AS MG) | 2.5 | 56
476099 | NORMANDY RESERVOIR | RILEY CREEK 0.5 | 1977-04-06 | 958 | 0 | FLUORIDE, TOTAL (MG/L AS F) | 0.1 | 56
476099 | NORMANDY RESERVOIR | RILEY CREEK 0.5 | 1977-04-06 | 958 | 0 | IRON, TOTAL (UG/L AS FE) | 1400 | 56
476099 | NORMANDY RESERVOIR | RILEY CREEK 0.5 | 1977-04-06 | 958 | 0 | IRON, DISSOLVED (UG/L AS FE) | 70 | 56
476099 | NORMANDY RESERVOIR | RILEY CREEK 0.5 | 1977-04-06 | 958 | 0 | IRON, FERROUS (UG/L AS FE) | 190 | 56
476099 | NORMANDY RESERVOIR | RILEY CREEK 0.5 | 1977-04-06 | 958 | 0 | MANGANESE, TOTAL (UG/L AS MN) | 900 | 56
476099 | NORMANDY RESERVOIR | RILEY CREEK 0.5 | 1977-04-06 | 958 | 0 | MANGANESE, DISSOLVED (UG/L AS MN) | 310 | 56
476099 | NORMANDY RESERVOIR | RILEY CREEK 0.5 | 1977-04-06 | 958 | 0 | HARDNESS, CA MG CALCULATED (MG/L AS CACO3) | 45 | 56
476099 | NORMANDY RESERVOIR | RILEY CREEK 0.5 | 1980-01-22 | 1330 | 0 | X-SEC. LOC., HORIZ (% FROM R BANK LOOK UPSTR.) | 50 | 1
476099 | NORMANDY RESERVOIR | RILEY CREEK 0.5 | 1980-01-22 | 1330 | 0 | TEMPERATURE, WATER (DEGREES CENTIGRADE) | 7.2 | 1
476099 | NORMANDY RESERVOIR | RILEY CREEK 0.5 | 1980-01-22 | 1330 | 0 | TRANSPARENCY, SECCHI DISC (METERS) | 1.3 | 1
476099 | NORMANDY RESERVOIR | RILEY CREEK 0.5 | 1980-01-22 | 1330 | 0 | SPECIFIC CONDUCTANCE (UMHOS/CM @ 25C) | 110 | 1
476099 | NORMANDY RESERVOIR | RILEY CREEK 0.5 | 1980-01-22 | 1330 | 0 | SAMPLING STATION LOCATION VERTICAL (METERS) | 0.3 | 1
476099 | NORMANDY RESERVOIR | RILEY CREEK 0.5 | 1980-01-22 | 1330 | 0 | OXYGEN, DISSOLVED MG/L | 12 | 1
476099 | NORMANDY RESERVOIR | RILEY CREEK 0.5 | 1980-01-22 | 1330 | 0 | OXYGEN, DISSOLVED, PERCENT OF SATURATION % | 98.3607 | 1
476099 | NORMANDY RESERVOIR | RILEY CREEK 0.5 | 1980-01-22 | 1330 | 0 | BOD, 5 DAY, 20 DEG C MG/L | 2.1 | 1
476099 | NORMANDY RESERVOIR | RILEY CREEK 0.5 | 1980-01-22 | 1330 | 0 | COD, .025N K2CR2O7 MG/L | 3 | 1
476099 | NORMANDY RESERVOIR | RILEY CREEK 0.5 | 1980-01-22 | 1330 | 0 | PH (STANDARD UNITS) | 6.6 | 1
476099 | NORMANDY RESERVOIR | RILEY CREEK 0.5 | 1980-01-22 | 1330 | 0 | ALKALINITY, TOTAL (MG/L AS CACO3) | 29 | 1
476099 | NORMANDY RESERVOIR | RILEY CREEK 0.5 | 1980-01-22 | 1330 | 0 | ALKALINITY, PHENOLPHTHALEIN (MG/L) | 0 | 1
476099 | NORMANDY RESERVOIR | RILEY CREEK 0.5 | 1980-01-22 | 1330 | 0 | NITROGEN, ORGANIC, TOTAL (MG/L AS N) | 0.26 | 1
476099 | NORMANDY RESERVOIR | RILEY CREEK 0.5 | 1980-01-22 | 1330 | 0 | NITROGEN, AMMONIA, TOTAL (MG/L AS N) | 0.02 | 1
476099 | NORMANDY RESERVOIR | RILEY CREEK 0.5 | 1980-01-22 | 1330 | 0 | AMMONIA, UNIONZED (MG/L AS N) | 1.1844e-05 | 1
476099 | NORMANDY RESERVOIR | RILEY CREEK 0.5 | 1980-01-22 | 1330 | 0 | AMMONIA, UNIONIZED (CALC FR TEMP-PH-NH4) (MG/L) | 1.4401e-05 | 1
476099 | NORMANDY RESERVOIR | RILEY CREEK 0.5 | 1980-01-22 | 1330 | 0 | NITROGEN, KJELDAHL, TOTAL, (MG/L AS N) | 0.28 | 1
476099 | NORMANDY RESERVOIR | RILEY CREEK 0.5 | 1980-01-22 | 1330 | 0 | NITRITE PLUS NITRATE, TOTAL 1 DET. (MG/L AS N) | 0.36 | 1
476099 | NORMANDY RESERVOIR | RILEY CREEK 0.5 | 1980-01-22 | 1330 | 0 | PHOSPHORUS, TOTAL (MG/L AS P) | 0.03 | 1
476099 | NORMANDY RESERVOIR | RILEY CREEK 0.5 | 1980-01-22 | 1330 | 0 | CARBON, TOTAL ORGANIC (MG/L AS C) | 4.1 | 1
476099 | NORMANDY RESERVOIR | RILEY CREEK 0.5 | 1980-01-22 | 1330 | 0 | CHLOROPHYLL-A UG/L SPECTROPHOTOMETRIC ACID. METH. | 24.83 | 1
476099 | NORMANDY RESERVOIR | RILEY CREEK 0.5 | 1980-01-22 | 1330 | 0 | CHLOROPHYLL-B UG/L TRICHROMATIC UNCORRECTED | 0.7795 | 1
476099 | NORMANDY RESERVOIR | RILEY CREEK 0.5 | 1980-01-22 | 1330 | 0 | CHLOROPHYLL-C UG/L TRICHROMATIC UNCORRECTED | 3.089 | 1
476099 | NORMANDY RESERVOIR | RILEY CREEK 0.5 | 1980-01-22 | 1330 | 0 | PHEOPHYTIN-A UG/L SPECTROPHOTOMETRIC ACID. METH. | 2.483 | 1
476099 | NORMANDY RESERVOIR | RILEY CREEK 0.5 | 1980-01-22 | 1330 | 0 | PHOSPHORUS,IN TOTAL ORTHOPHOSPHATE (MG/L AS P) | 0.01 | 1
476099 | NORMANDY RESERVOIR | RILEY CREEK 0.5 | 1980-01-22 | 1331 | 0 | X-SEC. LOC., HORIZ (% FROM R BANK LOOK UPSTR.) | 50 | 3
476099 | NORMANDY RESERVOIR | RILEY CREEK 0.5 | 1980-01-22 | 1331 | 0 | TEMPERATURE, WATER (DEGREES CENTIGRADE) | 7.2 | 3
476099 | NORMANDY RESERVOIR | RILEY CREEK 0.5 | 1980-01-22 | 1331 | 0 | SPECIFIC CONDUCTANCE (UMHOS/CM @ 25C) | 110 | 3
476099 | NORMANDY RESERVOIR | RILEY CREEK 0.5 | 1980-01-22 | 1331 | 0 | SAMPLING STATION LOCATION VERTICAL (METERS) | 1 | 3
476099 | NORMANDY RESERVOIR | RILEY CREEK 0.5 | 1980-01-22 | 1331 | 0 | OXYGEN, DISSOLVED MG/L | 11.4 | 3
476099 | NORMANDY RESERVOIR | RILEY CREEK 0.5 | 1980-01-22 | 1331 | 0 | OXYGEN, DISSOLVED, PERCENT OF SATURATION % | 93.4426 | 3
476099 | NORMANDY RESERVOIR | RILEY CREEK 0.5 | 1980-01-22 | 1331 | 0 | PH (STANDARD UNITS) | 7 | 3
476099 | NORMANDY RESERVOIR | RILEY CREEK 0.5 | 1980-01-22 | 1332 | 0 | X-SEC. LOC., HORIZ (% FROM R BANK LOOK UPSTR.) | 50 | 5
476099 | NORMANDY RESERVOIR | RILEY CREEK 0.5 | 1980-01-22 | 1332 | 0 | TEMPERATURE, WATER (DEGREES CENTIGRADE) | 7.3 | 5
476099 | NORMANDY RESERVOIR | RILEY CREEK 0.5 | 1980-01-22 | 1332 | 0 | SPECIFIC CONDUCTANCE (UMHOS/CM @ 25C) | 110 | 5
476099 | NORMANDY RESERVOIR | RILEY CREEK 0.5 | 1980-01-22 | 1332 | 0 | SAMPLING STATION LOCATION VERTICAL (METERS) | 1.5 | 5
476099 | NORMANDY RESERVOIR | RILEY CREEK 0.5 | 1980-01-22 | 1332 | 0 | OXYGEN, DISSOLVED MG/L | 11.2 | 5
476099 | NORMANDY RESERVOIR | RILEY CREEK 0.5 | 1980-01-22 | 1332 | 0 | OXYGEN, DISSOLVED, PERCENT OF SATURATION % | 91.8033 | 5
476099 | NORMANDY RESERVOIR | RILEY CREEK 0.5 | 1980-01-22 | 1332 | 0 | PH (STANDARD UNITS) | 7.2 | 5
476099 | NORMANDY RESERVOIR | RILEY CREEK 0.5 | 1980-01-22 | 1333 | 0 | X-SEC. LOC., HORIZ (% FROM R BANK LOOK UPSTR.) | 50 | 7
476099 | NORMANDY RESERVOIR | RILEY CREEK 0.5 | 1980-01-22 | 1333 | 0 | TEMPERATURE, WATER (DEGREES CENTIGRADE) | 7.2 | 7
476099 | NORMANDY RESERVOIR | RILEY CREEK 0.5 | 1980-01-22 | 1333 | 0 | SPECIFIC CONDUCTANCE (UMHOS/CM @ 25C) | 110 | 7
476099 | NORMANDY RESERVOIR | RILEY CREEK 0.5 | 1980-01-22 | 1333 | 0 | SAMPLING STATION LOCATION VERTICAL (METERS) | 2 | 7
476099 | NORMANDY RESERVOIR | RILEY CREEK 0.5 | 1980-01-22 | 1333 | 0 | OXYGEN, DISSOLVED MG/L | 11.2 | 7
476099 | NORMANDY RESERVOIR | RILEY CREEK 0.5 | 1980-01-22 | 1333 | 0 | OXYGEN, DISSOLVED, PERCENT OF SATURATION % | 91.8033 | 7
476099 | NORMANDY RESERVOIR | RILEY CREEK 0.5 | 1980-01-22 | 1333 | 0 | PH (STANDARD UNITS) | 7.3 | 7
476099 | NORMANDY RESERVOIR | RILEY CREEK 0.5 | 1980-01-22 | 1335 | 0 | X-SEC. LOC., HORIZ (% FROM R BANK LOOK UPSTR.) | 50 | 10
476099 | NORMANDY RESERVOIR | RILEY CREEK 0.5 | 1980-01-22 | 1335 | 0 | TEMPERATURE, WATER (DEGREES CENTIGRADE) | 7.2 | 10
476099 | NORMANDY RESERVOIR | RILEY CREEK 0.5 | 1980-01-22 | 1335 | 0 | SPECIFIC CONDUCTANCE (UMHOS/CM @ 25C) | 110 | 10
476099 | NORMANDY RESERVOIR | RILEY CREEK 0.5 | 1980-01-22 | 1335 | 0 | SAMPLING STATION LOCATION VERTICAL (METERS) | 3 | 10
476099 | NORMANDY RESERVOIR | RILEY CREEK 0.5 | 1980-01-22 | 1335 | 0 | OXYGEN, DISSOLVED MG/L | 11.1 | 10
476099 | NORMANDY RESERVOIR | RILEY CREEK 0.5 | 1980-01-22 | 1335 | 0 | OXYGEN, DISSOLVED, PERCENT OF SATURATION % | 90.9836 | 10
476099 | NORMANDY RESERVOIR | RILEY CREEK 0.5 | 1980-01-22 | 1335 | 0 | BOD, 5 DAY, 20 DEG C MG/L | 1.9 | 10
476099 | NORMANDY RESERVOIR | RILEY CREEK 0.5 | 1980-01-22 | 1335 | 0 | COD, .025N K2CR2O7 MG/L | 3 | 10
476099 | NORMANDY RESERVOIR | RILEY CREEK 0.5 | 1980-01-22 | 1335 | 0 | PH (STANDARD UNITS) | 7.4 | 10
476099 | NORMANDY RESERVOIR | RILEY CREEK 0.5 | 1980-01-22 | 1335 | 0 | ALKALINITY, TOTAL (MG/L AS CACO3) | 32 | 10
476099 | NORMANDY RESERVOIR | RILEY CREEK 0.5 | 1980-01-22 | 1335 | 0 | ALKALINITY, PHENOLPHTHALEIN (MG/L) | 0 | 10
476099 | NORMANDY RESERVOIR | RILEY CREEK 0.5 | 1980-01-22 | 1335 | 0 | NITROGEN, ORGANIC, TOTAL (MG/L AS N) | 0.21 | 10
476099 | NORMANDY RESERVOIR | RILEY CREEK 0.5 | 1980-01-22 | 1335 | 0 | NITROGEN, AMMONIA, TOTAL (MG/L AS N) | 0.02 | 10
476099 | NORMANDY RESERVOIR | RILEY CREEK 0.5 | 1980-01-22 | 1335 | 0 | AMMONIA, UNIONZED (MG/L AS N) | 7.4499e-05 | 10
476099 | NORMANDY RESERVOIR | RILEY CREEK 0.5 | 1980-01-22 | 1335 | 0 | AMMONIA, UNIONIZED (CALC FR TEMP-PH-NH4) (MG/L) | 9.0582e-05 | 10
476099 | NORMANDY RESERVOIR | RILEY CREEK 0.5 | 1980-01-22 | 1335 | 0 | NITROGEN, KJELDAHL, TOTAL, (MG/L AS N) | 0.23 | 10
476099 | NORMANDY RESERVOIR | RILEY CREEK 0.5 | 1980-01-22 | 1335 | 0 | NITRITE PLUS NITRATE, TOTAL 1 DET. (MG/L AS N) | 0.37 | 10
476099 | NORMANDY RESERVOIR | RILEY CREEK 0.5 | 1980-01-22 | 1335 | 0 | PHOSPHORUS, TOTAL (MG/L AS P) | 0.03 | 10
476099 | NORMANDY RESERVOIR | RILEY CREEK 0.5 | 1980-01-22 | 1335 | 0 | CARBON, TOTAL ORGANIC (MG/L AS C) | 4 | 10
476099 | NORMANDY RESERVOIR | RILEY CREEK 0.5 | 1980-01-22 | 1335 | 0 | CHLOROPHYLL-A UG/L SPECTROPHOTOMETRIC ACID. METH. | 23.5 | 10
476099 | NORMANDY RESERVOIR | RILEY CREEK 0.5 | 1980-01-22 | 1335 | 0 | CHLOROPHYLL-B UG/L TRICHROMATIC UNCORRECTED | 0.3982 | 10
476099 | NORMANDY RESERVOIR | RILEY CREEK 0.5 | 1980-01-22 | 1335 | 0 | CHLOROPHYLL-C UG/L TRICHROMATIC UNCORRECTED | 2.775 | 10
476099 | NORMANDY RESERVOIR | RILEY CREEK 0.5 | 1980-01-22 | 1335 | 0 | PHEOPHYTIN-A UG/L SPECTROPHOTOMETRIC ACID. METH. | 2.35 | 10
476099 | NORMANDY RESERVOIR | RILEY CREEK 0.5 | 1980-01-22 | 1335 | 0 | PHOSPHORUS,IN TOTAL ORTHOPHOSPHATE (MG/L AS P) | 0.01 | 10
476099 | NORMANDY RESERVOIR | RILEY CREEK 0.5 | 1980-01-22 | 1336 | 0 | X-SEC. LOC., HORIZ (% FROM R BANK LOOK UPSTR.) | 50 | 13
476099 | NORMANDY RESERVOIR | RILEY CREEK 0.5 | 1980-01-22 | 1336 | 0 | TEMPERATURE, WATER (DEGREES CENTIGRADE) | 7.2 | 13
476099 | NORMANDY RESERVOIR | RILEY CREEK 0.5 | 1980-01-22 | 1336 | 0 | SPECIFIC CONDUCTANCE (UMHOS/CM @ 25C) | 110 | 13
476099 | NORMANDY RESERVOIR | RILEY CREEK 0.5 | 1980-01-22 | 1336 | 0 | SAMPLING STATION LOCATION VERTICAL (METERS) | 4 | 13
476099 | NORMANDY RESERVOIR | RILEY CREEK 0.5 | 1980-01-22 | 1336 | 0 | OXYGEN, DISSOLVED MG/L | 11 | 13
476099 | NORMANDY RESERVOIR | RILEY CREEK 0.5 | 1980-01-22 | 1336 | 0 | OXYGEN, DISSOLVED, PERCENT OF SATURATION % | 90.1639 | 13
476099 | NORMANDY RESERVOIR | RILEY CREEK 0.5 | 1980-01-22 | 1336 | 0 | PH (STANDARD UNITS) | 7.4 | 13
476099 | NORMANDY RESERVOIR | RILEY CREEK 0.5 | 1980-01-22 | 1338 | 0 | X-SEC. LOC., HORIZ (% FROM R BANK LOOK UPSTR.) | 50 | 16
476099 | NORMANDY RESERVOIR | RILEY CREEK 0.5 | 1980-01-22 | 1338 | 0 | TEMPERATURE, WATER (DEGREES CENTIGRADE) | 7.2 | 16
476099 | NORMANDY RESERVOIR | RILEY CREEK 0.5 | 1980-01-22 | 1338 | 0 | SPECIFIC CONDUCTANCE (UMHOS/CM @ 25C) | 110 | 16
476099 | NORMANDY RESERVOIR | RILEY CREEK 0.5 | 1980-01-22 | 1338 | 0 | SAMPLING STATION LOCATION VERTICAL (METERS) | 5 | 16
476099 | NORMANDY RESERVOIR | RILEY CREEK 0.5 | 1980-01-22 | 1338 | 0 | OXYGEN, DISSOLVED MG/L | 11 | 16
476099 | NORMANDY RESERVOIR | RILEY CREEK 0.5 | 1980-01-22 | 1338 | 0 | OXYGEN, DISSOLVED, PERCENT OF SATURATION % | 90.1639 | 16
476099 | NORMANDY RESERVOIR | RILEY CREEK 0.5 | 1980-01-22 | 1338 | 0 | PH (STANDARD UNITS) | 7.4 | 16
476099 | NORMANDY RESERVOIR | RILEY CREEK 0.5 | 1980-01-22 | 1339 | 0 | X-SEC. LOC., HORIZ (% FROM R BANK LOOK UPSTR.) | 50 | 20
476099 | NORMANDY RESERVOIR | RILEY CREEK 0.5 | 1980-01-22 | 1339 | 0 | TEMPERATURE, WATER (DEGREES CENTIGRADE) | 7.2 | 20
476099 | NORMANDY RESERVOIR | RILEY CREEK 0.5 | 1980-01-22 | 1339 | 0 | SPECIFIC CONDUCTANCE (UMHOS/CM @ 25C) | 110 | 20
476099 | NORMANDY RESERVOIR | RILEY CREEK 0.5 | 1980-01-22 | 1339 | 0 | SAMPLING STATION LOCATION VERTICAL (METERS) | 6 | 20
476099 | NORMANDY RESERVOIR | RILEY CREEK 0.5 | 1980-01-22 | 1339 | 0 | OXYGEN, DISSOLVED MG/L | 11 | 20
476099 | NORMANDY RESERVOIR | RILEY CREEK 0.5 | 1980-01-22 | 1339 | 0 | OXYGEN, DISSOLVED, PERCENT OF SATURATION % | 90.1639 | 20
476099 | NORMANDY RESERVOIR | RILEY CREEK 0.5 | 1980-01-22 | 1339 | 0 | PH (STANDARD UNITS) | 7.5 | 20
476099 | NORMANDY RESERVOIR | RILEY CREEK 0.5 | 1980-01-22 | 1341 | 0 | X-SEC. LOC., HORIZ (% FROM R BANK LOOK UPSTR.) | 50 | 23
476099 | NORMANDY RESERVOIR | RILEY CREEK 0.5 | 1980-01-22 | 1341 | 0 | TEMPERATURE, WATER (DEGREES CENTIGRADE) | 7.2 | 23
476099 | NORMANDY RESERVOIR | RILEY CREEK 0.5 | 1980-01-22 | 1341 | 0 | SPECIFIC CONDUCTANCE (UMHOS/CM @ 25C) | 110 | 23
476099 | NORMANDY RESERVOIR | RILEY CREEK 0.5 | 1980-01-22 | 1341 | 0 | SAMPLING STATION LOCATION VERTICAL (METERS) | 7 | 23
476099 | NORMANDY RESERVOIR | RILEY CREEK 0.5 | 1980-01-22 | 1341 | 0 | OXYGEN, DISSOLVED MG/L | 11 | 23
476099 | NORMANDY RESERVOIR | RILEY CREEK 0.5 | 1980-01-22 | 1341 | 0 | OXYGEN, DISSOLVED, PERCENT OF SATURATION % | 90.1639 | 23
476099 | NORMANDY RESERVOIR | RILEY CREEK 0.5 | 1980-01-22 | 1341 | 0 | BOD, 5 DAY, 20 DEG C MG/L | 2.1 | 23
476099 | NORMANDY RESERVOIR | RILEY CREEK 0.5 | 1980-01-22 | 1341 | 0 | COD, .025N K2CR2O7 MG/L | 2 | 23
476099 | NORMANDY RESERVOIR | RILEY CREEK 0.5 | 1980-01-22 | 1341 | 0 | PH (STANDARD UNITS) | 7.5 | 23
476099 | NORMANDY RESERVOIR | RILEY CREEK 0.5 | 1980-01-22 | 1341 | 0 | ALKALINITY, TOTAL (MG/L AS CACO3) | 35 | 23
476099 | NORMANDY RESERVOIR | RILEY CREEK 0.5 | 1980-01-22 | 1341 | 0 | ALKALINITY, PHENOLPHTHALEIN (MG/L) | 0 | 23
476099 | NORMANDY RESERVOIR | RILEY CREEK 0.5 | 1980-01-22 | 1341 | 0 | NITROGEN, ORGANIC, TOTAL (MG/L AS N) | 0.26 | 23
476099 | NORMANDY RESERVOIR | RILEY CREEK 0.5 | 1980-01-22 | 1341 | 0 | NITROGEN, AMMONIA, TOTAL (MG/L AS N) | 0.02 | 23
476099 | NORMANDY RESERVOIR | RILEY CREEK 0.5 | 1980-01-22 | 1341 | 0 | AMMONIA, UNIONZED (MG/L AS N) | 9.3698e-05 | 23
476099 | NORMANDY RESERVOIR | RILEY CREEK 0.5 | 1980-01-22 | 1341 | 0 | AMMONIA, UNIONIZED (CALC FR TEMP-PH-NH4) (MG/L) | 0.00011393 | 23
476099 | NORMANDY RESERVOIR | RILEY CREEK 0.5 | 1980-01-22 | 1341 | 0 | NITROGEN, KJELDAHL, TOTAL, (MG/L AS N) | 0.28 | 23
476099 | NORMANDY RESERVOIR | RILEY CREEK 0.5 | 1980-01-22 | 1341 | 0 | NITRITE PLUS NITRATE, TOTAL 1 DET. (MG/L AS N) | 0.22 | 23
476099 | NORMANDY RESERVOIR | RILEY CREEK 0.5 | 1980-01-22 | 1341 | 0 | PHOSPHORUS, TOTAL (MG/L AS P) | 0.03 | 23
476099 | NORMANDY RESERVOIR | RILEY CREEK 0.5 | 1980-01-22 | 1341 | 0 | CARBON, TOTAL ORGANIC (MG/L AS C) | 4 | 23
476099 | NORMANDY RESERVOIR | RILEY CREEK 0.5 | 1980-01-22 | 1341 | 0 | CHLOROPHYLL-A UG/L SPECTROPHOTOMETRIC ACID. METH. | 25.1 | 23
476099 | NORMANDY RESERVOIR | RILEY CREEK 0.5 | 1980-01-22 | 1341 | 0 | CHLOROPHYLL-B UG/L TRICHROMATIC UNCORRECTED | 0.337 | 23
476099 | NORMANDY RESERVOIR | RILEY CREEK 0.5 | 1980-01-22 | 1341 | 0 | CHLOROPHYLL-C UG/L TRICHROMATIC UNCORRECTED | 2.615 | 23
476099 | NORMANDY RESERVOIR | RILEY CREEK 0.5 | 1980-01-22 | 1341 | 0 | PHEOPHYTIN-A UG/L SPECTROPHOTOMETRIC ACID. METH. | 2.51 | 23
476099 | NORMANDY RESERVOIR | RILEY CREEK 0.5 | 1980-01-22 | 1341 | 0 | PHOSPHORUS,IN TOTAL ORTHOPHOSPHATE (MG/L AS P) | 0.01 | 23
476099 | NORMANDY RESERVOIR | RILEY CREEK 0.5 | 1980-01-22 | 1342 | 0 | X-SEC. LOC., HORIZ (% FROM R BANK LOOK UPSTR.) | 50 | 26
476099 | NORMANDY RESERVOIR | RILEY CREEK 0.5 | 1980-01-22 | 1342 | 0 | TEMPERATURE, WATER (DEGREES CENTIGRADE) | 7.2 | 26
476099 | NORMANDY RESERVOIR | RILEY CREEK 0.5 | 1980-01-22 | 1342 | 0 | SPECIFIC CONDUCTANCE (UMHOS/CM @ 25C) | 110 | 26
476099 | NORMANDY RESERVOIR | RILEY CREEK 0.5 | 1980-01-22 | 1342 | 0 | SAMPLING STATION LOCATION VERTICAL (METERS) | 8 | 26
476099 | NORMANDY RESERVOIR | RILEY CREEK 0.5 | 1980-01-22 | 1342 | 0 | OXYGEN, DISSOLVED MG/L | 10.8 | 26
476099 | NORMANDY RESERVOIR | RILEY CREEK 0.5 | 1980-01-22 | 1342 | 0 | OXYGEN, DISSOLVED, PERCENT OF SATURATION % | 88.5246 | 26
476099 | NORMANDY RESERVOIR | RILEY CREEK 0.5 | 1980-01-22 | 1342 | 0 | PH (STANDARD UNITS) | 7.5 | 26
476099 | NORMANDY RESERVOIR | RILEY CREEK 0.5 | 1980-01-22 | 1343 | 0 | X-SEC. LOC., HORIZ (% FROM R BANK LOOK UPSTR.) | 50 | 30
476099 | NORMANDY RESERVOIR | RILEY CREEK 0.5 | 1980-01-22 | 1343 | 0 | TEMPERATURE, WATER (DEGREES CENTIGRADE) | 7.2 | 30
476099 | NORMANDY RESERVOIR | RILEY CREEK 0.5 | 1980-01-22 | 1343 | 0 | SPECIFIC CONDUCTANCE (UMHOS/CM @ 25C) | 110 | 30
476099 | NORMANDY RESERVOIR | RILEY CREEK 0.5 | 1980-01-22 | 1343 | 0 | SAMPLING STATION LOCATION VERTICAL (METERS) | 9 | 30
476099 | NORMANDY RESERVOIR | RILEY CREEK 0.5 | 1980-01-22 | 1343 | 0 | OXYGEN, DISSOLVED MG/L | 10.6 | 30
476099 | NORMANDY RESERVOIR | RILEY CREEK 0.5 | 1980-01-22 | 1343 | 0 | OXYGEN, DISSOLVED, PERCENT OF SATURATION % | 86.8852 | 30
476099 | NORMANDY RESERVOIR | RILEY CREEK 0.5 | 1980-01-22 | 1343 | 0 | PH (STANDARD UNITS) | 7.5 | 30
476099 | NORMANDY RESERVOIR | RILEY CREEK 0.5 | 1980-01-22 | 1345 | 0 | X-SEC. LOC., HORIZ (% FROM R BANK LOOK UPSTR.) | 50 | 39
476099 | NORMANDY RESERVOIR | RILEY CREEK 0.5 | 1980-01-22 | 1345 | 0 | TEMPERATURE, WATER (DEGREES CENTIGRADE) | 7.1 | 39
476099 | NORMANDY RESERVOIR | RILEY CREEK 0.5 | 1980-01-22 | 1345 | 0 | SPECIFIC CONDUCTANCE (UMHOS/CM @ 25C) | 110 | 39
476099 | NORMANDY RESERVOIR | RILEY CREEK 0.5 | 1980-01-22 | 1345 | 0 | SAMPLING STATION LOCATION VERTICAL (METERS) | 12 | 39
476099 | NORMANDY RESERVOIR | RILEY CREEK 0.5 | 1980-01-22 | 1345 | 0 | OXYGEN, DISSOLVED MG/L | 9.7 | 39
476099 | NORMANDY RESERVOIR | RILEY CREEK 0.5 | 1980-01-22 | 1345 | 0 | OXYGEN, DISSOLVED, PERCENT OF SATURATION % | 79.5082 | 39
476099 | NORMANDY RESERVOIR | RILEY CREEK 0.5 | 1980-01-22 | 1345 | 0 | BOD, 5 DAY, 20 DEG C MG/L | 1.6 | 39
476099 | NORMANDY RESERVOIR | RILEY CREEK 0.5 | 1980-01-22 | 1345 | 0 | COD, .025N K2CR2O7 MG/L | 2 | 39
476099 | NORMANDY RESERVOIR | RILEY CREEK 0.5 | 1980-01-22 | 1345 | 0 | PH (STANDARD UNITS) | 7.4 | 39
476099 | NORMANDY RESERVOIR | RILEY CREEK 0.5 | 1980-01-22 | 1345 | 0 | ALKALINITY, TOTAL (MG/L AS CACO3) | 35 | 39
476099 | NORMANDY RESERVOIR | RILEY CREEK 0.5 | 1980-01-22 | 1345 | 0 | ALKALINITY, PHENOLPHTHALEIN (MG/L) | 0 | 39
476099 | NORMANDY RESERVOIR | RILEY CREEK 0.5 | 1980-01-22 | 1345 | 0 | NITROGEN, ORGANIC, TOTAL (MG/L AS N) | 0.2 | 39
476099 | NORMANDY RESERVOIR | RILEY CREEK 0.5 | 1980-01-22 | 1345 | 0 | NITROGEN, AMMONIA, TOTAL (MG/L AS N) | 0.03 | 39
476099 | NORMANDY RESERVOIR | RILEY CREEK 0.5 | 1980-01-22 | 1345 | 0 | AMMONIA, UNIONZED (MG/L AS N) | 0.00011086 | 39
476099 | NORMANDY RESERVOIR | RILEY CREEK 0.5 | 1980-01-22 | 1345 | 0 | AMMONIA, UNIONIZED (CALC FR TEMP-PH-NH4) (MG/L) | 0.00013479 | 39
476099 | NORMANDY RESERVOIR | RILEY CREEK 0.5 | 1980-01-22 | 1345 | 0 | NITROGEN, KJELDAHL, TOTAL, (MG/L AS N) | 0.23 | 39
476099 | NORMANDY RESERVOIR | RILEY CREEK 0.5 | 1980-01-22 | 1345 | 0 | NITRITE PLUS NITRATE, TOTAL 1 DET. (MG/L AS N) | 0.38 | 39
476099 | NORMANDY RESERVOIR | RILEY CREEK 0.5 | 1980-01-22 | 1345 | 0 | PHOSPHORUS, TOTAL (MG/L AS P) | 0.02 | 39
476099 | NORMANDY RESERVOIR | RILEY CREEK 0.5 | 1980-01-22 | 1345 | 0 | CARBON, TOTAL ORGANIC (MG/L AS C) | 3.8 | 39
476099 | NORMANDY RESERVOIR | RILEY CREEK 0.5 | 1980-01-22 | 1345 | 0 | PHOSPHORUS,IN TOTAL ORTHOPHOSPHATE (MG/L AS P) | 0.01 | 39
476099 | NORMANDY RESERVOIR | RILEY CREEK 0.5 | 1980-02-19 | 1431 | 0 | X-SEC. LOC., HORIZ (% FROM R BANK LOOK UPSTR.) | 50 | 1
476099 | NORMANDY RESERVOIR | RILEY CREEK 0.5 | 1980-02-19 | 1431 | 0 | TEMPERATURE, WATER (DEGREES CENTIGRADE) | 4.3 | 1
476099 | NORMANDY RESERVOIR | RILEY CREEK 0.5 | 1980-02-19 | 1431 | 0 | TRANSPARENCY, SECCHI DISC (METERS) | 1 | 1
476099 | NORMANDY RESERVOIR | RILEY CREEK 0.5 | 1980-02-19 | 1431 | 0 | SPECIFIC CONDUCTANCE (UMHOS/CM @ 25C) | 100 | 1
476099 | NORMANDY RESERVOIR | RILEY CREEK 0.5 | 1980-02-19 | 1431 | 0 | SAMPLING STATION LOCATION VERTICAL (METERS) | 0.3 | 1
476099 | NORMANDY RESERVOIR | RILEY CREEK 0.5 | 1980-02-19 | 1431 | 0 | BOD, 5 DAY, 20 DEG C MG/L | 1.4 | 1
476099 | NORMANDY RESERVOIR | RILEY CREEK 0.5 | 1980-02-19 | 1431 | 0 | COD, .025N K2CR2O7 MG/L | 2 | 1
476099 | NORMANDY RESERVOIR | RILEY CREEK 0.5 | 1980-02-19 | 1431 | 0 | PH (STANDARD UNITS) | 7.4 | 1
476099 | NORMANDY RESERVOIR | RILEY CREEK 0.5 | 1980-02-19 | 1431 | 0 | ALKALINITY, TOTAL (MG/L AS CACO3) | 36 | 1
476099 | NORMANDY RESERVOIR | RILEY CREEK 0.5 | 1980-02-19 | 1431 | 0 | ALKALINITY, PHENOLPHTHALEIN (MG/L) | 0 | 1
476099 | NORMANDY RESERVOIR | RILEY CREEK 0.5 | 1980-02-19 | 1431 | 0 | NITROGEN, ORGANIC, TOTAL (MG/L AS N) | 0.16 | 1
476099 | NORMANDY RESERVOIR | RILEY CREEK 0.5 | 1980-02-19 | 1431 | 0 | NITROGEN, AMMONIA, TOTAL (MG/L AS N) | 0.03 | 1
476099 | NORMANDY RESERVOIR | RILEY CREEK 0.5 | 1980-02-19 | 1431 | 0 | AMMONIA, UNIONZED (MG/L AS N) | 8.8474e-05 | 1
476099 | NORMANDY RESERVOIR | RILEY CREEK 0.5 | 1980-02-19 | 1431 | 0 | AMMONIA, UNIONIZED (CALC FR TEMP-PH-NH4) (MG/L) | 0.00010757 | 1
476099 | NORMANDY RESERVOIR | RILEY CREEK 0.5 | 1980-02-19 | 1431 | 0 | NITROGEN, KJELDAHL, TOTAL, (MG/L AS N) | 0.19 | 1
476099 | NORMANDY RESERVOIR | RILEY CREEK 0.5 | 1980-02-19 | 1431 | 0 | NITRITE PLUS NITRATE, TOTAL 1 DET. (MG/L AS N) | 0.44 | 1
476099 | NORMANDY RESERVOIR | RILEY CREEK 0.5 | 1980-02-19 | 1431 | 0 | PHOSPHORUS, TOTAL (MG/L AS P) | 0.03 | 1
476099 | NORMANDY RESERVOIR | RILEY CREEK 0.5 | 1980-02-19 | 1431 | 0 | CARBON, TOTAL ORGANIC (MG/L AS C) | 3 | 1
476099 | NORMANDY RESERVOIR | RILEY CREEK 0.5 | 1980-02-19 | 1431 | 0 | COLIFORM,TOT,MEMBRANE FILTER,IMMED.M-ENDO MED,35C | 100 | 1
476099 | NORMANDY RESERVOIR | RILEY CREEK 0.5 | 1980-02-19 | 1431 | 0 | FECAL COLIFORM,MEMBR FILTER,M-FC BROTH,44.5 C | 10 | 1
476099 | NORMANDY RESERVOIR | RILEY CREEK 0.5 | 1980-02-19 | 1431 | 0 | CHLOROPHYLL-A UG/L SPECTROPHOTOMETRIC ACID. METH. | 17.09 | 1
476099 | NORMANDY RESERVOIR | RILEY CREEK 0.5 | 1980-02-19 | 1431 | 0 | CHLOROPHYLL-B UG/L TRICHROMATIC UNCORRECTED | 0.5424 | 1
476099 | NORMANDY RESERVOIR | RILEY CREEK 0.5 | 1980-02-19 | 1431 | 0 | CHLOROPHYLL-C UG/L TRICHROMATIC UNCORRECTED | 2.057 | 1
476099 | NORMANDY RESERVOIR | RILEY CREEK 0.5 | 1980-02-19 | 1431 | 0 | PHEOPHYTIN-A UG/L SPECTROPHOTOMETRIC ACID. METH. | 1.708 | 1
476099 | NORMANDY RESERVOIR | RILEY CREEK 0.5 | 1980-02-19 | 1431 | 0 | PHOSPHORUS,IN TOTAL ORTHOPHOSPHATE (MG/L AS P) | 0.01 | 1
476099 | NORMANDY RESERVOIR | RILEY CREEK 0.5 | 1980-02-19 | 1432 | 0 | X-SEC. LOC., HORIZ (% FROM R BANK LOOK UPSTR.) | 50 | 3
476099 | NORMANDY RESERVOIR | RILEY CREEK 0.5 | 1980-02-19 | 1432 | 0 | TEMPERATURE, WATER (DEGREES CENTIGRADE) | 4.2 | 3
476099 | NORMANDY RESERVOIR | RILEY CREEK 0.5 | 1980-02-19 | 1432 | 0 | SPECIFIC CONDUCTANCE (UMHOS/CM @ 25C) | 100 | 3
476099 | NORMANDY RESERVOIR | RILEY CREEK 0.5 | 1980-02-19 | 1432 | 0 | SAMPLING STATION LOCATION VERTICAL (METERS) | 1 | 3
476099 | NORMANDY RESERVOIR | RILEY CREEK 0.5 | 1980-02-19 | 1432 | 0 | PH (STANDARD UNITS) | 7.5 | 3
476099 | NORMANDY RESERVOIR | RILEY CREEK 0.5 | 1980-02-19 | 1433 | 0 | X-SEC. LOC., HORIZ (% FROM R BANK LOOK UPSTR.) | 50 | 5
476099 | NORMANDY RESERVOIR | RILEY CREEK 0.5 | 1980-02-19 | 1433 | 0 | TEMPERATURE, WATER (DEGREES CENTIGRADE) | 4.2 | 5
476099 | NORMANDY RESERVOIR | RILEY CREEK 0.5 | 1980-02-19 | 1433 | 0 | SPECIFIC CONDUCTANCE (UMHOS/CM @ 25C) | 100 | 5
476099 | NORMANDY RESERVOIR | RILEY CREEK 0.5 | 1980-02-19 | 1433 | 0 | SAMPLING STATION LOCATION VERTICAL (METERS) | 1.5 | 5
476099 | NORMANDY RESERVOIR | RILEY CREEK 0.5 | 1980-02-19 | 1433 | 0 | PH (STANDARD UNITS) | 7.5 | 5
476099 | NORMANDY RESERVOIR | RILEY CREEK 0.5 | 1980-02-19 | 1434 | 0 | X-SEC. LOC., HORIZ (% FROM R BANK LOOK UPSTR.) | 50 | 7
476099 | NORMANDY RESERVOIR | RILEY CREEK 0.5 | 1980-02-19 | 1434 | 0 | TEMPERATURE, WATER (DEGREES CENTIGRADE) | 4.1 | 7
476099 | NORMANDY RESERVOIR | RILEY CREEK 0.5 | 1980-02-19 | 1434 | 0 | SPECIFIC CONDUCTANCE (UMHOS/CM @ 25C) | 100 | 7
476099 | NORMANDY RESERVOIR | RILEY CREEK 0.5 | 1980-02-19 | 1434 | 0 | SAMPLING STATION LOCATION VERTICAL (METERS) | 2 | 7
476099 | NORMANDY RESERVOIR | RILEY CREEK 0.5 | 1980-02-19 | 1434 | 0 | PH (STANDARD UNITS) | 7.5 | 7
476099 | NORMANDY RESERVOIR | RILEY CREEK 0.5 | 1980-02-19 | 1435 | 0 | X-SEC. LOC., HORIZ (% FROM R BANK LOOK UPSTR.) | 50 | 10
476099 | NORMANDY RESERVOIR | RILEY CREEK 0.5 | 1980-02-19 | 1435 | 0 | TEMPERATURE, WATER (DEGREES CENTIGRADE) | 4.1 | 10
476099 | NORMANDY RESERVOIR | RILEY CREEK 0.5 | 1980-02-19 | 1435 | 0 | SPECIFIC CONDUCTANCE (UMHOS/CM @ 25C) | 100 | 10
476099 | NORMANDY RESERVOIR | RILEY CREEK 0.5 | 1980-02-19 | 1435 | 0 | SAMPLING STATION LOCATION VERTICAL (METERS) | 3 | 10
476099 | NORMANDY RESERVOIR | RILEY CREEK 0.5 | 1980-02-19 | 1435 | 0 | BOD, 5 DAY, 20 DEG C MG/L | 1.4 | 10
476099 | NORMANDY RESERVOIR | RILEY CREEK 0.5 | 1980-02-19 | 1435 | 0 | COD, .025N K2CR2O7 MG/L | 3 | 10
476099 | NORMANDY RESERVOIR | RILEY CREEK 0.5 | 1980-02-19 | 1435 | 0 | PH (STANDARD UNITS) | 7.5 | 10
476099 | NORMANDY RESERVOIR | RILEY CREEK 0.5 | 1980-02-19 | 1435 | 0 | ALKALINITY, TOTAL (MG/L AS CACO3) | 33 | 10
476099 | NORMANDY RESERVOIR | RILEY CREEK 0.5 | 1980-02-19 | 1435 | 0 | ALKALINITY, PHENOLPHTHALEIN (MG/L) | 0 | 10
476099 | NORMANDY RESERVOIR | RILEY CREEK 0.5 | 1980-02-19 | 1435 | 0 | NITROGEN, ORGANIC, TOTAL (MG/L AS N) | 0.18 | 10
476099 | NORMANDY RESERVOIR | RILEY CREEK 0.5 | 1980-02-19 | 1435 | 0 | NITROGEN, AMMONIA, TOTAL (MG/L AS N) | 0.02 | 10
476099 | NORMANDY RESERVOIR | RILEY CREEK 0.5 | 1980-02-19 | 1435 | 0 | AMMONIA, UNIONZED (MG/L AS N) | 7.3e-05 | 10
476099 | NORMANDY RESERVOIR | RILEY CREEK 0.5 | 1980-02-19 | 1435 | 0 | AMMONIA, UNIONIZED (CALC FR TEMP-PH-NH4) (MG/L) | 8.876e-05 | 10
476099 | NORMANDY RESERVOIR | RILEY CREEK 0.5 | 1980-02-19 | 1435 | 0 | NITROGEN, KJELDAHL, TOTAL, (MG/L AS N) | 0.2 | 10
476099 | NORMANDY RESERVOIR | RILEY CREEK 0.5 | 1980-02-19 | 1435 | 0 | NITRITE PLUS NITRATE, TOTAL 1 DET. (MG/L AS N) | 0.46 | 10
476099 | NORMANDY RESERVOIR | RILEY CREEK 0.5 | 1980-02-19 | 1435 | 0 | PHOSPHORUS, TOTAL (MG/L AS P) | 0.03 | 10
476099 | NORMANDY RESERVOIR | RILEY CREEK 0.5 | 1980-02-19 | 1435 | 0 | CARBON, TOTAL ORGANIC (MG/L AS C) | 4.1 | 10
476099 | NORMANDY RESERVOIR | RILEY CREEK 0.5 | 1980-02-19 | 1435 | 0 | CHLOROPHYLL-A UG/L SPECTROPHOTOMETRIC ACID. METH. | 10.68 | 10
476099 | NORMANDY RESERVOIR | RILEY CREEK 0.5 | 1980-02-19 | 1435 | 0 | CHLOROPHYLL-B UG/L TRICHROMATIC UNCORRECTED | 1.386 | 10
476099 | NORMANDY RESERVOIR | RILEY CREEK 0.5 | 1980-02-19 | 1435 | 0 | CHLOROPHYLL-C UG/L TRICHROMATIC UNCORRECTED | 2.767 | 10
476099 | NORMANDY RESERVOIR | RILEY CREEK 0.5 | 1980-02-19 | 1435 | 0 | PHEOPHYTIN-A UG/L SPECTROPHOTOMETRIC ACID. METH. | 1.069 | 10
476099 | NORMANDY RESERVOIR | RILEY CREEK 0.5 | 1980-02-19 | 1435 | 0 | PHOSPHORUS,IN TOTAL ORTHOPHOSPHATE (MG/L AS P) | 0.01 | 10
476099 | NORMANDY RESERVOIR | RILEY CREEK 0.5 | 1980-02-19 | 1437 | 0 | X-SEC. LOC., HORIZ (% FROM R BANK LOOK UPSTR.) | 50 | 13
476099 | NORMANDY RESERVOIR | RILEY CREEK 0.5 | 1980-02-19 | 1437 | 0 | TEMPERATURE, WATER (DEGREES CENTIGRADE) | 4.1 | 13
476099 | NORMANDY RESERVOIR | RILEY CREEK 0.5 | 1980-02-19 | 1437 | 0 | SPECIFIC CONDUCTANCE (UMHOS/CM @ 25C) | 100 | 13
476099 | NORMANDY RESERVOIR | RILEY CREEK 0.5 | 1980-02-19 | 1437 | 0 | SAMPLING STATION LOCATION VERTICAL (METERS) | 4 | 13
476099 | NORMANDY RESERVOIR | RILEY CREEK 0.5 | 1980-02-19 | 1437 | 0 | PH (STANDARD UNITS) | 7.6 | 13
476099 | NORMANDY RESERVOIR | RILEY CREEK 0.5 | 1980-02-19 | 1440 | 0 | X-SEC. LOC., HORIZ (% FROM R BANK LOOK UPSTR.) | 50 | 16
476099 | NORMANDY RESERVOIR | RILEY CREEK 0.5 | 1980-02-19 | 1440 | 0 | TEMPERATURE, WATER (DEGREES CENTIGRADE) | 4.1 | 16
476099 | NORMANDY RESERVOIR | RILEY CREEK 0.5 | 1980-02-19 | 1440 | 0 | SPECIFIC CONDUCTANCE (UMHOS/CM @ 25C) | 100 | 16
476099 | NORMANDY RESERVOIR | RILEY CREEK 0.5 | 1980-02-19 | 1440 | 0 | SAMPLING STATION LOCATION VERTICAL (METERS) | 5 | 16
476099 | NORMANDY RESERVOIR | RILEY CREEK 0.5 | 1980-02-19 | 1440 | 0 | PH (STANDARD UNITS) | 7.6 | 16
476099 | NORMANDY RESERVOIR | RILEY CREEK 0.5 | 1980-02-19 | 1442 | 0 | X-SEC. LOC., HORIZ (% FROM R BANK LOOK UPSTR.) | 50 | 20
476099 | NORMANDY RESERVOIR | RILEY CREEK 0.5 | 1980-02-19 | 1442 | 0 | TEMPERATURE, WATER (DEGREES CENTIGRADE) | 4.1 | 20
476099 | NORMANDY RESERVOIR | RILEY CREEK 0.5 | 1980-02-19 | 1442 | 0 | SPECIFIC CONDUCTANCE (UMHOS/CM @ 25C) | 100 | 20
476099 | NORMANDY RESERVOIR | RILEY CREEK 0.5 | 1980-02-19 | 1442 | 0 | SAMPLING STATION LOCATION VERTICAL (METERS) | 6 | 20
476099 | NORMANDY RESERVOIR | RILEY CREEK 0.5 | 1980-02-19 | 1442 | 0 | BOD, 5 DAY, 20 DEG C MG/L | 1.4 | 20
476099 | NORMANDY RESERVOIR | RILEY CREEK 0.5 | 1980-02-19 | 1442 | 0 | COD, .025N K2CR2O7 MG/L | 6 | 20
476099 | NORMANDY RESERVOIR | RILEY CREEK 0.5 | 1980-02-19 | 1442 | 0 | PH (STANDARD UNITS) | 7.6 | 20
476099 | NORMANDY RESERVOIR | RILEY CREEK 0.5 | 1980-02-19 | 1442 | 0 | ALKALINITY, TOTAL (MG/L AS CACO3) | 32 | 20
476099 | NORMANDY RESERVOIR | RILEY CREEK 0.5 | 1980-02-19 | 1442 | 0 | ALKALINITY, PHENOLPHTHALEIN (MG/L) | 0 | 20
476099 | NORMANDY RESERVOIR | RILEY CREEK 0.5 | 1980-02-19 | 1442 | 0 | NITROGEN, ORGANIC, TOTAL (MG/L AS N) | 0.18 | 20
476099 | NORMANDY RESERVOIR | RILEY CREEK 0.5 | 1980-02-19 | 1442 | 0 | NITROGEN, AMMONIA, TOTAL (MG/L AS N) | 0.06 | 20
476099 | NORMANDY RESERVOIR | RILEY CREEK 0.5 | 1980-02-19 | 1442 | 0 | AMMONIA, UNIONZED (MG/L AS N) | 0.00027544 | 20
476099 | NORMANDY RESERVOIR | RILEY CREEK 0.5 | 1980-02-19 | 1442 | 0 | AMMONIA, UNIONIZED (CALC FR TEMP-PH-NH4) (MG/L) | 0.00033491 | 20
476099 | NORMANDY RESERVOIR | RILEY CREEK 0.5 | 1980-02-19 | 1442 | 0 | NITROGEN, KJELDAHL, TOTAL, (MG/L AS N) | 0.24 | 20
476099 | NORMANDY RESERVOIR | RILEY CREEK 0.5 | 1980-02-19 | 1442 | 0 | NITRITE PLUS NITRATE, TOTAL 1 DET. (MG/L AS N) | 0.46 | 20
476099 | NORMANDY RESERVOIR | RILEY CREEK 0.5 | 1980-02-19 | 1442 | 0 | PHOSPHORUS, TOTAL (MG/L AS P) | 0.03 | 20
476099 | NORMANDY RESERVOIR | RILEY CREEK 0.5 | 1980-02-19 | 1442 | 0 | CARBON, TOTAL ORGANIC (MG/L AS C) | 3.6 | 20
476099 | NORMANDY RESERVOIR | RILEY CREEK 0.5 | 1980-02-19 | 1442 | 0 | CHLOROPHYLL-A UG/L SPECTROPHOTOMETRIC ACID. METH. | 16.29 | 20
476099 | NORMANDY RESERVOIR | RILEY CREEK 0.5 | 1980-02-19 | 1442 | 0 | CHLOROPHYLL-B UG/L TRICHROMATIC UNCORRECTED | 1.806 | 20
476099 | NORMANDY RESERVOIR | RILEY CREEK 0.5 | 1980-02-19 | 1442 | 0 | CHLOROPHYLL-C UG/L TRICHROMATIC UNCORRECTED | 2.615 | 20
476099 | NORMANDY RESERVOIR | RILEY CREEK 0.5 | 1980-02-19 | 1442 | 0 | PHEOPHYTIN-A UG/L SPECTROPHOTOMETRIC ACID. METH. | 1.629 | 20
476099 | NORMANDY RESERVOIR | RILEY CREEK 0.5 | 1980-02-19 | 1442 | 0 | PHOSPHORUS,IN TOTAL ORTHOPHOSPHATE (MG/L AS P) | 0.01 | 20
476099 | NORMANDY RESERVOIR | RILEY CREEK 0.5 | 1980-02-19 | 1443 | 0 | X-SEC. LOC., HORIZ (% FROM R BANK LOOK UPSTR.) | 50 | 23
476099 | NORMANDY RESERVOIR | RILEY CREEK 0.5 | 1980-02-19 | 1443 | 0 | TEMPERATURE, WATER (DEGREES CENTIGRADE) | 4.1 | 23
476099 | NORMANDY RESERVOIR | RILEY CREEK 0.5 | 1980-02-19 | 1443 | 0 | SPECIFIC CONDUCTANCE (UMHOS/CM @ 25C) | 100 | 23
476099 | NORMANDY RESERVOIR | RILEY CREEK 0.5 | 1980-02-19 | 1443 | 0 | SAMPLING STATION LOCATION VERTICAL (METERS) | 7 | 23
476099 | NORMANDY RESERVOIR | RILEY CREEK 0.5 | 1980-02-19 | 1443 | 0 | PH (STANDARD UNITS) | 7.6 | 23
476099 | NORMANDY RESERVOIR | RILEY CREEK 0.5 | 1980-02-19 | 1444 | 0 | X-SEC. LOC., HORIZ (% FROM R BANK LOOK UPSTR.) | 50 | 26
476099 | NORMANDY RESERVOIR | RILEY CREEK 0.5 | 1980-02-19 | 1444 | 0 | TEMPERATURE, WATER (DEGREES CENTIGRADE) | 4.1 | 26
476099 | NORMANDY RESERVOIR | RILEY CREEK 0.5 | 1980-02-19 | 1444 | 0 | SPECIFIC CONDUCTANCE (UMHOS/CM @ 25C) | 100 | 26
476099 | NORMANDY RESERVOIR | RILEY CREEK 0.5 | 1980-02-19 | 1444 | 0 | SAMPLING STATION LOCATION VERTICAL (METERS) | 8 | 26
476099 | NORMANDY RESERVOIR | RILEY CREEK 0.5 | 1980-02-19 | 1444 | 0 | PH (STANDARD UNITS) | 7.6 | 26
476099 | NORMANDY RESERVOIR | RILEY CREEK 0.5 | 1980-02-19 | 1445 | 0 | X-SEC. LOC., HORIZ (% FROM R BANK LOOK UPSTR.) | 50 | 30
476099 | NORMANDY RESERVOIR | RILEY CREEK 0.5 | 1980-02-19 | 1445 | 0 | TEMPERATURE, WATER (DEGREES CENTIGRADE) | 4.1 | 30
476099 | NORMANDY RESERVOIR | RILEY CREEK 0.5 | 1980-02-19 | 1445 | 0 | SPECIFIC CONDUCTANCE (UMHOS/CM @ 25C) | 100 | 30
476099 | NORMANDY RESERVOIR | RILEY CREEK 0.5 | 1980-02-19 | 1445 | 0 | SAMPLING STATION LOCATION VERTICAL (METERS) | 9 | 30
476099 | NORMANDY RESERVOIR | RILEY CREEK 0.5 | 1980-02-19 | 1445 | 0 | PH (STANDARD UNITS) | 7.6 | 30
476099 | NORMANDY RESERVOIR | RILEY CREEK 0.5 | 1980-02-19 | 1446 | 0 | X-SEC. LOC., HORIZ (% FROM R BANK LOOK UPSTR.) | 50 | 33
476099 | NORMANDY RESERVOIR | RILEY CREEK 0.5 | 1980-02-19 | 1446 | 0 | TEMPERATURE, WATER (DEGREES CENTIGRADE) | 4.1 | 33
476099 | NORMANDY RESERVOIR | RILEY CREEK 0.5 | 1980-02-19 | 1446 | 0 | SPECIFIC CONDUCTANCE (UMHOS/CM @ 25C) | 100 | 33
476099 | NORMANDY RESERVOIR | RILEY CREEK 0.5 | 1980-02-19 | 1446 | 0 | SAMPLING STATION LOCATION VERTICAL (METERS) | 10 | 33
476099 | NORMANDY RESERVOIR | RILEY CREEK 0.5 | 1980-02-19 | 1446 | 0 | PH (STANDARD UNITS) | 7.6 | 33
476099 | NORMANDY RESERVOIR | RILEY CREEK 0.5 | 1980-02-19 | 1447 | 0 | X-SEC. LOC., HORIZ (% FROM R BANK LOOK UPSTR.) | 50 | 36
476099 | NORMANDY RESERVOIR | RILEY CREEK 0.5 | 1980-02-19 | 1447 | 0 | TEMPERATURE, WATER (DEGREES CENTIGRADE) | 4.1 | 36
476099 | NORMANDY RESERVOIR | RILEY CREEK 0.5 | 1980-02-19 | 1447 | 0 | SPECIFIC CONDUCTANCE (UMHOS/CM @ 25C) | 100 | 36
476099 | NORMANDY RESERVOIR | RILEY CREEK 0.5 | 1980-02-19 | 1447 | 0 | SAMPLING STATION LOCATION VERTICAL (METERS) | 11 | 36
476099 | NORMANDY RESERVOIR | RILEY CREEK 0.5 | 1980-02-19 | 1447 | 0 | PH (STANDARD UNITS) | 7.6 | 36
476099 | NORMANDY RESERVOIR | RILEY CREEK 0.5 | 1980-02-19 | 1448 | 0 | X-SEC. LOC., HORIZ (% FROM R BANK LOOK UPSTR.) | 50 | 39
476099 | NORMANDY RESERVOIR | RILEY CREEK 0.5 | 1980-02-19 | 1448 | 0 | TEMPERATURE, WATER (DEGREES CENTIGRADE) | 4.1 | 39
476099 | NORMANDY RESERVOIR | RILEY CREEK 0.5 | 1980-02-19 | 1448 | 0 | SPECIFIC CONDUCTANCE (UMHOS/CM @ 25C) | 100 | 39
476099 | NORMANDY RESERVOIR | RILEY CREEK 0.5 | 1980-02-19 | 1448 | 0 | SAMPLING STATION LOCATION VERTICAL (METERS) | 12 | 39
476099 | NORMANDY RESERVOIR | RILEY CREEK 0.5 | 1980-02-19 | 1448 | 0 | PH (STANDARD UNITS) | 7.6 | 39
476099 | NORMANDY RESERVOIR | RILEY CREEK 0.5 | 1980-02-19 | 1449 | 0 | X-SEC. LOC., HORIZ (% FROM R BANK LOOK UPSTR.) | 50 | 43
476099 | NORMANDY RESERVOIR | RILEY CREEK 0.5 | 1980-02-19 | 1449 | 0 | TEMPERATURE, WATER (DEGREES CENTIGRADE) | 4.1 | 43
476099 | NORMANDY RESERVOIR | RILEY CREEK 0.5 | 1980-02-19 | 1449 | 0 | SPECIFIC CONDUCTANCE (UMHOS/CM @ 25C) | 100 | 43
476099 | NORMANDY RESERVOIR | RILEY CREEK 0.5 | 1980-02-19 | 1449 | 0 | SAMPLING STATION LOCATION VERTICAL (METERS) | 13 | 43
476099 | NORMANDY RESERVOIR | RILEY CREEK 0.5 | 1980-02-19 | 1449 | 0 | PH (STANDARD UNITS) | 7.6 | 43
476099 | NORMANDY RESERVOIR | RILEY CREEK 0.5 | 1980-03-04 | 1320 | 0 | X-SEC. LOC., HORIZ (% FROM R BANK LOOK UPSTR.) | 25 | 1
476099 | NORMANDY RESERVOIR | RILEY CREEK 0.5 | 1980-03-04 | 1320 | 0 | TEMPERATURE, WATER (DEGREES CENTIGRADE) | 5 | 1
476099 | NORMANDY RESERVOIR | RILEY CREEK 0.5 | 1980-03-04 | 1320 | 0 | SPECIFIC CONDUCTANCE (UMHOS/CM @ 25C) | 99 | 1
476099 | NORMANDY RESERVOIR | RILEY CREEK 0.5 | 1980-03-04 | 1320 | 0 | SAMPLING STATION LOCATION VERTICAL (METERS) | 0.3 | 1
476099 | NORMANDY RESERVOIR | RILEY CREEK 0.5 | 1980-03-04 | 1320 | 0 | OXYGEN, DISSOLVED MG/L | 11 | 1
476099 | NORMANDY RESERVOIR | RILEY CREEK 0.5 | 1980-03-04 | 1320 | 0 | OXYGEN, DISSOLVED, PERCENT OF SATURATION % | 85.9375 | 1
476099 | NORMANDY RESERVOIR | RILEY CREEK 0.5 | 1980-03-04 | 1320 | 0 | PH (STANDARD UNITS) | 7.9 | 1
476099 | NORMANDY RESERVOIR | RILEY CREEK 0.5 | 1980-03-04 | 1321 | 0 | X-SEC. LOC., HORIZ (% FROM R BANK LOOK UPSTR.) | 25 | 3
476099 | NORMANDY RESERVOIR | RILEY CREEK 0.5 | 1980-03-04 | 1321 | 0 | TEMPERATURE, WATER (DEGREES CENTIGRADE) | 5 | 3
476099 | NORMANDY RESERVOIR | RILEY CREEK 0.5 | 1980-03-04 | 1321 | 0 | SPECIFIC CONDUCTANCE (UMHOS/CM @ 25C) | 99 | 3
476099 | NORMANDY RESERVOIR | RILEY CREEK 0.5 | 1980-03-04 | 1321 | 0 | SAMPLING STATION LOCATION VERTICAL (METERS) | 1 | 3
476099 | NORMANDY RESERVOIR | RILEY CREEK 0.5 | 1980-03-04 | 1321 | 0 | OXYGEN, DISSOLVED MG/L | 11 | 3
476099 | NORMANDY RESERVOIR | RILEY CREEK 0.5 | 1980-03-04 | 1321 | 0 | OXYGEN, DISSOLVED, PERCENT OF SATURATION % | 85.9375 | 3
476099 | NORMANDY RESERVOIR | RILEY CREEK 0.5 | 1980-03-04 | 1321 | 0 | PH (STANDARD UNITS) | 7.9 | 3
476099 | NORMANDY RESERVOIR | RILEY CREEK 0.5 | 1980-03-04 | 1322 | 0 | X-SEC. LOC., HORIZ (% FROM R BANK LOOK UPSTR.) | 25 | 5
476099 | NORMANDY RESERVOIR | RILEY CREEK 0.5 | 1980-03-04 | 1322 | 0 | TEMPERATURE, WATER (DEGREES CENTIGRADE) | 5 | 5
476099 | NORMANDY RESERVOIR | RILEY CREEK 0.5 | 1980-03-04 | 1322 | 0 | SPECIFIC CONDUCTANCE (UMHOS/CM @ 25C) | 99 | 5
476099 | NORMANDY RESERVOIR | RILEY CREEK 0.5 | 1980-03-04 | 1322 | 0 | SAMPLING STATION LOCATION VERTICAL (METERS) | 1.5 | 5
476099 | NORMANDY RESERVOIR | RILEY CREEK 0.5 | 1980-03-04 | 1322 | 0 | OXYGEN, DISSOLVED MG/L | 11 | 5
476099 | NORMANDY RESERVOIR | RILEY CREEK 0.5 | 1980-03-04 | 1322 | 0 | OXYGEN, DISSOLVED, PERCENT OF SATURATION % | 85.9375 | 5
476099 | NORMANDY RESERVOIR | RILEY CREEK 0.5 | 1980-03-04 | 1322 | 0 | PH (STANDARD UNITS) | 7.9 | 5
476099 | NORMANDY RESERVOIR | RILEY CREEK 0.5 | 1980-03-04 | 1323 | 0 | X-SEC. LOC., HORIZ (% FROM R BANK LOOK UPSTR.) | 25 | 7
476099 | NORMANDY RESERVOIR | RILEY CREEK 0.5 | 1980-03-04 | 1323 | 0 | TEMPERATURE, WATER (DEGREES CENTIGRADE) | 5 | 7
476099 | NORMANDY RESERVOIR | RILEY CREEK 0.5 | 1980-03-04 | 1323 | 0 | SPECIFIC CONDUCTANCE (UMHOS/CM @ 25C) | 99 | 7
476099 | NORMANDY RESERVOIR | RILEY CREEK 0.5 | 1980-03-04 | 1323 | 0 | SAMPLING STATION LOCATION VERTICAL (METERS) | 2 | 7
476099 | NORMANDY RESERVOIR | RILEY CREEK 0.5 | 1980-03-04 | 1323 | 0 | OXYGEN, DISSOLVED MG/L | 11.1 | 7
476099 | NORMANDY RESERVOIR | RILEY CREEK 0.5 | 1980-03-04 | 1323 | 0 | OXYGEN, DISSOLVED, PERCENT OF SATURATION % | 86.7187 | 7
476099 | NORMANDY RESERVOIR | RILEY CREEK 0.5 | 1980-03-04 | 1323 | 0 | PH (STANDARD UNITS) | 7.9 | 7
476099 | NORMANDY RESERVOIR | RILEY CREEK 0.5 | 1980-03-04 | 1324 | 0 | X-SEC. LOC., HORIZ (% FROM R BANK LOOK UPSTR.) | 25 | 10
476099 | NORMANDY RESERVOIR | RILEY CREEK 0.5 | 1980-03-04 | 1324 | 0 | TEMPERATURE, WATER (DEGREES CENTIGRADE) | 4.9 | 10
476099 | NORMANDY RESERVOIR | RILEY CREEK 0.5 | 1980-03-04 | 1324 | 0 | SPECIFIC CONDUCTANCE (UMHOS/CM @ 25C) | 99 | 10
476099 | NORMANDY RESERVOIR | RILEY CREEK 0.5 | 1980-03-04 | 1324 | 0 | SAMPLING STATION LOCATION VERTICAL (METERS) | 3 | 10
476099 | NORMANDY RESERVOIR | RILEY CREEK 0.5 | 1980-03-04 | 1324 | 0 | OXYGEN, DISSOLVED MG/L | 11.2 | 10
476099 | NORMANDY RESERVOIR | RILEY CREEK 0.5 | 1980-03-04 | 1324 | 0 | OXYGEN, DISSOLVED, PERCENT OF SATURATION % | 87.5 | 10
476099 | NORMANDY RESERVOIR | RILEY CREEK 0.5 | 1980-03-04 | 1324 | 0 | PH (STANDARD UNITS) | 7.9 | 10
476099 | NORMANDY RESERVOIR | RILEY CREEK 0.5 | 1980-03-04 | 1325 | 0 | X-SEC. LOC., HORIZ (% FROM R BANK LOOK UPSTR.) | 25 | 13
476099 | NORMANDY RESERVOIR | RILEY CREEK 0.5 | 1980-03-04 | 1325 | 0 | TEMPERATURE, WATER (DEGREES CENTIGRADE) | 4.9 | 13
476099 | NORMANDY RESERVOIR | RILEY CREEK 0.5 | 1980-03-04 | 1325 | 0 | SPECIFIC CONDUCTANCE (UMHOS/CM @ 25C) | 99 | 13
476099 | NORMANDY RESERVOIR | RILEY CREEK 0.5 | 1980-03-04 | 1325 | 0 | SAMPLING STATION LOCATION VERTICAL (METERS) | 4 | 13
476099 | NORMANDY RESERVOIR | RILEY CREEK 0.5 | 1980-03-04 | 1325 | 0 | OXYGEN, DISSOLVED MG/L | 11.2 | 13
476099 | NORMANDY RESERVOIR | RILEY CREEK 0.5 | 1980-03-04 | 1325 | 0 | OXYGEN, DISSOLVED, PERCENT OF SATURATION % | 87.5 | 13
476099 | NORMANDY RESERVOIR | RILEY CREEK 0.5 | 1980-03-04 | 1325 | 0 | PH (STANDARD UNITS) | 8 | 13
476099 | NORMANDY RESERVOIR | RILEY CREEK 0.5 | 1980-03-04 | 1326 | 0 | X-SEC. LOC., HORIZ (% FROM R BANK LOOK UPSTR.) | 25 | 16
476099 | NORMANDY RESERVOIR | RILEY CREEK 0.5 | 1980-03-04 | 1326 | 0 | TEMPERATURE, WATER (DEGREES CENTIGRADE) | 4.9 | 16
476099 | NORMANDY RESERVOIR | RILEY CREEK 0.5 | 1980-03-04 | 1326 | 0 | SPECIFIC CONDUCTANCE (UMHOS/CM @ 25C) | 99 | 16
476099 | NORMANDY RESERVOIR | RILEY CREEK 0.5 | 1980-03-04 | 1326 | 0 | SAMPLING STATION LOCATION VERTICAL (METERS) | 5 | 16
476099 | NORMANDY RESERVOIR | RILEY CREEK 0.5 | 1980-03-04 | 1326 | 0 | OXYGEN, DISSOLVED MG/L | 11.2 | 16
476099 | NORMANDY RESERVOIR | RILEY CREEK 0.5 | 1980-03-04 | 1326 | 0 | OXYGEN, DISSOLVED, PERCENT OF SATURATION % | 87.5 | 16
476099 | NORMANDY RESERVOIR | RILEY CREEK 0.5 | 1980-03-04 | 1326 | 0 | PH (STANDARD UNITS) | 8 | 16
476099 | NORMANDY RESERVOIR | RILEY CREEK 0.5 | 1980-03-04 | 1327 | 0 | X-SEC. LOC., HORIZ (% FROM R BANK LOOK UPSTR.) | 25 | 20
476099 | NORMANDY RESERVOIR | RILEY CREEK 0.5 | 1980-03-04 | 1327 | 0 | TEMPERATURE, WATER (DEGREES CENTIGRADE) | 4.9 | 20
476099 | NORMANDY RESERVOIR | RILEY CREEK 0.5 | 1980-03-04 | 1327 | 0 | SPECIFIC CONDUCTANCE (UMHOS/CM @ 25C) | 98 | 20
476099 | NORMANDY RESERVOIR | RILEY CREEK 0.5 | 1980-03-04 | 1327 | 0 | SAMPLING STATION LOCATION VERTICAL (METERS) | 6 | 20
476099 | NORMANDY RESERVOIR | RILEY CREEK 0.5 | 1980-03-04 | 1327 | 0 | OXYGEN, DISSOLVED MG/L | 11.2 | 20
476099 | NORMANDY RESERVOIR | RILEY CREEK 0.5 | 1980-03-04 | 1327 | 0 | OXYGEN, DISSOLVED, PERCENT OF SATURATION % | 87.5 | 20
476099 | NORMANDY RESERVOIR | RILEY CREEK 0.5 | 1980-03-04 | 1327 | 0 | PH (STANDARD UNITS) | 8 | 20
476099 | NORMANDY RESERVOIR | RILEY CREEK 0.5 | 1980-03-04 | 1328 | 0 | X-SEC. LOC., HORIZ (% FROM R BANK LOOK UPSTR.) | 25 | 23
476099 | NORMANDY RESERVOIR | RILEY CREEK 0.5 | 1980-03-04 | 1328 | 0 | TEMPERATURE, WATER (DEGREES CENTIGRADE) | 4.9 | 23
476099 | NORMANDY RESERVOIR | RILEY CREEK 0.5 | 1980-03-04 | 1328 | 0 | SPECIFIC CONDUCTANCE (UMHOS/CM @ 25C) | 99 | 23
476099 | NORMANDY RESERVOIR | RILEY CREEK 0.5 | 1980-03-04 | 1328 | 0 | SAMPLING STATION LOCATION VERTICAL (METERS) | 7 | 23
476099 | NORMANDY RESERVOIR | RILEY CREEK 0.5 | 1980-03-04 | 1328 | 0 | OXYGEN, DISSOLVED MG/L | 11.3 | 23
476099 | NORMANDY RESERVOIR | RILEY CREEK 0.5 | 1980-03-04 | 1328 | 0 | OXYGEN, DISSOLVED, PERCENT OF SATURATION % | 88.2812 | 23
476099 | NORMANDY RESERVOIR | RILEY CREEK 0.5 | 1980-03-04 | 1328 | 0 | PH (STANDARD UNITS) | 8 | 23
476099 | NORMANDY RESERVOIR | RILEY CREEK 0.5 | 1980-03-04 | 1329 | 0 | X-SEC. LOC., HORIZ (% FROM R BANK LOOK UPSTR.) | 25 | 26
476099 | NORMANDY RESERVOIR | RILEY CREEK 0.5 | 1980-03-04 | 1329 | 0 | TEMPERATURE, WATER (DEGREES CENTIGRADE) | 4.9 | 26
476099 | NORMANDY RESERVOIR | RILEY CREEK 0.5 | 1980-03-04 | 1329 | 0 | SPECIFIC CONDUCTANCE (UMHOS/CM @ 25C) | 98 | 26
476099 | NORMANDY RESERVOIR | RILEY CREEK 0.5 | 1980-03-04 | 1329 | 0 | SAMPLING STATION LOCATION VERTICAL (METERS) | 8 | 26
476099 | NORMANDY RESERVOIR | RILEY CREEK 0.5 | 1980-03-04 | 1329 | 0 | OXYGEN, DISSOLVED MG/L | 11.3 | 26
476099 | NORMANDY RESERVOIR | RILEY CREEK 0.5 | 1980-03-04 | 1329 | 0 | OXYGEN, DISSOLVED, PERCENT OF SATURATION % | 88.2812 | 26
476099 | NORMANDY RESERVOIR | RILEY CREEK 0.5 | 1980-03-04 | 1329 | 0 | PH (STANDARD UNITS) | 8 | 26
476099 | NORMANDY RESERVOIR | RILEY CREEK 0.5 | 1980-03-04 | 1330 | 0 | X-SEC. LOC., HORIZ (% FROM R BANK LOOK UPSTR.) | 25 | 30
476099 | NORMANDY RESERVOIR | RILEY CREEK 0.5 | 1980-03-04 | 1330 | 0 | TEMPERATURE, WATER (DEGREES CENTIGRADE) | 4.9 | 30
476099 | NORMANDY RESERVOIR | RILEY CREEK 0.5 | 1980-03-04 | 1330 | 0 | SPECIFIC CONDUCTANCE (UMHOS/CM @ 25C) | 99 | 30
476099 | NORMANDY RESERVOIR | RILEY CREEK 0.5 | 1980-03-04 | 1330 | 0 | SAMPLING STATION LOCATION VERTICAL (METERS) | 9 | 30
476099 | NORMANDY RESERVOIR | RILEY CREEK 0.5 | 1980-03-04 | 1330 | 0 | OXYGEN, DISSOLVED MG/L | 11.3 | 30
476099 | NORMANDY RESERVOIR | RILEY CREEK 0.5 | 1980-03-04 | 1330 | 0 | OXYGEN, DISSOLVED, PERCENT OF SATURATION % | 88.2812 | 30
476099 | NORMANDY RESERVOIR | RILEY CREEK 0.5 | 1980-03-04 | 1330 | 0 | PH (STANDARD UNITS) | 8 | 30
476099 | NORMANDY RESERVOIR | RILEY CREEK 0.5 | 1980-03-04 | 1331 | 0 | X-SEC. LOC., HORIZ (% FROM R BANK LOOK UPSTR.) | 25 | 33
476099 | NORMANDY RESERVOIR | RILEY CREEK 0.5 | 1980-03-04 | 1331 | 0 | TEMPERATURE, WATER (DEGREES CENTIGRADE) | 4.9 | 33
476099 | NORMANDY RESERVOIR | RILEY CREEK 0.5 | 1980-03-04 | 1331 | 0 | SPECIFIC CONDUCTANCE (UMHOS/CM @ 25C) | 99 | 33
476099 | NORMANDY RESERVOIR | RILEY CREEK 0.5 | 1980-03-04 | 1331 | 0 | SAMPLING STATION LOCATION VERTICAL (METERS) | 10 | 33
476099 | NORMANDY RESERVOIR | RILEY CREEK 0.5 | 1980-03-04 | 1331 | 0 | OXYGEN, DISSOLVED MG/L | 11.3 | 33
476099 | NORMANDY RESERVOIR | RILEY CREEK 0.5 | 1980-03-04 | 1331 | 0 | OXYGEN, DISSOLVED, PERCENT OF SATURATION % | 88.2812 | 33
476099 | NORMANDY RESERVOIR | RILEY CREEK 0.5 | 1980-03-04 | 1331 | 0 | PH (STANDARD UNITS) | 8 | 33
476099 | NORMANDY RESERVOIR | RILEY CREEK 0.5 | 1980-03-04 | 1332 | 0 | X-SEC. LOC., HORIZ (% FROM R BANK LOOK UPSTR.) | 25 | 36
476099 | NORMANDY RESERVOIR | RILEY CREEK 0.5 | 1980-03-04 | 1332 | 0 | TEMPERATURE, WATER (DEGREES CENTIGRADE) | 4.9 | 36
476099 | NORMANDY RESERVOIR | RILEY CREEK 0.5 | 1980-03-04 | 1332 | 0 | SPECIFIC CONDUCTANCE (UMHOS/CM @ 25C) | 99 | 36
476099 | NORMANDY RESERVOIR | RILEY CREEK 0.5 | 1980-03-04 | 1332 | 0 | SAMPLING STATION LOCATION VERTICAL (METERS) | 11 | 36
476099 | NORMANDY RESERVOIR | RILEY CREEK 0.5 | 1980-03-04 | 1332 | 0 | OXYGEN, DISSOLVED MG/L | 11.3 | 36
476099 | NORMANDY RESERVOIR | RILEY CREEK 0.5 | 1980-03-04 | 1332 | 0 | OXYGEN, DISSOLVED, PERCENT OF SATURATION % | 88.2812 | 36
476099 | NORMANDY RESERVOIR | RILEY CREEK 0.5 | 1980-03-04 | 1332 | 0 | PH (STANDARD UNITS) | 8 | 36
476099 | NORMANDY RESERVOIR | RILEY CREEK 0.5 | 1980-03-04 | 1333 | 0 | X-SEC. LOC., HORIZ (% FROM R BANK LOOK UPSTR.) | 25 | 39
476099 | NORMANDY RESERVOIR | RILEY CREEK 0.5 | 1980-03-04 | 1333 | 0 | TEMPERATURE, WATER (DEGREES CENTIGRADE) | 4.9 | 39
476099 | NORMANDY RESERVOIR | RILEY CREEK 0.5 | 1980-03-04 | 1333 | 0 | SPECIFIC CONDUCTANCE (UMHOS/CM @ 25C) | 99 | 39
476099 | NORMANDY RESERVOIR | RILEY CREEK 0.5 | 1980-03-04 | 1333 | 0 | SAMPLING STATION LOCATION VERTICAL (METERS) | 12 | 39
476099 | NORMANDY RESERVOIR | RILEY CREEK 0.5 | 1980-03-04 | 1333 | 0 | OXYGEN, DISSOLVED MG/L | 11.3 | 39
476099 | NORMANDY RESERVOIR | RILEY CREEK 0.5 | 1980-03-04 | 1333 | 0 | OXYGEN, DISSOLVED, PERCENT OF SATURATION % | 88.2812 | 39
476099 | NORMANDY RESERVOIR | RILEY CREEK 0.5 | 1980-03-04 | 1333 | 0 | PH (STANDARD UNITS) | 7.9 | 39
476099 | NORMANDY RESERVOIR | RILEY CREEK 0.5 | 1980-03-04 | 1338 | 0 | X-SEC. LOC., HORIZ (% FROM R BANK LOOK UPSTR.) | 50 | 1
476099 | NORMANDY RESERVOIR | RILEY CREEK 0.5 | 1980-03-04 | 1338 | 0 | TEMPERATURE, WATER (DEGREES CENTIGRADE) | 5 | 1
476099 | NORMANDY RESERVOIR | RILEY CREEK 0.5 | 1980-03-04 | 1338 | 0 | TRANSPARENCY, SECCHI DISC (METERS) | 1.75 | 1
476099 | NORMANDY RESERVOIR | RILEY CREEK 0.5 | 1980-03-04 | 1338 | 0 | SPECIFIC CONDUCTANCE (UMHOS/CM @ 25C) | 98 | 1
476099 | NORMANDY RESERVOIR | RILEY CREEK 0.5 | 1980-03-04 | 1338 | 0 | SAMPLING STATION LOCATION VERTICAL (METERS) | 0.3 | 1
476099 | NORMANDY RESERVOIR | RILEY CREEK 0.5 | 1980-03-04 | 1338 | 0 | OXYGEN, DISSOLVED MG/L | 10.8 | 1
476099 | NORMANDY RESERVOIR | RILEY CREEK 0.5 | 1980-03-04 | 1338 | 0 | OXYGEN, DISSOLVED, PERCENT OF SATURATION % | 84.375 | 1
476099 | NORMANDY RESERVOIR | RILEY CREEK 0.5 | 1980-03-04 | 1338 | 0 | BOD, 5 DAY, 20 DEG C MG/L | 2.3 | 1
476099 | NORMANDY RESERVOIR | RILEY CREEK 0.5 | 1980-03-04 | 1338 | 0 | COD, .025N K2CR2O7 MG/L | 8 | 1
476099 | NORMANDY RESERVOIR | RILEY CREEK 0.5 | 1980-03-04 | 1338 | 0 | PH (STANDARD UNITS) | 7.8 | 1
476099 | NORMANDY RESERVOIR | RILEY CREEK 0.5 | 1980-03-04 | 1338 | 0 | NITROGEN, ORGANIC, TOTAL (MG/L AS N) | 0.19 | 1
476099 | NORMANDY RESERVOIR | RILEY CREEK 0.5 | 1980-03-04 | 1338 | 0 | NITROGEN, AMMONIA, TOTAL (MG/L AS N) | 0.13 | 1
476099 | NORMANDY RESERVOIR | RILEY CREEK 0.5 | 1980-03-04 | 1338 | 0 | AMMONIA, UNIONZED (MG/L AS N) | 0.0010145 | 1
476099 | NORMANDY RESERVOIR | RILEY CREEK 0.5 | 1980-03-04 | 1338 | 0 | AMMONIA, UNIONIZED (CALC FR TEMP-PH-NH4) (MG/L) | 0.0012336 | 1
476099 | NORMANDY RESERVOIR | RILEY CREEK 0.5 | 1980-03-04 | 1338 | 0 | NITROGEN, KJELDAHL, TOTAL, (MG/L AS N) | 0.32 | 1
476099 | NORMANDY RESERVOIR | RILEY CREEK 0.5 | 1980-03-04 | 1338 | 0 | NITRITE PLUS NITRATE, TOTAL 1 DET. (MG/L AS N) | 0.44 | 1
476099 | NORMANDY RESERVOIR | RILEY CREEK 0.5 | 1980-03-04 | 1338 | 0 | PHOSPHORUS, TOTAL (MG/L AS P) | 0.02 | 1
476099 | NORMANDY RESERVOIR | RILEY CREEK 0.5 | 1980-03-04 | 1338 | 0 | PHOSPHORUS, DISSOLVED (MG/L AS P) | 0.01 | 1
476099 | NORMANDY RESERVOIR | RILEY CREEK 0.5 | 1980-03-04 | 1338 | 0 | CARBON, TOTAL ORGANIC (MG/L AS C) | 3.4 | 1
476099 | NORMANDY RESERVOIR | RILEY CREEK 0.5 | 1980-03-04 | 1338 | 0 | COLIFORM,TOT,MEMBRANE FILTER,IMMED.M-ENDO MED,35C | 100 | 1
476099 | NORMANDY RESERVOIR | RILEY CREEK 0.5 | 1980-03-04 | 1338 | 0 | FECAL COLIFORM,MEMBR FILTER,M-FC BROTH,44.5 C | 10 | 1
476099 | NORMANDY RESERVOIR | RILEY CREEK 0.5 | 1980-03-04 | 1338 | 0 | CHLOROPHYLL-A UG/L SPECTROPHOTOMETRIC ACID. METH. | 16.82 | 1
476099 | NORMANDY RESERVOIR | RILEY CREEK 0.5 | 1980-03-04 | 1338 | 0 | CHLOROPHYLL-B UG/L TRICHROMATIC UNCORRECTED | 2.073 | 1
476099 | NORMANDY RESERVOIR | RILEY CREEK 0.5 | 1980-03-04 | 1338 | 0 | CHLOROPHYLL-C UG/L TRICHROMATIC UNCORRECTED | 3.262 | 1
476099 | NORMANDY RESERVOIR | RILEY CREEK 0.5 | 1980-03-04 | 1338 | 0 | PHEOPHYTIN-A UG/L SPECTROPHOTOMETRIC ACID. METH. | 1.682 | 1
476099 | NORMANDY RESERVOIR | RILEY CREEK 0.5 | 1980-03-04 | 1338 | 0 | PHOSPHORUS,IN TOTAL ORTHOPHOSPHATE (MG/L AS P) | 0.01 | 1
476099 | NORMANDY RESERVOIR | RILEY CREEK 0.5 | 1980-03-04 | 1339 | 0 | X-SEC. LOC., HORIZ (% FROM R BANK LOOK UPSTR.) | 50 | 3
476099 | NORMANDY RESERVOIR | RILEY CREEK 0.5 | 1980-03-04 | 1339 | 0 | TEMPERATURE, WATER (DEGREES CENTIGRADE) | 5 | 3
476099 | NORMANDY RESERVOIR | RILEY CREEK 0.5 | 1980-03-04 | 1339 | 0 | SPECIFIC CONDUCTANCE (UMHOS/CM @ 25C) | 98 | 3
476099 | NORMANDY RESERVOIR | RILEY CREEK 0.5 | 1980-03-04 | 1339 | 0 | SAMPLING STATION LOCATION VERTICAL (METERS) | 1 | 3
476099 | NORMANDY RESERVOIR | RILEY CREEK 0.5 | 1980-03-04 | 1339 | 0 | OXYGEN, DISSOLVED MG/L | 10.9 | 3
476099 | NORMANDY RESERVOIR | RILEY CREEK 0.5 | 1980-03-04 | 1339 | 0 | OXYGEN, DISSOLVED, PERCENT OF SATURATION % | 85.1562 | 3
476099 | NORMANDY RESERVOIR | RILEY CREEK 0.5 | 1980-03-04 | 1339 | 0 | PH (STANDARD UNITS) | 7.9 | 3
476099 | NORMANDY RESERVOIR | RILEY CREEK 0.5 | 1980-03-04 | 1340 | 0 | X-SEC. LOC., HORIZ (% FROM R BANK LOOK UPSTR.) | 50 | 5
476099 | NORMANDY RESERVOIR | RILEY CREEK 0.5 | 1980-03-04 | 1340 | 0 | TEMPERATURE, WATER (DEGREES CENTIGRADE) | 5 | 5
476099 | NORMANDY RESERVOIR | RILEY CREEK 0.5 | 1980-03-04 | 1340 | 0 | SPECIFIC CONDUCTANCE (UMHOS/CM @ 25C) | 98 | 5
476099 | NORMANDY RESERVOIR | RILEY CREEK 0.5 | 1980-03-04 | 1340 | 0 | SAMPLING STATION LOCATION VERTICAL (METERS) | 1.5 | 5
476099 | NORMANDY RESERVOIR | RILEY CREEK 0.5 | 1980-03-04 | 1340 | 0 | OXYGEN, DISSOLVED MG/L | 11 | 5
476099 | NORMANDY RESERVOIR | RILEY CREEK 0.5 | 1980-03-04 | 1340 | 0 | OXYGEN, DISSOLVED, PERCENT OF SATURATION % | 85.9375 | 5
476099 | NORMANDY RESERVOIR | RILEY CREEK 0.5 | 1980-03-04 | 1340 | 0 | PH (STANDARD UNITS) | 7.9 | 5
476099 | NORMANDY RESERVOIR | RILEY CREEK 0.5 | 1980-03-04 | 1341 | 0 | X-SEC. LOC., HORIZ (% FROM R BANK LOOK UPSTR.) | 50 | 7
476099 | NORMANDY RESERVOIR | RILEY CREEK 0.5 | 1980-03-04 | 1341 | 0 | TEMPERATURE, WATER (DEGREES CENTIGRADE) | 5 | 7
476099 | NORMANDY RESERVOIR | RILEY CREEK 0.5 | 1980-03-04 | 1341 | 0 | SPECIFIC CONDUCTANCE (UMHOS/CM @ 25C) | 99 | 7
476099 | NORMANDY RESERVOIR | RILEY CREEK 0.5 | 1980-03-04 | 1341 | 0 | SAMPLING STATION LOCATION VERTICAL (METERS) | 2 | 7
476099 | NORMANDY RESERVOIR | RILEY CREEK 0.5 | 1980-03-04 | 1341 | 0 | OXYGEN, DISSOLVED MG/L | 11 | 7
476099 | NORMANDY RESERVOIR | RILEY CREEK 0.5 | 1980-03-04 | 1341 | 0 | OXYGEN, DISSOLVED, PERCENT OF SATURATION % | 85.9375 | 7
476099 | NORMANDY RESERVOIR | RILEY CREEK 0.5 | 1980-03-04 | 1341 | 0 | PH (STANDARD UNITS) | 7.9 | 7
476099 | NORMANDY RESERVOIR | RILEY CREEK 0.5 | 1980-03-04 | 1343 | 0 | X-SEC. LOC., HORIZ (% FROM R BANK LOOK UPSTR.) | 50 | 10
476099 | NORMANDY RESERVOIR | RILEY CREEK 0.5 | 1980-03-04 | 1343 | 0 | TEMPERATURE, WATER (DEGREES CENTIGRADE) | 5 | 10
476099 | NORMANDY RESERVOIR | RILEY CREEK 0.5 | 1980-03-04 | 1343 | 0 | SPECIFIC CONDUCTANCE (UMHOS/CM @ 25C) | 98 | 10
476099 | NORMANDY RESERVOIR | RILEY CREEK 0.5 | 1980-03-04 | 1343 | 0 | SAMPLING STATION LOCATION VERTICAL (METERS) | 3 | 10
476099 | NORMANDY RESERVOIR | RILEY CREEK 0.5 | 1980-03-04 | 1343 | 0 | OXYGEN, DISSOLVED MG/L | 11 | 10
476099 | NORMANDY RESERVOIR | RILEY CREEK 0.5 | 1980-03-04 | 1343 | 0 | OXYGEN, DISSOLVED, PERCENT OF SATURATION % | 85.9375 | 10
476099 | NORMANDY RESERVOIR | RILEY CREEK 0.5 | 1980-03-04 | 1343 | 0 | BOD, 5 DAY, 20 DEG C MG/L | 2.2 | 10
476099 | NORMANDY RESERVOIR | RILEY CREEK 0.5 | 1980-03-04 | 1343 | 0 | COD, .025N K2CR2O7 MG/L | 8 | 10
476099 | NORMANDY RESERVOIR | RILEY CREEK 0.5 | 1980-03-04 | 1343 | 0 | PH (STANDARD UNITS) | 7.9 | 10
476099 | NORMANDY RESERVOIR | RILEY CREEK 0.5 | 1980-03-04 | 1343 | 0 | NITROGEN, ORGANIC, TOTAL (MG/L AS N) | 0.17 | 10
476099 | NORMANDY RESERVOIR | RILEY CREEK 0.5 | 1980-03-04 | 1343 | 0 | NITROGEN, AMMONIA, TOTAL (MG/L AS N) | 0.05 | 10
476099 | NORMANDY RESERVOIR | RILEY CREEK 0.5 | 1980-03-04 | 1343 | 0 | AMMONIA, UNIONZED (MG/L AS N) | 0.00049025 | 10
476099 | NORMANDY RESERVOIR | RILEY CREEK 0.5 | 1980-03-04 | 1343 | 0 | AMMONIA, UNIONIZED (CALC FR TEMP-PH-NH4) (MG/L) | 0.00059609 | 10
476099 | NORMANDY RESERVOIR | RILEY CREEK 0.5 | 1980-03-04 | 1343 | 0 | NITROGEN, KJELDAHL, TOTAL, (MG/L AS N) | 0.22 | 10
476099 | NORMANDY RESERVOIR | RILEY CREEK 0.5 | 1980-03-04 | 1343 | 0 | NITRITE PLUS NITRATE, TOTAL 1 DET. (MG/L AS N) | 0.43 | 10
476099 | NORMANDY RESERVOIR | RILEY CREEK 0.5 | 1980-03-04 | 1343 | 0 | PHOSPHORUS, TOTAL (MG/L AS P) | 0.02 | 10
476099 | NORMANDY RESERVOIR | RILEY CREEK 0.5 | 1980-03-04 | 1343 | 0 | PHOSPHORUS, DISSOLVED (MG/L AS P) | 0.01 | 10
476099 | NORMANDY RESERVOIR | RILEY CREEK 0.5 | 1980-03-04 | 1343 | 0 | CARBON, TOTAL ORGANIC (MG/L AS C) | 4 | 10
476099 | NORMANDY RESERVOIR | RILEY CREEK 0.5 | 1980-03-04 | 1343 | 0 | CHLOROPHYLL-A UG/L SPECTROPHOTOMETRIC ACID. METH. | 16.82 | 10
476099 | NORMANDY RESERVOIR | RILEY CREEK 0.5 | 1980-03-04 | 1343 | 0 | CHLOROPHYLL-B UG/L TRICHROMATIC UNCORRECTED | 0.5205 | 10
476099 | NORMANDY RESERVOIR | RILEY CREEK 0.5 | 1980-03-04 | 1343 | 0 | CHLOROPHYLL-C UG/L TRICHROMATIC UNCORRECTED | 1.431 | 10
476099 | NORMANDY RESERVOIR | RILEY CREEK 0.5 | 1980-03-04 | 1343 | 0 | PHEOPHYTIN-A UG/L SPECTROPHOTOMETRIC ACID. METH. | 1.682 | 10
476099 | NORMANDY RESERVOIR | RILEY CREEK 0.5 | 1980-03-04 | 1343 | 0 | PHOSPHORUS,IN TOTAL ORTHOPHOSPHATE (MG/L AS P) | 0.01 | 10
476099 | NORMANDY RESERVOIR | RILEY CREEK 0.5 | 1980-03-04 | 1344 | 0 | X-SEC. LOC., HORIZ (% FROM R BANK LOOK UPSTR.) | 50 | 13
476099 | NORMANDY RESERVOIR | RILEY CREEK 0.5 | 1980-03-04 | 1344 | 0 | TEMPERATURE, WATER (DEGREES CENTIGRADE) | 4.9 | 13
476099 | NORMANDY RESERVOIR | RILEY CREEK 0.5 | 1980-03-04 | 1344 | 0 | SPECIFIC CONDUCTANCE (UMHOS/CM @ 25C) | 99 | 13
476099 | NORMANDY RESERVOIR | RILEY CREEK 0.5 | 1980-03-04 | 1344 | 0 | SAMPLING STATION LOCATION VERTICAL (METERS) | 4 | 13
476099 | NORMANDY RESERVOIR | RILEY CREEK 0.5 | 1980-03-04 | 1344 | 0 | OXYGEN, DISSOLVED MG/L | 11.1 | 13
476099 | NORMANDY RESERVOIR | RILEY CREEK 0.5 | 1980-03-04 | 1344 | 0 | OXYGEN, DISSOLVED, PERCENT OF SATURATION % | 86.7187 | 13
476099 | NORMANDY RESERVOIR | RILEY CREEK 0.5 | 1980-03-04 | 1344 | 0 | PH (STANDARD UNITS) | 7.9 | 13
476099 | NORMANDY RESERVOIR | RILEY CREEK 0.5 | 1980-03-04 | 1345 | 0 | X-SEC. LOC., HORIZ (% FROM R BANK LOOK UPSTR.) | 50 | 16
476099 | NORMANDY RESERVOIR | RILEY CREEK 0.5 | 1980-03-04 | 1345 | 0 | TEMPERATURE, WATER (DEGREES CENTIGRADE) | 5 | 16
476099 | NORMANDY RESERVOIR | RILEY CREEK 0.5 | 1980-03-04 | 1345 | 0 | SPECIFIC CONDUCTANCE (UMHOS/CM @ 25C) | 98 | 16
476099 | NORMANDY RESERVOIR | RILEY CREEK 0.5 | 1980-03-04 | 1345 | 0 | SAMPLING STATION LOCATION VERTICAL (METERS) | 5 | 16
476099 | NORMANDY RESERVOIR | RILEY CREEK 0.5 | 1980-03-04 | 1345 | 0 | OXYGEN, DISSOLVED MG/L | 11.2 | 16
476099 | NORMANDY RESERVOIR | RILEY CREEK 0.5 | 1980-03-04 | 1345 | 0 | OXYGEN, DISSOLVED, PERCENT OF SATURATION % | 87.5 | 16
476099 | NORMANDY RESERVOIR | RILEY CREEK 0.5 | 1980-03-04 | 1345 | 0 | PH (STANDARD UNITS) | 7.9 | 16
476099 | NORMANDY RESERVOIR | RILEY CREEK 0.5 | 1980-03-04 | 1346 | 0 | X-SEC. LOC., HORIZ (% FROM R BANK LOOK UPSTR.) | 50 | 20
476099 | NORMANDY RESERVOIR | RILEY CREEK 0.5 | 1980-03-04 | 1346 | 0 | TEMPERATURE, WATER (DEGREES CENTIGRADE) | 4.9 | 20
476099 | NORMANDY RESERVOIR | RILEY CREEK 0.5 | 1980-03-04 | 1346 | 0 | SPECIFIC CONDUCTANCE (UMHOS/CM @ 25C) | 98 | 20
476099 | NORMANDY RESERVOIR | RILEY CREEK 0.5 | 1980-03-04 | 1346 | 0 | SAMPLING STATION LOCATION VERTICAL (METERS) | 6 | 20
476099 | NORMANDY RESERVOIR | RILEY CREEK 0.5 | 1980-03-04 | 1346 | 0 | OXYGEN, DISSOLVED MG/L | 11.2 | 20
476099 | NORMANDY RESERVOIR | RILEY CREEK 0.5 | 1980-03-04 | 1346 | 0 | OXYGEN, DISSOLVED, PERCENT OF SATURATION % | 87.5 | 20
476099 | NORMANDY RESERVOIR | RILEY CREEK 0.5 | 1980-03-04 | 1346 | 0 | PH (STANDARD UNITS) | 7.9 | 20
476099 | NORMANDY RESERVOIR | RILEY CREEK 0.5 | 1980-03-04 | 1348 | 0 | X-SEC. LOC., HORIZ (% FROM R BANK LOOK UPSTR.) | 50 | 23
476099 | NORMANDY RESERVOIR | RILEY CREEK 0.5 | 1980-03-04 | 1348 | 0 | TEMPERATURE, WATER (DEGREES CENTIGRADE) | 4.9 | 23
476099 | NORMANDY RESERVOIR | RILEY CREEK 0.5 | 1980-03-04 | 1348 | 0 | SPECIFIC CONDUCTANCE (UMHOS/CM @ 25C) | 99 | 23
476099 | NORMANDY RESERVOIR | RILEY CREEK 0.5 | 1980-03-04 | 1348 | 0 | SAMPLING STATION LOCATION VERTICAL (METERS) | 7 | 23
476099 | NORMANDY RESERVOIR | RILEY CREEK 0.5 | 1980-03-04 | 1348 | 0 | OXYGEN, DISSOLVED MG/L | 11.3 | 23
476099 | NORMANDY RESERVOIR | RILEY CREEK 0.5 | 1980-03-04 | 1348 | 0 | OXYGEN, DISSOLVED, PERCENT OF SATURATION % | 88.2812 | 23
476099 | NORMANDY RESERVOIR | RILEY CREEK 0.5 | 1980-03-04 | 1348 | 0 | BOD, 5 DAY, 20 DEG C MG/L | 2.5 | 23
476099 | NORMANDY RESERVOIR | RILEY CREEK 0.5 | 1980-03-04 | 1348 | 0 | COD, .025N K2CR2O7 MG/L | 8 | 23
476099 | NORMANDY RESERVOIR | RILEY CREEK 0.5 | 1980-03-04 | 1348 | 0 | PH (STANDARD UNITS) | 8 | 23
476099 | NORMANDY RESERVOIR | RILEY CREEK 0.5 | 1980-03-04 | 1348 | 0 | NITROGEN, ORGANIC, TOTAL (MG/L AS N) | 0.14 | 23
476099 | NORMANDY RESERVOIR | RILEY CREEK 0.5 | 1980-03-04 | 1348 | 0 | NITROGEN, AMMONIA, TOTAL (MG/L AS N) | 0.02 | 23
476099 | NORMANDY RESERVOIR | RILEY CREEK 0.5 | 1980-03-04 | 1348 | 0 | AMMONIA, UNIONZED (MG/L AS N) | 0.00024428 | 23
476099 | NORMANDY RESERVOIR | RILEY CREEK 0.5 | 1980-03-04 | 1348 | 0 | AMMONIA, UNIONIZED (CALC FR TEMP-PH-NH4) (MG/L) | 0.00029702 | 23
476099 | NORMANDY RESERVOIR | RILEY CREEK 0.5 | 1980-03-04 | 1348 | 0 | NITROGEN, KJELDAHL, TOTAL, (MG/L AS N) | 0.16 | 23
476099 | NORMANDY RESERVOIR | RILEY CREEK 0.5 | 1980-03-04 | 1348 | 0 | NITRITE PLUS NITRATE, TOTAL 1 DET. (MG/L AS N) | 0.43 | 23
476099 | NORMANDY RESERVOIR | RILEY CREEK 0.5 | 1980-03-04 | 1348 | 0 | PHOSPHORUS, TOTAL (MG/L AS P) | 0.02 | 23
476099 | NORMANDY RESERVOIR | RILEY CREEK 0.5 | 1980-03-04 | 1348 | 0 | PHOSPHORUS, DISSOLVED (MG/L AS P) | 0.01 | 23
476099 | NORMANDY RESERVOIR | RILEY CREEK 0.5 | 1980-03-04 | 1348 | 0 | CARBON, TOTAL ORGANIC (MG/L AS C) | 3.7 | 23
476099 | NORMANDY RESERVOIR | RILEY CREEK 0.5 | 1980-03-04 | 1348 | 0 | CHLOROPHYLL-A UG/L SPECTROPHOTOMETRIC ACID. METH. | 17.09 | 23
476099 | NORMANDY RESERVOIR | RILEY CREEK 0.5 | 1980-03-04 | 1348 | 0 | CHLOROPHYLL-B UG/L TRICHROMATIC UNCORRECTED | 21.6 | 23
476099 | NORMANDY RESERVOIR | RILEY CREEK 0.5 | 1980-03-04 | 1348 | 0 | CHLOROPHYLL-C UG/L TRICHROMATIC UNCORRECTED | 0.6594 | 23
476099 | NORMANDY RESERVOIR | RILEY CREEK 0.5 | 1980-03-04 | 1348 | 0 | PHEOPHYTIN-A UG/L SPECTROPHOTOMETRIC ACID. METH. | 1.709 | 23
476099 | NORMANDY RESERVOIR | RILEY CREEK 0.5 | 1980-03-04 | 1348 | 0 | PHOSPHORUS,IN TOTAL ORTHOPHOSPHATE (MG/L AS P) | 0.01 | 23
476099 | NORMANDY RESERVOIR | RILEY CREEK 0.5 | 1980-03-04 | 1349 | 0 | X-SEC. LOC., HORIZ (% FROM R BANK LOOK UPSTR.) | 50 | 26
476099 | NORMANDY RESERVOIR | RILEY CREEK 0.5 | 1980-03-04 | 1349 | 0 | TEMPERATURE, WATER (DEGREES CENTIGRADE) | 4.9 | 26
476099 | NORMANDY RESERVOIR | RILEY CREEK 0.5 | 1980-03-04 | 1349 | 0 | SPECIFIC CONDUCTANCE (UMHOS/CM @ 25C) | 99 | 26
476099 | NORMANDY RESERVOIR | RILEY CREEK 0.5 | 1980-03-04 | 1349 | 0 | SAMPLING STATION LOCATION VERTICAL (METERS) | 8 | 26
476099 | NORMANDY RESERVOIR | RILEY CREEK 0.5 | 1980-03-04 | 1349 | 0 | OXYGEN, DISSOLVED MG/L | 11.2 | 26
476099 | NORMANDY RESERVOIR | RILEY CREEK 0.5 | 1980-03-04 | 1349 | 0 | OXYGEN, DISSOLVED, PERCENT OF SATURATION % | 87.5 | 26
476099 | NORMANDY RESERVOIR | RILEY CREEK 0.5 | 1980-03-04 | 1349 | 0 | PH (STANDARD UNITS) | 8 | 26
476099 | NORMANDY RESERVOIR | RILEY CREEK 0.5 | 1980-03-04 | 1350 | 0 | X-SEC. LOC., HORIZ (% FROM R BANK LOOK UPSTR.) | 50 | 30
476099 | NORMANDY RESERVOIR | RILEY CREEK 0.5 | 1980-03-04 | 1350 | 0 | TEMPERATURE, WATER (DEGREES CENTIGRADE) | 4.9 | 30
476099 | NORMANDY RESERVOIR | RILEY CREEK 0.5 | 1980-03-04 | 1350 | 0 | SPECIFIC CONDUCTANCE (UMHOS/CM @ 25C) | 99 | 30
476099 | NORMANDY RESERVOIR | RILEY CREEK 0.5 | 1980-03-04 | 1350 | 0 | SAMPLING STATION LOCATION VERTICAL (METERS) | 9 | 30
476099 | NORMANDY RESERVOIR | RILEY CREEK 0.5 | 1980-03-04 | 1350 | 0 | OXYGEN, DISSOLVED MG/L | 11.3 | 30
476099 | NORMANDY RESERVOIR | RILEY CREEK 0.5 | 1980-03-04 | 1350 | 0 | OXYGEN, DISSOLVED, PERCENT OF SATURATION % | 88.2812 | 30
476099 | NORMANDY RESERVOIR | RILEY CREEK 0.5 | 1980-03-04 | 1350 | 0 | PH (STANDARD UNITS) | 7.9 | 30
476099 | NORMANDY RESERVOIR | RILEY CREEK 0.5 | 1980-03-04 | 1351 | 0 | X-SEC. LOC., HORIZ (% FROM R BANK LOOK UPSTR.) | 50 | 33
476099 | NORMANDY RESERVOIR | RILEY CREEK 0.5 | 1980-03-04 | 1351 | 0 | TEMPERATURE, WATER (DEGREES CENTIGRADE) | 4.9 | 33
476099 | NORMANDY RESERVOIR | RILEY CREEK 0.5 | 1980-03-04 | 1351 | 0 | SPECIFIC CONDUCTANCE (UMHOS/CM @ 25C) | 99 | 33
476099 | NORMANDY RESERVOIR | RILEY CREEK 0.5 | 1980-03-04 | 1351 | 0 | SAMPLING STATION LOCATION VERTICAL (METERS) | 10 | 33
476099 | NORMANDY RESERVOIR | RILEY CREEK 0.5 | 1980-03-04 | 1351 | 0 | OXYGEN, DISSOLVED MG/L | 11.3 | 33
476099 | NORMANDY RESERVOIR | RILEY CREEK 0.5 | 1980-03-04 | 1351 | 0 | OXYGEN, DISSOLVED, PERCENT OF SATURATION % | 88.2812 | 33
476099 | NORMANDY RESERVOIR | RILEY CREEK 0.5 | 1980-03-04 | 1351 | 0 | PH (STANDARD UNITS) | 7.9 | 33
476099 | NORMANDY RESERVOIR | RILEY CREEK 0.5 | 1980-03-04 | 1352 | 0 | X-SEC. LOC., HORIZ (% FROM R BANK LOOK UPSTR.) | 50 | 36
476099 | NORMANDY RESERVOIR | RILEY CREEK 0.5 | 1980-03-04 | 1352 | 0 | TEMPERATURE, WATER (DEGREES CENTIGRADE) | 4.9 | 36
476099 | NORMANDY RESERVOIR | RILEY CREEK 0.5 | 1980-03-04 | 1352 | 0 | SPECIFIC CONDUCTANCE (UMHOS/CM @ 25C) | 99 | 36
476099 | NORMANDY RESERVOIR | RILEY CREEK 0.5 | 1980-03-04 | 1352 | 0 | SAMPLING STATION LOCATION VERTICAL (METERS) | 11 | 36
476099 | NORMANDY RESERVOIR | RILEY CREEK 0.5 | 1980-03-04 | 1352 | 0 | OXYGEN, DISSOLVED MG/L | 11.3 | 36
476099 | NORMANDY RESERVOIR | RILEY CREEK 0.5 | 1980-03-04 | 1352 | 0 | OXYGEN, DISSOLVED, PERCENT OF SATURATION % | 88.2812 | 36
476099 | NORMANDY RESERVOIR | RILEY CREEK 0.5 | 1980-03-04 | 1352 | 0 | PH (STANDARD UNITS) | 7.9 | 36
476099 | NORMANDY RESERVOIR | RILEY CREEK 0.5 | 1980-03-04 | 1353 | 0 | X-SEC. LOC., HORIZ (% FROM R BANK LOOK UPSTR.) | 50 | 39
476099 | NORMANDY RESERVOIR | RILEY CREEK 0.5 | 1980-03-04 | 1353 | 0 | TEMPERATURE, WATER (DEGREES CENTIGRADE) | 4.9 | 39
476099 | NORMANDY RESERVOIR | RILEY CREEK 0.5 | 1980-03-04 | 1353 | 0 | SPECIFIC CONDUCTANCE (UMHOS/CM @ 25C) | 99 | 39
476099 | NORMANDY RESERVOIR | RILEY CREEK 0.5 | 1980-03-04 | 1353 | 0 | SAMPLING STATION LOCATION VERTICAL (METERS) | 12 | 39
476099 | NORMANDY RESERVOIR | RILEY CREEK 0.5 | 1980-03-04 | 1353 | 0 | OXYGEN, DISSOLVED MG/L | 11.3 | 39
476099 | NORMANDY RESERVOIR | RILEY CREEK 0.5 | 1980-03-04 | 1353 | 0 | OXYGEN, DISSOLVED, PERCENT OF SATURATION % | 88.2812 | 39
476099 | NORMANDY RESERVOIR | RILEY CREEK 0.5 | 1980-03-04 | 1353 | 0 | PH (STANDARD UNITS) | 7.9 | 39
476099 | NORMANDY RESERVOIR | RILEY CREEK 0.5 | 1980-03-04 | 1354 | 0 | X-SEC. LOC., HORIZ (% FROM R BANK LOOK UPSTR.) | 50 | 43
476099 | NORMANDY RESERVOIR | RILEY CREEK 0.5 | 1980-03-04 | 1354 | 0 | TEMPERATURE, WATER (DEGREES CENTIGRADE) | 4.9 | 43
476099 | NORMANDY RESERVOIR | RILEY CREEK 0.5 | 1980-03-04 | 1354 | 0 | SPECIFIC CONDUCTANCE (UMHOS/CM @ 25C) | 99 | 43
476099 | NORMANDY RESERVOIR | RILEY CREEK 0.5 | 1980-03-04 | 1354 | 0 | SAMPLING STATION LOCATION VERTICAL (METERS) | 13 | 43
476099 | NORMANDY RESERVOIR | RILEY CREEK 0.5 | 1980-03-04 | 1354 | 0 | OXYGEN, DISSOLVED MG/L | 11.3 | 43
476099 | NORMANDY RESERVOIR | RILEY CREEK 0.5 | 1980-03-04 | 1354 | 0 | OXYGEN, DISSOLVED, PERCENT OF SATURATION % | 88.2812 | 43
476099 | NORMANDY RESERVOIR | RILEY CREEK 0.5 | 1980-03-04 | 1354 | 0 | PH (STANDARD UNITS) | 7.9 | 43
476099 | NORMANDY RESERVOIR | RILEY CREEK 0.5 | 1980-03-04 | 1358 | 0 | X-SEC. LOC., HORIZ (% FROM R BANK LOOK UPSTR.) | 75 | 1
476099 | NORMANDY RESERVOIR | RILEY CREEK 0.5 | 1980-03-04 | 1358 | 0 | TEMPERATURE, WATER (DEGREES CENTIGRADE) | 5 | 1
476099 | NORMANDY RESERVOIR | RILEY CREEK 0.5 | 1980-03-04 | 1358 | 0 | SPECIFIC CONDUCTANCE (UMHOS/CM @ 25C) | 99 | 1
476099 | NORMANDY RESERVOIR | RILEY CREEK 0.5 | 1980-03-04 | 1358 | 0 | SAMPLING STATION LOCATION VERTICAL (METERS) | 0.3 | 1
476099 | NORMANDY RESERVOIR | RILEY CREEK 0.5 | 1980-03-04 | 1358 | 0 | OXYGEN, DISSOLVED MG/L | 11 | 1
476099 | NORMANDY RESERVOIR | RILEY CREEK 0.5 | 1980-03-04 | 1358 | 0 | OXYGEN, DISSOLVED, PERCENT OF SATURATION % | 85.9375 | 1
476099 | NORMANDY RESERVOIR | RILEY CREEK 0.5 | 1980-03-04 | 1358 | 0 | PH (STANDARD UNITS) | 7.8 | 1
476099 | NORMANDY RESERVOIR | RILEY CREEK 0.5 | 1980-03-04 | 1359 | 0 | X-SEC. LOC., HORIZ (% FROM R BANK LOOK UPSTR.) | 75 | 3
476099 | NORMANDY RESERVOIR | RILEY CREEK 0.5 | 1980-03-04 | 1359 | 0 | TEMPERATURE, WATER (DEGREES CENTIGRADE) | 5 | 3
476099 | NORMANDY RESERVOIR | RILEY CREEK 0.5 | 1980-03-04 | 1359 | 0 | SPECIFIC CONDUCTANCE (UMHOS/CM @ 25C) | 98 | 3
476099 | NORMANDY RESERVOIR | RILEY CREEK 0.5 | 1980-03-04 | 1359 | 0 | SAMPLING STATION LOCATION VERTICAL (METERS) | 1 | 3
476099 | NORMANDY RESERVOIR | RILEY CREEK 0.5 | 1980-03-04 | 1359 | 0 | OXYGEN, DISSOLVED MG/L | 10.9 | 3
476099 | NORMANDY RESERVOIR | RILEY CREEK 0.5 | 1980-03-04 | 1359 | 0 | OXYGEN, DISSOLVED, PERCENT OF SATURATION % | 85.1562 | 3
476099 | NORMANDY RESERVOIR | RILEY CREEK 0.5 | 1980-03-04 | 1359 | 0 | PH (STANDARD UNITS) | 7.8 | 3
476099 | NORMANDY RESERVOIR | RILEY CREEK 0.5 | 1980-03-04 | 1400 | 0 | X-SEC. LOC., HORIZ (% FROM R BANK LOOK UPSTR.) | 75 | 5
476099 | NORMANDY RESERVOIR | RILEY CREEK 0.5 | 1980-03-04 | 1400 | 0 | TEMPERATURE, WATER (DEGREES CENTIGRADE) | 5 | 5
476099 | NORMANDY RESERVOIR | RILEY CREEK 0.5 | 1980-03-04 | 1400 | 0 | SPECIFIC CONDUCTANCE (UMHOS/CM @ 25C) | 99 | 5
476099 | NORMANDY RESERVOIR | RILEY CREEK 0.5 | 1980-03-04 | 1400 | 0 | SAMPLING STATION LOCATION VERTICAL (METERS) | 1.5 | 5
476099 | NORMANDY RESERVOIR | RILEY CREEK 0.5 | 1980-03-04 | 1400 | 0 | OXYGEN, DISSOLVED MG/L | 11 | 5
476099 | NORMANDY RESERVOIR | RILEY CREEK 0.5 | 1980-03-04 | 1400 | 0 | OXYGEN, DISSOLVED, PERCENT OF SATURATION % | 85.9375 | 5
476099 | NORMANDY RESERVOIR | RILEY CREEK 0.5 | 1980-03-04 | 1400 | 0 | PH (STANDARD UNITS) | 7.8 | 5
476099 | NORMANDY RESERVOIR | RILEY CREEK 0.5 | 1980-03-04 | 1401 | 0 | X-SEC. LOC., HORIZ (% FROM R BANK LOOK UPSTR.) | 75 | 7
476099 | NORMANDY RESERVOIR | RILEY CREEK 0.5 | 1980-03-04 | 1401 | 0 | TEMPERATURE, WATER (DEGREES CENTIGRADE) | 5 | 7
476099 | NORMANDY RESERVOIR | RILEY CREEK 0.5 | 1980-03-04 | 1401 | 0 | SPECIFIC CONDUCTANCE (UMHOS/CM @ 25C) | 99 | 7
476099 | NORMANDY RESERVOIR | RILEY CREEK 0.5 | 1980-03-04 | 1401 | 0 | SAMPLING STATION LOCATION VERTICAL (METERS) | 2 | 7
476099 | NORMANDY RESERVOIR | RILEY CREEK 0.5 | 1980-03-04 | 1401 | 0 | OXYGEN, DISSOLVED MG/L | 11 | 7
476099 | NORMANDY RESERVOIR | RILEY CREEK 0.5 | 1980-03-04 | 1401 | 0 | OXYGEN, DISSOLVED, PERCENT OF SATURATION % | 85.9375 | 7
476099 | NORMANDY RESERVOIR | RILEY CREEK 0.5 | 1980-03-04 | 1401 | 0 | PH (STANDARD UNITS) | 7.9 | 7
476099 | NORMANDY RESERVOIR | RILEY CREEK 0.5 | 1980-03-04 | 1402 | 0 | X-SEC. LOC., HORIZ (% FROM R BANK LOOK UPSTR.) | 75 | 10
476099 | NORMANDY RESERVOIR | RILEY CREEK 0.5 | 1980-03-04 | 1402 | 0 | TEMPERATURE, WATER (DEGREES CENTIGRADE) | 5 | 10
476099 | NORMANDY RESERVOIR | RILEY CREEK 0.5 | 1980-03-04 | 1402 | 0 | SPECIFIC CONDUCTANCE (UMHOS/CM @ 25C) | 99 | 10
476099 | NORMANDY RESERVOIR | RILEY CREEK 0.5 | 1980-03-04 | 1402 | 0 | SAMPLING STATION LOCATION VERTICAL (METERS) | 3 | 10
476099 | NORMANDY RESERVOIR | RILEY CREEK 0.5 | 1980-03-04 | 1402 | 0 | OXYGEN, DISSOLVED MG/L | 11.1 | 10
476099 | NORMANDY RESERVOIR | RILEY CREEK 0.5 | 1980-03-04 | 1402 | 0 | OXYGEN, DISSOLVED, PERCENT OF SATURATION % | 86.7187 | 10
476099 | NORMANDY RESERVOIR | RILEY CREEK 0.5 | 1980-03-04 | 1402 | 0 | PH (STANDARD UNITS) | 7.9 | 10
476099 | NORMANDY RESERVOIR | RILEY CREEK 0.5 | 1980-03-04 | 1403 | 0 | X-SEC. LOC., HORIZ (% FROM R BANK LOOK UPSTR.) | 75 | 13
476099 | NORMANDY RESERVOIR | RILEY CREEK 0.5 | 1980-03-04 | 1403 | 0 | TEMPERATURE, WATER (DEGREES CENTIGRADE) | 5 | 13
476099 | NORMANDY RESERVOIR | RILEY CREEK 0.5 | 1980-03-04 | 1403 | 0 | SPECIFIC CONDUCTANCE (UMHOS/CM @ 25C) | 99 | 13
476099 | NORMANDY RESERVOIR | RILEY CREEK 0.5 | 1980-03-04 | 1403 | 0 | SAMPLING STATION LOCATION VERTICAL (METERS) | 4 | 13
476099 | NORMANDY RESERVOIR | RILEY CREEK 0.5 | 1980-03-04 | 1403 | 0 | OXYGEN, DISSOLVED MG/L | 11.1 | 13
476099 | NORMANDY RESERVOIR | RILEY CREEK 0.5 | 1980-03-04 | 1403 | 0 | OXYGEN, DISSOLVED, PERCENT OF SATURATION % | 86.7187 | 13
476099 | NORMANDY RESERVOIR | RILEY CREEK 0.5 | 1980-03-04 | 1403 | 0 | PH (STANDARD UNITS) | 7.9 | 13
476099 | NORMANDY RESERVOIR | RILEY CREEK 0.5 | 1980-03-04 | 1404 | 0 | X-SEC. LOC., HORIZ (% FROM R BANK LOOK UPSTR.) | 75 | 16
476099 | NORMANDY RESERVOIR | RILEY CREEK 0.5 | 1980-03-04 | 1404 | 0 | TEMPERATURE, WATER (DEGREES CENTIGRADE) | 5 | 16
476099 | NORMANDY RESERVOIR | RILEY CREEK 0.5 | 1980-03-04 | 1404 | 0 | SPECIFIC CONDUCTANCE (UMHOS/CM @ 25C) | 98 | 16
476099 | NORMANDY RESERVOIR | RILEY CREEK 0.5 | 1980-03-04 | 1404 | 0 | SAMPLING STATION LOCATION VERTICAL (METERS) | 5 | 16
476099 | NORMANDY RESERVOIR | RILEY CREEK 0.5 | 1980-03-04 | 1404 | 0 | OXYGEN, DISSOLVED MG/L | 11.2 | 16
476099 | NORMANDY RESERVOIR | RILEY CREEK 0.5 | 1980-03-04 | 1404 | 0 | OXYGEN, DISSOLVED, PERCENT OF SATURATION % | 87.5 | 16
476099 | NORMANDY RESERVOIR | RILEY CREEK 0.5 | 1980-03-04 | 1404 | 0 | PH (STANDARD UNITS) | 7.9 | 16
476099 | NORMANDY RESERVOIR | RILEY CREEK 0.5 | 1980-03-04 | 1405 | 0 | X-SEC. LOC., HORIZ (% FROM R BANK LOOK UPSTR.) | 75 | 20
476099 | NORMANDY RESERVOIR | RILEY CREEK 0.5 | 1980-03-04 | 1405 | 0 | TEMPERATURE, WATER (DEGREES CENTIGRADE) | 5 | 20
476099 | NORMANDY RESERVOIR | RILEY CREEK 0.5 | 1980-03-04 | 1405 | 0 | SPECIFIC CONDUCTANCE (UMHOS/CM @ 25C) | 99 | 20
476099 | NORMANDY RESERVOIR | RILEY CREEK 0.5 | 1980-03-04 | 1405 | 0 | SAMPLING STATION LOCATION VERTICAL (METERS) | 6 | 20
476099 | NORMANDY RESERVOIR | RILEY CREEK 0.5 | 1980-03-04 | 1405 | 0 | OXYGEN, DISSOLVED MG/L | 11.2 | 20
476099 | NORMANDY RESERVOIR | RILEY CREEK 0.5 | 1980-03-04 | 1405 | 0 | OXYGEN, DISSOLVED, PERCENT OF SATURATION % | 87.5 | 20
476099 | NORMANDY RESERVOIR | RILEY CREEK 0.5 | 1980-03-04 | 1405 | 0 | PH (STANDARD UNITS) | 7.9 | 20
476099 | NORMANDY RESERVOIR | RILEY CREEK 0.5 | 1980-03-26 | 1330 | 0 | X-SEC. LOC., HORIZ (% FROM R BANK LOOK UPSTR.) | 25 | 1
476099 | NORMANDY RESERVOIR | RILEY CREEK 0.5 | 1980-03-26 | 1330 | 0 | TEMPERATURE, WATER (DEGREES CENTIGRADE) | 10.8 | 1
476099 | NORMANDY RESERVOIR | RILEY CREEK 0.5 | 1980-03-26 | 1330 | 0 | LIGHT,INCIDENT, PERCENT REMAING AT CERTAIN DEPTH | 57 | 1
476099 | NORMANDY RESERVOIR | RILEY CREEK 0.5 | 1980-03-26 | 1330 | 0 | SPECIFIC CONDUCTANCE (UMHOS/CM @ 25C) | 87 | 1
476099 | NORMANDY RESERVOIR | RILEY CREEK 0.5 | 1980-03-26 | 1330 | 0 | SAMPLING STATION LOCATION VERTICAL (METERS) | 0.3 | 1
476099 | NORMANDY RESERVOIR | RILEY CREEK 0.5 | 1980-03-26 | 1330 | 0 | OXYGEN, DISSOLVED MG/L | 12.7 | 1
476099 | NORMANDY RESERVOIR | RILEY CREEK 0.5 | 1980-03-26 | 1330 | 0 | OXYGEN, DISSOLVED, PERCENT OF SATURATION % | 114.414 | 1
476099 | NORMANDY RESERVOIR | RILEY CREEK 0.5 | 1980-03-26 | 1330 | 0 | PH (STANDARD UNITS) | 7 | 1
476099 | NORMANDY RESERVOIR | RILEY CREEK 0.5 | 1980-03-26 | 1331 | 0 | X-SEC. LOC., HORIZ (% FROM R BANK LOOK UPSTR.) | 25 | 3
476099 | NORMANDY RESERVOIR | RILEY CREEK 0.5 | 1980-03-26 | 1331 | 0 | TEMPERATURE, WATER (DEGREES CENTIGRADE) | 10.4 | 3
476099 | NORMANDY RESERVOIR | RILEY CREEK 0.5 | 1980-03-26 | 1331 | 0 | LIGHT,INCIDENT, PERCENT REMAING AT CERTAIN DEPTH | 7.1 | 3
476099 | NORMANDY RESERVOIR | RILEY CREEK 0.5 | 1980-03-26 | 1331 | 0 | SPECIFIC CONDUCTANCE (UMHOS/CM @ 25C) | 89 | 3
476099 | NORMANDY RESERVOIR | RILEY CREEK 0.5 | 1980-03-26 | 1331 | 0 | SAMPLING STATION LOCATION VERTICAL (METERS) | 1 | 3
476099 | NORMANDY RESERVOIR | RILEY CREEK 0.5 | 1980-03-26 | 1331 | 0 | OXYGEN, DISSOLVED MG/L | 12.6 | 3
476099 | NORMANDY RESERVOIR | RILEY CREEK 0.5 | 1980-03-26 | 1331 | 0 | OXYGEN, DISSOLVED, PERCENT OF SATURATION % | 111.504 | 3
476099 | NORMANDY RESERVOIR | RILEY CREEK 0.5 | 1980-03-26 | 1331 | 0 | PH (STANDARD UNITS) | 7 | 3
476099 | NORMANDY RESERVOIR | RILEY CREEK 0.5 | 1980-03-26 | 1332 | 0 | X-SEC. LOC., HORIZ (% FROM R BANK LOOK UPSTR.) | 25 | 5
476099 | NORMANDY RESERVOIR | RILEY CREEK 0.5 | 1980-03-26 | 1332 | 0 | TEMPERATURE, WATER (DEGREES CENTIGRADE) | 10.1 | 5
476099 | NORMANDY RESERVOIR | RILEY CREEK 0.5 | 1980-03-26 | 1332 | 0 | SPECIFIC CONDUCTANCE (UMHOS/CM @ 25C) | 89 | 5
476099 | NORMANDY RESERVOIR | RILEY CREEK 0.5 | 1980-03-26 | 1332 | 0 | SAMPLING STATION LOCATION VERTICAL (METERS) | 1.5 | 5
476099 | NORMANDY RESERVOIR | RILEY CREEK 0.5 | 1980-03-26 | 1332 | 0 | OXYGEN, DISSOLVED MG/L | 12.3 | 5
476099 | NORMANDY RESERVOIR | RILEY CREEK 0.5 | 1980-03-26 | 1332 | 0 | OXYGEN, DISSOLVED, PERCENT OF SATURATION % | 108.85 | 5
476099 | NORMANDY RESERVOIR | RILEY CREEK 0.5 | 1980-03-26 | 1332 | 0 | PH (STANDARD UNITS) | 7 | 5
476099 | NORMANDY RESERVOIR | RILEY CREEK 0.5 | 1980-03-26 | 1333 | 0 | X-SEC. LOC., HORIZ (% FROM R BANK LOOK UPSTR.) | 25 | 7
476099 | NORMANDY RESERVOIR | RILEY CREEK 0.5 | 1980-03-26 | 1333 | 0 | TEMPERATURE, WATER (DEGREES CENTIGRADE) | 10 | 7
476099 | NORMANDY RESERVOIR | RILEY CREEK 0.5 | 1980-03-26 | 1333 | 0 | LIGHT,INCIDENT, PERCENT REMAING AT CERTAIN DEPTH | 0.7 | 7
476099 | NORMANDY RESERVOIR | RILEY CREEK 0.5 | 1980-03-26 | 1333 | 0 | SPECIFIC CONDUCTANCE (UMHOS/CM @ 25C) | 89 | 7
476099 | NORMANDY RESERVOIR | RILEY CREEK 0.5 | 1980-03-26 | 1333 | 0 | SAMPLING STATION LOCATION VERTICAL (METERS) | 2 | 7
476099 | NORMANDY RESERVOIR | RILEY CREEK 0.5 | 1980-03-26 | 1333 | 0 | OXYGEN, DISSOLVED MG/L | 12.2 | 7
476099 | NORMANDY RESERVOIR | RILEY CREEK 0.5 | 1980-03-26 | 1333 | 0 | OXYGEN, DISSOLVED, PERCENT OF SATURATION % | 107.965 | 7
476099 | NORMANDY RESERVOIR | RILEY CREEK 0.5 | 1980-03-26 | 1333 | 0 | PH (STANDARD UNITS) | 7 | 7
476099 | NORMANDY RESERVOIR | RILEY CREEK 0.5 | 1980-03-26 | 1334 | 0 | X-SEC. LOC., HORIZ (% FROM R BANK LOOK UPSTR.) | 25 | 10
476099 | NORMANDY RESERVOIR | RILEY CREEK 0.5 | 1980-03-26 | 1334 | 0 | TEMPERATURE, WATER (DEGREES CENTIGRADE) | 10 | 10
476099 | NORMANDY RESERVOIR | RILEY CREEK 0.5 | 1980-03-26 | 1334 | 0 | SPECIFIC CONDUCTANCE (UMHOS/CM @ 25C) | 89 | 10
476099 | NORMANDY RESERVOIR | RILEY CREEK 0.5 | 1980-03-26 | 1334 | 0 | SAMPLING STATION LOCATION VERTICAL (METERS) | 3 | 10
476099 | NORMANDY RESERVOIR | RILEY CREEK 0.5 | 1980-03-26 | 1334 | 0 | OXYGEN, DISSOLVED MG/L | 11.9 | 10
476099 | NORMANDY RESERVOIR | RILEY CREEK 0.5 | 1980-03-26 | 1334 | 0 | OXYGEN, DISSOLVED, PERCENT OF SATURATION % | 105.31 | 10
476099 | NORMANDY RESERVOIR | RILEY CREEK 0.5 | 1980-03-26 | 1334 | 0 | PH (STANDARD UNITS) | 7 | 10
476099 | NORMANDY RESERVOIR | RILEY CREEK 0.5 | 1980-03-26 | 1335 | 0 | X-SEC. LOC., HORIZ (% FROM R BANK LOOK UPSTR.) | 25 | 13
476099 | NORMANDY RESERVOIR | RILEY CREEK 0.5 | 1980-03-26 | 1335 | 0 | TEMPERATURE, WATER (DEGREES CENTIGRADE) | 10.1 | 13
476099 | NORMANDY RESERVOIR | RILEY CREEK 0.5 | 1980-03-26 | 1335 | 0 | SPECIFIC CONDUCTANCE (UMHOS/CM @ 25C) | 89 | 13
476099 | NORMANDY RESERVOIR | RILEY CREEK 0.5 | 1980-03-26 | 1335 | 0 | SAMPLING STATION LOCATION VERTICAL (METERS) | 4 | 13
476099 | NORMANDY RESERVOIR | RILEY CREEK 0.5 | 1980-03-26 | 1335 | 0 | OXYGEN, DISSOLVED MG/L | 11.8 | 13
476099 | NORMANDY RESERVOIR | RILEY CREEK 0.5 | 1980-03-26 | 1335 | 0 | OXYGEN, DISSOLVED, PERCENT OF SATURATION % | 104.425 | 13
476099 | NORMANDY RESERVOIR | RILEY CREEK 0.5 | 1980-03-26 | 1335 | 0 | PH (STANDARD UNITS) | 7 | 13
476099 | NORMANDY RESERVOIR | RILEY CREEK 0.5 | 1980-03-26 | 1336 | 0 | X-SEC. LOC., HORIZ (% FROM R BANK LOOK UPSTR.) | 25 | 16
476099 | NORMANDY RESERVOIR | RILEY CREEK 0.5 | 1980-03-26 | 1336 | 0 | TEMPERATURE, WATER (DEGREES CENTIGRADE) | 10 | 16
476099 | NORMANDY RESERVOIR | RILEY CREEK 0.5 | 1980-03-26 | 1336 | 0 | SPECIFIC CONDUCTANCE (UMHOS/CM @ 25C) | 89 | 16
476099 | NORMANDY RESERVOIR | RILEY CREEK 0.5 | 1980-03-26 | 1336 | 0 | SAMPLING STATION LOCATION VERTICAL (METERS) | 5 | 16
476099 | NORMANDY RESERVOIR | RILEY CREEK 0.5 | 1980-03-26 | 1336 | 0 | OXYGEN, DISSOLVED MG/L | 11.8 | 16
476099 | NORMANDY RESERVOIR | RILEY CREEK 0.5 | 1980-03-26 | 1336 | 0 | OXYGEN, DISSOLVED, PERCENT OF SATURATION % | 104.425 | 16
476099 | NORMANDY RESERVOIR | RILEY CREEK 0.5 | 1980-03-26 | 1336 | 0 | PH (STANDARD UNITS) | 7 | 16
476099 | NORMANDY RESERVOIR | RILEY CREEK 0.5 | 1980-03-26 | 1337 | 0 | X-SEC. LOC., HORIZ (% FROM R BANK LOOK UPSTR.) | 25 | 20
476099 | NORMANDY RESERVOIR | RILEY CREEK 0.5 | 1980-03-26 | 1337 | 0 | TEMPERATURE, WATER (DEGREES CENTIGRADE) | 10 | 20
476099 | NORMANDY RESERVOIR | RILEY CREEK 0.5 | 1980-03-26 | 1337 | 0 | SPECIFIC CONDUCTANCE (UMHOS/CM @ 25C) | 89 | 20
476099 | NORMANDY RESERVOIR | RILEY CREEK 0.5 | 1980-03-26 | 1337 | 0 | SAMPLING STATION LOCATION VERTICAL (METERS) | 6 | 20
476099 | NORMANDY RESERVOIR | RILEY CREEK 0.5 | 1980-03-26 | 1337 | 0 | OXYGEN, DISSOLVED MG/L | 11.8 | 20
476099 | NORMANDY RESERVOIR | RILEY CREEK 0.5 | 1980-03-26 | 1337 | 0 | OXYGEN, DISSOLVED, PERCENT OF SATURATION % | 104.425 | 20
476099 | NORMANDY RESERVOIR | RILEY CREEK 0.5 | 1980-03-26 | 1337 | 0 | PH (STANDARD UNITS) | 7 | 20
476099 | NORMANDY RESERVOIR | RILEY CREEK 0.5 | 1980-03-26 | 1338 | 0 | X-SEC. LOC., HORIZ (% FROM R BANK LOOK UPSTR.) | 25 | 23
476099 | NORMANDY RESERVOIR | RILEY CREEK 0.5 | 1980-03-26 | 1338 | 0 | TEMPERATURE, WATER (DEGREES CENTIGRADE) | 9.9 | 23
476099 | NORMANDY RESERVOIR | RILEY CREEK 0.5 | 1980-03-26 | 1338 | 0 | SPECIFIC CONDUCTANCE (UMHOS/CM @ 25C) | 91 | 23
476099 | NORMANDY RESERVOIR | RILEY CREEK 0.5 | 1980-03-26 | 1338 | 0 | SAMPLING STATION LOCATION VERTICAL (METERS) | 7 | 23
476099 | NORMANDY RESERVOIR | RILEY CREEK 0.5 | 1980-03-26 | 1338 | 0 | OXYGEN, DISSOLVED MG/L | 11.9 | 23
476099 | NORMANDY RESERVOIR | RILEY CREEK 0.5 | 1980-03-26 | 1338 | 0 | OXYGEN, DISSOLVED, PERCENT OF SATURATION % | 105.31 | 23
476099 | NORMANDY RESERVOIR | RILEY CREEK 0.5 | 1980-03-26 | 1338 | 0 | PH (STANDARD UNITS) | 7 | 23
476099 | NORMANDY RESERVOIR | RILEY CREEK 0.5 | 1980-03-26 | 1339 | 0 | X-SEC. LOC., HORIZ (% FROM R BANK LOOK UPSTR.) | 25 | 26
476099 | NORMANDY RESERVOIR | RILEY CREEK 0.5 | 1980-03-26 | 1339 | 0 | TEMPERATURE, WATER (DEGREES CENTIGRADE) | 9.6 | 26
476099 | NORMANDY RESERVOIR | RILEY CREEK 0.5 | 1980-03-26 | 1339 | 0 | SPECIFIC CONDUCTANCE (UMHOS/CM @ 25C) | 90 | 26
476099 | NORMANDY RESERVOIR | RILEY CREEK 0.5 | 1980-03-26 | 1339 | 0 | SAMPLING STATION LOCATION VERTICAL (METERS) | 8 | 26
476099 | NORMANDY RESERVOIR | RILEY CREEK 0.5 | 1980-03-26 | 1339 | 0 | OXYGEN, DISSOLVED MG/L | 12 | 26
476099 | NORMANDY RESERVOIR | RILEY CREEK 0.5 | 1980-03-26 | 1339 | 0 | OXYGEN, DISSOLVED, PERCENT OF SATURATION % | 106.195 | 26
476099 | NORMANDY RESERVOIR | RILEY CREEK 0.5 | 1980-03-26 | 1339 | 0 | PH (STANDARD UNITS) | 7 | 26
476099 | NORMANDY RESERVOIR | RILEY CREEK 0.5 | 1980-03-26 | 1340 | 0 | X-SEC. LOC., HORIZ (% FROM R BANK LOOK UPSTR.) | 25 | 30
476099 | NORMANDY RESERVOIR | RILEY CREEK 0.5 | 1980-03-26 | 1340 | 0 | TEMPERATURE, WATER (DEGREES CENTIGRADE) | 9.4 | 30
476099 | NORMANDY RESERVOIR | RILEY CREEK 0.5 | 1980-03-26 | 1340 | 0 | SPECIFIC CONDUCTANCE (UMHOS/CM @ 25C) | 91 | 30
476099 | NORMANDY RESERVOIR | RILEY CREEK 0.5 | 1980-03-26 | 1340 | 0 | SAMPLING STATION LOCATION VERTICAL (METERS) | 9 | 30
476099 | NORMANDY RESERVOIR | RILEY CREEK 0.5 | 1980-03-26 | 1340 | 0 | OXYGEN, DISSOLVED MG/L | 12.1 | 30
476099 | NORMANDY RESERVOIR | RILEY CREEK 0.5 | 1980-03-26 | 1340 | 0 | OXYGEN, DISSOLVED, PERCENT OF SATURATION % | 104.31 | 30
476099 | NORMANDY RESERVOIR | RILEY CREEK 0.5 | 1980-03-26 | 1340 | 0 | PH (STANDARD UNITS) | 7 | 30
476099 | NORMANDY RESERVOIR | RILEY CREEK 0.5 | 1980-03-26 | 1345 | 0 | X-SEC. LOC., HORIZ (% FROM R BANK LOOK UPSTR.) | 50 | 1
476099 | NORMANDY RESERVOIR | RILEY CREEK 0.5 | 1980-03-26 | 1345 | 0 | TEMPERATURE, WATER (DEGREES CENTIGRADE) | 10.4 | 1
476099 | NORMANDY RESERVOIR | RILEY CREEK 0.5 | 1980-03-26 | 1345 | 0 | LIGHT,INCIDENT, PERCENT REMAING AT CERTAIN DEPTH | 70 | 1
476099 | NORMANDY RESERVOIR | RILEY CREEK 0.5 | 1980-03-26 | 1345 | 0 | SPECIFIC CONDUCTANCE (UMHOS/CM @ 25C) | 87 | 1
476099 | NORMANDY RESERVOIR | RILEY CREEK 0.5 | 1980-03-26 | 1345 | 0 | SAMPLING STATION LOCATION VERTICAL (METERS) | 0.3 | 1
476099 | NORMANDY RESERVOIR | RILEY CREEK 0.5 | 1980-03-26 | 1345 | 0 | OXYGEN, DISSOLVED MG/L | 12.6 | 1
476099 | NORMANDY RESERVOIR | RILEY CREEK 0.5 | 1980-03-26 | 1345 | 0 | OXYGEN, DISSOLVED, PERCENT OF SATURATION % | 111.504 | 1
476099 | NORMANDY RESERVOIR | RILEY CREEK 0.5 | 1980-03-26 | 1345 | 0 | BOD, 5 DAY, 20 DEG C MG/L | 2.2 | 1
476099 | NORMANDY RESERVOIR | RILEY CREEK 0.5 | 1980-03-26 | 1345 | 0 | COD, .025N K2CR2O7 MG/L | 10 | 1
476099 | NORMANDY RESERVOIR | RILEY CREEK 0.5 | 1980-03-26 | 1345 | 0 | PH (STANDARD UNITS) | 7.1 | 1
476099 | NORMANDY RESERVOIR | RILEY CREEK 0.5 | 1980-03-26 | 1345 | 0 | ALKALINITY, TOTAL (MG/L AS CACO3) | 26 | 1
476099 | NORMANDY RESERVOIR | RILEY CREEK 0.5 | 1980-03-26 | 1345 | 0 | ALKALINITY, PHENOLPHTHALEIN (MG/L) | 0 | 1
476099 | NORMANDY RESERVOIR | RILEY CREEK 0.5 | 1980-03-26 | 1345 | 0 | NITROGEN, ORGANIC, TOTAL (MG/L AS N) | 0.16 | 1
476099 | NORMANDY RESERVOIR | RILEY CREEK 0.5 | 1980-03-26 | 1345 | 0 | NITROGEN, AMMONIA, TOTAL (MG/L AS N) | 0.06 | 1
476099 | NORMANDY RESERVOIR | RILEY CREEK 0.5 | 1980-03-26 | 1345 | 0 | AMMONIA, UNIONZED (MG/L AS N) | 0.00014445 | 1
476099 | NORMANDY RESERVOIR | RILEY CREEK 0.5 | 1980-03-26 | 1345 | 0 | AMMONIA, UNIONIZED (CALC FR TEMP-PH-NH4) (MG/L) | 0.00017563 | 1
476099 | NORMANDY RESERVOIR | RILEY CREEK 0.5 | 1980-03-26 | 1345 | 0 | NITROGEN, KJELDAHL, TOTAL, (MG/L AS N) | 0.22 | 1
476099 | NORMANDY RESERVOIR | RILEY CREEK 0.5 | 1980-03-26 | 1345 | 0 | NITRITE PLUS NITRATE, TOTAL 1 DET. (MG/L AS N) | 0.42 | 1
476099 | NORMANDY RESERVOIR | RILEY CREEK 0.5 | 1980-03-26 | 1345 | 0 | PHOSPHORUS, TOTAL (MG/L AS P) | 0.07 | 1
476099 | NORMANDY RESERVOIR | RILEY CREEK 0.5 | 1980-03-26 | 1345 | 0 | PHOSPHORUS, DISSOLVED (MG/L AS P) | 0.02 | 1
476099 | NORMANDY RESERVOIR | RILEY CREEK 0.5 | 1980-03-26 | 1345 | 0 | CARBON, TOTAL ORGANIC (MG/L AS C) | 4.5 | 1
476099 | NORMANDY RESERVOIR | RILEY CREEK 0.5 | 1980-03-26 | 1345 | 0 | CHLOROPHYLL-A UG/L SPECTROPHOTOMETRIC ACID. METH. | 3.471 | 1
476099 | NORMANDY RESERVOIR | RILEY CREEK 0.5 | 1980-03-26 | 1345 | 0 | CHLOROPHYLL-B UG/L TRICHROMATIC UNCORRECTED | 0.1835 | 1
476099 | NORMANDY RESERVOIR | RILEY CREEK 0.5 | 1980-03-26 | 1345 | 0 | CHLOROPHYLL-C UG/L TRICHROMATIC UNCORRECTED | 0.7878 | 1
476099 | NORMANDY RESERVOIR | RILEY CREEK 0.5 | 1980-03-26 | 1345 | 0 | PHEOPHYTIN-A UG/L SPECTROPHOTOMETRIC ACID. METH. | 0.3471 | 1
476099 | NORMANDY RESERVOIR | RILEY CREEK 0.5 | 1980-03-26 | 1345 | 0 | PHOSPHORUS,IN TOTAL ORTHOPHOSPHATE (MG/L AS P) | 0.03 | 1
476099 | NORMANDY RESERVOIR | RILEY CREEK 0.5 | 1980-03-26 | 1346 | 0 | X-SEC. LOC., HORIZ (% FROM R BANK LOOK UPSTR.) | 50 | 3
476099 | NORMANDY RESERVOIR | RILEY CREEK 0.5 | 1980-03-26 | 1346 | 0 | TEMPERATURE, WATER (DEGREES CENTIGRADE) | 10.4 | 3
476099 | NORMANDY RESERVOIR | RILEY CREEK 0.5 | 1980-03-26 | 1346 | 0 | LIGHT,INCIDENT, PERCENT REMAING AT CERTAIN DEPTH | 12 | 3
476099 | NORMANDY RESERVOIR | RILEY CREEK 0.5 | 1980-03-26 | 1346 | 0 | SPECIFIC CONDUCTANCE (UMHOS/CM @ 25C) | 86 | 3
476099 | NORMANDY RESERVOIR | RILEY CREEK 0.5 | 1980-03-26 | 1346 | 0 | SAMPLING STATION LOCATION VERTICAL (METERS) | 1 | 3
476099 | NORMANDY RESERVOIR | RILEY CREEK 0.5 | 1980-03-26 | 1346 | 0 | OXYGEN, DISSOLVED MG/L | 12.5 | 3
476099 | NORMANDY RESERVOIR | RILEY CREEK 0.5 | 1980-03-26 | 1346 | 0 | OXYGEN, DISSOLVED, PERCENT OF SATURATION % | 110.619 | 3
476099 | NORMANDY RESERVOIR | RILEY CREEK 0.5 | 1980-03-26 | 1346 | 0 | PH (STANDARD UNITS) | 7 | 3
476099 | NORMANDY RESERVOIR | RILEY CREEK 0.5 | 1980-03-26 | 1347 | 0 | X-SEC. LOC., HORIZ (% FROM R BANK LOOK UPSTR.) | 50 | 5
476099 | NORMANDY RESERVOIR | RILEY CREEK 0.5 | 1980-03-26 | 1347 | 0 | TEMPERATURE, WATER (DEGREES CENTIGRADE) | 10.1 | 5
476099 | NORMANDY RESERVOIR | RILEY CREEK 0.5 | 1980-03-26 | 1347 | 0 | SPECIFIC CONDUCTANCE (UMHOS/CM @ 25C) | 89 | 5
476099 | NORMANDY RESERVOIR | RILEY CREEK 0.5 | 1980-03-26 | 1347 | 0 | SAMPLING STATION LOCATION VERTICAL (METERS) | 1.5 | 5
476099 | NORMANDY RESERVOIR | RILEY CREEK 0.5 | 1980-03-26 | 1347 | 0 | OXYGEN, DISSOLVED MG/L | 12.3 | 5
476099 | NORMANDY RESERVOIR | RILEY CREEK 0.5 | 1980-03-26 | 1347 | 0 | OXYGEN, DISSOLVED, PERCENT OF SATURATION % | 108.85 | 5
476099 | NORMANDY RESERVOIR | RILEY CREEK 0.5 | 1980-03-26 | 1347 | 0 | PH (STANDARD UNITS) | 7 | 5
476099 | NORMANDY RESERVOIR | RILEY CREEK 0.5 | 1980-03-26 | 1348 | 0 | X-SEC. LOC., HORIZ (% FROM R BANK LOOK UPSTR.) | 50 | 7
476099 | NORMANDY RESERVOIR | RILEY CREEK 0.5 | 1980-03-26 | 1348 | 0 | TEMPERATURE, WATER (DEGREES CENTIGRADE) | 10.1 | 7
476099 | NORMANDY RESERVOIR | RILEY CREEK 0.5 | 1980-03-26 | 1348 | 0 | LIGHT,INCIDENT, PERCENT REMAING AT CERTAIN DEPTH | 1 | 7
476099 | NORMANDY RESERVOIR | RILEY CREEK 0.5 | 1980-03-26 | 1348 | 0 | SPECIFIC CONDUCTANCE (UMHOS/CM @ 25C) | 88 | 7
476099 | NORMANDY RESERVOIR | RILEY CREEK 0.5 | 1980-03-26 | 1348 | 0 | SAMPLING STATION LOCATION VERTICAL (METERS) | 2 | 7
476099 | NORMANDY RESERVOIR | RILEY CREEK 0.5 | 1980-03-26 | 1348 | 0 | OXYGEN, DISSOLVED MG/L | 12.2 | 7
476099 | NORMANDY RESERVOIR | RILEY CREEK 0.5 | 1980-03-26 | 1348 | 0 | OXYGEN, DISSOLVED, PERCENT OF SATURATION % | 107.965 | 7
476099 | NORMANDY RESERVOIR | RILEY CREEK 0.5 | 1980-03-26 | 1348 | 0 | PH (STANDARD UNITS) | 7 | 7
476099 | NORMANDY RESERVOIR | RILEY CREEK 0.5 | 1980-03-26 | 1350 | 0 | X-SEC. LOC., HORIZ (% FROM R BANK LOOK UPSTR.) | 50 | 10
476099 | NORMANDY RESERVOIR | RILEY CREEK 0.5 | 1980-03-26 | 1350 | 0 | TEMPERATURE, WATER (DEGREES CENTIGRADE) | 10 | 10
476099 | NORMANDY RESERVOIR | RILEY CREEK 0.5 | 1980-03-26 | 1350 | 0 | SPECIFIC CONDUCTANCE (UMHOS/CM @ 25C) | 87 | 10
476099 | NORMANDY RESERVOIR | RILEY CREEK 0.5 | 1980-03-26 | 1350 | 0 | SAMPLING STATION LOCATION VERTICAL (METERS) | 3 | 10
476099 | NORMANDY RESERVOIR | RILEY CREEK 0.5 | 1980-03-26 | 1350 | 0 | OXYGEN, DISSOLVED MG/L | 12 | 10
476099 | NORMANDY RESERVOIR | RILEY CREEK 0.5 | 1980-03-26 | 1350 | 0 | OXYGEN, DISSOLVED, PERCENT OF SATURATION % | 106.195 | 10
476099 | NORMANDY RESERVOIR | RILEY CREEK 0.5 | 1980-03-26 | 1350 | 0 | BOD, 5 DAY, 20 DEG C MG/L | 1.7 | 10
476099 | NORMANDY RESERVOIR | RILEY CREEK 0.5 | 1980-03-26 | 1350 | 0 | COD, .025N K2CR2O7 MG/L | 9 | 10
476099 | NORMANDY RESERVOIR | RILEY CREEK 0.5 | 1980-03-26 | 1350 | 0 | PH (STANDARD UNITS) | 7 | 10
476099 | NORMANDY RESERVOIR | RILEY CREEK 0.5 | 1980-03-26 | 1350 | 0 | ALKALINITY, TOTAL (MG/L AS CACO3) | 25 | 10
476099 | NORMANDY RESERVOIR | RILEY CREEK 0.5 | 1980-03-26 | 1350 | 0 | ALKALINITY, PHENOLPHTHALEIN (MG/L) | 0 | 10
476099 | NORMANDY RESERVOIR | RILEY CREEK 0.5 | 1980-03-26 | 1350 | 0 | NITROGEN, ORGANIC, TOTAL (MG/L AS N) | 0.15 | 10
476099 | NORMANDY RESERVOIR | RILEY CREEK 0.5 | 1980-03-26 | 1350 | 0 | NITROGEN, AMMONIA, TOTAL (MG/L AS N) | 0.05 | 10
476099 | NORMANDY RESERVOIR | RILEY CREEK 0.5 | 1980-03-26 | 1350 | 0 | AMMONIA, UNIONZED (MG/L AS N) | 9.2719e-05 | 10
476099 | NORMANDY RESERVOIR | RILEY CREEK 0.5 | 1980-03-26 | 1350 | 0 | AMMONIA, UNIONIZED (CALC FR TEMP-PH-NH4) (MG/L) | 0.00011274 | 10
476099 | NORMANDY RESERVOIR | RILEY CREEK 0.5 | 1980-03-26 | 1350 | 0 | NITROGEN, KJELDAHL, TOTAL, (MG/L AS N) | 0.2 | 10
476099 | NORMANDY RESERVOIR | RILEY CREEK 0.5 | 1980-03-26 | 1350 | 0 | NITRITE PLUS NITRATE, TOTAL 1 DET. (MG/L AS N) | 0.42 | 10
476099 | NORMANDY RESERVOIR | RILEY CREEK 0.5 | 1980-03-26 | 1350 | 0 | PHOSPHORUS, TOTAL (MG/L AS P) | 0.06 | 10
476099 | NORMANDY RESERVOIR | RILEY CREEK 0.5 | 1980-03-26 | 1350 | 0 | PHOSPHORUS, DISSOLVED (MG/L AS P) | 0.04 | 10
476099 | NORMANDY RESERVOIR | RILEY CREEK 0.5 | 1980-03-26 | 1350 | 0 | CARBON, TOTAL ORGANIC (MG/L AS C) | 4.7 | 10
476099 | NORMANDY RESERVOIR | RILEY CREEK 0.5 | 1980-03-26 | 1350 | 0 | CHLOROPHYLL-A UG/L SPECTROPHOTOMETRIC ACID. METH. | 3.471 | 10
476099 | NORMANDY RESERVOIR | RILEY CREEK 0.5 | 1980-03-26 | 1350 | 0 | CHLOROPHYLL-B UG/L TRICHROMATIC UNCORRECTED | 0.4077 | 10
476099 | NORMANDY RESERVOIR | RILEY CREEK 0.5 | 1980-03-26 | 1350 | 0 | CHLOROPHYLL-C UG/L TRICHROMATIC UNCORRECTED | 0.6881 | 10
476099 | NORMANDY RESERVOIR | RILEY CREEK 0.5 | 1980-03-26 | 1350 | 0 | PHEOPHYTIN-A UG/L SPECTROPHOTOMETRIC ACID. METH. | 0.3471 | 10
476099 | NORMANDY RESERVOIR | RILEY CREEK 0.5 | 1980-03-26 | 1350 | 0 | PHOSPHORUS,IN TOTAL ORTHOPHOSPHATE (MG/L AS P) | 0.02 | 10
476099 | NORMANDY RESERVOIR | RILEY CREEK 0.5 | 1980-03-26 | 1351 | 0 | X-SEC. LOC., HORIZ (% FROM R BANK LOOK UPSTR.) | 50 | 13
476099 | NORMANDY RESERVOIR | RILEY CREEK 0.5 | 1980-03-26 | 1351 | 0 | TEMPERATURE, WATER (DEGREES CENTIGRADE) | 10 | 13
476099 | NORMANDY RESERVOIR | RILEY CREEK 0.5 | 1980-03-26 | 1351 | 0 | SPECIFIC CONDUCTANCE (UMHOS/CM @ 25C) | 87 | 13
476099 | NORMANDY RESERVOIR | RILEY CREEK 0.5 | 1980-03-26 | 1351 | 0 | SAMPLING STATION LOCATION VERTICAL (METERS) | 4 | 13
476099 | NORMANDY RESERVOIR | RILEY CREEK 0.5 | 1980-03-26 | 1351 | 0 | OXYGEN, DISSOLVED MG/L | 11.8 | 13
476099 | NORMANDY RESERVOIR | RILEY CREEK 0.5 | 1980-03-26 | 1351 | 0 | OXYGEN, DISSOLVED, PERCENT OF SATURATION % | 104.425 | 13
476099 | NORMANDY RESERVOIR | RILEY CREEK 0.5 | 1980-03-26 | 1351 | 0 | PH (STANDARD UNITS) | 7 | 13
476099 | NORMANDY RESERVOIR | RILEY CREEK 0.5 | 1980-03-26 | 1353 | 0 | X-SEC. LOC., HORIZ (% FROM R BANK LOOK UPSTR.) | 50 | 16
476099 | NORMANDY RESERVOIR | RILEY CREEK 0.5 | 1980-03-26 | 1353 | 0 | TEMPERATURE, WATER (DEGREES CENTIGRADE) | 10 | 16
476099 | NORMANDY RESERVOIR | RILEY CREEK 0.5 | 1980-03-26 | 1353 | 0 | SPECIFIC CONDUCTANCE (UMHOS/CM @ 25C) | 85 | 16
476099 | NORMANDY RESERVOIR | RILEY CREEK 0.5 | 1980-03-26 | 1353 | 0 | SAMPLING STATION LOCATION VERTICAL (METERS) | 5 | 16
476099 | NORMANDY RESERVOIR | RILEY CREEK 0.5 | 1980-03-26 | 1353 | 0 | OXYGEN, DISSOLVED MG/L | 11.8 | 16
476099 | NORMANDY RESERVOIR | RILEY CREEK 0.5 | 1980-03-26 | 1353 | 0 | OXYGEN, DISSOLVED, PERCENT OF SATURATION % | 104.425 | 16
476099 | NORMANDY RESERVOIR | RILEY CREEK 0.5 | 1980-03-26 | 1353 | 0 | BOD, 5 DAY, 20 DEG C MG/L | 1.2 | 16
476099 | NORMANDY RESERVOIR | RILEY CREEK 0.5 | 1980-03-26 | 1353 | 0 | COD, .025N K2CR2O7 MG/L | 10 | 16
476099 | NORMANDY RESERVOIR | RILEY CREEK 0.5 | 1980-03-26 | 1353 | 0 | PH (STANDARD UNITS) | 7 | 16
476099 | NORMANDY RESERVOIR | RILEY CREEK 0.5 | 1980-03-26 | 1353 | 0 | ALKALINITY, TOTAL (MG/L AS CACO3) | 25 | 16
476099 | NORMANDY RESERVOIR | RILEY CREEK 0.5 | 1980-03-26 | 1353 | 0 | ALKALINITY, PHENOLPHTHALEIN (MG/L) | 0 | 16
476099 | NORMANDY RESERVOIR | RILEY CREEK 0.5 | 1980-03-26 | 1353 | 0 | NITROGEN, ORGANIC, TOTAL (MG/L AS N) | 0.17 | 16
476099 | NORMANDY RESERVOIR | RILEY CREEK 0.5 | 1980-03-26 | 1353 | 0 | NITROGEN, AMMONIA, TOTAL (MG/L AS N) | 0.07 | 16
476099 | NORMANDY RESERVOIR | RILEY CREEK 0.5 | 1980-03-26 | 1353 | 0 | AMMONIA, UNIONZED (MG/L AS N) | 0.00012981 | 16
476099 | NORMANDY RESERVOIR | RILEY CREEK 0.5 | 1980-03-26 | 1353 | 0 | AMMONIA, UNIONIZED (CALC FR TEMP-PH-NH4) (MG/L) | 0.00015783 | 16
476099 | NORMANDY RESERVOIR | RILEY CREEK 0.5 | 1980-03-26 | 1353 | 0 | NITROGEN, KJELDAHL, TOTAL, (MG/L AS N) | 0.24 | 16
476099 | NORMANDY RESERVOIR | RILEY CREEK 0.5 | 1980-03-26 | 1353 | 0 | NITRITE PLUS NITRATE, TOTAL 1 DET. (MG/L AS N) | 0.61 | 16
476099 | NORMANDY RESERVOIR | RILEY CREEK 0.5 | 1980-03-26 | 1353 | 0 | PHOSPHORUS, TOTAL (MG/L AS P) | 0.07 | 16
476099 | NORMANDY RESERVOIR | RILEY CREEK 0.5 | 1980-03-26 | 1353 | 0 | PHOSPHORUS, DISSOLVED (MG/L AS P) | 0.02 | 16
476099 | NORMANDY RESERVOIR | RILEY CREEK 0.5 | 1980-03-26 | 1353 | 0 | CARBON, TOTAL ORGANIC (MG/L AS C) | 4.6 | 16
476099 | NORMANDY RESERVOIR | RILEY CREEK 0.5 | 1980-03-26 | 1353 | 0 | CHLOROPHYLL-A UG/L SPECTROPHOTOMETRIC ACID. METH. | 3.738 | 16
476099 | NORMANDY RESERVOIR | RILEY CREEK 0.5 | 1980-03-26 | 1353 | 0 | CHLOROPHYLL-B UG/L TRICHROMATIC UNCORRECTED | 1.862 | 16
476099 | NORMANDY RESERVOIR | RILEY CREEK 0.5 | 1980-03-26 | 1353 | 0 | CHLOROPHYLL-C UG/L TRICHROMATIC UNCORRECTED | 0.4953 | 16
476099 | NORMANDY RESERVOIR | RILEY CREEK 0.5 | 1980-03-26 | 1353 | 0 | PHEOPHYTIN-A UG/L SPECTROPHOTOMETRIC ACID. METH. | 0.3738 | 16
476099 | NORMANDY RESERVOIR | RILEY CREEK 0.5 | 1980-03-26 | 1353 | 0 | PHOSPHORUS,IN TOTAL ORTHOPHOSPHATE (MG/L AS P) | 0.03 | 16
476099 | NORMANDY RESERVOIR | RILEY CREEK 0.5 | 1980-03-26 | 1354 | 0 | X-SEC. LOC., HORIZ (% FROM R BANK LOOK UPSTR.) | 50 | 20
476099 | NORMANDY RESERVOIR | RILEY CREEK 0.5 | 1980-03-26 | 1354 | 0 | TEMPERATURE, WATER (DEGREES CENTIGRADE) | 10 | 20
476099 | NORMANDY RESERVOIR | RILEY CREEK 0.5 | 1980-03-26 | 1354 | 0 | SPECIFIC CONDUCTANCE (UMHOS/CM @ 25C) | 85 | 20
476099 | NORMANDY RESERVOIR | RILEY CREEK 0.5 | 1980-03-26 | 1354 | 0 | SAMPLING STATION LOCATION VERTICAL (METERS) | 6 | 20
476099 | NORMANDY RESERVOIR | RILEY CREEK 0.5 | 1980-03-26 | 1354 | 0 | OXYGEN, DISSOLVED MG/L | 11.8 | 20
476099 | NORMANDY RESERVOIR | RILEY CREEK 0.5 | 1980-03-26 | 1354 | 0 | OXYGEN, DISSOLVED, PERCENT OF SATURATION % | 104.425 | 20
476099 | NORMANDY RESERVOIR | RILEY CREEK 0.5 | 1980-03-26 | 1354 | 0 | PH (STANDARD UNITS) | 7 | 20
476099 | NORMANDY RESERVOIR | RILEY CREEK 0.5 | 1980-03-26 | 1355 | 0 | X-SEC. LOC., HORIZ (% FROM R BANK LOOK UPSTR.) | 50 | 23
476099 | NORMANDY RESERVOIR | RILEY CREEK 0.5 | 1980-03-26 | 1355 | 0 | TEMPERATURE, WATER (DEGREES CENTIGRADE) | 10 | 23
476099 | NORMANDY RESERVOIR | RILEY CREEK 0.5 | 1980-03-26 | 1355 | 0 | SPECIFIC CONDUCTANCE (UMHOS/CM @ 25C) | 85 | 23
476099 | NORMANDY RESERVOIR | RILEY CREEK 0.5 | 1980-03-26 | 1355 | 0 | SAMPLING STATION LOCATION VERTICAL (METERS) | 7 | 23
476099 | NORMANDY RESERVOIR | RILEY CREEK 0.5 | 1980-03-26 | 1355 | 0 | OXYGEN, DISSOLVED MG/L | 11.8 | 23
476099 | NORMANDY RESERVOIR | RILEY CREEK 0.5 | 1980-03-26 | 1355 | 0 | OXYGEN, DISSOLVED, PERCENT OF SATURATION % | 104.425 | 23
476099 | NORMANDY RESERVOIR | RILEY CREEK 0.5 | 1980-03-26 | 1355 | 0 | PH (STANDARD UNITS) | 7 | 23
476099 | NORMANDY RESERVOIR | RILEY CREEK 0.5 | 1980-03-26 | 1356 | 0 | X-SEC. LOC., HORIZ (% FROM R BANK LOOK UPSTR.) | 50 | 26
476099 | NORMANDY RESERVOIR | RILEY CREEK 0.5 | 1980-03-26 | 1356 | 0 | TEMPERATURE, WATER (DEGREES CENTIGRADE) | 9.7 | 26
476099 | NORMANDY RESERVOIR | RILEY CREEK 0.5 | 1980-03-26 | 1356 | 0 | SPECIFIC CONDUCTANCE (UMHOS/CM @ 25C) | 85 | 26
476099 | NORMANDY RESERVOIR | RILEY CREEK 0.5 | 1980-03-26 | 1356 | 0 | SAMPLING STATION LOCATION VERTICAL (METERS) | 8 | 26
476099 | NORMANDY RESERVOIR | RILEY CREEK 0.5 | 1980-03-26 | 1356 | 0 | OXYGEN, DISSOLVED MG/L | 11.9 | 26
476099 | NORMANDY RESERVOIR | RILEY CREEK 0.5 | 1980-03-26 | 1356 | 0 | OXYGEN, DISSOLVED, PERCENT OF SATURATION % | 105.31 | 26
476099 | NORMANDY RESERVOIR | RILEY CREEK 0.5 | 1980-03-26 | 1356 | 0 | PH (STANDARD UNITS) | 6.9 | 26
476099 | NORMANDY RESERVOIR | RILEY CREEK 0.5 | 1980-03-26 | 1357 | 0 | X-SEC. LOC., HORIZ (% FROM R BANK LOOK UPSTR.) | 50 | 30
476099 | NORMANDY RESERVOIR | RILEY CREEK 0.5 | 1980-03-26 | 1357 | 0 | TEMPERATURE, WATER (DEGREES CENTIGRADE) | 9.5 | 30
476099 | NORMANDY RESERVOIR | RILEY CREEK 0.5 | 1980-03-26 | 1357 | 0 | SPECIFIC CONDUCTANCE (UMHOS/CM @ 25C) | 89 | 30
476099 | NORMANDY RESERVOIR | RILEY CREEK 0.5 | 1980-03-26 | 1357 | 0 | SAMPLING STATION LOCATION VERTICAL (METERS) | 9 | 30
476099 | NORMANDY RESERVOIR | RILEY CREEK 0.5 | 1980-03-26 | 1357 | 0 | OXYGEN, DISSOLVED MG/L | 12 | 30
476099 | NORMANDY RESERVOIR | RILEY CREEK 0.5 | 1980-03-26 | 1357 | 0 | OXYGEN, DISSOLVED, PERCENT OF SATURATION % | 103.448 | 30
476099 | NORMANDY RESERVOIR | RILEY CREEK 0.5 | 1980-03-26 | 1357 | 0 | PH (STANDARD UNITS) | 6.9 | 30
476099 | NORMANDY RESERVOIR | RILEY CREEK 0.5 | 1980-03-26 | 1358 | 0 | X-SEC. LOC., HORIZ (% FROM R BANK LOOK UPSTR.) | 50 | 33
476099 | NORMANDY RESERVOIR | RILEY CREEK 0.5 | 1980-03-26 | 1358 | 0 | TEMPERATURE, WATER (DEGREES CENTIGRADE) | 9.5 | 33
476099 | NORMANDY RESERVOIR | RILEY CREEK 0.5 | 1980-03-26 | 1358 | 0 | SPECIFIC CONDUCTANCE (UMHOS/CM @ 25C) | 90 | 33
476099 | NORMANDY RESERVOIR | RILEY CREEK 0.5 | 1980-03-26 | 1358 | 0 | SAMPLING STATION LOCATION VERTICAL (METERS) | 10 | 33
476099 | NORMANDY RESERVOIR | RILEY CREEK 0.5 | 1980-03-26 | 1358 | 0 | OXYGEN, DISSOLVED MG/L | 12.2 | 33
476099 | NORMANDY RESERVOIR | RILEY CREEK 0.5 | 1980-03-26 | 1358 | 0 | OXYGEN, DISSOLVED, PERCENT OF SATURATION % | 105.172 | 33
476099 | NORMANDY RESERVOIR | RILEY CREEK 0.5 | 1980-03-26 | 1358 | 0 | PH (STANDARD UNITS) | 6.9 | 33
476099 | NORMANDY RESERVOIR | RILEY CREEK 0.5 | 1980-03-26 | 1359 | 0 | X-SEC. LOC., HORIZ (% FROM R BANK LOOK UPSTR.) | 50 | 36
476099 | NORMANDY RESERVOIR | RILEY CREEK 0.5 | 1980-03-26 | 1359 | 0 | TEMPERATURE, WATER (DEGREES CENTIGRADE) | 9.3 | 36
476099 | NORMANDY RESERVOIR | RILEY CREEK 0.5 | 1980-03-26 | 1359 | 0 | SPECIFIC CONDUCTANCE (UMHOS/CM @ 25C) | 93 | 36
476099 | NORMANDY RESERVOIR | RILEY CREEK 0.5 | 1980-03-26 | 1359 | 0 | SAMPLING STATION LOCATION VERTICAL (METERS) | 11 | 36
476099 | NORMANDY RESERVOIR | RILEY CREEK 0.5 | 1980-03-26 | 1359 | 0 | OXYGEN, DISSOLVED MG/L | 12.4 | 36
476099 | NORMANDY RESERVOIR | RILEY CREEK 0.5 | 1980-03-26 | 1359 | 0 | OXYGEN, DISSOLVED, PERCENT OF SATURATION % | 106.897 | 36
476099 | NORMANDY RESERVOIR | RILEY CREEK 0.5 | 1980-03-26 | 1359 | 0 | PH (STANDARD UNITS) | 6.9 | 36
476099 | NORMANDY RESERVOIR | RILEY CREEK 0.5 | 1980-03-26 | 1400 | 0 | X-SEC. LOC., HORIZ (% FROM R BANK LOOK UPSTR.) | 50 | 39
476099 | NORMANDY RESERVOIR | RILEY CREEK 0.5 | 1980-03-26 | 1400 | 0 | TEMPERATURE, WATER (DEGREES CENTIGRADE) | 9.4 | 39
476099 | NORMANDY RESERVOIR | RILEY CREEK 0.5 | 1980-03-26 | 1400 | 0 | SPECIFIC CONDUCTANCE (UMHOS/CM @ 25C) | 97 | 39
476099 | NORMANDY RESERVOIR | RILEY CREEK 0.5 | 1980-03-26 | 1400 | 0 | SAMPLING STATION LOCATION VERTICAL (METERS) | 12 | 39
476099 | NORMANDY RESERVOIR | RILEY CREEK 0.5 | 1980-03-26 | 1400 | 0 | OXYGEN, DISSOLVED MG/L | 12.3 | 39
476099 | NORMANDY RESERVOIR | RILEY CREEK 0.5 | 1980-03-26 | 1400 | 0 | OXYGEN, DISSOLVED, PERCENT OF SATURATION % | 106.034 | 39
476099 | NORMANDY RESERVOIR | RILEY CREEK 0.5 | 1980-03-26 | 1400 | 0 | PH (STANDARD UNITS) | 7 | 39
476099 | NORMANDY RESERVOIR | RILEY CREEK 0.5 | 1980-03-26 | 1401 | 0 | X-SEC. LOC., HORIZ (% FROM R BANK LOOK UPSTR.) | 50 | 43
476099 | NORMANDY RESERVOIR | RILEY CREEK 0.5 | 1980-03-26 | 1401 | 0 | TEMPERATURE, WATER (DEGREES CENTIGRADE) | 9.3 | 43
476099 | NORMANDY RESERVOIR | RILEY CREEK 0.5 | 1980-03-26 | 1401 | 0 | SPECIFIC CONDUCTANCE (UMHOS/CM @ 25C) | 100 | 43
476099 | NORMANDY RESERVOIR | RILEY CREEK 0.5 | 1980-03-26 | 1401 | 0 | SAMPLING STATION LOCATION VERTICAL (METERS) | 13 | 43
476099 | NORMANDY RESERVOIR | RILEY CREEK 0.5 | 1980-03-26 | 1401 | 0 | OXYGEN, DISSOLVED MG/L | 12 | 43
476099 | NORMANDY RESERVOIR | RILEY CREEK 0.5 | 1980-03-26 | 1401 | 0 | OXYGEN, DISSOLVED, PERCENT OF SATURATION % | 103.448 | 43
476099 | NORMANDY RESERVOIR | RILEY CREEK 0.5 | 1980-03-26 | 1401 | 0 | PH (STANDARD UNITS) | 6.9 | 43
476099 | NORMANDY RESERVOIR | RILEY CREEK 0.5 | 1980-03-26 | 1405 | 0 | X-SEC. LOC., HORIZ (% FROM R BANK LOOK UPSTR.) | 75 | 1
476099 | NORMANDY RESERVOIR | RILEY CREEK 0.5 | 1980-03-26 | 1405 | 0 | TEMPERATURE, WATER (DEGREES CENTIGRADE) | 10.7 | 1
476099 | NORMANDY RESERVOIR | RILEY CREEK 0.5 | 1980-03-26 | 1405 | 0 | LIGHT,INCIDENT, PERCENT REMAING AT CERTAIN DEPTH | 46.6 | 1
476099 | NORMANDY RESERVOIR | RILEY CREEK 0.5 | 1980-03-26 | 1405 | 0 | SPECIFIC CONDUCTANCE (UMHOS/CM @ 25C) | 90 | 1
476099 | NORMANDY RESERVOIR | RILEY CREEK 0.5 | 1980-03-26 | 1405 | 0 | SAMPLING STATION LOCATION VERTICAL (METERS) | 0.3 | 1
476099 | NORMANDY RESERVOIR | RILEY CREEK 0.5 | 1980-03-26 | 1405 | 0 | OXYGEN, DISSOLVED MG/L | 12.6 | 1
476099 | NORMANDY RESERVOIR | RILEY CREEK 0.5 | 1980-03-26 | 1405 | 0 | OXYGEN, DISSOLVED, PERCENT OF SATURATION % | 113.513 | 1
476099 | NORMANDY RESERVOIR | RILEY CREEK 0.5 | 1980-03-26 | 1405 | 0 | PH (STANDARD UNITS) | 7.1 | 1
476099 | NORMANDY RESERVOIR | RILEY CREEK 0.5 | 1980-03-26 | 1406 | 0 | X-SEC. LOC., HORIZ (% FROM R BANK LOOK UPSTR.) | 75 | 3
476099 | NORMANDY RESERVOIR | RILEY CREEK 0.5 | 1980-03-26 | 1406 | 0 | TEMPERATURE, WATER (DEGREES CENTIGRADE) | 10.5 | 3
476099 | NORMANDY RESERVOIR | RILEY CREEK 0.5 | 1980-03-26 | 1406 | 0 | LIGHT,INCIDENT, PERCENT REMAING AT CERTAIN DEPTH | 6.6 | 3
476099 | NORMANDY RESERVOIR | RILEY CREEK 0.5 | 1980-03-26 | 1406 | 0 | SPECIFIC CONDUCTANCE (UMHOS/CM @ 25C) | 92 | 3
476099 | NORMANDY RESERVOIR | RILEY CREEK 0.5 | 1980-03-26 | 1406 | 0 | SAMPLING STATION LOCATION VERTICAL (METERS) | 1 | 3
476099 | NORMANDY RESERVOIR | RILEY CREEK 0.5 | 1980-03-26 | 1406 | 0 | OXYGEN, DISSOLVED MG/L | 12.5 | 3
476099 | NORMANDY RESERVOIR | RILEY CREEK 0.5 | 1980-03-26 | 1406 | 0 | OXYGEN, DISSOLVED, PERCENT OF SATURATION % | 110.619 | 3
476099 | NORMANDY RESERVOIR | RILEY CREEK 0.5 | 1980-03-26 | 1406 | 0 | PH (STANDARD UNITS) | 7 | 3
476099 | NORMANDY RESERVOIR | RILEY CREEK 0.5 | 1980-03-26 | 1407 | 0 | X-SEC. LOC., HORIZ (% FROM R BANK LOOK UPSTR.) | 75 | 5
476099 | NORMANDY RESERVOIR | RILEY CREEK 0.5 | 1980-03-26 | 1407 | 0 | TEMPERATURE, WATER (DEGREES CENTIGRADE) | 10.3 | 5
476099 | NORMANDY RESERVOIR | RILEY CREEK 0.5 | 1980-03-26 | 1407 | 0 | SPECIFIC CONDUCTANCE (UMHOS/CM @ 25C) | 93 | 5
476099 | NORMANDY RESERVOIR | RILEY CREEK 0.5 | 1980-03-26 | 1407 | 0 | SAMPLING STATION LOCATION VERTICAL (METERS) | 1.5 | 5
476099 | NORMANDY RESERVOIR | RILEY CREEK 0.5 | 1980-03-26 | 1407 | 0 | OXYGEN, DISSOLVED MG/L | 12.4 | 5
476099 | NORMANDY RESERVOIR | RILEY CREEK 0.5 | 1980-03-26 | 1407 | 0 | OXYGEN, DISSOLVED, PERCENT OF SATURATION % | 109.734 | 5
476099 | NORMANDY RESERVOIR | RILEY CREEK 0.5 | 1980-03-26 | 1407 | 0 | PH (STANDARD UNITS) | 7 | 5
476099 | NORMANDY RESERVOIR | RILEY CREEK 0.5 | 1980-03-26 | 1408 | 0 | X-SEC. LOC., HORIZ (% FROM R BANK LOOK UPSTR.) | 75 | 7
476099 | NORMANDY RESERVOIR | RILEY CREEK 0.5 | 1980-03-26 | 1408 | 0 | TEMPERATURE, WATER (DEGREES CENTIGRADE) | 10.3 | 7
476099 | NORMANDY RESERVOIR | RILEY CREEK 0.5 | 1980-03-26 | 1408 | 0 | LIGHT,INCIDENT, PERCENT REMAING AT CERTAIN DEPTH | 0.66 | 7
476099 | NORMANDY RESERVOIR | RILEY CREEK 0.5 | 1980-03-26 | 1408 | 0 | SPECIFIC CONDUCTANCE (UMHOS/CM @ 25C) | 94 | 7
476099 | NORMANDY RESERVOIR | RILEY CREEK 0.5 | 1980-03-26 | 1408 | 0 | SAMPLING STATION LOCATION VERTICAL (METERS) | 2 | 7
476099 | NORMANDY RESERVOIR | RILEY CREEK 0.5 | 1980-03-26 | 1408 | 0 | OXYGEN, DISSOLVED MG/L | 12.3 | 7
476099 | NORMANDY RESERVOIR | RILEY CREEK 0.5 | 1980-03-26 | 1408 | 0 | OXYGEN, DISSOLVED, PERCENT OF SATURATION % | 108.85 | 7
476099 | NORMANDY RESERVOIR | RILEY CREEK 0.5 | 1980-03-26 | 1408 | 0 | PH (STANDARD UNITS) | 7 | 7
476099 | NORMANDY RESERVOIR | RILEY CREEK 0.5 | 1980-03-26 | 1409 | 0 | X-SEC. LOC., HORIZ (% FROM R BANK LOOK UPSTR.) | 75 | 10
476099 | NORMANDY RESERVOIR | RILEY CREEK 0.5 | 1980-03-26 | 1409 | 0 | TEMPERATURE, WATER (DEGREES CENTIGRADE) | 10.3 | 10
476099 | NORMANDY RESERVOIR | RILEY CREEK 0.5 | 1980-03-26 | 1409 | 0 | SPECIFIC CONDUCTANCE (UMHOS/CM @ 25C) | 95 | 10
476099 | NORMANDY RESERVOIR | RILEY CREEK 0.5 | 1980-03-26 | 1409 | 0 | SAMPLING STATION LOCATION VERTICAL (METERS) | 3 | 10
476099 | NORMANDY RESERVOIR | RILEY CREEK 0.5 | 1980-03-26 | 1409 | 0 | OXYGEN, DISSOLVED MG/L | 12 | 10
476099 | NORMANDY RESERVOIR | RILEY CREEK 0.5 | 1980-03-26 | 1409 | 0 | OXYGEN, DISSOLVED, PERCENT OF SATURATION % | 106.195 | 10
476099 | NORMANDY RESERVOIR | RILEY CREEK 0.5 | 1980-03-26 | 1409 | 0 | PH (STANDARD UNITS) | 7 | 10
476099 | NORMANDY RESERVOIR | RILEY CREEK 0.5 | 1980-03-26 | 1410 | 0 | X-SEC. LOC., HORIZ (% FROM R BANK LOOK UPSTR.) | 75 | 13
476099 | NORMANDY RESERVOIR | RILEY CREEK 0.5 | 1980-03-26 | 1410 | 0 | TEMPERATURE, WATER (DEGREES CENTIGRADE) | 10.3 | 13
476099 | NORMANDY RESERVOIR | RILEY CREEK 0.5 | 1980-03-26 | 1410 | 0 | SPECIFIC CONDUCTANCE (UMHOS/CM @ 25C) | 95 | 13
476099 | NORMANDY RESERVOIR | RILEY CREEK 0.5 | 1980-03-26 | 1410 | 0 | SAMPLING STATION LOCATION VERTICAL (METERS) | 4 | 13
476099 | NORMANDY RESERVOIR | RILEY CREEK 0.5 | 1980-03-26 | 1410 | 0 | OXYGEN, DISSOLVED MG/L | 11.9 | 13
476099 | NORMANDY RESERVOIR | RILEY CREEK 0.5 | 1980-03-26 | 1410 | 0 | OXYGEN, DISSOLVED, PERCENT OF SATURATION % | 105.31 | 13
476099 | NORMANDY RESERVOIR | RILEY CREEK 0.5 | 1980-03-26 | 1410 | 0 | PH (STANDARD UNITS) | 7 | 13
476099 | NORMANDY RESERVOIR | RILEY CREEK 0.5 | 1980-03-26 | 1411 | 0 | X-SEC. LOC., HORIZ (% FROM R BANK LOOK UPSTR.) | 75 | 16
476099 | NORMANDY RESERVOIR | RILEY CREEK 0.5 | 1980-03-26 | 1411 | 0 | TEMPERATURE, WATER (DEGREES CENTIGRADE) | 10.3 | 16
476099 | NORMANDY RESERVOIR | RILEY CREEK 0.5 | 1980-03-26 | 1411 | 0 | SPECIFIC CONDUCTANCE (UMHOS/CM @ 25C) | 94 | 16
476099 | NORMANDY RESERVOIR | RILEY CREEK 0.5 | 1980-03-26 | 1411 | 0 | SAMPLING STATION LOCATION VERTICAL (METERS) | 5 | 16
476099 | NORMANDY RESERVOIR | RILEY CREEK 0.5 | 1980-03-26 | 1411 | 0 | OXYGEN, DISSOLVED MG/L | 11.8 | 16
476099 | NORMANDY RESERVOIR | RILEY CREEK 0.5 | 1980-03-26 | 1411 | 0 | OXYGEN, DISSOLVED, PERCENT OF SATURATION % | 104.425 | 16
476099 | NORMANDY RESERVOIR | RILEY CREEK 0.5 | 1980-03-26 | 1411 | 0 | PH (STANDARD UNITS) | 7 | 16
476099 | NORMANDY RESERVOIR | RILEY CREEK 0.5 | 1980-03-26 | 1412 | 0 | X-SEC. LOC., HORIZ (% FROM R BANK LOOK UPSTR.) | 75 | 20
476099 | NORMANDY RESERVOIR | RILEY CREEK 0.5 | 1980-03-26 | 1412 | 0 | TEMPERATURE, WATER (DEGREES CENTIGRADE) | 10.2 | 20
476099 | NORMANDY RESERVOIR | RILEY CREEK 0.5 | 1980-03-26 | 1412 | 0 | SPECIFIC CONDUCTANCE (UMHOS/CM @ 25C) | 93 | 20
476099 | NORMANDY RESERVOIR | RILEY CREEK 0.5 | 1980-03-26 | 1412 | 0 | SAMPLING STATION LOCATION VERTICAL (METERS) | 6 | 20
476099 | NORMANDY RESERVOIR | RILEY CREEK 0.5 | 1980-03-26 | 1412 | 0 | OXYGEN, DISSOLVED MG/L | 11.6 | 20
476099 | NORMANDY RESERVOIR | RILEY CREEK 0.5 | 1980-03-26 | 1412 | 0 | OXYGEN, DISSOLVED, PERCENT OF SATURATION % | 102.655 | 20
476099 | NORMANDY RESERVOIR | RILEY CREEK 0.5 | 1980-03-26 | 1412 | 0 | PH (STANDARD UNITS) | 7 | 20
476099 | NORMANDY RESERVOIR | RILEY CREEK 0.5 | 1980-04-01 | 1430 | 0 | X-SEC. LOC., HORIZ (% FROM R BANK LOOK UPSTR.) | 25 | 1
476099 | NORMANDY RESERVOIR | RILEY CREEK 0.5 | 1980-04-01 | 1430 | 0 | TEMPERATURE, WATER (DEGREES CENTIGRADE) | 16.8 | 1
476099 | NORMANDY RESERVOIR | RILEY CREEK 0.5 | 1980-04-01 | 1430 | 0 | LIGHT,INCIDENT, PERCENT REMAING AT CERTAIN DEPTH | 55.2 | 1
476099 | NORMANDY RESERVOIR | RILEY CREEK 0.5 | 1980-04-01 | 1430 | 0 | TRANSPARENCY, SECCHI DISC (METERS) | 0.25 | 1
476099 | NORMANDY RESERVOIR | RILEY CREEK 0.5 | 1980-04-01 | 1430 | 0 | SPECIFIC CONDUCTANCE (UMHOS/CM @ 25C) | 86 | 1
476099 | NORMANDY RESERVOIR | RILEY CREEK 0.5 | 1980-04-01 | 1430 | 0 | SAMPLING STATION LOCATION VERTICAL (METERS) | 0.3 | 1
476099 | NORMANDY RESERVOIR | RILEY CREEK 0.5 | 1980-04-01 | 1430 | 0 | OXYGEN, DISSOLVED MG/L | 9.9 | 1
476099 | NORMANDY RESERVOIR | RILEY CREEK 0.5 | 1980-04-01 | 1430 | 0 | OXYGEN, DISSOLVED, PERCENT OF SATURATION % | 102.062 | 1
476099 | NORMANDY RESERVOIR | RILEY CREEK 0.5 | 1980-04-01 | 1430 | 0 | PH (STANDARD UNITS) | 7 | 1
476099 | NORMANDY RESERVOIR | RILEY CREEK 0.5 | 1980-04-01 | 1431 | 0 | X-SEC. LOC., HORIZ (% FROM R BANK LOOK UPSTR.) | 25 | 3
476099 | NORMANDY RESERVOIR | RILEY CREEK 0.5 | 1980-04-01 | 1431 | 0 | TEMPERATURE, WATER (DEGREES CENTIGRADE) | 14.1 | 3
476099 | NORMANDY RESERVOIR | RILEY CREEK 0.5 | 1980-04-01 | 1431 | 0 | LIGHT,INCIDENT, PERCENT REMAING AT CERTAIN DEPTH | 4.1 | 3
476099 | NORMANDY RESERVOIR | RILEY CREEK 0.5 | 1980-04-01 | 1431 | 0 | SPECIFIC CONDUCTANCE (UMHOS/CM @ 25C) | 85 | 3
476099 | NORMANDY RESERVOIR | RILEY CREEK 0.5 | 1980-04-01 | 1431 | 0 | SAMPLING STATION LOCATION VERTICAL (METERS) | 1 | 3
476099 | NORMANDY RESERVOIR | RILEY CREEK 0.5 | 1980-04-01 | 1431 | 0 | OXYGEN, DISSOLVED MG/L | 9.8 | 3
476099 | NORMANDY RESERVOIR | RILEY CREEK 0.5 | 1980-04-01 | 1431 | 0 | OXYGEN, DISSOLVED, PERCENT OF SATURATION % | 94.2307 | 3
476099 | NORMANDY RESERVOIR | RILEY CREEK 0.5 | 1980-04-01 | 1431 | 0 | PH (STANDARD UNITS) | 7 | 3
476099 | NORMANDY RESERVOIR | RILEY CREEK 0.5 | 1980-04-01 | 1432 | 0 | X-SEC. LOC., HORIZ (% FROM R BANK LOOK UPSTR.) | 25 | 5
476099 | NORMANDY RESERVOIR | RILEY CREEK 0.5 | 1980-04-01 | 1432 | 0 | TEMPERATURE, WATER (DEGREES CENTIGRADE) | 12.4 | 5
476099 | NORMANDY RESERVOIR | RILEY CREEK 0.5 | 1980-04-01 | 1432 | 0 | SPECIFIC CONDUCTANCE (UMHOS/CM @ 25C) | 85 | 5
476099 | NORMANDY RESERVOIR | RILEY CREEK 0.5 | 1980-04-01 | 1432 | 0 | SAMPLING STATION LOCATION VERTICAL (METERS) | 1.5 | 5
476099 | NORMANDY RESERVOIR | RILEY CREEK 0.5 | 1980-04-01 | 1432 | 0 | OXYGEN, DISSOLVED MG/L | 9.7 | 5
476099 | NORMANDY RESERVOIR | RILEY CREEK 0.5 | 1980-04-01 | 1432 | 0 | OXYGEN, DISSOLVED, PERCENT OF SATURATION % | 89.8148 | 5
476099 | NORMANDY RESERVOIR | RILEY CREEK 0.5 | 1980-04-01 | 1432 | 0 | PH (STANDARD UNITS) | 7 | 5
476099 | NORMANDY RESERVOIR | RILEY CREEK 0.5 | 1980-04-01 | 1433 | 0 | X-SEC. LOC., HORIZ (% FROM R BANK LOOK UPSTR.) | 25 | 7
476099 | NORMANDY RESERVOIR | RILEY CREEK 0.5 | 1980-04-01 | 1433 | 0 | TEMPERATURE, WATER (DEGREES CENTIGRADE) | 11.7 | 7
476099 | NORMANDY RESERVOIR | RILEY CREEK 0.5 | 1980-04-01 | 1433 | 0 | LIGHT,INCIDENT, PERCENT REMAING AT CERTAIN DEPTH | 0.69 | 7
476099 | NORMANDY RESERVOIR | RILEY CREEK 0.5 | 1980-04-01 | 1433 | 0 | SPECIFIC CONDUCTANCE (UMHOS/CM @ 25C) | 81 | 7
476099 | NORMANDY RESERVOIR | RILEY CREEK 0.5 | 1980-04-01 | 1433 | 0 | SAMPLING STATION LOCATION VERTICAL (METERS) | 2 | 7
476099 | NORMANDY RESERVOIR | RILEY CREEK 0.5 | 1980-04-01 | 1433 | 0 | OXYGEN, DISSOLVED MG/L | 9.6 | 7
476099 | NORMANDY RESERVOIR | RILEY CREEK 0.5 | 1980-04-01 | 1433 | 0 | OXYGEN, DISSOLVED, PERCENT OF SATURATION % | 88.8889 | 7
476099 | NORMANDY RESERVOIR | RILEY CREEK 0.5 | 1980-04-01 | 1433 | 0 | PH (STANDARD UNITS) | 7 | 7
476099 | NORMANDY RESERVOIR | RILEY CREEK 0.5 | 1980-04-01 | 1434 | 0 | X-SEC. LOC., HORIZ (% FROM R BANK LOOK UPSTR.) | 25 | 10
476099 | NORMANDY RESERVOIR | RILEY CREEK 0.5 | 1980-04-01 | 1434 | 0 | TEMPERATURE, WATER (DEGREES CENTIGRADE) | 11.3 | 10
476099 | NORMANDY RESERVOIR | RILEY CREEK 0.5 | 1980-04-01 | 1434 | 0 | LIGHT,INCIDENT, PERCENT REMAING AT CERTAIN DEPTH | 0.48 | 10
476099 | NORMANDY RESERVOIR | RILEY CREEK 0.5 | 1980-04-01 | 1434 | 0 | SPECIFIC CONDUCTANCE (UMHOS/CM @ 25C) | 81 | 10
476099 | NORMANDY RESERVOIR | RILEY CREEK 0.5 | 1980-04-01 | 1434 | 0 | SAMPLING STATION LOCATION VERTICAL (METERS) | 3 | 10
476099 | NORMANDY RESERVOIR | RILEY CREEK 0.5 | 1980-04-01 | 1434 | 0 | OXYGEN, DISSOLVED MG/L | 9.6 | 10
476099 | NORMANDY RESERVOIR | RILEY CREEK 0.5 | 1980-04-01 | 1434 | 0 | OXYGEN, DISSOLVED, PERCENT OF SATURATION % | 86.4865 | 10
476099 | NORMANDY RESERVOIR | RILEY CREEK 0.5 | 1980-04-01 | 1434 | 0 | PH (STANDARD UNITS) | 7 | 10
476099 | NORMANDY RESERVOIR | RILEY CREEK 0.5 | 1980-04-01 | 1435 | 0 | X-SEC. LOC., HORIZ (% FROM R BANK LOOK UPSTR.) | 25 | 13
476099 | NORMANDY RESERVOIR | RILEY CREEK 0.5 | 1980-04-01 | 1435 | 0 | TEMPERATURE, WATER (DEGREES CENTIGRADE) | 11.1 | 13
476099 | NORMANDY RESERVOIR | RILEY CREEK 0.5 | 1980-04-01 | 1435 | 0 | LIGHT,INCIDENT, PERCENT REMAING AT CERTAIN DEPTH | 0.34 | 13
476099 | NORMANDY RESERVOIR | RILEY CREEK 0.5 | 1980-04-01 | 1435 | 0 | SPECIFIC CONDUCTANCE (UMHOS/CM @ 25C) | 78 | 13
476099 | NORMANDY RESERVOIR | RILEY CREEK 0.5 | 1980-04-01 | 1435 | 0 | SAMPLING STATION LOCATION VERTICAL (METERS) | 4 | 13
476099 | NORMANDY RESERVOIR | RILEY CREEK 0.5 | 1980-04-01 | 1435 | 0 | OXYGEN, DISSOLVED MG/L | 9.8 | 13
476099 | NORMANDY RESERVOIR | RILEY CREEK 0.5 | 1980-04-01 | 1435 | 0 | OXYGEN, DISSOLVED, PERCENT OF SATURATION % | 88.2883 | 13
476099 | NORMANDY RESERVOIR | RILEY CREEK 0.5 | 1980-04-01 | 1435 | 0 | PH (STANDARD UNITS) | 7 | 13
476099 | NORMANDY RESERVOIR | RILEY CREEK 0.5 | 1980-04-01 | 1436 | 0 | X-SEC. LOC., HORIZ (% FROM R BANK LOOK UPSTR.) | 25 | 16
476099 | NORMANDY RESERVOIR | RILEY CREEK 0.5 | 1980-04-01 | 1436 | 0 | TEMPERATURE, WATER (DEGREES CENTIGRADE) | 10.9 | 16
476099 | NORMANDY RESERVOIR | RILEY CREEK 0.5 | 1980-04-01 | 1436 | 0 | SPECIFIC CONDUCTANCE (UMHOS/CM @ 25C) | 78 | 16
476099 | NORMANDY RESERVOIR | RILEY CREEK 0.5 | 1980-04-01 | 1436 | 0 | SAMPLING STATION LOCATION VERTICAL (METERS) | 5 | 16
476099 | NORMANDY RESERVOIR | RILEY CREEK 0.5 | 1980-04-01 | 1436 | 0 | OXYGEN, DISSOLVED MG/L | 9.9 | 16
476099 | NORMANDY RESERVOIR | RILEY CREEK 0.5 | 1980-04-01 | 1436 | 0 | OXYGEN, DISSOLVED, PERCENT OF SATURATION % | 89.1892 | 16
476099 | NORMANDY RESERVOIR | RILEY CREEK 0.5 | 1980-04-01 | 1436 | 0 | PH (STANDARD UNITS) | 7 | 16
476099 | NORMANDY RESERVOIR | RILEY CREEK 0.5 | 1980-04-01 | 1437 | 0 | X-SEC. LOC., HORIZ (% FROM R BANK LOOK UPSTR.) | 25 | 20
476099 | NORMANDY RESERVOIR | RILEY CREEK 0.5 | 1980-04-01 | 1437 | 0 | TEMPERATURE, WATER (DEGREES CENTIGRADE) | 10.9 | 20
476099 | NORMANDY RESERVOIR | RILEY CREEK 0.5 | 1980-04-01 | 1437 | 0 | SPECIFIC CONDUCTANCE (UMHOS/CM @ 25C) | 78 | 20
476099 | NORMANDY RESERVOIR | RILEY CREEK 0.5 | 1980-04-01 | 1437 | 0 | SAMPLING STATION LOCATION VERTICAL (METERS) | 6 | 20
476099 | NORMANDY RESERVOIR | RILEY CREEK 0.5 | 1980-04-01 | 1437 | 0 | OXYGEN, DISSOLVED MG/L | 10 | 20
476099 | NORMANDY RESERVOIR | RILEY CREEK 0.5 | 1980-04-01 | 1437 | 0 | OXYGEN, DISSOLVED, PERCENT OF SATURATION % | 90.0901 | 20
476099 | NORMANDY RESERVOIR | RILEY CREEK 0.5 | 1980-04-01 | 1437 | 0 | PH (STANDARD UNITS) | 7 | 20
476099 | NORMANDY RESERVOIR | RILEY CREEK 0.5 | 1980-04-01 | 1438 | 0 | X-SEC. LOC., HORIZ (% FROM R BANK LOOK UPSTR.) | 25 | 23
476099 | NORMANDY RESERVOIR | RILEY CREEK 0.5 | 1980-04-01 | 1438 | 0 | TEMPERATURE, WATER (DEGREES CENTIGRADE) | 10.9 | 23
476099 | NORMANDY RESERVOIR | RILEY CREEK 0.5 | 1980-04-01 | 1438 | 0 | SPECIFIC CONDUCTANCE (UMHOS/CM @ 25C) | 78 | 23
476099 | NORMANDY RESERVOIR | RILEY CREEK 0.5 | 1980-04-01 | 1438 | 0 | SAMPLING STATION LOCATION VERTICAL (METERS) | 7 | 23
476099 | NORMANDY RESERVOIR | RILEY CREEK 0.5 | 1980-04-01 | 1438 | 0 | OXYGEN, DISSOLVED MG/L | 10 | 23
476099 | NORMANDY RESERVOIR | RILEY CREEK 0.5 | 1980-04-01 | 1438 | 0 | OXYGEN, DISSOLVED, PERCENT OF SATURATION % | 90.0901 | 23
476099 | NORMANDY RESERVOIR | RILEY CREEK 0.5 | 1980-04-01 | 1438 | 0 | PH (STANDARD UNITS) | 7 | 23
476099 | NORMANDY RESERVOIR | RILEY CREEK 0.5 | 1980-04-01 | 1439 | 0 | X-SEC. LOC., HORIZ (% FROM R BANK LOOK UPSTR.) | 25 | 26
476099 | NORMANDY RESERVOIR | RILEY CREEK 0.5 | 1980-04-01 | 1439 | 0 | TEMPERATURE, WATER (DEGREES CENTIGRADE) | 10.7 | 26
476099 | NORMANDY RESERVOIR | RILEY CREEK 0.5 | 1980-04-01 | 1439 | 0 | SPECIFIC CONDUCTANCE (UMHOS/CM @ 25C) | 78 | 26
476099 | NORMANDY RESERVOIR | RILEY CREEK 0.5 | 1980-04-01 | 1439 | 0 | SAMPLING STATION LOCATION VERTICAL (METERS) | 8 | 26
476099 | NORMANDY RESERVOIR | RILEY CREEK 0.5 | 1980-04-01 | 1439 | 0 | OXYGEN, DISSOLVED MG/L | 10.1 | 26
476099 | NORMANDY RESERVOIR | RILEY CREEK 0.5 | 1980-04-01 | 1439 | 0 | OXYGEN, DISSOLVED, PERCENT OF SATURATION % | 90.991 | 26
476099 | NORMANDY RESERVOIR | RILEY CREEK 0.5 | 1980-04-01 | 1439 | 0 | PH (STANDARD UNITS) | 7 | 26
476099 | NORMANDY RESERVOIR | RILEY CREEK 0.5 | 1980-04-01 | 1440 | 0 | X-SEC. LOC., HORIZ (% FROM R BANK LOOK UPSTR.) | 25 | 30
476099 | NORMANDY RESERVOIR | RILEY CREEK 0.5 | 1980-04-01 | 1440 | 0 | TEMPERATURE, WATER (DEGREES CENTIGRADE) | 10.6 | 30
476099 | NORMANDY RESERVOIR | RILEY CREEK 0.5 | 1980-04-01 | 1440 | 0 | SPECIFIC CONDUCTANCE (UMHOS/CM @ 25C) | 79 | 30
476099 | NORMANDY RESERVOIR | RILEY CREEK 0.5 | 1980-04-01 | 1440 | 0 | SAMPLING STATION LOCATION VERTICAL (METERS) | 9 | 30
476099 | NORMANDY RESERVOIR | RILEY CREEK 0.5 | 1980-04-01 | 1440 | 0 | OXYGEN, DISSOLVED MG/L | 10 | 30
476099 | NORMANDY RESERVOIR | RILEY CREEK 0.5 | 1980-04-01 | 1440 | 0 | OXYGEN, DISSOLVED, PERCENT OF SATURATION % | 90.0901 | 30
476099 | NORMANDY RESERVOIR | RILEY CREEK 0.5 | 1980-04-01 | 1440 | 0 | PH (STANDARD UNITS) | 6.9 | 30
476099 | NORMANDY RESERVOIR | RILEY CREEK 0.5 | 1980-04-01 | 1441 | 0 | X-SEC. LOC., HORIZ (% FROM R BANK LOOK UPSTR.) | 25 | 33
476099 | NORMANDY RESERVOIR | RILEY CREEK 0.5 | 1980-04-01 | 1441 | 0 | TEMPERATURE, WATER (DEGREES CENTIGRADE) | 10.5 | 33
476099 | NORMANDY RESERVOIR | RILEY CREEK 0.5 | 1980-04-01 | 1441 | 0 | SPECIFIC CONDUCTANCE (UMHOS/CM @ 25C) | 82 | 33
476099 | NORMANDY RESERVOIR | RILEY CREEK 0.5 | 1980-04-01 | 1441 | 0 | SAMPLING STATION LOCATION VERTICAL (METERS) | 10 | 33
476099 | NORMANDY RESERVOIR | RILEY CREEK 0.5 | 1980-04-01 | 1441 | 0 | OXYGEN, DISSOLVED MG/L | 9.8 | 33
476099 | NORMANDY RESERVOIR | RILEY CREEK 0.5 | 1980-04-01 | 1441 | 0 | OXYGEN, DISSOLVED, PERCENT OF SATURATION % | 86.7256 | 33
476099 | NORMANDY RESERVOIR | RILEY CREEK 0.5 | 1980-04-01 | 1441 | 0 | PH (STANDARD UNITS) | 6.9 | 33
476099 | NORMANDY RESERVOIR | RILEY CREEK 0.5 | 1980-04-01 | 1442 | 0 | X-SEC. LOC., HORIZ (% FROM R BANK LOOK UPSTR.) | 25 | 36
476099 | NORMANDY RESERVOIR | RILEY CREEK 0.5 | 1980-04-01 | 1442 | 0 | TEMPERATURE, WATER (DEGREES CENTIGRADE) | 10.3 | 36
476099 | NORMANDY RESERVOIR | RILEY CREEK 0.5 | 1980-04-01 | 1442 | 0 | SPECIFIC CONDUCTANCE (UMHOS/CM @ 25C) | 86 | 36
476099 | NORMANDY RESERVOIR | RILEY CREEK 0.5 | 1980-04-01 | 1442 | 0 | SAMPLING STATION LOCATION VERTICAL (METERS) | 11 | 36
476099 | NORMANDY RESERVOIR | RILEY CREEK 0.5 | 1980-04-01 | 1442 | 0 | OXYGEN, DISSOLVED MG/L | 9.7 | 36
476099 | NORMANDY RESERVOIR | RILEY CREEK 0.5 | 1980-04-01 | 1442 | 0 | OXYGEN, DISSOLVED, PERCENT OF SATURATION % | 85.8407 | 36
476099 | NORMANDY RESERVOIR | RILEY CREEK 0.5 | 1980-04-01 | 1442 | 0 | PH (STANDARD UNITS) | 6.9 | 36
476099 | NORMANDY RESERVOIR | RILEY CREEK 0.5 | 1980-04-01 | 1443 | 0 | X-SEC. LOC., HORIZ (% FROM R BANK LOOK UPSTR.) | 25 | 39
476099 | NORMANDY RESERVOIR | RILEY CREEK 0.5 | 1980-04-01 | 1443 | 0 | TEMPERATURE, WATER (DEGREES CENTIGRADE) | 10.1 | 39
476099 | NORMANDY RESERVOIR | RILEY CREEK 0.5 | 1980-04-01 | 1443 | 0 | SPECIFIC CONDUCTANCE (UMHOS/CM @ 25C) | 89 | 39
476099 | NORMANDY RESERVOIR | RILEY CREEK 0.5 | 1980-04-01 | 1443 | 0 | SAMPLING STATION LOCATION VERTICAL (METERS) | 12 | 39
476099 | NORMANDY RESERVOIR | RILEY CREEK 0.5 | 1980-04-01 | 1443 | 0 | OXYGEN, DISSOLVED MG/L | 9.5 | 39
476099 | NORMANDY RESERVOIR | RILEY CREEK 0.5 | 1980-04-01 | 1443 | 0 | OXYGEN, DISSOLVED, PERCENT OF SATURATION % | 84.0708 | 39
476099 | NORMANDY RESERVOIR | RILEY CREEK 0.5 | 1980-04-01 | 1443 | 0 | PH (STANDARD UNITS) | 6.9 | 39
476099 | NORMANDY RESERVOIR | RILEY CREEK 0.5 | 1980-04-01 | 1448 | 0 | X-SEC. LOC., HORIZ (% FROM R BANK LOOK UPSTR.) | 50 | 1
476099 | NORMANDY RESERVOIR | RILEY CREEK 0.5 | 1980-04-01 | 1448 | 0 | TEMPERATURE, WATER (DEGREES CENTIGRADE) | 16.6 | 1
476099 | NORMANDY RESERVOIR | RILEY CREEK 0.5 | 1980-04-01 | 1448 | 0 | LIGHT,INCIDENT, PERCENT REMAING AT CERTAIN DEPTH | 71.4 | 1
476099 | NORMANDY RESERVOIR | RILEY CREEK 0.5 | 1980-04-01 | 1448 | 0 | TRANSPARENCY, SECCHI DISC (METERS) | 0.25 | 1
476099 | NORMANDY RESERVOIR | RILEY CREEK 0.5 | 1980-04-01 | 1448 | 0 | SPECIFIC CONDUCTANCE (UMHOS/CM @ 25C) | 86 | 1
476099 | NORMANDY RESERVOIR | RILEY CREEK 0.5 | 1980-04-01 | 1448 | 0 | SAMPLING STATION LOCATION VERTICAL (METERS) | 0.3 | 1
476099 | NORMANDY RESERVOIR | RILEY CREEK 0.5 | 1980-04-01 | 1448 | 0 | OXYGEN, DISSOLVED MG/L | 10.1 | 1
476099 | NORMANDY RESERVOIR | RILEY CREEK 0.5 | 1980-04-01 | 1448 | 0 | OXYGEN, DISSOLVED, PERCENT OF SATURATION % | 104.124 | 1
476099 | NORMANDY RESERVOIR | RILEY CREEK 0.5 | 1980-04-01 | 1448 | 0 | BOD, 5 DAY, 20 DEG C MG/L | 1 | 1
476099 | NORMANDY RESERVOIR | RILEY CREEK 0.5 | 1980-04-01 | 1448 | 0 | COD, .025N K2CR2O7 MG/L | 10 | 1
476099 | NORMANDY RESERVOIR | RILEY CREEK 0.5 | 1980-04-01 | 1448 | 0 | PH (STANDARD UNITS) | 6.9 | 1
476099 | NORMANDY RESERVOIR | RILEY CREEK 0.5 | 1980-04-01 | 1448 | 0 | ALKALINITY, TOTAL (MG/L AS CACO3) | 27 | 1
476099 | NORMANDY RESERVOIR | RILEY CREEK 0.5 | 1980-04-01 | 1448 | 0 | ALKALINITY, PHENOLPHTHALEIN (MG/L) | 0 | 1
476099 | NORMANDY RESERVOIR | RILEY CREEK 0.5 | 1980-04-01 | 1448 | 0 | NITROGEN, ORGANIC, TOTAL (MG/L AS N) | 0.14 | 1
476099 | NORMANDY RESERVOIR | RILEY CREEK 0.5 | 1980-04-01 | 1448 | 0 | NITROGEN, AMMONIA, TOTAL (MG/L AS N) | 0.06 | 1
476099 | NORMANDY RESERVOIR | RILEY CREEK 0.5 | 1980-04-01 | 1448 | 0 | AMMONIA, UNIONZED (MG/L AS N) | 0.00014644 | 1
476099 | NORMANDY RESERVOIR | RILEY CREEK 0.5 | 1980-04-01 | 1448 | 0 | AMMONIA, UNIONIZED (CALC FR TEMP-PH-NH4) (MG/L) | 0.00017806 | 1
476099 | NORMANDY RESERVOIR | RILEY CREEK 0.5 | 1980-04-01 | 1448 | 0 | NITROGEN, KJELDAHL, TOTAL, (MG/L AS N) | 0.2 | 1
476099 | NORMANDY RESERVOIR | RILEY CREEK 0.5 | 1980-04-01 | 1448 | 0 | NITRITE PLUS NITRATE, TOTAL 1 DET. (MG/L AS N) | 0.44 | 1
476099 | NORMANDY RESERVOIR | RILEY CREEK 0.5 | 1980-04-01 | 1448 | 0 | PHOSPHORUS, TOTAL (MG/L AS P) | 0.06 | 1
476099 | NORMANDY RESERVOIR | RILEY CREEK 0.5 | 1980-04-01 | 1448 | 0 | PHOSPHORUS, DISSOLVED (MG/L AS P) | 0.01 | 1
476099 | NORMANDY RESERVOIR | RILEY CREEK 0.5 | 1980-04-01 | 1448 | 0 | PHOSPHORUS, DISSOLVED ORTHOPHOSPHATE (MG/L AS P) | 0.01 | 1
476099 | NORMANDY RESERVOIR | RILEY CREEK 0.5 | 1980-04-01 | 1448 | 0 | CARBON, TOTAL ORGANIC (MG/L AS C) | 4.4 | 1
476099 | NORMANDY RESERVOIR | RILEY CREEK 0.5 | 1980-04-01 | 1448 | 0 | CHLOROPHYLL-A UG/L SPECTROPHOTOMETRIC ACID. METH. | 2.403 | 1
476099 | NORMANDY RESERVOIR | RILEY CREEK 0.5 | 1980-04-01 | 1448 | 0 | CHLOROPHYLL-B UG/L TRICHROMATIC UNCORRECTED | 0.3571 | 1
476099 | NORMANDY RESERVOIR | RILEY CREEK 0.5 | 1980-04-01 | 1448 | 0 | CHLOROPHYLL-C UG/L TRICHROMATIC UNCORRECTED | 0.9555 | 1
476099 | NORMANDY RESERVOIR | RILEY CREEK 0.5 | 1980-04-01 | 1448 | 0 | PHEOPHYTIN-A UG/L SPECTROPHOTOMETRIC ACID. METH. | 0.2403 | 1
476099 | NORMANDY RESERVOIR | RILEY CREEK 0.5 | 1980-04-01 | 1449 | 0 | X-SEC. LOC., HORIZ (% FROM R BANK LOOK UPSTR.) | 50 | 3
476099 | NORMANDY RESERVOIR | RILEY CREEK 0.5 | 1980-04-01 | 1449 | 0 | TEMPERATURE, WATER (DEGREES CENTIGRADE) | 13.6 | 3
476099 | NORMANDY RESERVOIR | RILEY CREEK 0.5 | 1980-04-01 | 1449 | 0 | LIGHT,INCIDENT, PERCENT REMAING AT CERTAIN DEPTH | 4.8 | 3
476099 | NORMANDY RESERVOIR | RILEY CREEK 0.5 | 1980-04-01 | 1449 | 0 | SPECIFIC CONDUCTANCE (UMHOS/CM @ 25C) | 86 | 3
476099 | NORMANDY RESERVOIR | RILEY CREEK 0.5 | 1980-04-01 | 1449 | 0 | SAMPLING STATION LOCATION VERTICAL (METERS) | 1 | 3
476099 | NORMANDY RESERVOIR | RILEY CREEK 0.5 | 1980-04-01 | 1449 | 0 | OXYGEN, DISSOLVED MG/L | 9.8 | 3
476099 | NORMANDY RESERVOIR | RILEY CREEK 0.5 | 1980-04-01 | 1449 | 0 | OXYGEN, DISSOLVED, PERCENT OF SATURATION % | 94.2307 | 3
476099 | NORMANDY RESERVOIR | RILEY CREEK 0.5 | 1980-04-01 | 1449 | 0 | PH (STANDARD UNITS) | 7 | 3
476099 | NORMANDY RESERVOIR | RILEY CREEK 0.5 | 1980-04-01 | 1450 | 0 | X-SEC. LOC., HORIZ (% FROM R BANK LOOK UPSTR.) | 50 | 5
476099 | NORMANDY RESERVOIR | RILEY CREEK 0.5 | 1980-04-01 | 1450 | 0 | TEMPERATURE, WATER (DEGREES CENTIGRADE) | 12 | 5
476099 | NORMANDY RESERVOIR | RILEY CREEK 0.5 | 1980-04-01 | 1450 | 0 | SPECIFIC CONDUCTANCE (UMHOS/CM @ 25C) | 86 | 5
476099 | NORMANDY RESERVOIR | RILEY CREEK 0.5 | 1980-04-01 | 1450 | 0 | SAMPLING STATION LOCATION VERTICAL (METERS) | 1.5 | 5
476099 | NORMANDY RESERVOIR | RILEY CREEK 0.5 | 1980-04-01 | 1450 | 0 | OXYGEN, DISSOLVED MG/L | 9.6 | 5
476099 | NORMANDY RESERVOIR | RILEY CREEK 0.5 | 1980-04-01 | 1450 | 0 | OXYGEN, DISSOLVED, PERCENT OF SATURATION % | 88.8889 | 5
476099 | NORMANDY RESERVOIR | RILEY CREEK 0.5 | 1980-04-01 | 1450 | 0 | PH (STANDARD UNITS) | 7 | 5
476099 | NORMANDY RESERVOIR | RILEY CREEK 0.5 | 1980-04-01 | 1451 | 0 | X-SEC. LOC., HORIZ (% FROM R BANK LOOK UPSTR.) | 50 | 7
476099 | NORMANDY RESERVOIR | RILEY CREEK 0.5 | 1980-04-01 | 1451 | 0 | TEMPERATURE, WATER (DEGREES CENTIGRADE) | 11.8 | 7
476099 | NORMANDY RESERVOIR | RILEY CREEK 0.5 | 1980-04-01 | 1451 | 0 | LIGHT,INCIDENT, PERCENT REMAING AT CERTAIN DEPTH | 0.95 | 7
476099 | NORMANDY RESERVOIR | RILEY CREEK 0.5 | 1980-04-01 | 1451 | 0 | SPECIFIC CONDUCTANCE (UMHOS/CM @ 25C) | 83 | 7
476099 | NORMANDY RESERVOIR | RILEY CREEK 0.5 | 1980-04-01 | 1451 | 0 | SAMPLING STATION LOCATION VERTICAL (METERS) | 2 | 7
476099 | NORMANDY RESERVOIR | RILEY CREEK 0.5 | 1980-04-01 | 1451 | 0 | OXYGEN, DISSOLVED MG/L | 9.7 | 7
476099 | NORMANDY RESERVOIR | RILEY CREEK 0.5 | 1980-04-01 | 1451 | 0 | OXYGEN, DISSOLVED, PERCENT OF SATURATION % | 89.8148 | 7
476099 | NORMANDY RESERVOIR | RILEY CREEK 0.5 | 1980-04-01 | 1451 | 0 | PH (STANDARD UNITS) | 7 | 7
476099 | NORMANDY RESERVOIR | RILEY CREEK 0.5 | 1980-04-01 | 1452 | 0 | X-SEC. LOC., HORIZ (% FROM R BANK LOOK UPSTR.) | 50 | 10
476099 | NORMANDY RESERVOIR | RILEY CREEK 0.5 | 1980-04-01 | 1452 | 0 | TEMPERATURE, WATER (DEGREES CENTIGRADE) | 11.3 | 10
476099 | NORMANDY RESERVOIR | RILEY CREEK 0.5 | 1980-04-01 | 1452 | 0 | LIGHT,INCIDENT, PERCENT REMAING AT CERTAIN DEPTH | 0.67 | 10
476099 | NORMANDY RESERVOIR | RILEY CREEK 0.5 | 1980-04-01 | 1452 | 0 | SPECIFIC CONDUCTANCE (UMHOS/CM @ 25C) | 80 | 10
476099 | NORMANDY RESERVOIR | RILEY CREEK 0.5 | 1980-04-01 | 1452 | 0 | SAMPLING STATION LOCATION VERTICAL (METERS) | 3 | 10
476099 | NORMANDY RESERVOIR | RILEY CREEK 0.5 | 1980-04-01 | 1452 | 0 | OXYGEN, DISSOLVED MG/L | 9.8 | 10
476099 | NORMANDY RESERVOIR | RILEY CREEK 0.5 | 1980-04-01 | 1452 | 0 | OXYGEN, DISSOLVED, PERCENT OF SATURATION % | 88.2883 | 10
476099 | NORMANDY RESERVOIR | RILEY CREEK 0.5 | 1980-04-01 | 1452 | 0 | BOD, 5 DAY, 20 DEG C MG/L | 1 | 10
476099 | NORMANDY RESERVOIR | RILEY CREEK 0.5 | 1980-04-01 | 1452 | 0 | COD, .025N K2CR2O7 MG/L | 12 | 10
476099 | NORMANDY RESERVOIR | RILEY CREEK 0.5 | 1980-04-01 | 1452 | 0 | PH (STANDARD UNITS) | 7 | 10
476099 | NORMANDY RESERVOIR | RILEY CREEK 0.5 | 1980-04-01 | 1452 | 0 | ALKALINITY, TOTAL (MG/L AS CACO3) | 27 | 10
476099 | NORMANDY RESERVOIR | RILEY CREEK 0.5 | 1980-04-01 | 1452 | 0 | ALKALINITY, PHENOLPHTHALEIN (MG/L) | 0 | 10
476099 | NORMANDY RESERVOIR | RILEY CREEK 0.5 | 1980-04-01 | 1452 | 0 | NITROGEN, ORGANIC, TOTAL (MG/L AS N) | 0.14 | 10
476099 | NORMANDY RESERVOIR | RILEY CREEK 0.5 | 1980-04-01 | 1452 | 0 | NITROGEN, AMMONIA, TOTAL (MG/L AS N) | 0.06 | 10
476099 | NORMANDY RESERVOIR | RILEY CREEK 0.5 | 1980-04-01 | 1452 | 0 | AMMONIA, UNIONZED (MG/L AS N) | 0.00012312 | 10
476099 | NORMANDY RESERVOIR | RILEY CREEK 0.5 | 1980-04-01 | 1452 | 0 | AMMONIA, UNIONIZED (CALC FR TEMP-PH-NH4) (MG/L) | 0.0001497 | 10
476099 | NORMANDY RESERVOIR | RILEY CREEK 0.5 | 1980-04-01 | 1452 | 0 | NITROGEN, KJELDAHL, TOTAL, (MG/L AS N) | 0.2 | 10
476099 | NORMANDY RESERVOIR | RILEY CREEK 0.5 | 1980-04-01 | 1452 | 0 | NITRITE PLUS NITRATE, TOTAL 1 DET. (MG/L AS N) | 0.44 | 10
476099 | NORMANDY RESERVOIR | RILEY CREEK 0.5 | 1980-04-01 | 1452 | 0 | PHOSPHORUS, TOTAL (MG/L AS P) | 0.06 | 10
476099 | NORMANDY RESERVOIR | RILEY CREEK 0.5 | 1980-04-01 | 1452 | 0 | PHOSPHORUS, DISSOLVED (MG/L AS P) | 0.03 | 10
476099 | NORMANDY RESERVOIR | RILEY CREEK 0.5 | 1980-04-01 | 1452 | 0 | PHOSPHORUS, DISSOLVED ORTHOPHOSPHATE (MG/L AS P) | 0.02 | 10
476099 | NORMANDY RESERVOIR | RILEY CREEK 0.5 | 1980-04-01 | 1452 | 0 | CARBON, TOTAL ORGANIC (MG/L AS C) | 3.7 | 10
476099 | NORMANDY RESERVOIR | RILEY CREEK 0.5 | 1980-04-01 | 1452 | 0 | CHLOROPHYLL-A UG/L SPECTROPHOTOMETRIC ACID. METH. | 2.136 | 10
476099 | NORMANDY RESERVOIR | RILEY CREEK 0.5 | 1980-04-01 | 1452 | 0 | CHLOROPHYLL-B UG/L TRICHROMATIC UNCORRECTED | 0.5003 | 10
476099 | NORMANDY RESERVOIR | RILEY CREEK 0.5 | 1980-04-01 | 1452 | 0 | CHLOROPHYLL-C UG/L TRICHROMATIC UNCORRECTED | 1.394 | 10
476099 | NORMANDY RESERVOIR | RILEY CREEK 0.5 | 1980-04-01 | 1452 | 0 | PHEOPHYTIN-A UG/L SPECTROPHOTOMETRIC ACID. METH. | 0.2136 | 10
476099 | NORMANDY RESERVOIR | RILEY CREEK 0.5 | 1980-04-01 | 1453 | 0 | X-SEC. LOC., HORIZ (% FROM R BANK LOOK UPSTR.) | 50 | 13
476099 | NORMANDY RESERVOIR | RILEY CREEK 0.5 | 1980-04-01 | 1453 | 0 | TEMPERATURE, WATER (DEGREES CENTIGRADE) | 11.2 | 13
476099 | NORMANDY RESERVOIR | RILEY CREEK 0.5 | 1980-04-01 | 1453 | 0 | LIGHT,INCIDENT, PERCENT REMAING AT CERTAIN DEPTH | 0.48 | 13
476099 | NORMANDY RESERVOIR | RILEY CREEK 0.5 | 1980-04-01 | 1453 | 0 | SPECIFIC CONDUCTANCE (UMHOS/CM @ 25C) | 79 | 13
476099 | NORMANDY RESERVOIR | RILEY CREEK 0.5 | 1980-04-01 | 1453 | 0 | SAMPLING STATION LOCATION VERTICAL (METERS) | 4 | 13
476099 | NORMANDY RESERVOIR | RILEY CREEK 0.5 | 1980-04-01 | 1453 | 0 | OXYGEN, DISSOLVED MG/L | 10 | 13
476099 | NORMANDY RESERVOIR | RILEY CREEK 0.5 | 1980-04-01 | 1453 | 0 | OXYGEN, DISSOLVED, PERCENT OF SATURATION % | 90.0901 | 13
476099 | NORMANDY RESERVOIR | RILEY CREEK 0.5 | 1980-04-01 | 1453 | 0 | PH (STANDARD UNITS) | 7 | 13
476099 | NORMANDY RESERVOIR | RILEY CREEK 0.5 | 1980-04-01 | 1454 | 0 | X-SEC. LOC., HORIZ (% FROM R BANK LOOK UPSTR.) | 50 | 16
476099 | NORMANDY RESERVOIR | RILEY CREEK 0.5 | 1980-04-01 | 1454 | 0 | TEMPERATURE, WATER (DEGREES CENTIGRADE) | 10.9 | 16
476099 | NORMANDY RESERVOIR | RILEY CREEK 0.5 | 1980-04-01 | 1454 | 0 | SPECIFIC CONDUCTANCE (UMHOS/CM @ 25C) | 78 | 16
476099 | NORMANDY RESERVOIR | RILEY CREEK 0.5 | 1980-04-01 | 1454 | 0 | SAMPLING STATION LOCATION VERTICAL (METERS) | 5 | 16
476099 | NORMANDY RESERVOIR | RILEY CREEK 0.5 | 1980-04-01 | 1454 | 0 | OXYGEN, DISSOLVED MG/L | 10.1 | 16
476099 | NORMANDY RESERVOIR | RILEY CREEK 0.5 | 1980-04-01 | 1454 | 0 | OXYGEN, DISSOLVED, PERCENT OF SATURATION % | 90.991 | 16
476099 | NORMANDY RESERVOIR | RILEY CREEK 0.5 | 1980-04-01 | 1454 | 0 | PH (STANDARD UNITS) | 7 | 16
476099 | NORMANDY RESERVOIR | RILEY CREEK 0.5 | 1980-04-01 | 1455 | 0 | X-SEC. LOC., HORIZ (% FROM R BANK LOOK UPSTR.) | 50 | 20
476099 | NORMANDY RESERVOIR | RILEY CREEK 0.5 | 1980-04-01 | 1455 | 0 | TEMPERATURE, WATER (DEGREES CENTIGRADE) | 10.9 | 20
476099 | NORMANDY RESERVOIR | RILEY CREEK 0.5 | 1980-04-01 | 1455 | 0 | SPECIFIC CONDUCTANCE (UMHOS/CM @ 25C) | 78 | 20
476099 | NORMANDY RESERVOIR | RILEY CREEK 0.5 | 1980-04-01 | 1455 | 0 | SAMPLING STATION LOCATION VERTICAL (METERS) | 6 | 20
476099 | NORMANDY RESERVOIR | RILEY CREEK 0.5 | 1980-04-01 | 1455 | 0 | OXYGEN, DISSOLVED MG/L | 10.1 | 20
476099 | NORMANDY RESERVOIR | RILEY CREEK 0.5 | 1980-04-01 | 1455 | 0 | OXYGEN, DISSOLVED, PERCENT OF SATURATION % | 90.991 | 20
476099 | NORMANDY RESERVOIR | RILEY CREEK 0.5 | 1980-04-01 | 1455 | 0 | PH (STANDARD UNITS) | 7 | 20
476099 | NORMANDY RESERVOIR | RILEY CREEK 0.5 | 1980-04-01 | 1456 | 0 | X-SEC. LOC., HORIZ (% FROM R BANK LOOK UPSTR.) | 50 | 23
476099 | NORMANDY RESERVOIR | RILEY CREEK 0.5 | 1980-04-01 | 1456 | 0 | TEMPERATURE, WATER (DEGREES CENTIGRADE) | 10.8 | 23
476099 | NORMANDY RESERVOIR | RILEY CREEK 0.5 | 1980-04-01 | 1456 | 0 | SPECIFIC CONDUCTANCE (UMHOS/CM @ 25C) | 78 | 23
476099 | NORMANDY RESERVOIR | RILEY CREEK 0.5 | 1980-04-01 | 1456 | 0 | SAMPLING STATION LOCATION VERTICAL (METERS) | 7 | 23
476099 | NORMANDY RESERVOIR | RILEY CREEK 0.5 | 1980-04-01 | 1456 | 0 | OXYGEN, DISSOLVED MG/L | 10.1 | 23
476099 | NORMANDY RESERVOIR | RILEY CREEK 0.5 | 1980-04-01 | 1456 | 0 | OXYGEN, DISSOLVED, PERCENT OF SATURATION % | 90.991 | 23
476099 | NORMANDY RESERVOIR | RILEY CREEK 0.5 | 1980-04-01 | 1456 | 0 | PH (STANDARD UNITS) | 7 | 23
476099 | NORMANDY RESERVOIR | RILEY CREEK 0.5 | 1980-04-01 | 1457 | 0 | X-SEC. LOC., HORIZ (% FROM R BANK LOOK UPSTR.) | 50 | 26
476099 | NORMANDY RESERVOIR | RILEY CREEK 0.5 | 1980-04-01 | 1457 | 0 | TEMPERATURE, WATER (DEGREES CENTIGRADE) | 10.7 | 26
476099 | NORMANDY RESERVOIR | RILEY CREEK 0.5 | 1980-04-01 | 1457 | 0 | SPECIFIC CONDUCTANCE (UMHOS/CM @ 25C) | 79 | 26
476099 | NORMANDY RESERVOIR | RILEY CREEK 0.5 | 1980-04-01 | 1457 | 0 | SAMPLING STATION LOCATION VERTICAL (METERS) | 8 | 26
476099 | NORMANDY RESERVOIR | RILEY CREEK 0.5 | 1980-04-01 | 1457 | 0 | OXYGEN, DISSOLVED MG/L | 10.1 | 26
476099 | NORMANDY RESERVOIR | RILEY CREEK 0.5 | 1980-04-01 | 1457 | 0 | OXYGEN, DISSOLVED, PERCENT OF SATURATION % | 90.991 | 26
476099 | NORMANDY RESERVOIR | RILEY CREEK 0.5 | 1980-04-01 | 1457 | 0 | BOD, 5 DAY, 20 DEG C MG/L | 1 | 26
476099 | NORMANDY RESERVOIR | RILEY CREEK 0.5 | 1980-04-01 | 1457 | 0 | COD, .025N K2CR2O7 MG/L | 12 | 26
476099 | NORMANDY RESERVOIR | RILEY CREEK 0.5 | 1980-04-01 | 1457 | 0 | PH (STANDARD UNITS) | 6.9 | 26
476099 | NORMANDY RESERVOIR | RILEY CREEK 0.5 | 1980-04-01 | 1457 | 0 | ALKALINITY, TOTAL (MG/L AS CACO3) | 25 | 26
476099 | NORMANDY RESERVOIR | RILEY CREEK 0.5 | 1980-04-01 | 1457 | 0 | ALKALINITY, PHENOLPHTHALEIN (MG/L) | 0 | 26
476099 | NORMANDY RESERVOIR | RILEY CREEK 0.5 | 1980-04-01 | 1457 | 0 | NITROGEN, ORGANIC, TOTAL (MG/L AS N) | 0.11 | 26
476099 | NORMANDY RESERVOIR | RILEY CREEK 0.5 | 1980-04-01 | 1457 | 0 | NITROGEN, AMMONIA, TOTAL (MG/L AS N) | 0.07 | 26
476099 | NORMANDY RESERVOIR | RILEY CREEK 0.5 | 1980-04-01 | 1457 | 0 | AMMONIA, UNIONZED (MG/L AS N) | 0.00010894 | 26
476099 | NORMANDY RESERVOIR | RILEY CREEK 0.5 | 1980-04-01 | 1457 | 0 | AMMONIA, UNIONIZED (CALC FR TEMP-PH-NH4) (MG/L) | 0.00013246 | 26
476099 | NORMANDY RESERVOIR | RILEY CREEK 0.5 | 1980-04-01 | 1457 | 0 | NITROGEN, KJELDAHL, TOTAL, (MG/L AS N) | 0.18 | 26
476099 | NORMANDY RESERVOIR | RILEY CREEK 0.5 | 1980-04-01 | 1457 | 0 | NITRITE PLUS NITRATE, TOTAL 1 DET. (MG/L AS N) | 0.44 | 26
476099 | NORMANDY RESERVOIR | RILEY CREEK 0.5 | 1980-04-01 | 1457 | 0 | PHOSPHORUS, TOTAL (MG/L AS P) | 0.05 | 26
476099 | NORMANDY RESERVOIR | RILEY CREEK 0.5 | 1980-04-01 | 1457 | 0 | PHOSPHORUS, DISSOLVED (MG/L AS P) | 0.04 | 26
476099 | NORMANDY RESERVOIR | RILEY CREEK 0.5 | 1980-04-01 | 1457 | 0 | PHOSPHORUS, DISSOLVED ORTHOPHOSPHATE (MG/L AS P) | 0.01 | 26
476099 | NORMANDY RESERVOIR | RILEY CREEK 0.5 | 1980-04-01 | 1457 | 0 | CARBON, TOTAL ORGANIC (MG/L AS C) | 3.7 | 26
476099 | NORMANDY RESERVOIR | RILEY CREEK 0.5 | 1980-04-01 | 1457 | 0 | CHLOROPHYLL-A UG/L SPECTROPHOTOMETRIC ACID. METH. | 1.068 | 26
476099 | NORMANDY RESERVOIR | RILEY CREEK 0.5 | 1980-04-01 | 1457 | 0 | CHLOROPHYLL-B UG/L TRICHROMATIC UNCORRECTED | 0.1536 | 26
476099 | NORMANDY RESERVOIR | RILEY CREEK 0.5 | 1980-04-01 | 1457 | 0 | CHLOROPHYLL-C UG/L TRICHROMATIC UNCORRECTED | 1.484 | 26
476099 | NORMANDY RESERVOIR | RILEY CREEK 0.5 | 1980-04-01 | 1457 | 0 | PHEOPHYTIN-A UG/L SPECTROPHOTOMETRIC ACID. METH. | 0.1068 | 26
476099 | NORMANDY RESERVOIR | RILEY CREEK 0.5 | 1980-04-01 | 1458 | 0 | X-SEC. LOC., HORIZ (% FROM R BANK LOOK UPSTR.) | 50 | 30
476099 | NORMANDY RESERVOIR | RILEY CREEK 0.5 | 1980-04-01 | 1458 | 0 | TEMPERATURE, WATER (DEGREES CENTIGRADE) | 10.6 | 30
476099 | NORMANDY RESERVOIR | RILEY CREEK 0.5 | 1980-04-01 | 1458 | 0 | SPECIFIC CONDUCTANCE (UMHOS/CM @ 25C) | 79 | 30
476099 | NORMANDY RESERVOIR | RILEY CREEK 0.5 | 1980-04-01 | 1458 | 0 | SAMPLING STATION LOCATION VERTICAL (METERS) | 9 | 30
476099 | NORMANDY RESERVOIR | RILEY CREEK 0.5 | 1980-04-01 | 1458 | 0 | OXYGEN, DISSOLVED MG/L | 10.1 | 30
476099 | NORMANDY RESERVOIR | RILEY CREEK 0.5 | 1980-04-01 | 1458 | 0 | OXYGEN, DISSOLVED, PERCENT OF SATURATION % | 90.991 | 30
476099 | NORMANDY RESERVOIR | RILEY CREEK 0.5 | 1980-04-01 | 1458 | 0 | PH (STANDARD UNITS) | 6.9 | 30
476099 | NORMANDY RESERVOIR | RILEY CREEK 0.5 | 1980-04-01 | 1459 | 0 | X-SEC. LOC., HORIZ (% FROM R BANK LOOK UPSTR.) | 50 | 33
476099 | NORMANDY RESERVOIR | RILEY CREEK 0.5 | 1980-04-01 | 1459 | 0 | TEMPERATURE, WATER (DEGREES CENTIGRADE) | 10.6 | 33
476099 | NORMANDY RESERVOIR | RILEY CREEK 0.5 | 1980-04-01 | 1459 | 0 | SPECIFIC CONDUCTANCE (UMHOS/CM @ 25C) | 80 | 33
476099 | NORMANDY RESERVOIR | RILEY CREEK 0.5 | 1980-04-01 | 1459 | 0 | SAMPLING STATION LOCATION VERTICAL (METERS) | 10 | 33
476099 | NORMANDY RESERVOIR | RILEY CREEK 0.5 | 1980-04-01 | 1459 | 0 | OXYGEN, DISSOLVED MG/L | 10 | 33
476099 | NORMANDY RESERVOIR | RILEY CREEK 0.5 | 1980-04-01 | 1459 | 0 | OXYGEN, DISSOLVED, PERCENT OF SATURATION % | 90.0901 | 33
476099 | NORMANDY RESERVOIR | RILEY CREEK 0.5 | 1980-04-01 | 1459 | 0 | PH (STANDARD UNITS) | 6.9 | 33
476099 | NORMANDY RESERVOIR | RILEY CREEK 0.5 | 1980-04-01 | 1500 | 0 | X-SEC. LOC., HORIZ (% FROM R BANK LOOK UPSTR.) | 50 | 36
476099 | NORMANDY RESERVOIR | RILEY CREEK 0.5 | 1980-04-01 | 1500 | 0 | TEMPERATURE, WATER (DEGREES CENTIGRADE) | 10.3 | 36
476099 | NORMANDY RESERVOIR | RILEY CREEK 0.5 | 1980-04-01 | 1500 | 0 | SPECIFIC CONDUCTANCE (UMHOS/CM @ 25C) | 84 | 36
476099 | NORMANDY RESERVOIR | RILEY CREEK 0.5 | 1980-04-01 | 1500 | 0 | SAMPLING STATION LOCATION VERTICAL (METERS) | 11 | 36
476099 | NORMANDY RESERVOIR | RILEY CREEK 0.5 | 1980-04-01 | 1500 | 0 | OXYGEN, DISSOLVED MG/L | 9.9 | 36
476099 | NORMANDY RESERVOIR | RILEY CREEK 0.5 | 1980-04-01 | 1500 | 0 | OXYGEN, DISSOLVED, PERCENT OF SATURATION % | 87.6106 | 36
476099 | NORMANDY RESERVOIR | RILEY CREEK 0.5 | 1980-04-01 | 1500 | 0 | PH (STANDARD UNITS) | 6.9 | 36
476099 | NORMANDY RESERVOIR | RILEY CREEK 0.5 | 1980-04-01 | 1501 | 0 | X-SEC. LOC., HORIZ (% FROM R BANK LOOK UPSTR.) | 50 | 39
476099 | NORMANDY RESERVOIR | RILEY CREEK 0.5 | 1980-04-01 | 1501 | 0 | TEMPERATURE, WATER (DEGREES CENTIGRADE) | 10.1 | 39
476099 | NORMANDY RESERVOIR | RILEY CREEK 0.5 | 1980-04-01 | 1501 | 0 | SPECIFIC CONDUCTANCE (UMHOS/CM @ 25C) | 89 | 39
476099 | NORMANDY RESERVOIR | RILEY CREEK 0.5 | 1980-04-01 | 1501 | 0 | SAMPLING STATION LOCATION VERTICAL (METERS) | 12 | 39
476099 | NORMANDY RESERVOIR | RILEY CREEK 0.5 | 1980-04-01 | 1501 | 0 | OXYGEN, DISSOLVED MG/L | 9.7 | 39
476099 | NORMANDY RESERVOIR | RILEY CREEK 0.5 | 1980-04-01 | 1501 | 0 | OXYGEN, DISSOLVED, PERCENT OF SATURATION % | 85.8407 | 39
476099 | NORMANDY RESERVOIR | RILEY CREEK 0.5 | 1980-04-01 | 1501 | 0 | PH (STANDARD UNITS) | 6.9 | 39
476099 | NORMANDY RESERVOIR | RILEY CREEK 0.5 | 1980-04-01 | 1502 | 0 | X-SEC. LOC., HORIZ (% FROM R BANK LOOK UPSTR.) | 50 | 43
476099 | NORMANDY RESERVOIR | RILEY CREEK 0.5 | 1980-04-01 | 1502 | 0 | TEMPERATURE, WATER (DEGREES CENTIGRADE) | 9.9 | 43
476099 | NORMANDY RESERVOIR | RILEY CREEK 0.5 | 1980-04-01 | 1502 | 0 | SPECIFIC CONDUCTANCE (UMHOS/CM @ 25C) | 91 | 43
476099 | NORMANDY RESERVOIR | RILEY CREEK 0.5 | 1980-04-01 | 1502 | 0 | SAMPLING STATION LOCATION VERTICAL (METERS) | 13 | 43
476099 | NORMANDY RESERVOIR | RILEY CREEK 0.5 | 1980-04-01 | 1502 | 0 | OXYGEN, DISSOLVED MG/L | 9.5 | 43
476099 | NORMANDY RESERVOIR | RILEY CREEK 0.5 | 1980-04-01 | 1502 | 0 | OXYGEN, DISSOLVED, PERCENT OF SATURATION % | 84.0708 | 43
476099 | NORMANDY RESERVOIR | RILEY CREEK 0.5 | 1980-04-01 | 1502 | 0 | PH (STANDARD UNITS) | 6.9 | 43
476099 | NORMANDY RESERVOIR | RILEY CREEK 0.5 | 1980-04-01 | 1503 | 0 | X-SEC. LOC., HORIZ (% FROM R BANK LOOK UPSTR.) | 50 | 46
476099 | NORMANDY RESERVOIR | RILEY CREEK 0.5 | 1980-04-01 | 1503 | 0 | TEMPERATURE, WATER (DEGREES CENTIGRADE) | 9.7 | 46
476099 | NORMANDY RESERVOIR | RILEY CREEK 0.5 | 1980-04-01 | 1503 | 0 | SPECIFIC CONDUCTANCE (UMHOS/CM @ 25C) | 92 | 46
476099 | NORMANDY RESERVOIR | RILEY CREEK 0.5 | 1980-04-01 | 1503 | 0 | SAMPLING STATION LOCATION VERTICAL (METERS) | 14 | 46
476099 | NORMANDY RESERVOIR | RILEY CREEK 0.5 | 1980-04-01 | 1503 | 0 | OXYGEN, DISSOLVED MG/L | 9.4 | 46
476099 | NORMANDY RESERVOIR | RILEY CREEK 0.5 | 1980-04-01 | 1503 | 0 | OXYGEN, DISSOLVED, PERCENT OF SATURATION % | 83.1858 | 46
476099 | NORMANDY RESERVOIR | RILEY CREEK 0.5 | 1980-04-01 | 1503 | 0 | PH (STANDARD UNITS) | 6.9 | 46
476099 | NORMANDY RESERVOIR | RILEY CREEK 0.5 | 1980-04-01 | 1504 | 0 | X-SEC. LOC., HORIZ (% FROM R BANK LOOK UPSTR.) | 50 | 49
476099 | NORMANDY RESERVOIR | RILEY CREEK 0.5 | 1980-04-01 | 1504 | 0 | TEMPERATURE, WATER (DEGREES CENTIGRADE) | 9.6 | 49
476099 | NORMANDY RESERVOIR | RILEY CREEK 0.5 | 1980-04-01 | 1504 | 0 | SPECIFIC CONDUCTANCE (UMHOS/CM @ 25C) | 92 | 49
476099 | NORMANDY RESERVOIR | RILEY CREEK 0.5 | 1980-04-01 | 1504 | 0 | SAMPLING STATION LOCATION VERTICAL (METERS) | 15 | 49
476099 | NORMANDY RESERVOIR | RILEY CREEK 0.5 | 1980-04-01 | 1504 | 0 | OXYGEN, DISSOLVED MG/L | 9.4 | 49
476099 | NORMANDY RESERVOIR | RILEY CREEK 0.5 | 1980-04-01 | 1504 | 0 | OXYGEN, DISSOLVED, PERCENT OF SATURATION % | 83.1858 | 49
476099 | NORMANDY RESERVOIR | RILEY CREEK 0.5 | 1980-04-01 | 1504 | 0 | PH (STANDARD UNITS) | 6.9 | 49
476099 | NORMANDY RESERVOIR | RILEY CREEK 0.5 | 1980-04-01 | 1510 | 0 | X-SEC. LOC., HORIZ (% FROM R BANK LOOK UPSTR.) | 75 | 1
476099 | NORMANDY RESERVOIR | RILEY CREEK 0.5 | 1980-04-01 | 1510 | 0 | TEMPERATURE, WATER (DEGREES CENTIGRADE) | 15 | 1
476099 | NORMANDY RESERVOIR | RILEY CREEK 0.5 | 1980-04-01 | 1510 | 0 | LIGHT,INCIDENT, PERCENT REMAING AT CERTAIN DEPTH | 76.5 | 1
476099 | NORMANDY RESERVOIR | RILEY CREEK 0.5 | 1980-04-01 | 1510 | 0 | TRANSPARENCY, SECCHI DISC (METERS) | 0.25 | 1
476099 | NORMANDY RESERVOIR | RILEY CREEK 0.5 | 1980-04-01 | 1510 | 0 | SPECIFIC CONDUCTANCE (UMHOS/CM @ 25C) | 87 | 1
476099 | NORMANDY RESERVOIR | RILEY CREEK 0.5 | 1980-04-01 | 1510 | 0 | SAMPLING STATION LOCATION VERTICAL (METERS) | 0.3 | 1
476099 | NORMANDY RESERVOIR | RILEY CREEK 0.5 | 1980-04-01 | 1510 | 0 | OXYGEN, DISSOLVED MG/L | 9.9 | 1
476099 | NORMANDY RESERVOIR | RILEY CREEK 0.5 | 1980-04-01 | 1510 | 0 | OXYGEN, DISSOLVED, PERCENT OF SATURATION % | 97.0588 | 1
476099 | NORMANDY RESERVOIR | RILEY CREEK 0.5 | 1980-04-01 | 1510 | 0 | PH (STANDARD UNITS) | 7 | 1
476099 | NORMANDY RESERVOIR | RILEY CREEK 0.5 | 1980-04-01 | 1511 | 0 | X-SEC. LOC., HORIZ (% FROM R BANK LOOK UPSTR.) | 75 | 3
476099 | NORMANDY RESERVOIR | RILEY CREEK 0.5 | 1980-04-01 | 1511 | 0 | TEMPERATURE, WATER (DEGREES CENTIGRADE) | 12.3 | 3
476099 | NORMANDY RESERVOIR | RILEY CREEK 0.5 | 1980-04-01 | 1511 | 0 | LIGHT,INCIDENT, PERCENT REMAING AT CERTAIN DEPTH | 5.6 | 3
476099 | NORMANDY RESERVOIR | RILEY CREEK 0.5 | 1980-04-01 | 1511 | 0 | SPECIFIC CONDUCTANCE (UMHOS/CM @ 25C) | 88 | 3
476099 | NORMANDY RESERVOIR | RILEY CREEK 0.5 | 1980-04-01 | 1511 | 0 | SAMPLING STATION LOCATION VERTICAL (METERS) | 1 | 3
476099 | NORMANDY RESERVOIR | RILEY CREEK 0.5 | 1980-04-01 | 1511 | 0 | OXYGEN, DISSOLVED MG/L | 9.7 | 3
476099 | NORMANDY RESERVOIR | RILEY CREEK 0.5 | 1980-04-01 | 1511 | 0 | OXYGEN, DISSOLVED, PERCENT OF SATURATION % | 89.8148 | 3
476099 | NORMANDY RESERVOIR | RILEY CREEK 0.5 | 1980-04-01 | 1511 | 0 | PH (STANDARD UNITS) | 7 | 3
476099 | NORMANDY RESERVOIR | RILEY CREEK 0.5 | 1980-04-01 | 1512 | 0 | X-SEC. LOC., HORIZ (% FROM R BANK LOOK UPSTR.) | 75 | 5
476099 | NORMANDY RESERVOIR | RILEY CREEK 0.5 | 1980-04-01 | 1512 | 0 | TEMPERATURE, WATER (DEGREES CENTIGRADE) | 11.9 | 5
476099 | NORMANDY RESERVOIR | RILEY CREEK 0.5 | 1980-04-01 | 1512 | 0 | SPECIFIC CONDUCTANCE (UMHOS/CM @ 25C) | 89 | 5
476099 | NORMANDY RESERVOIR | RILEY CREEK 0.5 | 1980-04-01 | 1512 | 0 | SAMPLING STATION LOCATION VERTICAL (METERS) | 1.5 | 5
476099 | NORMANDY RESERVOIR | RILEY CREEK 0.5 | 1980-04-01 | 1512 | 0 | OXYGEN, DISSOLVED MG/L | 9.7 | 5
476099 | NORMANDY RESERVOIR | RILEY CREEK 0.5 | 1980-04-01 | 1512 | 0 | OXYGEN, DISSOLVED, PERCENT OF SATURATION % | 89.8148 | 5
476099 | NORMANDY RESERVOIR | RILEY CREEK 0.5 | 1980-04-01 | 1512 | 0 | PH (STANDARD UNITS) | 7 | 5
476099 | NORMANDY RESERVOIR | RILEY CREEK 0.5 | 1980-04-01 | 1513 | 0 | X-SEC. LOC., HORIZ (% FROM R BANK LOOK UPSTR.) | 75 | 7
476099 | NORMANDY RESERVOIR | RILEY CREEK 0.5 | 1980-04-01 | 1513 | 0 | TEMPERATURE, WATER (DEGREES CENTIGRADE) | 11.9 | 7
476099 | NORMANDY RESERVOIR | RILEY CREEK 0.5 | 1980-04-01 | 1513 | 0 | LIGHT,INCIDENT, PERCENT REMAING AT CERTAIN DEPTH | 1 | 7
476099 | NORMANDY RESERVOIR | RILEY CREEK 0.5 | 1980-04-01 | 1513 | 0 | SPECIFIC CONDUCTANCE (UMHOS/CM @ 25C) | 87 | 7
476099 | NORMANDY RESERVOIR | RILEY CREEK 0.5 | 1980-04-01 | 1513 | 0 | SAMPLING STATION LOCATION VERTICAL (METERS) | 2 | 7
476099 | NORMANDY RESERVOIR | RILEY CREEK 0.5 | 1980-04-01 | 1513 | 0 | OXYGEN, DISSOLVED MG/L | 9.8 | 7
476099 | NORMANDY RESERVOIR | RILEY CREEK 0.5 | 1980-04-01 | 1513 | 0 | OXYGEN, DISSOLVED, PERCENT OF SATURATION % | 90.7407 | 7
476099 | NORMANDY RESERVOIR | RILEY CREEK 0.5 | 1980-04-01 | 1513 | 0 | PH (STANDARD UNITS) | 7 | 7
476099 | NORMANDY RESERVOIR | RILEY CREEK 0.5 | 1980-04-01 | 1514 | 0 | X-SEC. LOC., HORIZ (% FROM R BANK LOOK UPSTR.) | 75 | 10
476099 | NORMANDY RESERVOIR | RILEY CREEK 0.5 | 1980-04-01 | 1514 | 0 | TEMPERATURE, WATER (DEGREES CENTIGRADE) | 11.6 | 10
476099 | NORMANDY RESERVOIR | RILEY CREEK 0.5 | 1980-04-01 | 1514 | 0 | LIGHT,INCIDENT, PERCENT REMAING AT CERTAIN DEPTH | 0.71 | 10
476099 | NORMANDY RESERVOIR | RILEY CREEK 0.5 | 1980-04-01 | 1514 | 0 | SPECIFIC CONDUCTANCE (UMHOS/CM @ 25C) | 82 | 10
476099 | NORMANDY RESERVOIR | RILEY CREEK 0.5 | 1980-04-01 | 1514 | 0 | SAMPLING STATION LOCATION VERTICAL (METERS) | 3 | 10
476099 | NORMANDY RESERVOIR | RILEY CREEK 0.5 | 1980-04-01 | 1514 | 0 | OXYGEN, DISSOLVED MG/L | 9.8 | 10
476099 | NORMANDY RESERVOIR | RILEY CREEK 0.5 | 1980-04-01 | 1514 | 0 | OXYGEN, DISSOLVED, PERCENT OF SATURATION % | 90.7407 | 10
476099 | NORMANDY RESERVOIR | RILEY CREEK 0.5 | 1980-04-01 | 1514 | 0 | PH (STANDARD UNITS) | 7 | 10
476099 | NORMANDY RESERVOIR | RILEY CREEK 0.5 | 1980-04-01 | 1515 | 0 | X-SEC. LOC., HORIZ (% FROM R BANK LOOK UPSTR.) | 75 | 13
476099 | NORMANDY RESERVOIR | RILEY CREEK 0.5 | 1980-04-01 | 1515 | 0 | TEMPERATURE, WATER (DEGREES CENTIGRADE) | 11.5 | 13
476099 | NORMANDY RESERVOIR | RILEY CREEK 0.5 | 1980-04-01 | 1515 | 0 | LIGHT,INCIDENT, PERCENT REMAING AT CERTAIN DEPTH | 0.51 | 13
476099 | NORMANDY RESERVOIR | RILEY CREEK 0.5 | 1980-04-01 | 1515 | 0 | SPECIFIC CONDUCTANCE (UMHOS/CM @ 25C) | 84 | 13
476099 | NORMANDY RESERVOIR | RILEY CREEK 0.5 | 1980-04-01 | 1515 | 0 | SAMPLING STATION LOCATION VERTICAL (METERS) | 4 | 13
476099 | NORMANDY RESERVOIR | RILEY CREEK 0.5 | 1980-04-01 | 1515 | 0 | OXYGEN, DISSOLVED MG/L | 9.8 | 13
476099 | NORMANDY RESERVOIR | RILEY CREEK 0.5 | 1980-04-01 | 1515 | 0 | OXYGEN, DISSOLVED, PERCENT OF SATURATION % | 88.2883 | 13
476099 | NORMANDY RESERVOIR | RILEY CREEK 0.5 | 1980-04-01 | 1515 | 0 | PH (STANDARD UNITS) | 7 | 13
476099 | NORMANDY RESERVOIR | RILEY CREEK 0.5 | 1980-04-01 | 1516 | 0 | X-SEC. LOC., HORIZ (% FROM R BANK LOOK UPSTR.) | 75 | 16
476099 | NORMANDY RESERVOIR | RILEY CREEK 0.5 | 1980-04-01 | 1516 | 0 | TEMPERATURE, WATER (DEGREES CENTIGRADE) | 11 | 16
476099 | NORMANDY RESERVOIR | RILEY CREEK 0.5 | 1980-04-01 | 1516 | 0 | SPECIFIC CONDUCTANCE (UMHOS/CM @ 25C) | 78 | 16
476099 | NORMANDY RESERVOIR | RILEY CREEK 0.5 | 1980-04-01 | 1516 | 0 | SAMPLING STATION LOCATION VERTICAL (METERS) | 5 | 16
476099 | NORMANDY RESERVOIR | RILEY CREEK 0.5 | 1980-04-01 | 1516 | 0 | OXYGEN, DISSOLVED MG/L | 9.9 | 16
476099 | NORMANDY RESERVOIR | RILEY CREEK 0.5 | 1980-04-01 | 1516 | 0 | OXYGEN, DISSOLVED, PERCENT OF SATURATION % | 89.1892 | 16
476099 | NORMANDY RESERVOIR | RILEY CREEK 0.5 | 1980-04-01 | 1516 | 0 | PH (STANDARD UNITS) | 7 | 16
476099 | NORMANDY RESERVOIR | RILEY CREEK 0.5 | 1980-04-01 | 1517 | 0 | X-SEC. LOC., HORIZ (% FROM R BANK LOOK UPSTR.) | 75 | 20
476099 | NORMANDY RESERVOIR | RILEY CREEK 0.5 | 1980-04-01 | 1517 | 0 | TEMPERATURE, WATER (DEGREES CENTIGRADE) | 10.9 | 20
476099 | NORMANDY RESERVOIR | RILEY CREEK 0.5 | 1980-04-01 | 1517 | 0 | SPECIFIC CONDUCTANCE (UMHOS/CM @ 25C) | 78 | 20
476099 | NORMANDY RESERVOIR | RILEY CREEK 0.5 | 1980-04-01 | 1517 | 0 | SAMPLING STATION LOCATION VERTICAL (METERS) | 6 | 20
476099 | NORMANDY RESERVOIR | RILEY CREEK 0.5 | 1980-04-01 | 1517 | 0 | OXYGEN, DISSOLVED MG/L | 10.2 | 20
476099 | NORMANDY RESERVOIR | RILEY CREEK 0.5 | 1980-04-01 | 1517 | 0 | OXYGEN, DISSOLVED, PERCENT OF SATURATION % | 91.8919 | 20
476099 | NORMANDY RESERVOIR | RILEY CREEK 0.5 | 1980-04-01 | 1517 | 0 | PH (STANDARD UNITS) | 7 | 20
476099 | NORMANDY RESERVOIR | RILEY CREEK 0.5 | 1980-04-01 | 1518 | 0 | X-SEC. LOC., HORIZ (% FROM R BANK LOOK UPSTR.) | 75 | 23
476099 | NORMANDY RESERVOIR | RILEY CREEK 0.5 | 1980-04-01 | 1518 | 0 | TEMPERATURE, WATER (DEGREES CENTIGRADE) | 10.8 | 23
476099 | NORMANDY RESERVOIR | RILEY CREEK 0.5 | 1980-04-01 | 1518 | 0 | SPECIFIC CONDUCTANCE (UMHOS/CM @ 25C) | 78 | 23
476099 | NORMANDY RESERVOIR | RILEY CREEK 0.5 | 1980-04-01 | 1518 | 0 | SAMPLING STATION LOCATION VERTICAL (METERS) | 7 | 23
476099 | NORMANDY RESERVOIR | RILEY CREEK 0.5 | 1980-04-01 | 1518 | 0 | OXYGEN, DISSOLVED MG/L | 10.2 | 23
476099 | NORMANDY RESERVOIR | RILEY CREEK 0.5 | 1980-04-01 | 1518 | 0 | OXYGEN, DISSOLVED, PERCENT OF SATURATION % | 91.8919 | 23
476099 | NORMANDY RESERVOIR | RILEY CREEK 0.5 | 1980-04-01 | 1518 | 0 | PH (STANDARD UNITS) | 7 | 23
476099 | NORMANDY RESERVOIR | RILEY CREEK 0.5 | 1980-04-01 | 1519 | 0 | X-SEC. LOC., HORIZ (% FROM R BANK LOOK UPSTR.) | 75 | 26
476099 | NORMANDY RESERVOIR | RILEY CREEK 0.5 | 1980-04-01 | 1519 | 0 | TEMPERATURE, WATER (DEGREES CENTIGRADE) | 10.8 | 26
476099 | NORMANDY RESERVOIR | RILEY CREEK 0.5 | 1980-04-01 | 1519 | 0 | SPECIFIC CONDUCTANCE (UMHOS/CM @ 25C) | 79 | 26
476099 | NORMANDY RESERVOIR | RILEY CREEK 0.5 | 1980-04-01 | 1519 | 0 | SAMPLING STATION LOCATION VERTICAL (METERS) | 8 | 26
476099 | NORMANDY RESERVOIR | RILEY CREEK 0.5 | 1980-04-01 | 1519 | 0 | OXYGEN, DISSOLVED MG/L | 10.1 | 26
476099 | NORMANDY RESERVOIR | RILEY CREEK 0.5 | 1980-04-01 | 1519 | 0 | OXYGEN, DISSOLVED, PERCENT OF SATURATION % | 90.991 | 26
476099 | NORMANDY RESERVOIR | RILEY CREEK 0.5 | 1980-04-01 | 1519 | 0 | PH (STANDARD UNITS) | 7 | 26
476099 | NORMANDY RESERVOIR | RILEY CREEK 0.5 | 1980-04-01 | 1520 | 0 | X-SEC. LOC., HORIZ (% FROM R BANK LOOK UPSTR.) | 75 | 30
476099 | NORMANDY RESERVOIR | RILEY CREEK 0.5 | 1980-04-01 | 1520 | 0 | TEMPERATURE, WATER (DEGREES CENTIGRADE) | 10.7 | 30
476099 | NORMANDY RESERVOIR | RILEY CREEK 0.5 | 1980-04-01 | 1520 | 0 | SPECIFIC CONDUCTANCE (UMHOS/CM @ 25C) | 79 | 30
476099 | NORMANDY RESERVOIR | RILEY CREEK 0.5 | 1980-04-01 | 1520 | 0 | SAMPLING STATION LOCATION VERTICAL (METERS) | 9 | 30
476099 | NORMANDY RESERVOIR | RILEY CREEK 0.5 | 1980-04-01 | 1520 | 0 | OXYGEN, DISSOLVED MG/L | 10.1 | 30
476099 | NORMANDY RESERVOIR | RILEY CREEK 0.5 | 1980-04-01 | 1520 | 0 | OXYGEN, DISSOLVED, PERCENT OF SATURATION % | 90.991 | 30
476099 | NORMANDY RESERVOIR | RILEY CREEK 0.5 | 1980-04-01 | 1520 | 0 | PH (STANDARD UNITS) | 7 | 30
476099 | NORMANDY RESERVOIR | RILEY CREEK 0.5 | 1980-04-01 | 1521 | 0 | X-SEC. LOC., HORIZ (% FROM R BANK LOOK UPSTR.) | 75 | 33
476099 | NORMANDY RESERVOIR | RILEY CREEK 0.5 | 1980-04-01 | 1521 | 0 | TEMPERATURE, WATER (DEGREES CENTIGRADE) | 10.5 | 33
476099 | NORMANDY RESERVOIR | RILEY CREEK 0.5 | 1980-04-01 | 1521 | 0 | SPECIFIC CONDUCTANCE (UMHOS/CM @ 25C) | 84 | 33
476099 | NORMANDY RESERVOIR | RILEY CREEK 0.5 | 1980-04-01 | 1521 | 0 | SAMPLING STATION LOCATION VERTICAL (METERS) | 10 | 33
476099 | NORMANDY RESERVOIR | RILEY CREEK 0.5 | 1980-04-01 | 1521 | 0 | OXYGEN, DISSOLVED MG/L | 9.8 | 33
476099 | NORMANDY RESERVOIR | RILEY CREEK 0.5 | 1980-04-01 | 1521 | 0 | OXYGEN, DISSOLVED, PERCENT OF SATURATION % | 86.7256 | 33
476099 | NORMANDY RESERVOIR | RILEY CREEK 0.5 | 1980-04-01 | 1521 | 0 | PH (STANDARD UNITS) | 7 | 33
476099 | NORMANDY RESERVOIR | RILEY CREEK 0.5 | 1980-04-01 | 1522 | 0 | X-SEC. LOC., HORIZ (% FROM R BANK LOOK UPSTR.) | 75 | 36
476099 | NORMANDY RESERVOIR | RILEY CREEK 0.5 | 1980-04-01 | 1522 | 0 | TEMPERATURE, WATER (DEGREES CENTIGRADE) | 10.3 | 36
476099 | NORMANDY RESERVOIR | RILEY CREEK 0.5 | 1980-04-01 | 1522 | 0 | SPECIFIC CONDUCTANCE (UMHOS/CM @ 25C) | 86 | 36
476099 | NORMANDY RESERVOIR | RILEY CREEK 0.5 | 1980-04-01 | 1522 | 0 | SAMPLING STATION LOCATION VERTICAL (METERS) | 11 | 36
476099 | NORMANDY RESERVOIR | RILEY CREEK 0.5 | 1980-04-01 | 1522 | 0 | OXYGEN, DISSOLVED MG/L | 9.7 | 36
476099 | NORMANDY RESERVOIR | RILEY CREEK 0.5 | 1980-04-01 | 1522 | 0 | OXYGEN, DISSOLVED, PERCENT OF SATURATION % | 85.8407 | 36
476099 | NORMANDY RESERVOIR | RILEY CREEK 0.5 | 1980-04-01 | 1522 | 0 | PH (STANDARD UNITS) | 6.9 | 36
476099 | NORMANDY RESERVOIR | RILEY CREEK 0.5 | 1980-04-01 | 1523 | 0 | X-SEC. LOC., HORIZ (% FROM R BANK LOOK UPSTR.) | 75 | 39
476099 | NORMANDY RESERVOIR | RILEY CREEK 0.5 | 1980-04-01 | 1523 | 0 | TEMPERATURE, WATER (DEGREES CENTIGRADE) | 10.2 | 39
476099 | NORMANDY RESERVOIR | RILEY CREEK 0.5 | 1980-04-01 | 1523 | 0 | SPECIFIC CONDUCTANCE (UMHOS/CM @ 25C) | 88 | 39
476099 | NORMANDY RESERVOIR | RILEY CREEK 0.5 | 1980-04-01 | 1523 | 0 | SAMPLING STATION LOCATION VERTICAL (METERS) | 12 | 39
476099 | NORMANDY RESERVOIR | RILEY CREEK 0.5 | 1980-04-01 | 1523 | 0 | OXYGEN, DISSOLVED MG/L | 9.5 | 39
476099 | NORMANDY RESERVOIR | RILEY CREEK 0.5 | 1980-04-01 | 1523 | 0 | OXYGEN, DISSOLVED, PERCENT OF SATURATION % | 84.0708 | 39
476099 | NORMANDY RESERVOIR | RILEY CREEK 0.5 | 1980-04-01 | 1523 | 0 | PH (STANDARD UNITS) | 6.9 | 39
476099 | NORMANDY RESERVOIR | RILEY CREEK 0.5 | 1980-04-01 | 1524 | 0 | X-SEC. LOC., HORIZ (% FROM R BANK LOOK UPSTR.) | 75 | 43
476099 | NORMANDY RESERVOIR | RILEY CREEK 0.5 | 1980-04-01 | 1524 | 0 | TEMPERATURE, WATER (DEGREES CENTIGRADE) | 10 | 43
476099 | NORMANDY RESERVOIR | RILEY CREEK 0.5 | 1980-04-01 | 1524 | 0 | SPECIFIC CONDUCTANCE (UMHOS/CM @ 25C) | 92 | 43
476099 | NORMANDY RESERVOIR | RILEY CREEK 0.5 | 1980-04-01 | 1524 | 0 | SAMPLING STATION LOCATION VERTICAL (METERS) | 13 | 43
476099 | NORMANDY RESERVOIR | RILEY CREEK 0.5 | 1980-04-01 | 1524 | 0 | OXYGEN, DISSOLVED MG/L | 9.1 | 43
476099 | NORMANDY RESERVOIR | RILEY CREEK 0.5 | 1980-04-01 | 1524 | 0 | OXYGEN, DISSOLVED, PERCENT OF SATURATION % | 80.5309 | 43
476099 | NORMANDY RESERVOIR | RILEY CREEK 0.5 | 1980-04-01 | 1524 | 0 | PH (STANDARD UNITS) | 6.9 | 43
476099 | NORMANDY RESERVOIR | RILEY CREEK 0.5 | 1980-04-15 | 1305 | 0 | X-SEC. LOC., HORIZ (% FROM R BANK LOOK UPSTR.) | 25 | 1
476099 | NORMANDY RESERVOIR | RILEY CREEK 0.5 | 1980-04-15 | 1305 | 0 | TEMPERATURE, WATER (DEGREES CENTIGRADE) | 13 | 1
476099 | NORMANDY RESERVOIR | RILEY CREEK 0.5 | 1980-04-15 | 1305 | 0 | SPECIFIC CONDUCTANCE (UMHOS/CM @ 25C) | 50 | 1
476099 | NORMANDY RESERVOIR | RILEY CREEK 0.5 | 1980-04-15 | 1305 | 0 | SAMPLING STATION LOCATION VERTICAL (METERS) | 0.3 | 1
476099 | NORMANDY RESERVOIR | RILEY CREEK 0.5 | 1980-04-15 | 1305 | 0 | OXYGEN, DISSOLVED MG/L | 11.3 | 1
476099 | NORMANDY RESERVOIR | RILEY CREEK 0.5 | 1980-04-15 | 1305 | 0 | OXYGEN, DISSOLVED, PERCENT OF SATURATION % | 106.604 | 1
476099 | NORMANDY RESERVOIR | RILEY CREEK 0.5 | 1980-04-15 | 1305 | 0 | PH (STANDARD UNITS) | 7.4 | 1
476099 | NORMANDY RESERVOIR | RILEY CREEK 0.5 | 1980-04-15 | 1306 | 0 | X-SEC. LOC., HORIZ (% FROM R BANK LOOK UPSTR.) | 25 | 3
476099 | NORMANDY RESERVOIR | RILEY CREEK 0.5 | 1980-04-15 | 1306 | 0 | TEMPERATURE, WATER (DEGREES CENTIGRADE) | 12.9 | 3
476099 | NORMANDY RESERVOIR | RILEY CREEK 0.5 | 1980-04-15 | 1306 | 0 | SPECIFIC CONDUCTANCE (UMHOS/CM @ 25C) | 50 | 3
476099 | NORMANDY RESERVOIR | RILEY CREEK 0.5 | 1980-04-15 | 1306 | 0 | SAMPLING STATION LOCATION VERTICAL (METERS) | 1 | 3
476099 | NORMANDY RESERVOIR | RILEY CREEK 0.5 | 1980-04-15 | 1306 | 0 | OXYGEN, DISSOLVED MG/L | 11.2 | 3
476099 | NORMANDY RESERVOIR | RILEY CREEK 0.5 | 1980-04-15 | 1306 | 0 | OXYGEN, DISSOLVED, PERCENT OF SATURATION % | 105.66 | 3
476099 | NORMANDY RESERVOIR | RILEY CREEK 0.5 | 1980-04-15 | 1306 | 0 | PH (STANDARD UNITS) | 7.4 | 3
476099 | NORMANDY RESERVOIR | RILEY CREEK 0.5 | 1980-04-15 | 1307 | 0 | X-SEC. LOC., HORIZ (% FROM R BANK LOOK UPSTR.) | 25 | 5
476099 | NORMANDY RESERVOIR | RILEY CREEK 0.5 | 1980-04-15 | 1307 | 0 | TEMPERATURE, WATER (DEGREES CENTIGRADE) | 12.7 | 5
476099 | NORMANDY RESERVOIR | RILEY CREEK 0.5 | 1980-04-15 | 1307 | 0 | SPECIFIC CONDUCTANCE (UMHOS/CM @ 25C) | 49 | 5
476099 | NORMANDY RESERVOIR | RILEY CREEK 0.5 | 1980-04-15 | 1307 | 0 | SAMPLING STATION LOCATION VERTICAL (METERS) | 1.5 | 5
476099 | NORMANDY RESERVOIR | RILEY CREEK 0.5 | 1980-04-15 | 1307 | 0 | OXYGEN, DISSOLVED MG/L | 10.9 | 5
476099 | NORMANDY RESERVOIR | RILEY CREEK 0.5 | 1980-04-15 | 1307 | 0 | OXYGEN, DISSOLVED, PERCENT OF SATURATION % | 102.83 | 5
476099 | NORMANDY RESERVOIR | RILEY CREEK 0.5 | 1980-04-15 | 1307 | 0 | PH (STANDARD UNITS) | 7.4 | 5
476099 | NORMANDY RESERVOIR | RILEY CREEK 0.5 | 1980-04-15 | 1308 | 0 | X-SEC. LOC., HORIZ (% FROM R BANK LOOK UPSTR.) | 25 | 7
476099 | NORMANDY RESERVOIR | RILEY CREEK 0.5 | 1980-04-15 | 1308 | 0 | TEMPERATURE, WATER (DEGREES CENTIGRADE) | 12.7 | 7
476099 | NORMANDY RESERVOIR | RILEY CREEK 0.5 | 1980-04-15 | 1308 | 0 | SPECIFIC CONDUCTANCE (UMHOS/CM @ 25C) | 47 | 7
476099 | NORMANDY RESERVOIR | RILEY CREEK 0.5 | 1980-04-15 | 1308 | 0 | SAMPLING STATION LOCATION VERTICAL (METERS) | 2 | 7
476099 | NORMANDY RESERVOIR | RILEY CREEK 0.5 | 1980-04-15 | 1308 | 0 | OXYGEN, DISSOLVED MG/L | 10.6 | 7
476099 | NORMANDY RESERVOIR | RILEY CREEK 0.5 | 1980-04-15 | 1308 | 0 | OXYGEN, DISSOLVED, PERCENT OF SATURATION % | 100 | 7
476099 | NORMANDY RESERVOIR | RILEY CREEK 0.5 | 1980-04-15 | 1308 | 0 | PH (STANDARD UNITS) | 7.4 | 7
476099 | NORMANDY RESERVOIR | RILEY CREEK 0.5 | 1980-04-15 | 1309 | 0 | X-SEC. LOC., HORIZ (% FROM R BANK LOOK UPSTR.) | 25 | 10
476099 | NORMANDY RESERVOIR | RILEY CREEK 0.5 | 1980-04-15 | 1309 | 0 | TEMPERATURE, WATER (DEGREES CENTIGRADE) | 12.7 | 10
476099 | NORMANDY RESERVOIR | RILEY CREEK 0.5 | 1980-04-15 | 1309 | 0 | SPECIFIC CONDUCTANCE (UMHOS/CM @ 25C) | 47 | 10
476099 | NORMANDY RESERVOIR | RILEY CREEK 0.5 | 1980-04-15 | 1309 | 0 | SAMPLING STATION LOCATION VERTICAL (METERS) | 3 | 10
476099 | NORMANDY RESERVOIR | RILEY CREEK 0.5 | 1980-04-15 | 1309 | 0 | OXYGEN, DISSOLVED MG/L | 10.5 | 10
476099 | NORMANDY RESERVOIR | RILEY CREEK 0.5 | 1980-04-15 | 1309 | 0 | OXYGEN, DISSOLVED, PERCENT OF SATURATION % | 99.0566 | 10
476099 | NORMANDY RESERVOIR | RILEY CREEK 0.5 | 1980-04-15 | 1309 | 0 | PH (STANDARD UNITS) | 7.4 | 10
476099 | NORMANDY RESERVOIR | RILEY CREEK 0.5 | 1980-04-15 | 1310 | 0 | X-SEC. LOC., HORIZ (% FROM R BANK LOOK UPSTR.) | 25 | 13
476099 | NORMANDY RESERVOIR | RILEY CREEK 0.5 | 1980-04-15 | 1310 | 0 | TEMPERATURE, WATER (DEGREES CENTIGRADE) | 12.6 | 13
476099 | NORMANDY RESERVOIR | RILEY CREEK 0.5 | 1980-04-15 | 1310 | 0 | SPECIFIC CONDUCTANCE (UMHOS/CM @ 25C) | 47 | 13
476099 | NORMANDY RESERVOIR | RILEY CREEK 0.5 | 1980-04-15 | 1310 | 0 | SAMPLING STATION LOCATION VERTICAL (METERS) | 4 | 13
476099 | NORMANDY RESERVOIR | RILEY CREEK 0.5 | 1980-04-15 | 1310 | 0 | OXYGEN, DISSOLVED MG/L | 10.5 | 13
476099 | NORMANDY RESERVOIR | RILEY CREEK 0.5 | 1980-04-15 | 1310 | 0 | OXYGEN, DISSOLVED, PERCENT OF SATURATION % | 99.0566 | 13
476099 | NORMANDY RESERVOIR | RILEY CREEK 0.5 | 1980-04-15 | 1310 | 0 | PH (STANDARD UNITS) | 7.3 | 13
476099 | NORMANDY RESERVOIR | RILEY CREEK 0.5 | 1980-04-15 | 1311 | 0 | X-SEC. LOC., HORIZ (% FROM R BANK LOOK UPSTR.) | 25 | 16
476099 | NORMANDY RESERVOIR | RILEY CREEK 0.5 | 1980-04-15 | 1311 | 0 | TEMPERATURE, WATER (DEGREES CENTIGRADE) | 12.6 | 16
476099 | NORMANDY RESERVOIR | RILEY CREEK 0.5 | 1980-04-15 | 1311 | 0 | SPECIFIC CONDUCTANCE (UMHOS/CM @ 25C) | 47 | 16
476099 | NORMANDY RESERVOIR | RILEY CREEK 0.5 | 1980-04-15 | 1311 | 0 | SAMPLING STATION LOCATION VERTICAL (METERS) | 5 | 16
476099 | NORMANDY RESERVOIR | RILEY CREEK 0.5 | 1980-04-15 | 1311 | 0 | OXYGEN, DISSOLVED MG/L | 10.4 | 16
476099 | NORMANDY RESERVOIR | RILEY CREEK 0.5 | 1980-04-15 | 1311 | 0 | OXYGEN, DISSOLVED, PERCENT OF SATURATION % | 98.1132 | 16
476099 | NORMANDY RESERVOIR | RILEY CREEK 0.5 | 1980-04-15 | 1311 | 0 | PH (STANDARD UNITS) | 7.3 | 16
476099 | NORMANDY RESERVOIR | RILEY CREEK 0.5 | 1980-04-15 | 1315 | 0 | X-SEC. LOC., HORIZ (% FROM R BANK LOOK UPSTR.) | 50 | 1
476099 | NORMANDY RESERVOIR | RILEY CREEK 0.5 | 1980-04-15 | 1315 | 0 | TEMPERATURE, WATER (DEGREES CENTIGRADE) | 13 | 1
476099 | NORMANDY RESERVOIR | RILEY CREEK 0.5 | 1980-04-15 | 1315 | 0 | TRANSPARENCY, SECCHI DISC (METERS) | 1 | 1
476099 | NORMANDY RESERVOIR | RILEY CREEK 0.5 | 1980-04-15 | 1315 | 0 | SPECIFIC CONDUCTANCE (UMHOS/CM @ 25C) | 69 | 1
476099 | NORMANDY RESERVOIR | RILEY CREEK 0.5 | 1980-04-15 | 1315 | 0 | SAMPLING STATION LOCATION VERTICAL (METERS) | 0.3 | 1
476099 | NORMANDY RESERVOIR | RILEY CREEK 0.5 | 1980-04-15 | 1315 | 0 | OXYGEN, DISSOLVED MG/L | 10.9 | 1
476099 | NORMANDY RESERVOIR | RILEY CREEK 0.5 | 1980-04-15 | 1315 | 0 | OXYGEN, DISSOLVED, PERCENT OF SATURATION % | 102.83 | 1
476099 | NORMANDY RESERVOIR | RILEY CREEK 0.5 | 1980-04-15 | 1315 | 0 | BOD, 5 DAY, 20 DEG C MG/L | 1 | 1
476099 | NORMANDY RESERVOIR | RILEY CREEK 0.5 | 1980-04-15 | 1315 | 0 | COD, .025N K2CR2O7 MG/L | 9 | 1
476099 | NORMANDY RESERVOIR | RILEY CREEK 0.5 | 1980-04-15 | 1315 | 0 | PH (STANDARD UNITS) | 7.3 | 1
476099 | NORMANDY RESERVOIR | RILEY CREEK 0.5 | 1980-04-15 | 1315 | 0 | ALKALINITY, TOTAL (MG/L AS CACO3) | 30 | 1
476099 | NORMANDY RESERVOIR | RILEY CREEK 0.5 | 1980-04-15 | 1315 | 0 | ALKALINITY, PHENOLPHTHALEIN (MG/L) | 0 | 1
476099 | NORMANDY RESERVOIR | RILEY CREEK 0.5 | 1980-04-15 | 1315 | 0 | NITROGEN, ORGANIC, TOTAL (MG/L AS N) | 0.19 | 1
476099 | NORMANDY RESERVOIR | RILEY CREEK 0.5 | 1980-04-15 | 1315 | 0 | NITROGEN, AMMONIA, TOTAL (MG/L AS N) | 0.05 | 1
476099 | NORMANDY RESERVOIR | RILEY CREEK 0.5 | 1980-04-15 | 1315 | 0 | AMMONIA, UNIONZED (MG/L AS N) | 0.00023281 | 1
476099 | NORMANDY RESERVOIR | RILEY CREEK 0.5 | 1980-04-15 | 1315 | 0 | AMMONIA, UNIONIZED (CALC FR TEMP-PH-NH4) (MG/L) | 0.00028307 | 1
476099 | NORMANDY RESERVOIR | RILEY CREEK 0.5 | 1980-04-15 | 1315 | 0 | NITROGEN, KJELDAHL, TOTAL, (MG/L AS N) | 0.24 | 1
476099 | NORMANDY RESERVOIR | RILEY CREEK 0.5 | 1980-04-15 | 1315 | 0 | NITRITE PLUS NITRATE, TOTAL 1 DET. (MG/L AS N) | 0.4 | 1
476099 | NORMANDY RESERVOIR | RILEY CREEK 0.5 | 1980-04-15 | 1315 | 0 | PHOSPHORUS, TOTAL (MG/L AS P) | 0.04 | 1
476099 | NORMANDY RESERVOIR | RILEY CREEK 0.5 | 1980-04-15 | 1315 | 0 | PHOSPHORUS, DISSOLVED (MG/L AS P) | 0.03 | 1
476099 | NORMANDY RESERVOIR | RILEY CREEK 0.5 | 1980-04-15 | 1315 | 0 | PHOSPHORUS, DISSOLVED ORTHOPHOSPHATE (MG/L AS P) | 0.02 | 1
476099 | NORMANDY RESERVOIR | RILEY CREEK 0.5 | 1980-04-15 | 1315 | 0 | CARBON, TOTAL ORGANIC (MG/L AS C) | 4.7 | 1
476099 | NORMANDY RESERVOIR | RILEY CREEK 0.5 | 1980-04-15 | 1315 | 0 | CHLOROPHYLL-A UG/L SPECTROPHOTOMETRIC ACID. METH. | 4.272 | 1
476099 | NORMANDY RESERVOIR | RILEY CREEK 0.5 | 1980-04-15 | 1315 | 0 | CHLOROPHYLL-B UG/L TRICHROMATIC UNCORRECTED | 1.683 | 1
476099 | NORMANDY RESERVOIR | RILEY CREEK 0.5 | 1980-04-15 | 1315 | 0 | CHLOROPHYLL-C UG/L TRICHROMATIC UNCORRECTED | 0.5177 | 1
476099 | NORMANDY RESERVOIR | RILEY CREEK 0.5 | 1980-04-15 | 1315 | 0 | PHEOPHYTIN-A UG/L SPECTROPHOTOMETRIC ACID. METH. | 0.4272 | 1
476099 | NORMANDY RESERVOIR | RILEY CREEK 0.5 | 1980-04-15 | 1316 | 0 | X-SEC. LOC., HORIZ (% FROM R BANK LOOK UPSTR.) | 50 | 3
476099 | NORMANDY RESERVOIR | RILEY CREEK 0.5 | 1980-04-15 | 1316 | 0 | TEMPERATURE, WATER (DEGREES CENTIGRADE) | 13 | 3
476099 | NORMANDY RESERVOIR | RILEY CREEK 0.5 | 1980-04-15 | 1316 | 0 | SPECIFIC CONDUCTANCE (UMHOS/CM @ 25C) | 68 | 3
476099 | NORMANDY RESERVOIR | RILEY CREEK 0.5 | 1980-04-15 | 1316 | 0 | SAMPLING STATION LOCATION VERTICAL (METERS) | 1 | 3
476099 | NORMANDY RESERVOIR | RILEY CREEK 0.5 | 1980-04-15 | 1316 | 0 | OXYGEN, DISSOLVED MG/L | 10.3 | 3
476099 | NORMANDY RESERVOIR | RILEY CREEK 0.5 | 1980-04-15 | 1316 | 0 | OXYGEN, DISSOLVED, PERCENT OF SATURATION % | 97.1698 | 3
476099 | NORMANDY RESERVOIR | RILEY CREEK 0.5 | 1980-04-15 | 1316 | 0 | PH (STANDARD UNITS) | 7 | 3
476099 | NORMANDY RESERVOIR | RILEY CREEK 0.5 | 1980-04-15 | 1317 | 0 | X-SEC. LOC., HORIZ (% FROM R BANK LOOK UPSTR.) | 50 | 5
476099 | NORMANDY RESERVOIR | RILEY CREEK 0.5 | 1980-04-15 | 1317 | 0 | TEMPERATURE, WATER (DEGREES CENTIGRADE) | 12.9 | 5
476099 | NORMANDY RESERVOIR | RILEY CREEK 0.5 | 1980-04-15 | 1317 | 0 | SPECIFIC CONDUCTANCE (UMHOS/CM @ 25C) | 67 | 5
476099 | NORMANDY RESERVOIR | RILEY CREEK 0.5 | 1980-04-15 | 1317 | 0 | SAMPLING STATION LOCATION VERTICAL (METERS) | 1.5 | 5
476099 | NORMANDY RESERVOIR | RILEY CREEK 0.5 | 1980-04-15 | 1317 | 0 | OXYGEN, DISSOLVED MG/L | 10.5 | 5
476099 | NORMANDY RESERVOIR | RILEY CREEK 0.5 | 1980-04-15 | 1317 | 0 | OXYGEN, DISSOLVED, PERCENT OF SATURATION % | 99.0566 | 5
476099 | NORMANDY RESERVOIR | RILEY CREEK 0.5 | 1980-04-15 | 1317 | 0 | PH (STANDARD UNITS) | 7.4 | 5
476099 | NORMANDY RESERVOIR | RILEY CREEK 0.5 | 1980-04-15 | 1318 | 0 | X-SEC. LOC., HORIZ (% FROM R BANK LOOK UPSTR.) | 50 | 7
476099 | NORMANDY RESERVOIR | RILEY CREEK 0.5 | 1980-04-15 | 1318 | 0 | TEMPERATURE, WATER (DEGREES CENTIGRADE) | 12.8 | 7
476099 | NORMANDY RESERVOIR | RILEY CREEK 0.5 | 1980-04-15 | 1318 | 0 | SPECIFIC CONDUCTANCE (UMHOS/CM @ 25C) | 65 | 7
476099 | NORMANDY RESERVOIR | RILEY CREEK 0.5 | 1980-04-15 | 1318 | 0 | SAMPLING STATION LOCATION VERTICAL (METERS) | 2 | 7
476099 | NORMANDY RESERVOIR | RILEY CREEK 0.5 | 1980-04-15 | 1318 | 0 | OXYGEN, DISSOLVED MG/L | 10.6 | 7
476099 | NORMANDY RESERVOIR | RILEY CREEK 0.5 | 1980-04-15 | 1318 | 0 | OXYGEN, DISSOLVED, PERCENT OF SATURATION % | 100 | 7
476099 | NORMANDY RESERVOIR | RILEY CREEK 0.5 | 1980-04-15 | 1318 | 0 | PH (STANDARD UNITS) | 7.4 | 7
476099 | NORMANDY RESERVOIR | RILEY CREEK 0.5 | 1980-04-15 | 1320 | 0 | X-SEC. LOC., HORIZ (% FROM R BANK LOOK UPSTR.) | 50 | 10
476099 | NORMANDY RESERVOIR | RILEY CREEK 0.5 | 1980-04-15 | 1320 | 0 | TEMPERATURE, WATER (DEGREES CENTIGRADE) | 12.8 | 10
476099 | NORMANDY RESERVOIR | RILEY CREEK 0.5 | 1980-04-15 | 1320 | 0 | SPECIFIC CONDUCTANCE (UMHOS/CM @ 25C) | 63 | 10
476099 | NORMANDY RESERVOIR | RILEY CREEK 0.5 | 1980-04-15 | 1320 | 0 | SAMPLING STATION LOCATION VERTICAL (METERS) | 3 | 10
476099 | NORMANDY RESERVOIR | RILEY CREEK 0.5 | 1980-04-15 | 1320 | 0 | OXYGEN, DISSOLVED MG/L | 10.8 | 10
476099 | NORMANDY RESERVOIR | RILEY CREEK 0.5 | 1980-04-15 | 1320 | 0 | OXYGEN, DISSOLVED, PERCENT OF SATURATION % | 101.887 | 10
476099 | NORMANDY RESERVOIR | RILEY CREEK 0.5 | 1980-04-15 | 1320 | 0 | BOD, 5 DAY, 20 DEG C MG/L | 1 | 10
476099 | NORMANDY RESERVOIR | RILEY CREEK 0.5 | 1980-04-15 | 1320 | 0 | COD, .025N K2CR2O7 MG/L | 8 | 10
476099 | NORMANDY RESERVOIR | RILEY CREEK 0.5 | 1980-04-15 | 1320 | 0 | PH (STANDARD UNITS) | 7.4 | 10
476099 | NORMANDY RESERVOIR | RILEY CREEK 0.5 | 1980-04-15 | 1320 | 0 | ALKALINITY, TOTAL (MG/L AS CACO3) | 29 | 10
476099 | NORMANDY RESERVOIR | RILEY CREEK 0.5 | 1980-04-15 | 1320 | 0 | ALKALINITY, PHENOLPHTHALEIN (MG/L) | 0 | 10
476099 | NORMANDY RESERVOIR | RILEY CREEK 0.5 | 1980-04-15 | 1320 | 0 | NITROGEN, ORGANIC, TOTAL (MG/L AS N) | 0.13 | 10
476099 | NORMANDY RESERVOIR | RILEY CREEK 0.5 | 1980-04-15 | 1320 | 0 | NITROGEN, AMMONIA, TOTAL (MG/L AS N) | 0.07 | 10
476099 | NORMANDY RESERVOIR | RILEY CREEK 0.5 | 1980-04-15 | 1320 | 0 | AMMONIA, UNIONZED (MG/L AS N) | 0.00040362 | 10
476099 | NORMANDY RESERVOIR | RILEY CREEK 0.5 | 1980-04-15 | 1320 | 0 | AMMONIA, UNIONIZED (CALC FR TEMP-PH-NH4) (MG/L) | 0.00049076 | 10
476099 | NORMANDY RESERVOIR | RILEY CREEK 0.5 | 1980-04-15 | 1320 | 0 | NITROGEN, KJELDAHL, TOTAL, (MG/L AS N) | 0.2 | 10
476099 | NORMANDY RESERVOIR | RILEY CREEK 0.5 | 1980-04-15 | 1320 | 0 | NITRITE PLUS NITRATE, TOTAL 1 DET. (MG/L AS N) | 0.4 | 10
476099 | NORMANDY RESERVOIR | RILEY CREEK 0.5 | 1980-04-15 | 1320 | 0 | PHOSPHORUS, TOTAL (MG/L AS P) | 0.04 | 10
476099 | NORMANDY RESERVOIR | RILEY CREEK 0.5 | 1980-04-15 | 1320 | 0 | PHOSPHORUS, DISSOLVED (MG/L AS P) | 0.01 | 10
476099 | NORMANDY RESERVOIR | RILEY CREEK 0.5 | 1980-04-15 | 1320 | 0 | PHOSPHORUS, DISSOLVED ORTHOPHOSPHATE (MG/L AS P) | 0.02 | 10
476099 | NORMANDY RESERVOIR | RILEY CREEK 0.5 | 1980-04-15 | 1320 | 0 | CARBON, TOTAL ORGANIC (MG/L AS C) | 4.1 | 10
476099 | NORMANDY RESERVOIR | RILEY CREEK 0.5 | 1980-04-15 | 1320 | 0 | CHLOROPHYLL-A UG/L SPECTROPHOTOMETRIC ACID. METH. | 5.073 | 10
476099 | NORMANDY RESERVOIR | RILEY CREEK 0.5 | 1980-04-15 | 1320 | 0 | CHLOROPHYLL-B UG/L TRICHROMATIC UNCORRECTED | 0.6832 | 10
476099 | NORMANDY RESERVOIR | RILEY CREEK 0.5 | 1980-04-15 | 1320 | 0 | CHLOROPHYLL-C UG/L TRICHROMATIC UNCORRECTED | 0.1278 | 10
476099 | NORMANDY RESERVOIR | RILEY CREEK 0.5 | 1980-04-15 | 1320 | 0 | PHEOPHYTIN-A UG/L SPECTROPHOTOMETRIC ACID. METH. | 0.5073 | 10
476099 | NORMANDY RESERVOIR | RILEY CREEK 0.5 | 1980-04-15 | 1321 | 0 | X-SEC. LOC., HORIZ (% FROM R BANK LOOK UPSTR.) | 50 | 13
476099 | NORMANDY RESERVOIR | RILEY CREEK 0.5 | 1980-04-15 | 1321 | 0 | TEMPERATURE, WATER (DEGREES CENTIGRADE) | 12.7 | 13
476099 | NORMANDY RESERVOIR | RILEY CREEK 0.5 | 1980-04-15 | 1321 | 0 | SPECIFIC CONDUCTANCE (UMHOS/CM @ 25C) | 61 | 13
476099 | NORMANDY RESERVOIR | RILEY CREEK 0.5 | 1980-04-15 | 1321 | 0 | SAMPLING STATION LOCATION VERTICAL (METERS) | 4 | 13
476099 | NORMANDY RESERVOIR | RILEY CREEK 0.5 | 1980-04-15 | 1321 | 0 | OXYGEN, DISSOLVED MG/L | 10.7 | 13
476099 | NORMANDY RESERVOIR | RILEY CREEK 0.5 | 1980-04-15 | 1321 | 0 | OXYGEN, DISSOLVED, PERCENT OF SATURATION % | 100.943 | 13
476099 | NORMANDY RESERVOIR | RILEY CREEK 0.5 | 1980-04-15 | 1321 | 0 | PH (STANDARD UNITS) | 7.4 | 13
476099 | NORMANDY RESERVOIR | RILEY CREEK 0.5 | 1980-04-15 | 1322 | 0 | X-SEC. LOC., HORIZ (% FROM R BANK LOOK UPSTR.) | 50 | 16
476099 | NORMANDY RESERVOIR | RILEY CREEK 0.5 | 1980-04-15 | 1322 | 0 | TEMPERATURE, WATER (DEGREES CENTIGRADE) | 12.7 | 16
476099 | NORMANDY RESERVOIR | RILEY CREEK 0.5 | 1980-04-15 | 1322 | 0 | SPECIFIC CONDUCTANCE (UMHOS/CM @ 25C) | 61 | 16
476099 | NORMANDY RESERVOIR | RILEY CREEK 0.5 | 1980-04-15 | 1322 | 0 | SAMPLING STATION LOCATION VERTICAL (METERS) | 5 | 16
476099 | NORMANDY RESERVOIR | RILEY CREEK 0.5 | 1980-04-15 | 1322 | 0 | OXYGEN, DISSOLVED MG/L | 10.7 | 16
476099 | NORMANDY RESERVOIR | RILEY CREEK 0.5 | 1980-04-15 | 1322 | 0 | OXYGEN, DISSOLVED, PERCENT OF SATURATION % | 100.943 | 16
476099 | NORMANDY RESERVOIR | RILEY CREEK 0.5 | 1980-04-15 | 1322 | 0 | PH (STANDARD UNITS) | 7.4 | 16
476099 | NORMANDY RESERVOIR | RILEY CREEK 0.5 | 1980-04-15 | 1323 | 0 | X-SEC. LOC., HORIZ (% FROM R BANK LOOK UPSTR.) | 50 | 20
476099 | NORMANDY RESERVOIR | RILEY CREEK 0.5 | 1980-04-15 | 1323 | 0 | TEMPERATURE, WATER (DEGREES CENTIGRADE) | 12.7 | 20
476099 | NORMANDY RESERVOIR | RILEY CREEK 0.5 | 1980-04-15 | 1323 | 0 | SPECIFIC CONDUCTANCE (UMHOS/CM @ 25C) | 61 | 20
476099 | NORMANDY RESERVOIR | RILEY CREEK 0.5 | 1980-04-15 | 1323 | 0 | SAMPLING STATION LOCATION VERTICAL (METERS) | 6 | 20
476099 | NORMANDY RESERVOIR | RILEY CREEK 0.5 | 1980-04-15 | 1323 | 0 | OXYGEN, DISSOLVED MG/L | 10.8 | 20
476099 | NORMANDY RESERVOIR | RILEY CREEK 0.5 | 1980-04-15 | 1323 | 0 | OXYGEN, DISSOLVED, PERCENT OF SATURATION % | 101.887 | 20
476099 | NORMANDY RESERVOIR | RILEY CREEK 0.5 | 1980-04-15 | 1323 | 0 | PH (STANDARD UNITS) | 7.4 | 20
476099 | NORMANDY RESERVOIR | RILEY CREEK 0.5 | 1980-04-15 | 1324 | 0 | X-SEC. LOC., HORIZ (% FROM R BANK LOOK UPSTR.) | 50 | 23
476099 | NORMANDY RESERVOIR | RILEY CREEK 0.5 | 1980-04-15 | 1324 | 0 | TEMPERATURE, WATER (DEGREES CENTIGRADE) | 12.7 | 23
476099 | NORMANDY RESERVOIR | RILEY CREEK 0.5 | 1980-04-15 | 1324 | 0 | SPECIFIC CONDUCTANCE (UMHOS/CM @ 25C) | 59 | 23
476099 | NORMANDY RESERVOIR | RILEY CREEK 0.5 | 1980-04-15 | 1324 | 0 | SAMPLING STATION LOCATION VERTICAL (METERS) | 7 | 23
476099 | NORMANDY RESERVOIR | RILEY CREEK 0.5 | 1980-04-15 | 1324 | 0 | OXYGEN, DISSOLVED MG/L | 10.7 | 23
476099 | NORMANDY RESERVOIR | RILEY CREEK 0.5 | 1980-04-15 | 1324 | 0 | OXYGEN, DISSOLVED, PERCENT OF SATURATION % | 100.943 | 23
476099 | NORMANDY RESERVOIR | RILEY CREEK 0.5 | 1980-04-15 | 1324 | 0 | PH (STANDARD UNITS) | 7.4 | 23
476099 | NORMANDY RESERVOIR | RILEY CREEK 0.5 | 1980-04-15 | 1325 | 0 | X-SEC. LOC., HORIZ (% FROM R BANK LOOK UPSTR.) | 50 | 26
476099 | NORMANDY RESERVOIR | RILEY CREEK 0.5 | 1980-04-15 | 1325 | 0 | TEMPERATURE, WATER (DEGREES CENTIGRADE) | 12.6 | 26
476099 | NORMANDY RESERVOIR | RILEY CREEK 0.5 | 1980-04-15 | 1325 | 0 | SPECIFIC CONDUCTANCE (UMHOS/CM @ 25C) | 59 | 26
476099 | NORMANDY RESERVOIR | RILEY CREEK 0.5 | 1980-04-15 | 1325 | 0 | SAMPLING STATION LOCATION VERTICAL (METERS) | 8 | 26
476099 | NORMANDY RESERVOIR | RILEY CREEK 0.5 | 1980-04-15 | 1325 | 0 | OXYGEN, DISSOLVED MG/L | 10.6 | 26
476099 | NORMANDY RESERVOIR | RILEY CREEK 0.5 | 1980-04-15 | 1325 | 0 | OXYGEN, DISSOLVED, PERCENT OF SATURATION % | 100 | 26
476099 | NORMANDY RESERVOIR | RILEY CREEK 0.5 | 1980-04-15 | 1325 | 0 | BOD, 5 DAY, 20 DEG C MG/L | 1 | 26
476099 | NORMANDY RESERVOIR | RILEY CREEK 0.5 | 1980-04-15 | 1325 | 0 | COD, .025N K2CR2O7 MG/L | 12 | 26
476099 | NORMANDY RESERVOIR | RILEY CREEK 0.5 | 1980-04-15 | 1325 | 0 | PH (STANDARD UNITS) | 7.4 | 26
476099 | NORMANDY RESERVOIR | RILEY CREEK 0.5 | 1980-04-15 | 1325 | 0 | ALKALINITY, TOTAL (MG/L AS CACO3) | 25 | 26
476099 | NORMANDY RESERVOIR | RILEY CREEK 0.5 | 1980-04-15 | 1325 | 0 | ALKALINITY, PHENOLPHTHALEIN (MG/L) | 0 | 26
476099 | NORMANDY RESERVOIR | RILEY CREEK 0.5 | 1980-04-15 | 1325 | 0 | NITROGEN, ORGANIC, TOTAL (MG/L AS N) | 0.16 | 26
476099 | NORMANDY RESERVOIR | RILEY CREEK 0.5 | 1980-04-15 | 1325 | 0 | NITROGEN, AMMONIA, TOTAL (MG/L AS N) | 0.05 | 26
476099 | NORMANDY RESERVOIR | RILEY CREEK 0.5 | 1980-04-15 | 1325 | 0 | AMMONIA, UNIONZED (MG/L AS N) | 0.00028393 | 26
476099 | NORMANDY RESERVOIR | RILEY CREEK 0.5 | 1980-04-15 | 1325 | 0 | AMMONIA, UNIONIZED (CALC FR TEMP-PH-NH4) (MG/L) | 0.00034523 | 26
476099 | NORMANDY RESERVOIR | RILEY CREEK 0.5 | 1980-04-15 | 1325 | 0 | NITROGEN, KJELDAHL, TOTAL, (MG/L AS N) | 0.21 | 26
476099 | NORMANDY RESERVOIR | RILEY CREEK 0.5 | 1980-04-15 | 1325 | 0 | NITRITE PLUS NITRATE, TOTAL 1 DET. (MG/L AS N) | 0.4 | 26
476099 | NORMANDY RESERVOIR | RILEY CREEK 0.5 | 1980-04-15 | 1325 | 0 | PHOSPHORUS, TOTAL (MG/L AS P) | 0.04 | 26
476099 | NORMANDY RESERVOIR | RILEY CREEK 0.5 | 1980-04-15 | 1325 | 0 | PHOSPHORUS, DISSOLVED (MG/L AS P) | 0.01 | 26
476099 | NORMANDY RESERVOIR | RILEY CREEK 0.5 | 1980-04-15 | 1325 | 0 | PHOSPHORUS, DISSOLVED ORTHOPHOSPHATE (MG/L AS P) | 0.02 | 26
476099 | NORMANDY RESERVOIR | RILEY CREEK 0.5 | 1980-04-15 | 1325 | 0 | CARBON, TOTAL ORGANIC (MG/L AS C) | 3.9 | 26
476099 | NORMANDY RESERVOIR | RILEY CREEK 0.5 | 1980-04-15 | 1325 | 0 | CHLOROPHYLL-A UG/L SPECTROPHOTOMETRIC ACID. METH. | 4.539 | 26
476099 | NORMANDY RESERVOIR | RILEY CREEK 0.5 | 1980-04-15 | 1325 | 0 | CHLOROPHYLL-B UG/L TRICHROMATIC UNCORRECTED | 1.512 | 26
476099 | NORMANDY RESERVOIR | RILEY CREEK 0.5 | 1980-04-15 | 1325 | 0 | CHLOROPHYLL-C UG/L TRICHROMATIC UNCORRECTED | 1.79 | 26
476099 | NORMANDY RESERVOIR | RILEY CREEK 0.5 | 1980-04-15 | 1325 | 0 | PHEOPHYTIN-A UG/L SPECTROPHOTOMETRIC ACID. METH. | 0.4539 | 26
476099 | NORMANDY RESERVOIR | RILEY CREEK 0.5 | 1980-04-15 | 1327 | 0 | X-SEC. LOC., HORIZ (% FROM R BANK LOOK UPSTR.) | 50 | 30
476099 | NORMANDY RESERVOIR | RILEY CREEK 0.5 | 1980-04-15 | 1327 | 0 | TEMPERATURE, WATER (DEGREES CENTIGRADE) | 12.6 | 30
476099 | NORMANDY RESERVOIR | RILEY CREEK 0.5 | 1980-04-15 | 1327 | 0 | SPECIFIC CONDUCTANCE (UMHOS/CM @ 25C) | 57 | 30
476099 | NORMANDY RESERVOIR | RILEY CREEK 0.5 | 1980-04-15 | 1327 | 0 | SAMPLING STATION LOCATION VERTICAL (METERS) | 9 | 30
476099 | NORMANDY RESERVOIR | RILEY CREEK 0.5 | 1980-04-15 | 1327 | 0 | OXYGEN, DISSOLVED MG/L | 10.6 | 30
476099 | NORMANDY RESERVOIR | RILEY CREEK 0.5 | 1980-04-15 | 1327 | 0 | OXYGEN, DISSOLVED, PERCENT OF SATURATION % | 100 | 30
476099 | NORMANDY RESERVOIR | RILEY CREEK 0.5 | 1980-04-15 | 1327 | 0 | PH (STANDARD UNITS) | 7.4 | 30
476099 | NORMANDY RESERVOIR | RILEY CREEK 0.5 | 1980-04-15 | 1328 | 0 | X-SEC. LOC., HORIZ (% FROM R BANK LOOK UPSTR.) | 50 | 33
476099 | NORMANDY RESERVOIR | RILEY CREEK 0.5 | 1980-04-15 | 1328 | 0 | TEMPERATURE, WATER (DEGREES CENTIGRADE) | 12.5 | 33
476099 | NORMANDY RESERVOIR | RILEY CREEK 0.5 | 1980-04-15 | 1328 | 0 | SPECIFIC CONDUCTANCE (UMHOS/CM @ 25C) | 57 | 33
476099 | NORMANDY RESERVOIR | RILEY CREEK 0.5 | 1980-04-15 | 1328 | 0 | SAMPLING STATION LOCATION VERTICAL (METERS) | 10 | 33
476099 | NORMANDY RESERVOIR | RILEY CREEK 0.5 | 1980-04-15 | 1328 | 0 | OXYGEN, DISSOLVED MG/L | 10.4 | 33
476099 | NORMANDY RESERVOIR | RILEY CREEK 0.5 | 1980-04-15 | 1328 | 0 | OXYGEN, DISSOLVED, PERCENT OF SATURATION % | 96.2963 | 33
476099 | NORMANDY RESERVOIR | RILEY CREEK 0.5 | 1980-04-15 | 1328 | 0 | PH (STANDARD UNITS) | 7.4 | 33
476099 | NORMANDY RESERVOIR | RILEY CREEK 0.5 | 1980-04-15 | 1329 | 0 | X-SEC. LOC., HORIZ (% FROM R BANK LOOK UPSTR.) | 50 | 36
476099 | NORMANDY RESERVOIR | RILEY CREEK 0.5 | 1980-04-15 | 1329 | 0 | TEMPERATURE, WATER (DEGREES CENTIGRADE) | 12.5 | 36
476099 | NORMANDY RESERVOIR | RILEY CREEK 0.5 | 1980-04-15 | 1329 | 0 | SPECIFIC CONDUCTANCE (UMHOS/CM @ 25C) | 55 | 36
476099 | NORMANDY RESERVOIR | RILEY CREEK 0.5 | 1980-04-15 | 1329 | 0 | SAMPLING STATION LOCATION VERTICAL (METERS) | 11 | 36
476099 | NORMANDY RESERVOIR | RILEY CREEK 0.5 | 1980-04-15 | 1329 | 0 | OXYGEN, DISSOLVED MG/L | 10.5 | 36
476099 | NORMANDY RESERVOIR | RILEY CREEK 0.5 | 1980-04-15 | 1329 | 0 | OXYGEN, DISSOLVED, PERCENT OF SATURATION % | 97.2222 | 36
476099 | NORMANDY RESERVOIR | RILEY CREEK 0.5 | 1980-04-15 | 1329 | 0 | PH (STANDARD UNITS) | 7.4 | 36
476099 | NORMANDY RESERVOIR | RILEY CREEK 0.5 | 1980-04-15 | 1330 | 0 | X-SEC. LOC., HORIZ (% FROM R BANK LOOK UPSTR.) | 50 | 39
476099 | NORMANDY RESERVOIR | RILEY CREEK 0.5 | 1980-04-15 | 1330 | 0 | TEMPERATURE, WATER (DEGREES CENTIGRADE) | 12.5 | 39
476099 | NORMANDY RESERVOIR | RILEY CREEK 0.5 | 1980-04-15 | 1330 | 0 | SPECIFIC CONDUCTANCE (UMHOS/CM @ 25C) | 55 | 39
476099 | NORMANDY RESERVOIR | RILEY CREEK 0.5 | 1980-04-15 | 1330 | 0 | SAMPLING STATION LOCATION VERTICAL (METERS) | 12 | 39
476099 | NORMANDY RESERVOIR | RILEY CREEK 0.5 | 1980-04-15 | 1330 | 0 | OXYGEN, DISSOLVED MG/L | 10.4 | 39
476099 | NORMANDY RESERVOIR | RILEY CREEK 0.5 | 1980-04-15 | 1330 | 0 | OXYGEN, DISSOLVED, PERCENT OF SATURATION % | 96.2963 | 39
476099 | NORMANDY RESERVOIR | RILEY CREEK 0.5 | 1980-04-15 | 1330 | 0 | PH (STANDARD UNITS) | 7.4 | 39
476099 | NORMANDY RESERVOIR | RILEY CREEK 0.5 | 1980-04-15 | 1331 | 0 | X-SEC. LOC., HORIZ (% FROM R BANK LOOK UPSTR.) | 50 | 43
476099 | NORMANDY RESERVOIR | RILEY CREEK 0.5 | 1980-04-15 | 1331 | 0 | TEMPERATURE, WATER (DEGREES CENTIGRADE) | 12.4 | 43
476099 | NORMANDY RESERVOIR | RILEY CREEK 0.5 | 1980-04-15 | 1331 | 0 | SPECIFIC CONDUCTANCE (UMHOS/CM @ 25C) | 54 | 43
476099 | NORMANDY RESERVOIR | RILEY CREEK 0.5 | 1980-04-15 | 1331 | 0 | SAMPLING STATION LOCATION VERTICAL (METERS) | 13 | 43
476099 | NORMANDY RESERVOIR | RILEY CREEK 0.5 | 1980-04-15 | 1331 | 0 | OXYGEN, DISSOLVED MG/L | 10.3 | 43
476099 | NORMANDY RESERVOIR | RILEY CREEK 0.5 | 1980-04-15 | 1331 | 0 | OXYGEN, DISSOLVED, PERCENT OF SATURATION % | 95.3703 | 43
476099 | NORMANDY RESERVOIR | RILEY CREEK 0.5 | 1980-04-15 | 1331 | 0 | PH (STANDARD UNITS) | 7.4 | 43
476099 | NORMANDY RESERVOIR | RILEY CREEK 0.5 | 1980-04-15 | 1332 | 0 | X-SEC. LOC., HORIZ (% FROM R BANK LOOK UPSTR.) | 50 | 46
476099 | NORMANDY RESERVOIR | RILEY CREEK 0.5 | 1980-04-15 | 1332 | 0 | TEMPERATURE, WATER (DEGREES CENTIGRADE) | 12.4 | 46
476099 | NORMANDY RESERVOIR | RILEY CREEK 0.5 | 1980-04-15 | 1332 | 0 | SPECIFIC CONDUCTANCE (UMHOS/CM @ 25C) | 53 | 46
476099 | NORMANDY RESERVOIR | RILEY CREEK 0.5 | 1980-04-15 | 1332 | 0 | SAMPLING STATION LOCATION VERTICAL (METERS) | 14 | 46
476099 | NORMANDY RESERVOIR | RILEY CREEK 0.5 | 1980-04-15 | 1332 | 0 | OXYGEN, DISSOLVED MG/L | 10.3 | 46
476099 | NORMANDY RESERVOIR | RILEY CREEK 0.5 | 1980-04-15 | 1332 | 0 | OXYGEN, DISSOLVED, PERCENT OF SATURATION % | 95.3703 | 46
476099 | NORMANDY RESERVOIR | RILEY CREEK 0.5 | 1980-04-15 | 1332 | 0 | PH (STANDARD UNITS) | 7.3 | 46
476099 | NORMANDY RESERVOIR | RILEY CREEK 0.5 | 1980-04-15 | 1333 | 0 | X-SEC. LOC., HORIZ (% FROM R BANK LOOK UPSTR.) | 50 | 49
476099 | NORMANDY RESERVOIR | RILEY CREEK 0.5 | 1980-04-15 | 1333 | 0 | TEMPERATURE, WATER (DEGREES CENTIGRADE) | 12.4 | 49
476099 | NORMANDY RESERVOIR | RILEY CREEK 0.5 | 1980-04-15 | 1333 | 0 | SPECIFIC CONDUCTANCE (UMHOS/CM @ 25C) | 52 | 49
476099 | NORMANDY RESERVOIR | RILEY CREEK 0.5 | 1980-04-15 | 1333 | 0 | SAMPLING STATION LOCATION VERTICAL (METERS) | 15 | 49
476099 | NORMANDY RESERVOIR | RILEY CREEK 0.5 | 1980-04-15 | 1333 | 0 | OXYGEN, DISSOLVED MG/L | 10.3 | 49
476099 | NORMANDY RESERVOIR | RILEY CREEK 0.5 | 1980-04-15 | 1333 | 0 | OXYGEN, DISSOLVED, PERCENT OF SATURATION % | 95.3703 | 49
476099 | NORMANDY RESERVOIR | RILEY CREEK 0.5 | 1980-04-15 | 1333 | 0 | PH (STANDARD UNITS) | 7.3 | 49
476099 | NORMANDY RESERVOIR | RILEY CREEK 0.5 | 1980-04-15 | 1334 | 0 | X-SEC. LOC., HORIZ (% FROM R BANK LOOK UPSTR.) | 50 | 52
476099 | NORMANDY RESERVOIR | RILEY CREEK 0.5 | 1980-04-15 | 1334 | 0 | TEMPERATURE, WATER (DEGREES CENTIGRADE) | 12.3 | 52
476099 | NORMANDY RESERVOIR | RILEY CREEK 0.5 | 1980-04-15 | 1334 | 0 | SPECIFIC CONDUCTANCE (UMHOS/CM @ 25C) | 52 | 52
476099 | NORMANDY RESERVOIR | RILEY CREEK 0.5 | 1980-04-15 | 1334 | 0 | SAMPLING STATION LOCATION VERTICAL (METERS) | 16 | 52
476099 | NORMANDY RESERVOIR | RILEY CREEK 0.5 | 1980-04-15 | 1334 | 0 | OXYGEN, DISSOLVED MG/L | 10.2 | 52
476099 | NORMANDY RESERVOIR | RILEY CREEK 0.5 | 1980-04-15 | 1334 | 0 | OXYGEN, DISSOLVED, PERCENT OF SATURATION % | 94.4444 | 52
476099 | NORMANDY RESERVOIR | RILEY CREEK 0.5 | 1980-04-15 | 1334 | 0 | PH (STANDARD UNITS) | 7.3 | 52
476099 | NORMANDY RESERVOIR | RILEY CREEK 0.5 | 1980-04-15 | 1338 | 0 | X-SEC. LOC., HORIZ (% FROM R BANK LOOK UPSTR.) | 75 | 1
476099 | NORMANDY RESERVOIR | RILEY CREEK 0.5 | 1980-04-15 | 1338 | 0 | TEMPERATURE, WATER (DEGREES CENTIGRADE) | 13.2 | 1
476099 | NORMANDY RESERVOIR | RILEY CREEK 0.5 | 1980-04-15 | 1338 | 0 | SPECIFIC CONDUCTANCE (UMHOS/CM @ 25C) | 48 | 1
476099 | NORMANDY RESERVOIR | RILEY CREEK 0.5 | 1980-04-15 | 1338 | 0 | SAMPLING STATION LOCATION VERTICAL (METERS) | 0.3 | 1
476099 | NORMANDY RESERVOIR | RILEY CREEK 0.5 | 1980-04-15 | 1338 | 0 | OXYGEN, DISSOLVED MG/L | 11.1 | 1
476099 | NORMANDY RESERVOIR | RILEY CREEK 0.5 | 1980-04-15 | 1338 | 0 | OXYGEN, DISSOLVED, PERCENT OF SATURATION % | 104.717 | 1
476099 | NORMANDY RESERVOIR | RILEY CREEK 0.5 | 1980-04-15 | 1338 | 0 | PH (STANDARD UNITS) | 7.5 | 1
476099 | NORMANDY RESERVOIR | RILEY CREEK 0.5 | 1980-04-15 | 1339 | 0 | X-SEC. LOC., HORIZ (% FROM R BANK LOOK UPSTR.) | 75 | 3
476099 | NORMANDY RESERVOIR | RILEY CREEK 0.5 | 1980-04-15 | 1339 | 0 | TEMPERATURE, WATER (DEGREES CENTIGRADE) | 13.1 | 3
476099 | NORMANDY RESERVOIR | RILEY CREEK 0.5 | 1980-04-15 | 1339 | 0 | SPECIFIC CONDUCTANCE (UMHOS/CM @ 25C) | 48 | 3
476099 | NORMANDY RESERVOIR | RILEY CREEK 0.5 | 1980-04-15 | 1339 | 0 | SAMPLING STATION LOCATION VERTICAL (METERS) | 1 | 3
476099 | NORMANDY RESERVOIR | RILEY CREEK 0.5 | 1980-04-15 | 1339 | 0 | OXYGEN, DISSOLVED MG/L | 11.2 | 3
476099 | NORMANDY RESERVOIR | RILEY CREEK 0.5 | 1980-04-15 | 1339 | 0 | OXYGEN, DISSOLVED, PERCENT OF SATURATION % | 105.66 | 3
476099 | NORMANDY RESERVOIR | RILEY CREEK 0.5 | 1980-04-15 | 1339 | 0 | PH (STANDARD UNITS) | 7.4 | 3
476099 | NORMANDY RESERVOIR | RILEY CREEK 0.5 | 1980-04-15 | 1340 | 0 | X-SEC. LOC., HORIZ (% FROM R BANK LOOK UPSTR.) | 75 | 5
476099 | NORMANDY RESERVOIR | RILEY CREEK 0.5 | 1980-04-15 | 1340 | 0 | TEMPERATURE, WATER (DEGREES CENTIGRADE) | 12.8 | 5
476099 | NORMANDY RESERVOIR | RILEY CREEK 0.5 | 1980-04-15 | 1340 | 0 | SPECIFIC CONDUCTANCE (UMHOS/CM @ 25C) | 48 | 5
476099 | NORMANDY RESERVOIR | RILEY CREEK 0.5 | 1980-04-15 | 1340 | 0 | SAMPLING STATION LOCATION VERTICAL (METERS) | 1.5 | 5
476099 | NORMANDY RESERVOIR | RILEY CREEK 0.5 | 1980-04-15 | 1340 | 0 | OXYGEN, DISSOLVED MG/L | 10.9 | 5
476099 | NORMANDY RESERVOIR | RILEY CREEK 0.5 | 1980-04-15 | 1340 | 0 | OXYGEN, DISSOLVED, PERCENT OF SATURATION % | 102.83 | 5
476099 | NORMANDY RESERVOIR | RILEY CREEK 0.5 | 1980-04-15 | 1340 | 0 | PH (STANDARD UNITS) | 7.4 | 5
476099 | NORMANDY RESERVOIR | RILEY CREEK 0.5 | 1980-04-15 | 1341 | 0 | X-SEC. LOC., HORIZ (% FROM R BANK LOOK UPSTR.) | 75 | 7
476099 | NORMANDY RESERVOIR | RILEY CREEK 0.5 | 1980-04-15 | 1341 | 0 | TEMPERATURE, WATER (DEGREES CENTIGRADE) | 12.8 | 7
476099 | NORMANDY RESERVOIR | RILEY CREEK 0.5 | 1980-04-15 | 1341 | 0 | SPECIFIC CONDUCTANCE (UMHOS/CM @ 25C) | 47 | 7
476099 | NORMANDY RESERVOIR | RILEY CREEK 0.5 | 1980-04-15 | 1341 | 0 | SAMPLING STATION LOCATION VERTICAL (METERS) | 2 | 7
476099 | NORMANDY RESERVOIR | RILEY CREEK 0.5 | 1980-04-15 | 1341 | 0 | OXYGEN, DISSOLVED MG/L | 10.4 | 7
476099 | NORMANDY RESERVOIR | RILEY CREEK 0.5 | 1980-04-15 | 1341 | 0 | OXYGEN, DISSOLVED, PERCENT OF SATURATION % | 98.1132 | 7
476099 | NORMANDY RESERVOIR | RILEY CREEK 0.5 | 1980-04-15 | 1341 | 0 | PH (STANDARD UNITS) | 7.4 | 7
476099 | NORMANDY RESERVOIR | RILEY CREEK 0.5 | 1980-04-15 | 1342 | 0 | X-SEC. LOC., HORIZ (% FROM R BANK LOOK UPSTR.) | 75 | 10
476099 | NORMANDY RESERVOIR | RILEY CREEK 0.5 | 1980-04-15 | 1342 | 0 | TEMPERATURE, WATER (DEGREES CENTIGRADE) | 12.6 | 10
476099 | NORMANDY RESERVOIR | RILEY CREEK 0.5 | 1980-04-15 | 1342 | 0 | SPECIFIC CONDUCTANCE (UMHOS/CM @ 25C) | 45 | 10
476099 | NORMANDY RESERVOIR | RILEY CREEK 0.5 | 1980-04-15 | 1342 | 0 | SAMPLING STATION LOCATION VERTICAL (METERS) | 3 | 10
476099 | NORMANDY RESERVOIR | RILEY CREEK 0.5 | 1980-04-15 | 1342 | 0 | OXYGEN, DISSOLVED MG/L | 10.5 | 10
476099 | NORMANDY RESERVOIR | RILEY CREEK 0.5 | 1980-04-15 | 1342 | 0 | OXYGEN, DISSOLVED, PERCENT OF SATURATION % | 99.0566 | 10
476099 | NORMANDY RESERVOIR | RILEY CREEK 0.5 | 1980-04-15 | 1342 | 0 | PH (STANDARD UNITS) | 7.4 | 10
476099 | NORMANDY RESERVOIR | RILEY CREEK 0.5 | 1980-04-15 | 1343 | 0 | X-SEC. LOC., HORIZ (% FROM R BANK LOOK UPSTR.) | 75 | 13
476099 | NORMANDY RESERVOIR | RILEY CREEK 0.5 | 1980-04-15 | 1343 | 0 | TEMPERATURE, WATER (DEGREES CENTIGRADE) | 12.6 | 13
476099 | NORMANDY RESERVOIR | RILEY CREEK 0.5 | 1980-04-15 | 1343 | 0 | SPECIFIC CONDUCTANCE (UMHOS/CM @ 25C) | 45 | 13
476099 | NORMANDY RESERVOIR | RILEY CREEK 0.5 | 1980-04-15 | 1343 | 0 | SAMPLING STATION LOCATION VERTICAL (METERS) | 4 | 13
476099 | NORMANDY RESERVOIR | RILEY CREEK 0.5 | 1980-04-15 | 1343 | 0 | OXYGEN, DISSOLVED MG/L | 10.4 | 13
476099 | NORMANDY RESERVOIR | RILEY CREEK 0.5 | 1980-04-15 | 1343 | 0 | OXYGEN, DISSOLVED, PERCENT OF SATURATION % | 98.1132 | 13
476099 | NORMANDY RESERVOIR | RILEY CREEK 0.5 | 1980-04-15 | 1343 | 0 | PH (STANDARD UNITS) | 7.3 | 13
476099 | NORMANDY RESERVOIR | RILEY CREEK 0.5 | 1980-04-15 | 1344 | 0 | X-SEC. LOC., HORIZ (% FROM R BANK LOOK UPSTR.) | 75 | 16
476099 | NORMANDY RESERVOIR | RILEY CREEK 0.5 | 1980-04-15 | 1344 | 0 | TEMPERATURE, WATER (DEGREES CENTIGRADE) | 12.6 | 16
476099 | NORMANDY RESERVOIR | RILEY CREEK 0.5 | 1980-04-15 | 1344 | 0 | SPECIFIC CONDUCTANCE (UMHOS/CM @ 25C) | 45 | 16
476099 | NORMANDY RESERVOIR | RILEY CREEK 0.5 | 1980-04-15 | 1344 | 0 | SAMPLING STATION LOCATION VERTICAL (METERS) | 5 | 16
476099 | NORMANDY RESERVOIR | RILEY CREEK 0.5 | 1980-04-15 | 1344 | 0 | OXYGEN, DISSOLVED MG/L | 10.4 | 16
476099 | NORMANDY RESERVOIR | RILEY CREEK 0.5 | 1980-04-15 | 1344 | 0 | OXYGEN, DISSOLVED, PERCENT OF SATURATION % | 98.1132 | 16
476099 | NORMANDY RESERVOIR | RILEY CREEK 0.5 | 1980-04-15 | 1344 | 0 | PH (STANDARD UNITS) | 7.3 | 16
476099 | NORMANDY RESERVOIR | RILEY CREEK 0.5 | 1980-04-15 | 1345 | 0 | X-SEC. LOC., HORIZ (% FROM R BANK LOOK UPSTR.) | 75 | 20
476099 | NORMANDY RESERVOIR | RILEY CREEK 0.5 | 1980-04-15 | 1345 | 0 | TEMPERATURE, WATER (DEGREES CENTIGRADE) | 12.6 | 20
476099 | NORMANDY RESERVOIR | RILEY CREEK 0.5 | 1980-04-15 | 1345 | 0 | SPECIFIC CONDUCTANCE (UMHOS/CM @ 25C) | 45 | 20
476099 | NORMANDY RESERVOIR | RILEY CREEK 0.5 | 1980-04-15 | 1345 | 0 | SAMPLING STATION LOCATION VERTICAL (METERS) | 6 | 20
476099 | NORMANDY RESERVOIR | RILEY CREEK 0.5 | 1980-04-15 | 1345 | 0 | OXYGEN, DISSOLVED MG/L | 10.3 | 20
476099 | NORMANDY RESERVOIR | RILEY CREEK 0.5 | 1980-04-15 | 1345 | 0 | OXYGEN, DISSOLVED, PERCENT OF SATURATION % | 97.1698 | 20
476099 | NORMANDY RESERVOIR | RILEY CREEK 0.5 | 1980-04-15 | 1345 | 0 | PH (STANDARD UNITS) | 7.3 | 20
476099 | NORMANDY RESERVOIR | RILEY CREEK 0.5 | 1980-04-15 | 1346 | 0 | X-SEC. LOC., HORIZ (% FROM R BANK LOOK UPSTR.) | 75 | 23
476099 | NORMANDY RESERVOIR | RILEY CREEK 0.5 | 1980-04-15 | 1346 | 0 | TEMPERATURE, WATER (DEGREES CENTIGRADE) | 12.5 | 23
476099 | NORMANDY RESERVOIR | RILEY CREEK 0.5 | 1980-04-15 | 1346 | 0 | SPECIFIC CONDUCTANCE (UMHOS/CM @ 25C) | 45 | 23
476099 | NORMANDY RESERVOIR | RILEY CREEK 0.5 | 1980-04-15 | 1346 | 0 | SAMPLING STATION LOCATION VERTICAL (METERS) | 7 | 23
476099 | NORMANDY RESERVOIR | RILEY CREEK 0.5 | 1980-04-15 | 1346 | 0 | OXYGEN, DISSOLVED MG/L | 10.2 | 23
476099 | NORMANDY RESERVOIR | RILEY CREEK 0.5 | 1980-04-15 | 1346 | 0 | OXYGEN, DISSOLVED, PERCENT OF SATURATION % | 94.4444 | 23
476099 | NORMANDY RESERVOIR | RILEY CREEK 0.5 | 1980-04-15 | 1346 | 0 | PH (STANDARD UNITS) | 7.3 | 23
476099 | NORMANDY RESERVOIR | RILEY CREEK 0.5 | 1980-04-15 | 1347 | 0 | X-SEC. LOC., HORIZ (% FROM R BANK LOOK UPSTR.) | 75 | 26
476099 | NORMANDY RESERVOIR | RILEY CREEK 0.5 | 1980-04-15 | 1347 | 0 | TEMPERATURE, WATER (DEGREES CENTIGRADE) | 12.5 | 26
476099 | NORMANDY RESERVOIR | RILEY CREEK 0.5 | 1980-04-15 | 1347 | 0 | SPECIFIC CONDUCTANCE (UMHOS/CM @ 25C) | 45 | 26
476099 | NORMANDY RESERVOIR | RILEY CREEK 0.5 | 1980-04-15 | 1347 | 0 | SAMPLING STATION LOCATION VERTICAL (METERS) | 8 | 26
476099 | NORMANDY RESERVOIR | RILEY CREEK 0.5 | 1980-04-15 | 1347 | 0 | OXYGEN, DISSOLVED MG/L | 10.1 | 26
476099 | NORMANDY RESERVOIR | RILEY CREEK 0.5 | 1980-04-15 | 1347 | 0 | OXYGEN, DISSOLVED, PERCENT OF SATURATION % | 93.5185 | 26
476099 | NORMANDY RESERVOIR | RILEY CREEK 0.5 | 1980-04-15 | 1347 | 0 | PH (STANDARD UNITS) | 7.3 | 26
476099 | NORMANDY RESERVOIR | RILEY CREEK 0.5 | 1980-04-15 | 1348 | 0 | X-SEC. LOC., HORIZ (% FROM R BANK LOOK UPSTR.) | 75 | 30
476099 | NORMANDY RESERVOIR | RILEY CREEK 0.5 | 1980-04-15 | 1348 | 0 | TEMPERATURE, WATER (DEGREES CENTIGRADE) | 12.5 | 30
476099 | NORMANDY RESERVOIR | RILEY CREEK 0.5 | 1980-04-15 | 1348 | 0 | SPECIFIC CONDUCTANCE (UMHOS/CM @ 25C) | 45 | 30
476099 | NORMANDY RESERVOIR | RILEY CREEK 0.5 | 1980-04-15 | 1348 | 0 | SAMPLING STATION LOCATION VERTICAL (METERS) | 9 | 30
476099 | NORMANDY RESERVOIR | RILEY CREEK 0.5 | 1980-04-15 | 1348 | 0 | OXYGEN, DISSOLVED MG/L | 9.8 | 30
476099 | NORMANDY RESERVOIR | RILEY CREEK 0.5 | 1980-04-15 | 1348 | 0 | OXYGEN, DISSOLVED, PERCENT OF SATURATION % | 90.7407 | 30
476099 | NORMANDY RESERVOIR | RILEY CREEK 0.5 | 1980-04-15 | 1348 | 0 | PH (STANDARD UNITS) | 7.3 | 30
476099 | NORMANDY RESERVOIR | RILEY CREEK 0.5 | 1980-04-15 | 1349 | 0 | X-SEC. LOC., HORIZ (% FROM R BANK LOOK UPSTR.) | 75 | 33
476099 | NORMANDY RESERVOIR | RILEY CREEK 0.5 | 1980-04-15 | 1349 | 0 | TEMPERATURE, WATER (DEGREES CENTIGRADE) | 12.5 | 33
476099 | NORMANDY RESERVOIR | RILEY CREEK 0.5 | 1980-04-15 | 1349 | 0 | SPECIFIC CONDUCTANCE (UMHOS/CM @ 25C) | 45 | 33
476099 | NORMANDY RESERVOIR | RILEY CREEK 0.5 | 1980-04-15 | 1349 | 0 | SAMPLING STATION LOCATION VERTICAL (METERS) | 10 | 33
476099 | NORMANDY RESERVOIR | RILEY CREEK 0.5 | 1980-04-15 | 1349 | 0 | OXYGEN, DISSOLVED MG/L | 10 | 33
476099 | NORMANDY RESERVOIR | RILEY CREEK 0.5 | 1980-04-15 | 1349 | 0 | OXYGEN, DISSOLVED, PERCENT OF SATURATION % | 92.5926 | 33
476099 | NORMANDY RESERVOIR | RILEY CREEK 0.5 | 1980-04-15 | 1349 | 0 | PH (STANDARD UNITS) | 7.3 | 33
476099 | NORMANDY RESERVOIR | RILEY CREEK 0.5 | 1980-04-15 | 1350 | 0 | X-SEC. LOC., HORIZ (% FROM R BANK LOOK UPSTR.) | 75 | 36
476099 | NORMANDY RESERVOIR | RILEY CREEK 0.5 | 1980-04-15 | 1350 | 0 | TEMPERATURE, WATER (DEGREES CENTIGRADE) | 12.5 | 36
476099 | NORMANDY RESERVOIR | RILEY CREEK 0.5 | 1980-04-15 | 1350 | 0 | SPECIFIC CONDUCTANCE (UMHOS/CM @ 25C) | 45 | 36
476099 | NORMANDY RESERVOIR | RILEY CREEK 0.5 | 1980-04-15 | 1350 | 0 | SAMPLING STATION LOCATION VERTICAL (METERS) | 11 | 36
476099 | NORMANDY RESERVOIR | RILEY CREEK 0.5 | 1980-04-15 | 1350 | 0 | OXYGEN, DISSOLVED MG/L | 10 | 36
476099 | NORMANDY RESERVOIR | RILEY CREEK 0.5 | 1980-04-15 | 1350 | 0 | OXYGEN, DISSOLVED, PERCENT OF SATURATION % | 92.5926 | 36
476099 | NORMANDY RESERVOIR | RILEY CREEK 0.5 | 1980-04-15 | 1350 | 0 | PH (STANDARD UNITS) | 7.3 | 36
476099 | NORMANDY RESERVOIR | RILEY CREEK 0.5 | 1980-04-15 | 1351 | 0 | X-SEC. LOC., HORIZ (% FROM R BANK LOOK UPSTR.) | 75 | 39
476099 | NORMANDY RESERVOIR | RILEY CREEK 0.5 | 1980-04-15 | 1351 | 0 | TEMPERATURE, WATER (DEGREES CENTIGRADE) | 12.5 | 39
476099 | NORMANDY RESERVOIR | RILEY CREEK 0.5 | 1980-04-15 | 1351 | 0 | SPECIFIC CONDUCTANCE (UMHOS/CM @ 25C) | 45 | 39
476099 | NORMANDY RESERVOIR | RILEY CREEK 0.5 | 1980-04-15 | 1351 | 0 | SAMPLING STATION LOCATION VERTICAL (METERS) | 12 | 39
476099 | NORMANDY RESERVOIR | RILEY CREEK 0.5 | 1980-04-15 | 1351 | 0 | OXYGEN, DISSOLVED MG/L | 10 | 39
476099 | NORMANDY RESERVOIR | RILEY CREEK 0.5 | 1980-04-15 | 1351 | 0 | OXYGEN, DISSOLVED, PERCENT OF SATURATION % | 92.5926 | 39
476099 | NORMANDY RESERVOIR | RILEY CREEK 0.5 | 1980-04-15 | 1351 | 0 | PH (STANDARD UNITS) | 7.3 | 39
476099 | NORMANDY RESERVOIR | RILEY CREEK 0.5 | 1980-04-15 | 1352 | 0 | X-SEC. LOC., HORIZ (% FROM R BANK LOOK UPSTR.) | 75 | 43
476099 | NORMANDY RESERVOIR | RILEY CREEK 0.5 | 1980-04-15 | 1352 | 0 | TEMPERATURE, WATER (DEGREES CENTIGRADE) | 12.5 | 43
476099 | NORMANDY RESERVOIR | RILEY CREEK 0.5 | 1980-04-15 | 1352 | 0 | SPECIFIC CONDUCTANCE (UMHOS/CM @ 25C) | 44 | 43
476099 | NORMANDY RESERVOIR | RILEY CREEK 0.5 | 1980-04-15 | 1352 | 0 | SAMPLING STATION LOCATION VERTICAL (METERS) | 13 | 43
476099 | NORMANDY RESERVOIR | RILEY CREEK 0.5 | 1980-04-15 | 1352 | 0 | OXYGEN, DISSOLVED MG/L | 9.9 | 43
476099 | NORMANDY RESERVOIR | RILEY CREEK 0.5 | 1980-04-15 | 1352 | 0 | OXYGEN, DISSOLVED, PERCENT OF SATURATION % | 91.6666 | 43
476099 | NORMANDY RESERVOIR | RILEY CREEK 0.5 | 1980-04-15 | 1352 | 0 | PH (STANDARD UNITS) | 7.3 | 43
476099 | NORMANDY RESERVOIR | RILEY CREEK 0.5 | 1980-04-15 | 1353 | 0 | X-SEC. LOC., HORIZ (% FROM R BANK LOOK UPSTR.) | 75 | 46
476099 | NORMANDY RESERVOIR | RILEY CREEK 0.5 | 1980-04-15 | 1353 | 0 | TEMPERATURE, WATER (DEGREES CENTIGRADE) | 12.5 | 46
476099 | NORMANDY RESERVOIR | RILEY CREEK 0.5 | 1980-04-15 | 1353 | 0 | SPECIFIC CONDUCTANCE (UMHOS/CM @ 25C) | 45 | 46
476099 | NORMANDY RESERVOIR | RILEY CREEK 0.5 | 1980-04-15 | 1353 | 0 | SAMPLING STATION LOCATION VERTICAL (METERS) | 14 | 46
476099 | NORMANDY RESERVOIR | RILEY CREEK 0.5 | 1980-04-15 | 1353 | 0 | OXYGEN, DISSOLVED MG/L | 10 | 46
476099 | NORMANDY RESERVOIR | RILEY CREEK 0.5 | 1980-04-15 | 1353 | 0 | OXYGEN, DISSOLVED, PERCENT OF SATURATION % | 92.5926 | 46
476099 | NORMANDY RESERVOIR | RILEY CREEK 0.5 | 1980-04-15 | 1353 | 0 | PH (STANDARD UNITS) | 7.3 | 46
476099 | NORMANDY RESERVOIR | RILEY CREEK 0.5 | 1980-04-15 | 1354 | 0 | X-SEC. LOC., HORIZ (% FROM R BANK LOOK UPSTR.) | 75 | 49
476099 | NORMANDY RESERVOIR | RILEY CREEK 0.5 | 1980-04-15 | 1354 | 0 | TEMPERATURE, WATER (DEGREES CENTIGRADE) | 12.5 | 49
476099 | NORMANDY RESERVOIR | RILEY CREEK 0.5 | 1980-04-15 | 1354 | 0 | SPECIFIC CONDUCTANCE (UMHOS/CM @ 25C) | 45 | 49
476099 | NORMANDY RESERVOIR | RILEY CREEK 0.5 | 1980-04-15 | 1354 | 0 | SAMPLING STATION LOCATION VERTICAL (METERS) | 15 | 49
476099 | NORMANDY RESERVOIR | RILEY CREEK 0.5 | 1980-04-15 | 1354 | 0 | OXYGEN, DISSOLVED MG/L | 9.8 | 49
476099 | NORMANDY RESERVOIR | RILEY CREEK 0.5 | 1980-04-15 | 1354 | 0 | OXYGEN, DISSOLVED, PERCENT OF SATURATION % | 90.7407 | 49
476099 | NORMANDY RESERVOIR | RILEY CREEK 0.5 | 1980-04-15 | 1354 | 0 | PH (STANDARD UNITS) | 7.2 | 49
476099 | NORMANDY RESERVOIR | RILEY CREEK 0.5 | 1980-04-30 | 1455 | 0 | X-SEC. LOC., HORIZ (% FROM R BANK LOOK UPSTR.) | 25 | 1
476099 | NORMANDY RESERVOIR | RILEY CREEK 0.5 | 1980-04-30 | 1455 | 0 | TEMPERATURE, WATER (DEGREES CENTIGRADE) | 17.8 | 1
476099 | NORMANDY RESERVOIR | RILEY CREEK 0.5 | 1980-04-30 | 1455 | 0 | TRANSPARENCY, SECCHI DISC (METERS) | 1 | 1
476099 | NORMANDY RESERVOIR | RILEY CREEK 0.5 | 1980-04-30 | 1455 | 0 | SPECIFIC CONDUCTANCE (UMHOS/CM @ 25C) | 71 | 1
476099 | NORMANDY RESERVOIR | RILEY CREEK 0.5 | 1980-04-30 | 1455 | 0 | SAMPLING STATION LOCATION VERTICAL (METERS) | 0.3 | 1
476099 | NORMANDY RESERVOIR | RILEY CREEK 0.5 | 1980-04-30 | 1455 | 0 | OXYGEN, DISSOLVED MG/L | 10.7 | 1
476099 | NORMANDY RESERVOIR | RILEY CREEK 0.5 | 1980-04-30 | 1455 | 0 | OXYGEN, DISSOLVED, PERCENT OF SATURATION % | 112.632 | 1
476099 | NORMANDY RESERVOIR | RILEY CREEK 0.5 | 1980-04-30 | 1455 | 0 | PH (STANDARD UNITS) | 8.6 | 1
476099 | NORMANDY RESERVOIR | RILEY CREEK 0.5 | 1980-04-30 | 1456 | 0 | X-SEC. LOC., HORIZ (% FROM R BANK LOOK UPSTR.) | 25 | 3
476099 | NORMANDY RESERVOIR | RILEY CREEK 0.5 | 1980-04-30 | 1456 | 0 | TEMPERATURE, WATER (DEGREES CENTIGRADE) | 16.8 | 3
476099 | NORMANDY RESERVOIR | RILEY CREEK 0.5 | 1980-04-30 | 1456 | 0 | SPECIFIC CONDUCTANCE (UMHOS/CM @ 25C) | 71 | 3
476099 | NORMANDY RESERVOIR | RILEY CREEK 0.5 | 1980-04-30 | 1456 | 0 | SAMPLING STATION LOCATION VERTICAL (METERS) | 1 | 3
476099 | NORMANDY RESERVOIR | RILEY CREEK 0.5 | 1980-04-30 | 1456 | 0 | OXYGEN, DISSOLVED MG/L | 10.8 | 3
476099 | NORMANDY RESERVOIR | RILEY CREEK 0.5 | 1980-04-30 | 1456 | 0 | OXYGEN, DISSOLVED, PERCENT OF SATURATION % | 111.34 | 3
476099 | NORMANDY RESERVOIR | RILEY CREEK 0.5 | 1980-04-30 | 1456 | 0 | PH (STANDARD UNITS) | 8.6 | 3
476099 | NORMANDY RESERVOIR | RILEY CREEK 0.5 | 1980-04-30 | 1457 | 0 | X-SEC. LOC., HORIZ (% FROM R BANK LOOK UPSTR.) | 25 | 5
476099 | NORMANDY RESERVOIR | RILEY CREEK 0.5 | 1980-04-30 | 1457 | 0 | TEMPERATURE, WATER (DEGREES CENTIGRADE) | 17.7 | 5
476099 | NORMANDY RESERVOIR | RILEY CREEK 0.5 | 1980-04-30 | 1457 | 0 | SPECIFIC CONDUCTANCE (UMHOS/CM @ 25C) | 71 | 5
476099 | NORMANDY RESERVOIR | RILEY CREEK 0.5 | 1980-04-30 | 1457 | 0 | SAMPLING STATION LOCATION VERTICAL (METERS) | 1.5 | 5
476099 | NORMANDY RESERVOIR | RILEY CREEK 0.5 | 1980-04-30 | 1457 | 0 | OXYGEN, DISSOLVED MG/L | 10.8 | 5
476099 | NORMANDY RESERVOIR | RILEY CREEK 0.5 | 1980-04-30 | 1457 | 0 | OXYGEN, DISSOLVED, PERCENT OF SATURATION % | 113.684 | 5
476099 | NORMANDY RESERVOIR | RILEY CREEK 0.5 | 1980-04-30 | 1457 | 0 | PH (STANDARD UNITS) | 8.6 | 5
476099 | NORMANDY RESERVOIR | RILEY CREEK 0.5 | 1980-04-30 | 1458 | 0 | X-SEC. LOC., HORIZ (% FROM R BANK LOOK UPSTR.) | 25 | 7
476099 | NORMANDY RESERVOIR | RILEY CREEK 0.5 | 1980-04-30 | 1458 | 0 | TEMPERATURE, WATER (DEGREES CENTIGRADE) | 16.1 | 7
476099 | NORMANDY RESERVOIR | RILEY CREEK 0.5 | 1980-04-30 | 1458 | 0 | SPECIFIC CONDUCTANCE (UMHOS/CM @ 25C) | 70 | 7
476099 | NORMANDY RESERVOIR | RILEY CREEK 0.5 | 1980-04-30 | 1458 | 0 | SAMPLING STATION LOCATION VERTICAL (METERS) | 2 | 7
476099 | NORMANDY RESERVOIR | RILEY CREEK 0.5 | 1980-04-30 | 1458 | 0 | OXYGEN, DISSOLVED MG/L | 10.4 | 7
476099 | NORMANDY RESERVOIR | RILEY CREEK 0.5 | 1980-04-30 | 1458 | 0 | OXYGEN, DISSOLVED, PERCENT OF SATURATION % | 104 | 7
476099 | NORMANDY RESERVOIR | RILEY CREEK 0.5 | 1980-04-30 | 1458 | 0 | PH (STANDARD UNITS) | 8.5 | 7
476099 | NORMANDY RESERVOIR | RILEY CREEK 0.5 | 1980-04-30 | 1459 | 0 | X-SEC. LOC., HORIZ (% FROM R BANK LOOK UPSTR.) | 25 | 10
476099 | NORMANDY RESERVOIR | RILEY CREEK 0.5 | 1980-04-30 | 1459 | 0 | TEMPERATURE, WATER (DEGREES CENTIGRADE) | 16 | 10
476099 | NORMANDY RESERVOIR | RILEY CREEK 0.5 | 1980-04-30 | 1459 | 0 | SPECIFIC CONDUCTANCE (UMHOS/CM @ 25C) | 71 | 10
476099 | NORMANDY RESERVOIR | RILEY CREEK 0.5 | 1980-04-30 | 1459 | 0 | SAMPLING STATION LOCATION VERTICAL (METERS) | 3 | 10
476099 | NORMANDY RESERVOIR | RILEY CREEK 0.5 | 1980-04-30 | 1459 | 0 | OXYGEN, DISSOLVED MG/L | 10.3 | 10
476099 | NORMANDY RESERVOIR | RILEY CREEK 0.5 | 1980-04-30 | 1459 | 0 | OXYGEN, DISSOLVED, PERCENT OF SATURATION % | 103 | 10
476099 | NORMANDY RESERVOIR | RILEY CREEK 0.5 | 1980-04-30 | 1459 | 0 | PH (STANDARD UNITS) | 8.4 | 10
476099 | NORMANDY RESERVOIR | RILEY CREEK 0.5 | 1980-04-30 | 1500 | 0 | X-SEC. LOC., HORIZ (% FROM R BANK LOOK UPSTR.) | 25 | 13
476099 | NORMANDY RESERVOIR | RILEY CREEK 0.5 | 1980-04-30 | 1500 | 0 | TEMPERATURE, WATER (DEGREES CENTIGRADE) | 15.9 | 13
476099 | NORMANDY RESERVOIR | RILEY CREEK 0.5 | 1980-04-30 | 1500 | 0 | SPECIFIC CONDUCTANCE (UMHOS/CM @ 25C) | 71 | 13
476099 | NORMANDY RESERVOIR | RILEY CREEK 0.5 | 1980-04-30 | 1500 | 0 | SAMPLING STATION LOCATION VERTICAL (METERS) | 4 | 13
476099 | NORMANDY RESERVOIR | RILEY CREEK 0.5 | 1980-04-30 | 1500 | 0 | OXYGEN, DISSOLVED MG/L | 10 | 13
476099 | NORMANDY RESERVOIR | RILEY CREEK 0.5 | 1980-04-30 | 1500 | 0 | OXYGEN, DISSOLVED, PERCENT OF SATURATION % | 100 | 13
476099 | NORMANDY RESERVOIR | RILEY CREEK 0.5 | 1980-04-30 | 1500 | 0 | PH (STANDARD UNITS) | 8.3 | 13
476099 | NORMANDY RESERVOIR | RILEY CREEK 0.5 | 1980-04-30 | 1501 | 0 | X-SEC. LOC., HORIZ (% FROM R BANK LOOK UPSTR.) | 25 | 16
476099 | NORMANDY RESERVOIR | RILEY CREEK 0.5 | 1980-04-30 | 1501 | 0 | TEMPERATURE, WATER (DEGREES CENTIGRADE) | 15.8 | 16
476099 | NORMANDY RESERVOIR | RILEY CREEK 0.5 | 1980-04-30 | 1501 | 0 | SPECIFIC CONDUCTANCE (UMHOS/CM @ 25C) | 71 | 16
476099 | NORMANDY RESERVOIR | RILEY CREEK 0.5 | 1980-04-30 | 1501 | 0 | SAMPLING STATION LOCATION VERTICAL (METERS) | 5 | 16
476099 | NORMANDY RESERVOIR | RILEY CREEK 0.5 | 1980-04-30 | 1501 | 0 | OXYGEN, DISSOLVED MG/L | 9.7 | 16
476099 | NORMANDY RESERVOIR | RILEY CREEK 0.5 | 1980-04-30 | 1501 | 0 | OXYGEN, DISSOLVED, PERCENT OF SATURATION % | 97 | 16
476099 | NORMANDY RESERVOIR | RILEY CREEK 0.5 | 1980-04-30 | 1501 | 0 | PH (STANDARD UNITS) | 8 | 16
476099 | NORMANDY RESERVOIR | RILEY CREEK 0.5 | 1980-04-30 | 1502 | 0 | X-SEC. LOC., HORIZ (% FROM R BANK LOOK UPSTR.) | 25 | 20
476099 | NORMANDY RESERVOIR | RILEY CREEK 0.5 | 1980-04-30 | 1502 | 0 | TEMPERATURE, WATER (DEGREES CENTIGRADE) | 14.1 | 20
476099 | NORMANDY RESERVOIR | RILEY CREEK 0.5 | 1980-04-30 | 1502 | 0 | SPECIFIC CONDUCTANCE (UMHOS/CM @ 25C) | 71 | 20
476099 | NORMANDY RESERVOIR | RILEY CREEK 0.5 | 1980-04-30 | 1502 | 0 | SAMPLING STATION LOCATION VERTICAL (METERS) | 6 | 20
476099 | NORMANDY RESERVOIR | RILEY CREEK 0.5 | 1980-04-30 | 1502 | 0 | OXYGEN, DISSOLVED MG/L | 8 | 20
476099 | NORMANDY RESERVOIR | RILEY CREEK 0.5 | 1980-04-30 | 1502 | 0 | OXYGEN, DISSOLVED, PERCENT OF SATURATION % | 76.9231 | 20
476099 | NORMANDY RESERVOIR | RILEY CREEK 0.5 | 1980-04-30 | 1502 | 0 | PH (STANDARD UNITS) | 7.2 | 20
476099 | NORMANDY RESERVOIR | RILEY CREEK 0.5 | 1980-04-30 | 1503 | 0 | X-SEC. LOC., HORIZ (% FROM R BANK LOOK UPSTR.) | 25 | 23
476099 | NORMANDY RESERVOIR | RILEY CREEK 0.5 | 1980-04-30 | 1503 | 0 | TEMPERATURE, WATER (DEGREES CENTIGRADE) | 13.2 | 23
476099 | NORMANDY RESERVOIR | RILEY CREEK 0.5 | 1980-04-30 | 1503 | 0 | SPECIFIC CONDUCTANCE (UMHOS/CM @ 25C) | 71 | 23
476099 | NORMANDY RESERVOIR | RILEY CREEK 0.5 | 1980-04-30 | 1503 | 0 | SAMPLING STATION LOCATION VERTICAL (METERS) | 7 | 23
476099 | NORMANDY RESERVOIR | RILEY CREEK 0.5 | 1980-04-30 | 1503 | 0 | OXYGEN, DISSOLVED MG/L | 8 | 23
476099 | NORMANDY RESERVOIR | RILEY CREEK 0.5 | 1980-04-30 | 1503 | 0 | OXYGEN, DISSOLVED, PERCENT OF SATURATION % | 75.4717 | 23
476099 | NORMANDY RESERVOIR | RILEY CREEK 0.5 | 1980-04-30 | 1503 | 0 | PH (STANDARD UNITS) | 7.1 | 23
476099 | NORMANDY RESERVOIR | RILEY CREEK 0.5 | 1980-04-30 | 1504 | 0 | X-SEC. LOC., HORIZ (% FROM R BANK LOOK UPSTR.) | 25 | 26
476099 | NORMANDY RESERVOIR | RILEY CREEK 0.5 | 1980-04-30 | 1504 | 0 | TEMPERATURE, WATER (DEGREES CENTIGRADE) | 12.8 | 26
476099 | NORMANDY RESERVOIR | RILEY CREEK 0.5 | 1980-04-30 | 1504 | 0 | SPECIFIC CONDUCTANCE (UMHOS/CM @ 25C) | 72 | 26
476099 | NORMANDY RESERVOIR | RILEY CREEK 0.5 | 1980-04-30 | 1504 | 0 | SAMPLING STATION LOCATION VERTICAL (METERS) | 8 | 26
476099 | NORMANDY RESERVOIR | RILEY CREEK 0.5 | 1980-04-30 | 1504 | 0 | OXYGEN, DISSOLVED MG/L | 7.9 | 26
476099 | NORMANDY RESERVOIR | RILEY CREEK 0.5 | 1980-04-30 | 1504 | 0 | OXYGEN, DISSOLVED, PERCENT OF SATURATION % | 74.5283 | 26
476099 | NORMANDY RESERVOIR | RILEY CREEK 0.5 | 1980-04-30 | 1504 | 0 | PH (STANDARD UNITS) | 7 | 26
476099 | NORMANDY RESERVOIR | RILEY CREEK 0.5 | 1980-04-30 | 1505 | 0 | X-SEC. LOC., HORIZ (% FROM R BANK LOOK UPSTR.) | 25 | 30
476099 | NORMANDY RESERVOIR | RILEY CREEK 0.5 | 1980-04-30 | 1505 | 0 | TEMPERATURE, WATER (DEGREES CENTIGRADE) | 12.5 | 30
476099 | NORMANDY RESERVOIR | RILEY CREEK 0.5 | 1980-04-30 | 1505 | 0 | SPECIFIC CONDUCTANCE (UMHOS/CM @ 25C) | 72 | 30
476099 | NORMANDY RESERVOIR | RILEY CREEK 0.5 | 1980-04-30 | 1505 | 0 | SAMPLING STATION LOCATION VERTICAL (METERS) | 9 | 30
476099 | NORMANDY RESERVOIR | RILEY CREEK 0.5 | 1980-04-30 | 1505 | 0 | OXYGEN, DISSOLVED MG/L | 7.9 | 30
476099 | NORMANDY RESERVOIR | RILEY CREEK 0.5 | 1980-04-30 | 1505 | 0 | OXYGEN, DISSOLVED, PERCENT OF SATURATION % | 73.1481 | 30
476099 | NORMANDY RESERVOIR | RILEY CREEK 0.5 | 1980-04-30 | 1505 | 0 | PH (STANDARD UNITS) | 7 | 30
476099 | NORMANDY RESERVOIR | RILEY CREEK 0.5 | 1980-04-30 | 1506 | 0 | X-SEC. LOC., HORIZ (% FROM R BANK LOOK UPSTR.) | 25 | 33
476099 | NORMANDY RESERVOIR | RILEY CREEK 0.5 | 1980-04-30 | 1506 | 0 | TEMPERATURE, WATER (DEGREES CENTIGRADE) | 12.4 | 33
476099 | NORMANDY RESERVOIR | RILEY CREEK 0.5 | 1980-04-30 | 1506 | 0 | SPECIFIC CONDUCTANCE (UMHOS/CM @ 25C) | 72 | 33
476099 | NORMANDY RESERVOIR | RILEY CREEK 0.5 | 1980-04-30 | 1506 | 0 | SAMPLING STATION LOCATION VERTICAL (METERS) | 10 | 33
476099 | NORMANDY RESERVOIR | RILEY CREEK 0.5 | 1980-04-30 | 1506 | 0 | OXYGEN, DISSOLVED MG/L | 7.9 | 33
476099 | NORMANDY RESERVOIR | RILEY CREEK 0.5 | 1980-04-30 | 1506 | 0 | OXYGEN, DISSOLVED, PERCENT OF SATURATION % | 73.1481 | 33
476099 | NORMANDY RESERVOIR | RILEY CREEK 0.5 | 1980-04-30 | 1506 | 0 | PH (STANDARD UNITS) | 7 | 33
476099 | NORMANDY RESERVOIR | RILEY CREEK 0.5 | 1980-04-30 | 1507 | 0 | X-SEC. LOC., HORIZ (% FROM R BANK LOOK UPSTR.) | 25 | 36
476099 | NORMANDY RESERVOIR | RILEY CREEK 0.5 | 1980-04-30 | 1507 | 0 | TEMPERATURE, WATER (DEGREES CENTIGRADE) | 12.2 | 36
476099 | NORMANDY RESERVOIR | RILEY CREEK 0.5 | 1980-04-30 | 1507 | 0 | SPECIFIC CONDUCTANCE (UMHOS/CM @ 25C) | 72 | 36
476099 | NORMANDY RESERVOIR | RILEY CREEK 0.5 | 1980-04-30 | 1507 | 0 | SAMPLING STATION LOCATION VERTICAL (METERS) | 11 | 36
476099 | NORMANDY RESERVOIR | RILEY CREEK 0.5 | 1980-04-30 | 1507 | 0 | OXYGEN, DISSOLVED MG/L | 7.8 | 36
476099 | NORMANDY RESERVOIR | RILEY CREEK 0.5 | 1980-04-30 | 1507 | 0 | OXYGEN, DISSOLVED, PERCENT OF SATURATION % | 72.2222 | 36
476099 | NORMANDY RESERVOIR | RILEY CREEK 0.5 | 1980-04-30 | 1507 | 0 | PH (STANDARD UNITS) | 7 | 36
476099 | NORMANDY RESERVOIR | RILEY CREEK 0.5 | 1980-04-30 | 1508 | 0 | X-SEC. LOC., HORIZ (% FROM R BANK LOOK UPSTR.) | 25 | 39
476099 | NORMANDY RESERVOIR | RILEY CREEK 0.5 | 1980-04-30 | 1508 | 0 | TEMPERATURE, WATER (DEGREES CENTIGRADE) | 12.2 | 39
476099 | NORMANDY RESERVOIR | RILEY CREEK 0.5 | 1980-04-30 | 1508 | 0 | SPECIFIC CONDUCTANCE (UMHOS/CM @ 25C) | 74 | 39
476099 | NORMANDY RESERVOIR | RILEY CREEK 0.5 | 1980-04-30 | 1508 | 0 | SAMPLING STATION LOCATION VERTICAL (METERS) | 12 | 39
476099 | NORMANDY RESERVOIR | RILEY CREEK 0.5 | 1980-04-30 | 1508 | 0 | OXYGEN, DISSOLVED MG/L | 7.5 | 39
476099 | NORMANDY RESERVOIR | RILEY CREEK 0.5 | 1980-04-30 | 1508 | 0 | OXYGEN, DISSOLVED, PERCENT OF SATURATION % | 69.4444 | 39
476099 | NORMANDY RESERVOIR | RILEY CREEK 0.5 | 1980-04-30 | 1508 | 0 | PH (STANDARD UNITS) | 6.9 | 39
476099 | NORMANDY RESERVOIR | RILEY CREEK 0.5 | 1980-04-30 | 1509 | 0 | X-SEC. LOC., HORIZ (% FROM R BANK LOOK UPSTR.) | 25 | 43
476099 | NORMANDY RESERVOIR | RILEY CREEK 0.5 | 1980-04-30 | 1509 | 0 | TEMPERATURE, WATER (DEGREES CENTIGRADE) | 12 | 43
476099 | NORMANDY RESERVOIR | RILEY CREEK 0.5 | 1980-04-30 | 1509 | 0 | SPECIFIC CONDUCTANCE (UMHOS/CM @ 25C) | 74 | 43
476099 | NORMANDY RESERVOIR | RILEY CREEK 0.5 | 1980-04-30 | 1509 | 0 | SAMPLING STATION LOCATION VERTICAL (METERS) | 13 | 43
476099 | NORMANDY RESERVOIR | RILEY CREEK 0.5 | 1980-04-30 | 1509 | 0 | OXYGEN, DISSOLVED MG/L | 7.3 | 43
476099 | NORMANDY RESERVOIR | RILEY CREEK 0.5 | 1980-04-30 | 1509 | 0 | OXYGEN, DISSOLVED, PERCENT OF SATURATION % | 67.5926 | 43
476099 | NORMANDY RESERVOIR | RILEY CREEK 0.5 | 1980-04-30 | 1509 | 0 | PH (STANDARD UNITS) | 6.9 | 43
476099 | NORMANDY RESERVOIR | RILEY CREEK 0.5 | 1980-04-30 | 1510 | 0 | X-SEC. LOC., HORIZ (% FROM R BANK LOOK UPSTR.) | 25 | 46
476099 | NORMANDY RESERVOIR | RILEY CREEK 0.5 | 1980-04-30 | 1510 | 0 | TEMPERATURE, WATER (DEGREES CENTIGRADE) | 11.8 | 46
476099 | NORMANDY RESERVOIR | RILEY CREEK 0.5 | 1980-04-30 | 1510 | 0 | SPECIFIC CONDUCTANCE (UMHOS/CM @ 25C) | 72 | 46
476099 | NORMANDY RESERVOIR | RILEY CREEK 0.5 | 1980-04-30 | 1510 | 0 | SAMPLING STATION LOCATION VERTICAL (METERS) | 14 | 46
476099 | NORMANDY RESERVOIR | RILEY CREEK 0.5 | 1980-04-30 | 1510 | 0 | OXYGEN, DISSOLVED MG/L | 7.1 | 46
476099 | NORMANDY RESERVOIR | RILEY CREEK 0.5 | 1980-04-30 | 1510 | 0 | OXYGEN, DISSOLVED, PERCENT OF SATURATION % | 65.7407 | 46
476099 | NORMANDY RESERVOIR | RILEY CREEK 0.5 | 1980-04-30 | 1510 | 0 | PH (STANDARD UNITS) | 6.8 | 46
476099 | NORMANDY RESERVOIR | RILEY CREEK 0.5 | 1980-04-30 | 1515 | 0 | X-SEC. LOC., HORIZ (% FROM R BANK LOOK UPSTR.) | 50 | 1
476099 | NORMANDY RESERVOIR | RILEY CREEK 0.5 | 1980-04-30 | 1515 | 0 | TEMPERATURE, WATER (DEGREES CENTIGRADE) | 17.6 | 1
476099 | NORMANDY RESERVOIR | RILEY CREEK 0.5 | 1980-04-30 | 1515 | 0 | TRANSPARENCY, SECCHI DISC (METERS) | 1 | 1
476099 | NORMANDY RESERVOIR | RILEY CREEK 0.5 | 1980-04-30 | 1515 | 0 | SPECIFIC CONDUCTANCE (UMHOS/CM @ 25C) | 71 | 1
476099 | NORMANDY RESERVOIR | RILEY CREEK 0.5 | 1980-04-30 | 1515 | 0 | SAMPLING STATION LOCATION VERTICAL (METERS) | 0.3 | 1
476099 | NORMANDY RESERVOIR | RILEY CREEK 0.5 | 1980-04-30 | 1515 | 0 | OXYGEN, DISSOLVED MG/L | 10.6 | 1
476099 | NORMANDY RESERVOIR | RILEY CREEK 0.5 | 1980-04-30 | 1515 | 0 | OXYGEN, DISSOLVED, PERCENT OF SATURATION % | 111.579 | 1
476099 | NORMANDY RESERVOIR | RILEY CREEK 0.5 | 1980-04-30 | 1515 | 0 | COD, .025N K2CR2O7 MG/L | 10 | 1
476099 | NORMANDY RESERVOIR | RILEY CREEK 0.5 | 1980-04-30 | 1515 | 0 | PH (STANDARD UNITS) | 8.6 | 1
476099 | NORMANDY RESERVOIR | RILEY CREEK 0.5 | 1980-04-30 | 1515 | 0 | ALKALINITY, TOTAL (MG/L AS CACO3) | 28 | 1
476099 | NORMANDY RESERVOIR | RILEY CREEK 0.5 | 1980-04-30 | 1515 | 0 | NITROGEN, ORGANIC, TOTAL (MG/L AS N) | 0.26 | 1
476099 | NORMANDY RESERVOIR | RILEY CREEK 0.5 | 1980-04-30 | 1515 | 0 | NITROGEN, AMMONIA, TOTAL (MG/L AS N) | 0.16 | 1
476099 | NORMANDY RESERVOIR | RILEY CREEK 0.5 | 1980-04-30 | 1515 | 0 | AMMONIA, UNIONZED (MG/L AS N) | 0.018669 | 1
476099 | NORMANDY RESERVOIR | RILEY CREEK 0.5 | 1980-04-30 | 1515 | 0 | AMMONIA, UNIONIZED (CALC FR TEMP-PH-NH4) (MG/L) | 0.0227 | 1
476099 | NORMANDY RESERVOIR | RILEY CREEK 0.5 | 1980-04-30 | 1515 | 0 | NITROGEN, KJELDAHL, TOTAL, (MG/L AS N) | 0.42 | 1
476099 | NORMANDY RESERVOIR | RILEY CREEK 0.5 | 1980-04-30 | 1515 | 0 | NITRITE PLUS NITRATE, TOTAL 1 DET. (MG/L AS N) | 0.26 | 1
476099 | NORMANDY RESERVOIR | RILEY CREEK 0.5 | 1980-04-30 | 1515 | 0 | PHOSPHORUS, TOTAL (MG/L AS P) | 0.02 | 1
476099 | NORMANDY RESERVOIR | RILEY CREEK 0.5 | 1980-04-30 | 1515 | 0 | PHOSPHORUS, DISSOLVED (MG/L AS P) | 0.01 | 1
476099 | NORMANDY RESERVOIR | RILEY CREEK 0.5 | 1980-04-30 | 1515 | 0 | PHOSPHORUS, DISSOLVED ORTHOPHOSPHATE (MG/L AS P) | 0.01 | 1
476099 | NORMANDY RESERVOIR | RILEY CREEK 0.5 | 1980-04-30 | 1515 | 0 | PHOSPHORUS,HYDROLYZABLE + ORTHO,TOT,AUTOANALYZER | 0.01 | 1
476099 | NORMANDY RESERVOIR | RILEY CREEK 0.5 | 1980-04-30 | 1515 | 0 | CARBON, TOTAL ORGANIC (MG/L AS C) | 4.4 | 1
476099 | NORMANDY RESERVOIR | RILEY CREEK 0.5 | 1980-04-30 | 1515 | 0 | CHLOROPHYLL-A UG/L SPECTROPHOTOMETRIC ACID. METH. | 11.75 | 1
476099 | NORMANDY RESERVOIR | RILEY CREEK 0.5 | 1980-04-30 | 1515 | 0 | CHLOROPHYLL-B UG/L TRICHROMATIC UNCORRECTED | 1.901 | 1
476099 | NORMANDY RESERVOIR | RILEY CREEK 0.5 | 1980-04-30 | 1515 | 0 | CHLOROPHYLL-C UG/L TRICHROMATIC UNCORRECTED | 2.982 | 1
476099 | NORMANDY RESERVOIR | RILEY CREEK 0.5 | 1980-04-30 | 1515 | 0 | PHEOPHYTIN-A UG/L SPECTROPHOTOMETRIC ACID. METH. | 1.175 | 1
476099 | NORMANDY RESERVOIR | RILEY CREEK 0.5 | 1980-04-30 | 1516 | 0 | X-SEC. LOC., HORIZ (% FROM R BANK LOOK UPSTR.) | 50 | 3
476099 | NORMANDY RESERVOIR | RILEY CREEK 0.5 | 1980-04-30 | 1516 | 0 | TEMPERATURE, WATER (DEGREES CENTIGRADE) | 17.6 | 3
476099 | NORMANDY RESERVOIR | RILEY CREEK 0.5 | 1980-04-30 | 1516 | 0 | SPECIFIC CONDUCTANCE (UMHOS/CM @ 25C) | 71 | 3
476099 | NORMANDY RESERVOIR | RILEY CREEK 0.5 | 1980-04-30 | 1516 | 0 | SAMPLING STATION LOCATION VERTICAL (METERS) | 1 | 3
476099 | NORMANDY RESERVOIR | RILEY CREEK 0.5 | 1980-04-30 | 1516 | 0 | OXYGEN, DISSOLVED MG/L | 10.7 | 3
476099 | NORMANDY RESERVOIR | RILEY CREEK 0.5 | 1980-04-30 | 1516 | 0 | OXYGEN, DISSOLVED, PERCENT OF SATURATION % | 112.632 | 3
476099 | NORMANDY RESERVOIR | RILEY CREEK 0.5 | 1980-04-30 | 1516 | 0 | PH (STANDARD UNITS) | 8.6 | 3
476099 | NORMANDY RESERVOIR | RILEY CREEK 0.5 | 1980-04-30 | 1517 | 0 | X-SEC. LOC., HORIZ (% FROM R BANK LOOK UPSTR.) | 50 | 5
476099 | NORMANDY RESERVOIR | RILEY CREEK 0.5 | 1980-04-30 | 1517 | 0 | TEMPERATURE, WATER (DEGREES CENTIGRADE) | 17.4 | 5
476099 | NORMANDY RESERVOIR | RILEY CREEK 0.5 | 1980-04-30 | 1517 | 0 | SPECIFIC CONDUCTANCE (UMHOS/CM @ 25C) | 71 | 5
476099 | NORMANDY RESERVOIR | RILEY CREEK 0.5 | 1980-04-30 | 1517 | 0 | SAMPLING STATION LOCATION VERTICAL (METERS) | 1.5 | 5
476099 | NORMANDY RESERVOIR | RILEY CREEK 0.5 | 1980-04-30 | 1517 | 0 | OXYGEN, DISSOLVED MG/L | 10.8 | 5
476099 | NORMANDY RESERVOIR | RILEY CREEK 0.5 | 1980-04-30 | 1517 | 0 | OXYGEN, DISSOLVED, PERCENT OF SATURATION % | 111.34 | 5
476099 | NORMANDY RESERVOIR | RILEY CREEK 0.5 | 1980-04-30 | 1517 | 0 | PH (STANDARD UNITS) | 8.6 | 5
476099 | NORMANDY RESERVOIR | RILEY CREEK 0.5 | 1980-04-30 | 1518 | 0 | X-SEC. LOC., HORIZ (% FROM R BANK LOOK UPSTR.) | 50 | 7
476099 | NORMANDY RESERVOIR | RILEY CREEK 0.5 | 1980-04-30 | 1518 | 0 | TEMPERATURE, WATER (DEGREES CENTIGRADE) | 16.6 | 7
476099 | NORMANDY RESERVOIR | RILEY CREEK 0.5 | 1980-04-30 | 1518 | 0 | SPECIFIC CONDUCTANCE (UMHOS/CM @ 25C) | 71 | 7
476099 | NORMANDY RESERVOIR | RILEY CREEK 0.5 | 1980-04-30 | 1518 | 0 | SAMPLING STATION LOCATION VERTICAL (METERS) | 2 | 7
476099 | NORMANDY RESERVOIR | RILEY CREEK 0.5 | 1980-04-30 | 1518 | 0 | OXYGEN, DISSOLVED MG/L | 10.8 | 7
476099 | NORMANDY RESERVOIR | RILEY CREEK 0.5 | 1980-04-30 | 1518 | 0 | OXYGEN, DISSOLVED, PERCENT OF SATURATION % | 111.34 | 7
476099 | NORMANDY RESERVOIR | RILEY CREEK 0.5 | 1980-04-30 | 1518 | 0 | PH (STANDARD UNITS) | 8.7 | 7
476099 | NORMANDY RESERVOIR | RILEY CREEK 0.5 | 1980-04-30 | 1519 | 0 | X-SEC. LOC., HORIZ (% FROM R BANK LOOK UPSTR.) | 50 | 10
476099 | NORMANDY RESERVOIR | RILEY CREEK 0.5 | 1980-04-30 | 1519 | 0 | TEMPERATURE, WATER (DEGREES CENTIGRADE) | 16.1 | 10
476099 | NORMANDY RESERVOIR | RILEY CREEK 0.5 | 1980-04-30 | 1519 | 0 | SPECIFIC CONDUCTANCE (UMHOS/CM @ 25C) | 71 | 10
476099 | NORMANDY RESERVOIR | RILEY CREEK 0.5 | 1980-04-30 | 1519 | 0 | SAMPLING STATION LOCATION VERTICAL (METERS) | 3 | 10
476099 | NORMANDY RESERVOIR | RILEY CREEK 0.5 | 1980-04-30 | 1519 | 0 | OXYGEN, DISSOLVED MG/L | 10.4 | 10
476099 | NORMANDY RESERVOIR | RILEY CREEK 0.5 | 1980-04-30 | 1519 | 0 | OXYGEN, DISSOLVED, PERCENT OF SATURATION % | 104 | 10
476099 | NORMANDY RESERVOIR | RILEY CREEK 0.5 | 1980-04-30 | 1519 | 0 | PH (STANDARD UNITS) | 8.5 | 10
476099 | NORMANDY RESERVOIR | RILEY CREEK 0.5 | 1980-04-30 | 1520 | 0 | X-SEC. LOC., HORIZ (% FROM R BANK LOOK UPSTR.) | 50 | 13
476099 | NORMANDY RESERVOIR | RILEY CREEK 0.5 | 1980-04-30 | 1520 | 0 | TEMPERATURE, WATER (DEGREES CENTIGRADE) | 16 | 13
476099 | NORMANDY RESERVOIR | RILEY CREEK 0.5 | 1980-04-30 | 1520 | 0 | SPECIFIC CONDUCTANCE (UMHOS/CM @ 25C) | 71 | 13
476099 | NORMANDY RESERVOIR | RILEY CREEK 0.5 | 1980-04-30 | 1520 | 0 | SAMPLING STATION LOCATION VERTICAL (METERS) | 4 | 13
476099 | NORMANDY RESERVOIR | RILEY CREEK 0.5 | 1980-04-30 | 1520 | 0 | OXYGEN, DISSOLVED MG/L | 10.2 | 13
476099 | NORMANDY RESERVOIR | RILEY CREEK 0.5 | 1980-04-30 | 1520 | 0 | OXYGEN, DISSOLVED, PERCENT OF SATURATION % | 102 | 13
476099 | NORMANDY RESERVOIR | RILEY CREEK 0.5 | 1980-04-30 | 1520 | 0 | PH (STANDARD UNITS) | 8.3 | 13
476099 | NORMANDY RESERVOIR | RILEY CREEK 0.5 | 1980-04-30 | 1521 | 0 | X-SEC. LOC., HORIZ (% FROM R BANK LOOK UPSTR.) | 50 | 16
476099 | NORMANDY RESERVOIR | RILEY CREEK 0.5 | 1980-04-30 | 1521 | 0 | TEMPERATURE, WATER (DEGREES CENTIGRADE) | 15.9 | 16
476099 | NORMANDY RESERVOIR | RILEY CREEK 0.5 | 1980-04-30 | 1521 | 0 | SPECIFIC CONDUCTANCE (UMHOS/CM @ 25C) | 71 | 16
476099 | NORMANDY RESERVOIR | RILEY CREEK 0.5 | 1980-04-30 | 1521 | 0 | SAMPLING STATION LOCATION VERTICAL (METERS) | 5 | 16
476099 | NORMANDY RESERVOIR | RILEY CREEK 0.5 | 1980-04-30 | 1521 | 0 | OXYGEN, DISSOLVED MG/L | 10 | 16
476099 | NORMANDY RESERVOIR | RILEY CREEK 0.5 | 1980-04-30 | 1521 | 0 | OXYGEN, DISSOLVED, PERCENT OF SATURATION % | 100 | 16
476099 | NORMANDY RESERVOIR | RILEY CREEK 0.5 | 1980-04-30 | 1521 | 0 | PH (STANDARD UNITS) | 8.2 | 16
476099 | NORMANDY RESERVOIR | RILEY CREEK 0.5 | 1980-04-30 | 1522 | 0 | X-SEC. LOC., HORIZ (% FROM R BANK LOOK UPSTR.) | 50 | 20
476099 | NORMANDY RESERVOIR | RILEY CREEK 0.5 | 1980-04-30 | 1522 | 0 | TEMPERATURE, WATER (DEGREES CENTIGRADE) | 15.3 | 20
476099 | NORMANDY RESERVOIR | RILEY CREEK 0.5 | 1980-04-30 | 1522 | 0 | SPECIFIC CONDUCTANCE (UMHOS/CM @ 25C) | 71 | 20
476099 | NORMANDY RESERVOIR | RILEY CREEK 0.5 | 1980-04-30 | 1522 | 0 | SAMPLING STATION LOCATION VERTICAL (METERS) | 6 | 20
476099 | NORMANDY RESERVOIR | RILEY CREEK 0.5 | 1980-04-30 | 1522 | 0 | OXYGEN, DISSOLVED MG/L | 9 | 20
476099 | NORMANDY RESERVOIR | RILEY CREEK 0.5 | 1980-04-30 | 1522 | 0 | OXYGEN, DISSOLVED, PERCENT OF SATURATION % | 88.2353 | 20
476099 | NORMANDY RESERVOIR | RILEY CREEK 0.5 | 1980-04-30 | 1522 | 0 | PH (STANDARD UNITS) | 7.6 | 20
476099 | NORMANDY RESERVOIR | RILEY CREEK 0.5 | 1980-04-30 | 1523 | 0 | X-SEC. LOC., HORIZ (% FROM R BANK LOOK UPSTR.) | 50 | 23
476099 | NORMANDY RESERVOIR | RILEY CREEK 0.5 | 1980-04-30 | 1523 | 0 | TEMPERATURE, WATER (DEGREES CENTIGRADE) | 13 | 23
476099 | NORMANDY RESERVOIR | RILEY CREEK 0.5 | 1980-04-30 | 1523 | 0 | SPECIFIC CONDUCTANCE (UMHOS/CM @ 25C) | 72 | 23
476099 | NORMANDY RESERVOIR | RILEY CREEK 0.5 | 1980-04-30 | 1523 | 0 | SAMPLING STATION LOCATION VERTICAL (METERS) | 7 | 23
476099 | NORMANDY RESERVOIR | RILEY CREEK 0.5 | 1980-04-30 | 1523 | 0 | OXYGEN, DISSOLVED MG/L | 7.9 | 23
476099 | NORMANDY RESERVOIR | RILEY CREEK 0.5 | 1980-04-30 | 1523 | 0 | OXYGEN, DISSOLVED, PERCENT OF SATURATION % | 74.5283 | 23
476099 | NORMANDY RESERVOIR | RILEY CREEK 0.5 | 1980-04-30 | 1523 | 0 | PH (STANDARD UNITS) | 7.1 | 23
476099 | NORMANDY RESERVOIR | RILEY CREEK 0.5 | 1980-04-30 | 1524 | 0 | X-SEC. LOC., HORIZ (% FROM R BANK LOOK UPSTR.) | 50 | 26
476099 | NORMANDY RESERVOIR | RILEY CREEK 0.5 | 1980-04-30 | 1524 | 0 | TEMPERATURE, WATER (DEGREES CENTIGRADE) | 12.6 | 26
476099 | NORMANDY RESERVOIR | RILEY CREEK 0.5 | 1980-04-30 | 1524 | 0 | SPECIFIC CONDUCTANCE (UMHOS/CM @ 25C) | 73 | 26
476099 | NORMANDY RESERVOIR | RILEY CREEK 0.5 | 1980-04-30 | 1524 | 0 | SAMPLING STATION LOCATION VERTICAL (METERS) | 8 | 26
476099 | NORMANDY RESERVOIR | RILEY CREEK 0.5 | 1980-04-30 | 1524 | 0 | OXYGEN, DISSOLVED MG/L | 7.9 | 26
476099 | NORMANDY RESERVOIR | RILEY CREEK 0.5 | 1980-04-30 | 1524 | 0 | OXYGEN, DISSOLVED, PERCENT OF SATURATION % | 74.5283 | 26
476099 | NORMANDY RESERVOIR | RILEY CREEK 0.5 | 1980-04-30 | 1524 | 0 | PH (STANDARD UNITS) | 7.1 | 26
476099 | NORMANDY RESERVOIR | RILEY CREEK 0.5 | 1980-04-30 | 1525 | 0 | X-SEC. LOC., HORIZ (% FROM R BANK LOOK UPSTR.) | 50 | 30
476099 | NORMANDY RESERVOIR | RILEY CREEK 0.5 | 1980-04-30 | 1525 | 0 | TEMPERATURE, WATER (DEGREES CENTIGRADE) | 12.5 | 30
476099 | NORMANDY RESERVOIR | RILEY CREEK 0.5 | 1980-04-30 | 1525 | 0 | SPECIFIC CONDUCTANCE (UMHOS/CM @ 25C) | 75 | 30
476099 | NORMANDY RESERVOIR | RILEY CREEK 0.5 | 1980-04-30 | 1525 | 0 | SAMPLING STATION LOCATION VERTICAL (METERS) | 9 | 30
476099 | NORMANDY RESERVOIR | RILEY CREEK 0.5 | 1980-04-30 | 1525 | 0 | OXYGEN, DISSOLVED MG/L | 7.7 | 30
476099 | NORMANDY RESERVOIR | RILEY CREEK 0.5 | 1980-04-30 | 1525 | 0 | OXYGEN, DISSOLVED, PERCENT OF SATURATION % | 71.2963 | 30
476099 | NORMANDY RESERVOIR | RILEY CREEK 0.5 | 1980-04-30 | 1525 | 0 | PH (STANDARD UNITS) | 7 | 30
476099 | NORMANDY RESERVOIR | RILEY CREEK 0.5 | 1980-04-30 | 1526 | 0 | X-SEC. LOC., HORIZ (% FROM R BANK LOOK UPSTR.) | 50 | 33
476099 | NORMANDY RESERVOIR | RILEY CREEK 0.5 | 1980-04-30 | 1526 | 0 | TEMPERATURE, WATER (DEGREES CENTIGRADE) | 12.4 | 33
476099 | NORMANDY RESERVOIR | RILEY CREEK 0.5 | 1980-04-30 | 1526 | 0 | SPECIFIC CONDUCTANCE (UMHOS/CM @ 25C) | 76 | 33
476099 | NORMANDY RESERVOIR | RILEY CREEK 0.5 | 1980-04-30 | 1526 | 0 | SAMPLING STATION LOCATION VERTICAL (METERS) | 10 | 33
476099 | NORMANDY RESERVOIR | RILEY CREEK 0.5 | 1980-04-30 | 1526 | 0 | OXYGEN, DISSOLVED MG/L | 7.6 | 33
476099 | NORMANDY RESERVOIR | RILEY CREEK 0.5 | 1980-04-30 | 1526 | 0 | OXYGEN, DISSOLVED, PERCENT OF SATURATION % | 70.3703 | 33
476099 | NORMANDY RESERVOIR | RILEY CREEK 0.5 | 1980-04-30 | 1526 | 0 | PH (STANDARD UNITS) | 7 | 33
476099 | NORMANDY RESERVOIR | RILEY CREEK 0.5 | 1980-04-30 | 1527 | 0 | X-SEC. LOC., HORIZ (% FROM R BANK LOOK UPSTR.) | 50 | 36
476099 | NORMANDY RESERVOIR | RILEY CREEK 0.5 | 1980-04-30 | 1527 | 0 | TEMPERATURE, WATER (DEGREES CENTIGRADE) | 12.4 | 36
476099 | NORMANDY RESERVOIR | RILEY CREEK 0.5 | 1980-04-30 | 1527 | 0 | SPECIFIC CONDUCTANCE (UMHOS/CM @ 25C) | 76 | 36
476099 | NORMANDY RESERVOIR | RILEY CREEK 0.5 | 1980-04-30 | 1527 | 0 | SAMPLING STATION LOCATION VERTICAL (METERS) | 11 | 36
476099 | NORMANDY RESERVOIR | RILEY CREEK 0.5 | 1980-04-30 | 1527 | 0 | OXYGEN, DISSOLVED MG/L | 7.4 | 36
476099 | NORMANDY RESERVOIR | RILEY CREEK 0.5 | 1980-04-30 | 1527 | 0 | OXYGEN, DISSOLVED, PERCENT OF SATURATION % | 68.5185 | 36
476099 | NORMANDY RESERVOIR | RILEY CREEK 0.5 | 1980-04-30 | 1527 | 0 | PH (STANDARD UNITS) | 7 | 36
476099 | NORMANDY RESERVOIR | RILEY CREEK 0.5 | 1980-04-30 | 1528 | 0 | X-SEC. LOC., HORIZ (% FROM R BANK LOOK UPSTR.) | 50 | 39
476099 | NORMANDY RESERVOIR | RILEY CREEK 0.5 | 1980-04-30 | 1528 | 0 | TEMPERATURE, WATER (DEGREES CENTIGRADE) | 12.3 | 39
476099 | NORMANDY RESERVOIR | RILEY CREEK 0.5 | 1980-04-30 | 1528 | 0 | SPECIFIC CONDUCTANCE (UMHOS/CM @ 25C) | 78 | 39
476099 | NORMANDY RESERVOIR | RILEY CREEK 0.5 | 1980-04-30 | 1528 | 0 | SAMPLING STATION LOCATION VERTICAL (METERS) | 12 | 39
476099 | NORMANDY RESERVOIR | RILEY CREEK 0.5 | 1980-04-30 | 1528 | 0 | OXYGEN, DISSOLVED MG/L | 7.3 | 39
476099 | NORMANDY RESERVOIR | RILEY CREEK 0.5 | 1980-04-30 | 1528 | 0 | OXYGEN, DISSOLVED, PERCENT OF SATURATION % | 67.5926 | 39
476099 | NORMANDY RESERVOIR | RILEY CREEK 0.5 | 1980-04-30 | 1528 | 0 | PH (STANDARD UNITS) | 6.9 | 39
476099 | NORMANDY RESERVOIR | RILEY CREEK 0.5 | 1980-04-30 | 1529 | 0 | X-SEC. LOC., HORIZ (% FROM R BANK LOOK UPSTR.) | 50 | 43
476099 | NORMANDY RESERVOIR | RILEY CREEK 0.5 | 1980-04-30 | 1529 | 0 | TEMPERATURE, WATER (DEGREES CENTIGRADE) | 12.1 | 43
476099 | NORMANDY RESERVOIR | RILEY CREEK 0.5 | 1980-04-30 | 1529 | 0 | SPECIFIC CONDUCTANCE (UMHOS/CM @ 25C) | 77 | 43
476099 | NORMANDY RESERVOIR | RILEY CREEK 0.5 | 1980-04-30 | 1529 | 0 | SAMPLING STATION LOCATION VERTICAL (METERS) | 13 | 43
476099 | NORMANDY RESERVOIR | RILEY CREEK 0.5 | 1980-04-30 | 1529 | 0 | OXYGEN, DISSOLVED MG/L | 7.2 | 43
476099 | NORMANDY RESERVOIR | RILEY CREEK 0.5 | 1980-04-30 | 1529 | 0 | OXYGEN, DISSOLVED, PERCENT OF SATURATION % | 66.6666 | 43
476099 | NORMANDY RESERVOIR | RILEY CREEK 0.5 | 1980-04-30 | 1529 | 0 | PH (STANDARD UNITS) | 6.9 | 43
476099 | NORMANDY RESERVOIR | RILEY CREEK 0.5 | 1980-04-30 | 1530 | 0 | X-SEC. LOC., HORIZ (% FROM R BANK LOOK UPSTR.) | 50 | 46
476099 | NORMANDY RESERVOIR | RILEY CREEK 0.5 | 1980-04-30 | 1530 | 0 | TEMPERATURE, WATER (DEGREES CENTIGRADE) | 11.9 | 46
476099 | NORMANDY RESERVOIR | RILEY CREEK 0.5 | 1980-04-30 | 1530 | 0 | SPECIFIC CONDUCTANCE (UMHOS/CM @ 25C) | 76 | 46
476099 | NORMANDY RESERVOIR | RILEY CREEK 0.5 | 1980-04-30 | 1530 | 0 | SAMPLING STATION LOCATION VERTICAL (METERS) | 14 | 46
476099 | NORMANDY RESERVOIR | RILEY CREEK 0.5 | 1980-04-30 | 1530 | 0 | OXYGEN, DISSOLVED MG/L | 7.1 | 46
476099 | NORMANDY RESERVOIR | RILEY CREEK 0.5 | 1980-04-30 | 1530 | 0 | OXYGEN, DISSOLVED, PERCENT OF SATURATION % | 65.7407 | 46
476099 | NORMANDY RESERVOIR | RILEY CREEK 0.5 | 1980-04-30 | 1530 | 0 | PH (STANDARD UNITS) | 6.9 | 46
476099 | NORMANDY RESERVOIR | RILEY CREEK 0.5 | 1980-04-30 | 1531 | 0 | X-SEC. LOC., HORIZ (% FROM R BANK LOOK UPSTR.) | 50 | 49
476099 | NORMANDY RESERVOIR | RILEY CREEK 0.5 | 1980-04-30 | 1531 | 0 | TEMPERATURE, WATER (DEGREES CENTIGRADE) | 11.6 | 49
476099 | NORMANDY RESERVOIR | RILEY CREEK 0.5 | 1980-04-30 | 1531 | 0 | SPECIFIC CONDUCTANCE (UMHOS/CM @ 25C) | 76 | 49
476099 | NORMANDY RESERVOIR | RILEY CREEK 0.5 | 1980-04-30 | 1531 | 0 | SAMPLING STATION LOCATION VERTICAL (METERS) | 15 | 49
476099 | NORMANDY RESERVOIR | RILEY CREEK 0.5 | 1980-04-30 | 1531 | 0 | OXYGEN, DISSOLVED MG/L | 6.4 | 49
476099 | NORMANDY RESERVOIR | RILEY CREEK 0.5 | 1980-04-30 | 1531 | 0 | OXYGEN, DISSOLVED, PERCENT OF SATURATION % | 59.2592 | 49
476099 | NORMANDY RESERVOIR | RILEY CREEK 0.5 | 1980-04-30 | 1531 | 0 | PH (STANDARD UNITS) | 6.8 | 49
476099 | NORMANDY RESERVOIR | RILEY CREEK 0.5 | 1980-04-30 | 1532 | 0 | X-SEC. LOC., HORIZ (% FROM R BANK LOOK UPSTR.) | 50 | 52
476099 | NORMANDY RESERVOIR | RILEY CREEK 0.5 | 1980-04-30 | 1532 | 0 | TEMPERATURE, WATER (DEGREES CENTIGRADE) | 11.2 | 52
476099 | NORMANDY RESERVOIR | RILEY CREEK 0.5 | 1980-04-30 | 1532 | 0 | SPECIFIC CONDUCTANCE (UMHOS/CM @ 25C) | 74 | 52
476099 | NORMANDY RESERVOIR | RILEY CREEK 0.5 | 1980-04-30 | 1532 | 0 | SAMPLING STATION LOCATION VERTICAL (METERS) | 16 | 52
476099 | NORMANDY RESERVOIR | RILEY CREEK 0.5 | 1980-04-30 | 1532 | 0 | OXYGEN, DISSOLVED MG/L | 6.3 | 52
476099 | NORMANDY RESERVOIR | RILEY CREEK 0.5 | 1980-04-30 | 1532 | 0 | OXYGEN, DISSOLVED, PERCENT OF SATURATION % | 56.7567 | 52
476099 | NORMANDY RESERVOIR | RILEY CREEK 0.5 | 1980-04-30 | 1532 | 0 | PH (STANDARD UNITS) | 6.8 | 52
476099 | NORMANDY RESERVOIR | RILEY CREEK 0.5 | 1980-04-30 | 1533 | 0 | X-SEC. LOC., HORIZ (% FROM R BANK LOOK UPSTR.) | 50 | 56
476099 | NORMANDY RESERVOIR | RILEY CREEK 0.5 | 1980-04-30 | 1533 | 0 | TEMPERATURE, WATER (DEGREES CENTIGRADE) | 11 | 56
476099 | NORMANDY RESERVOIR | RILEY CREEK 0.5 | 1980-04-30 | 1533 | 0 | SPECIFIC CONDUCTANCE (UMHOS/CM @ 25C) | 76 | 56
476099 | NORMANDY RESERVOIR | RILEY CREEK 0.5 | 1980-04-30 | 1533 | 0 | SAMPLING STATION LOCATION VERTICAL (METERS) | 17 | 56
476099 | NORMANDY RESERVOIR | RILEY CREEK 0.5 | 1980-04-30 | 1533 | 0 | OXYGEN, DISSOLVED MG/L | 6.2 | 56
476099 | NORMANDY RESERVOIR | RILEY CREEK 0.5 | 1980-04-30 | 1533 | 0 | OXYGEN, DISSOLVED, PERCENT OF SATURATION % | 55.8558 | 56
476099 | NORMANDY RESERVOIR | RILEY CREEK 0.5 | 1980-04-30 | 1533 | 0 | PH (STANDARD UNITS) | 6.8 | 56
476099 | NORMANDY RESERVOIR | RILEY CREEK 0.5 | 1980-04-30 | 1537 | 0 | X-SEC. LOC., HORIZ (% FROM R BANK LOOK UPSTR.) | 75 | 1
476099 | NORMANDY RESERVOIR | RILEY CREEK 0.5 | 1980-04-30 | 1537 | 0 | TEMPERATURE, WATER (DEGREES CENTIGRADE) | 17.3 | 1
476099 | NORMANDY RESERVOIR | RILEY CREEK 0.5 | 1980-04-30 | 1537 | 0 | TRANSPARENCY, SECCHI DISC (METERS) | 1 | 1
476099 | NORMANDY RESERVOIR | RILEY CREEK 0.5 | 1980-04-30 | 1537 | 0 | SPECIFIC CONDUCTANCE (UMHOS/CM @ 25C) | 71 | 1
476099 | NORMANDY RESERVOIR | RILEY CREEK 0.5 | 1980-04-30 | 1537 | 0 | SAMPLING STATION LOCATION VERTICAL (METERS) | 0.3 | 1
476099 | NORMANDY RESERVOIR | RILEY CREEK 0.5 | 1980-04-30 | 1537 | 0 | OXYGEN, DISSOLVED MG/L | 10.9 | 1
476099 | NORMANDY RESERVOIR | RILEY CREEK 0.5 | 1980-04-30 | 1537 | 0 | OXYGEN, DISSOLVED, PERCENT OF SATURATION % | 112.371 | 1
476099 | NORMANDY RESERVOIR | RILEY CREEK 0.5 | 1980-04-30 | 1537 | 0 | PH (STANDARD UNITS) | 8.7 | 1
476099 | NORMANDY RESERVOIR | RILEY CREEK 0.5 | 1980-04-30 | 1538 | 0 | X-SEC. LOC., HORIZ (% FROM R BANK LOOK UPSTR.) | 75 | 3
476099 | NORMANDY RESERVOIR | RILEY CREEK 0.5 | 1980-04-30 | 1538 | 0 | TEMPERATURE, WATER (DEGREES CENTIGRADE) | 17.3 | 3
476099 | NORMANDY RESERVOIR | RILEY CREEK 0.5 | 1980-04-30 | 1538 | 0 | SPECIFIC CONDUCTANCE (UMHOS/CM @ 25C) | 71 | 3
476099 | NORMANDY RESERVOIR | RILEY CREEK 0.5 | 1980-04-30 | 1538 | 0 | SAMPLING STATION LOCATION VERTICAL (METERS) | 1 | 3
476099 | NORMANDY RESERVOIR | RILEY CREEK 0.5 | 1980-04-30 | 1538 | 0 | OXYGEN, DISSOLVED MG/L | 10.9 | 3
476099 | NORMANDY RESERVOIR | RILEY CREEK 0.5 | 1980-04-30 | 1538 | 0 | OXYGEN, DISSOLVED, PERCENT OF SATURATION % | 112.371 | 3
476099 | NORMANDY RESERVOIR | RILEY CREEK 0.5 | 1980-04-30 | 1538 | 0 | PH (STANDARD UNITS) | 8.7 | 3
476099 | NORMANDY RESERVOIR | RILEY CREEK 0.5 | 1980-04-30 | 1539 | 0 | X-SEC. LOC., HORIZ (% FROM R BANK LOOK UPSTR.) | 75 | 5
476099 | NORMANDY RESERVOIR | RILEY CREEK 0.5 | 1980-04-30 | 1539 | 0 | TEMPERATURE, WATER (DEGREES CENTIGRADE) | 17.2 | 5
476099 | NORMANDY RESERVOIR | RILEY CREEK 0.5 | 1980-04-30 | 1539 | 0 | SPECIFIC CONDUCTANCE (UMHOS/CM @ 25C) | 71 | 5
476099 | NORMANDY RESERVOIR | RILEY CREEK 0.5 | 1980-04-30 | 1539 | 0 | SAMPLING STATION LOCATION VERTICAL (METERS) | 1.5 | 5
476099 | NORMANDY RESERVOIR | RILEY CREEK 0.5 | 1980-04-30 | 1539 | 0 | OXYGEN, DISSOLVED MG/L | 11 | 5
476099 | NORMANDY RESERVOIR | RILEY CREEK 0.5 | 1980-04-30 | 1539 | 0 | OXYGEN, DISSOLVED, PERCENT OF SATURATION % | 113.402 | 5
476099 | NORMANDY RESERVOIR | RILEY CREEK 0.5 | 1980-04-30 | 1539 | 0 | PH (STANDARD UNITS) | 8.7 | 5
476099 | NORMANDY RESERVOIR | RILEY CREEK 0.5 | 1980-04-30 | 1540 | 0 | X-SEC. LOC., HORIZ (% FROM R BANK LOOK UPSTR.) | 75 | 7
476099 | NORMANDY RESERVOIR | RILEY CREEK 0.5 | 1980-04-30 | 1540 | 0 | TEMPERATURE, WATER (DEGREES CENTIGRADE) | 16.8 | 7
476099 | NORMANDY RESERVOIR | RILEY CREEK 0.5 | 1980-04-30 | 1540 | 0 | SPECIFIC CONDUCTANCE (UMHOS/CM @ 25C) | 71 | 7
476099 | NORMANDY RESERVOIR | RILEY CREEK 0.5 | 1980-04-30 | 1540 | 0 | SAMPLING STATION LOCATION VERTICAL (METERS) | 2 | 7
476099 | NORMANDY RESERVOIR | RILEY CREEK 0.5 | 1980-04-30 | 1540 | 0 | OXYGEN, DISSOLVED MG/L | 11 | 7
476099 | NORMANDY RESERVOIR | RILEY CREEK 0.5 | 1980-04-30 | 1540 | 0 | OXYGEN, DISSOLVED, PERCENT OF SATURATION % | 113.402 | 7
476099 | NORMANDY RESERVOIR | RILEY CREEK 0.5 | 1980-04-30 | 1540 | 0 | PH (STANDARD UNITS) | 8.7 | 7
476099 | NORMANDY RESERVOIR | RILEY CREEK 0.5 | 1980-04-30 | 1541 | 0 | X-SEC. LOC., HORIZ (% FROM R BANK LOOK UPSTR.) | 75 | 10
476099 | NORMANDY RESERVOIR | RILEY CREEK 0.5 | 1980-04-30 | 1541 | 0 | TEMPERATURE, WATER (DEGREES CENTIGRADE) | 16.1 | 10
476099 | NORMANDY RESERVOIR | RILEY CREEK 0.5 | 1980-04-30 | 1541 | 0 | SPECIFIC CONDUCTANCE (UMHOS/CM @ 25C) | 71 | 10
476099 | NORMANDY RESERVOIR | RILEY CREEK 0.5 | 1980-04-30 | 1541 | 0 | SAMPLING STATION LOCATION VERTICAL (METERS) | 3 | 10
476099 | NORMANDY RESERVOIR | RILEY CREEK 0.5 | 1980-04-30 | 1541 | 0 | OXYGEN, DISSOLVED MG/L | 10.3 | 10
476099 | NORMANDY RESERVOIR | RILEY CREEK 0.5 | 1980-04-30 | 1541 | 0 | OXYGEN, DISSOLVED, PERCENT OF SATURATION % | 103 | 10
476099 | NORMANDY RESERVOIR | RILEY CREEK 0.5 | 1980-04-30 | 1541 | 0 | PH (STANDARD UNITS) | 8.4 | 10
476099 | NORMANDY RESERVOIR | RILEY CREEK 0.5 | 1980-04-30 | 1542 | 0 | X-SEC. LOC., HORIZ (% FROM R BANK LOOK UPSTR.) | 75 | 13
476099 | NORMANDY RESERVOIR | RILEY CREEK 0.5 | 1980-04-30 | 1542 | 0 | TEMPERATURE, WATER (DEGREES CENTIGRADE) | 16 | 13
476099 | NORMANDY RESERVOIR | RILEY CREEK 0.5 | 1980-04-30 | 1542 | 0 | SPECIFIC CONDUCTANCE (UMHOS/CM @ 25C) | 71 | 13
476099 | NORMANDY RESERVOIR | RILEY CREEK 0.5 | 1980-04-30 | 1542 | 0 | SAMPLING STATION LOCATION VERTICAL (METERS) | 4 | 13
476099 | NORMANDY RESERVOIR | RILEY CREEK 0.5 | 1980-04-30 | 1542 | 0 | OXYGEN, DISSOLVED MG/L | 10 | 13
476099 | NORMANDY RESERVOIR | RILEY CREEK 0.5 | 1980-04-30 | 1542 | 0 | OXYGEN, DISSOLVED, PERCENT OF SATURATION % | 100 | 13
476099 | NORMANDY RESERVOIR | RILEY CREEK 0.5 | 1980-04-30 | 1542 | 0 | PH (STANDARD UNITS) | 8.3 | 13
476099 | NORMANDY RESERVOIR | RILEY CREEK 0.5 | 1980-04-30 | 1543 | 0 | X-SEC. LOC., HORIZ (% FROM R BANK LOOK UPSTR.) | 75 | 16
476099 | NORMANDY RESERVOIR | RILEY CREEK 0.5 | 1980-04-30 | 1543 | 0 | TEMPERATURE, WATER (DEGREES CENTIGRADE) | 15.9 | 16
476099 | NORMANDY RESERVOIR | RILEY CREEK 0.5 | 1980-04-30 | 1543 | 0 | SPECIFIC CONDUCTANCE (UMHOS/CM @ 25C) | 71 | 16
476099 | NORMANDY RESERVOIR | RILEY CREEK 0.5 | 1980-04-30 | 1543 | 0 | SAMPLING STATION LOCATION VERTICAL (METERS) | 5 | 16
476099 | NORMANDY RESERVOIR | RILEY CREEK 0.5 | 1980-04-30 | 1543 | 0 | OXYGEN, DISSOLVED MG/L | 9.9 | 16
476099 | NORMANDY RESERVOIR | RILEY CREEK 0.5 | 1980-04-30 | 1543 | 0 | OXYGEN, DISSOLVED, PERCENT OF SATURATION % | 99 | 16
476099 | NORMANDY RESERVOIR | RILEY CREEK 0.5 | 1980-04-30 | 1543 | 0 | PH (STANDARD UNITS) | 8.1 | 16
476099 | NORMANDY RESERVOIR | RILEY CREEK 0.5 | 1980-04-30 | 1544 | 0 | X-SEC. LOC., HORIZ (% FROM R BANK LOOK UPSTR.) | 75 | 20
476099 | NORMANDY RESERVOIR | RILEY CREEK 0.5 | 1980-04-30 | 1544 | 0 | TEMPERATURE, WATER (DEGREES CENTIGRADE) | 14.6 | 20
476099 | NORMANDY RESERVOIR | RILEY CREEK 0.5 | 1980-04-30 | 1544 | 0 | SPECIFIC CONDUCTANCE (UMHOS/CM @ 25C) | 72 | 20
476099 | NORMANDY RESERVOIR | RILEY CREEK 0.5 | 1980-04-30 | 1544 | 0 | SAMPLING STATION LOCATION VERTICAL (METERS) | 6 | 20
476099 | NORMANDY RESERVOIR | RILEY CREEK 0.5 | 1980-04-30 | 1544 | 0 | OXYGEN, DISSOLVED MG/L | 8 | 20
476099 | NORMANDY RESERVOIR | RILEY CREEK 0.5 | 1980-04-30 | 1544 | 0 | OXYGEN, DISSOLVED, PERCENT OF SATURATION % | 78.4314 | 20
476099 | NORMANDY RESERVOIR | RILEY CREEK 0.5 | 1980-04-30 | 1544 | 0 | PH (STANDARD UNITS) | 7.3 | 20
476099 | NORMANDY RESERVOIR | RILEY CREEK 0.5 | 1980-04-30 | 1545 | 0 | X-SEC. LOC., HORIZ (% FROM R BANK LOOK UPSTR.) | 75 | 23
476099 | NORMANDY RESERVOIR | RILEY CREEK 0.5 | 1980-04-30 | 1545 | 0 | TEMPERATURE, WATER (DEGREES CENTIGRADE) | 13.4 | 23
476099 | NORMANDY RESERVOIR | RILEY CREEK 0.5 | 1980-04-30 | 1545 | 0 | SPECIFIC CONDUCTANCE (UMHOS/CM @ 25C) | 73 | 23
476099 | NORMANDY RESERVOIR | RILEY CREEK 0.5 | 1980-04-30 | 1545 | 0 | SAMPLING STATION LOCATION VERTICAL (METERS) | 7 | 23
476099 | NORMANDY RESERVOIR | RILEY CREEK 0.5 | 1980-04-30 | 1545 | 0 | OXYGEN, DISSOLVED MG/L | 7.9 | 23
476099 | NORMANDY RESERVOIR | RILEY CREEK 0.5 | 1980-04-30 | 1545 | 0 | OXYGEN, DISSOLVED, PERCENT OF SATURATION % | 74.5283 | 23
476099 | NORMANDY RESERVOIR | RILEY CREEK 0.5 | 1980-04-30 | 1545 | 0 | PH (STANDARD UNITS) | 7.1 | 23
476099 | NORMANDY RESERVOIR | RILEY CREEK 0.5 | 1980-04-30 | 1546 | 0 | X-SEC. LOC., HORIZ (% FROM R BANK LOOK UPSTR.) | 75 | 26
476099 | NORMANDY RESERVOIR | RILEY CREEK 0.5 | 1980-04-30 | 1546 | 0 | TEMPERATURE, WATER (DEGREES CENTIGRADE) | 12.7 | 26
476099 | NORMANDY RESERVOIR | RILEY CREEK 0.5 | 1980-04-30 | 1546 | 0 | SPECIFIC CONDUCTANCE (UMHOS/CM @ 25C) | 73 | 26
476099 | NORMANDY RESERVOIR | RILEY CREEK 0.5 | 1980-04-30 | 1546 | 0 | SAMPLING STATION LOCATION VERTICAL (METERS) | 8 | 26
476099 | NORMANDY RESERVOIR | RILEY CREEK 0.5 | 1980-04-30 | 1546 | 0 | OXYGEN, DISSOLVED MG/L | 7.6 | 26
476099 | NORMANDY RESERVOIR | RILEY CREEK 0.5 | 1980-04-30 | 1546 | 0 | OXYGEN, DISSOLVED, PERCENT OF SATURATION % | 71.6981 | 26
476099 | NORMANDY RESERVOIR | RILEY CREEK 0.5 | 1980-04-30 | 1546 | 0 | PH (STANDARD UNITS) | 7 | 26
476099 | NORMANDY RESERVOIR | RILEY CREEK 0.5 | 1980-04-30 | 1547 | 0 | X-SEC. LOC., HORIZ (% FROM R BANK LOOK UPSTR.) | 75 | 30
476099 | NORMANDY RESERVOIR | RILEY CREEK 0.5 | 1980-04-30 | 1547 | 0 | TEMPERATURE, WATER (DEGREES CENTIGRADE) | 12.6 | 30
476099 | NORMANDY RESERVOIR | RILEY CREEK 0.5 | 1980-04-30 | 1547 | 0 | SPECIFIC CONDUCTANCE (UMHOS/CM @ 25C) | 73 | 30
476099 | NORMANDY RESERVOIR | RILEY CREEK 0.5 | 1980-04-30 | 1547 | 0 | SAMPLING STATION LOCATION VERTICAL (METERS) | 9 | 30
476099 | NORMANDY RESERVOIR | RILEY CREEK 0.5 | 1980-04-30 | 1547 | 0 | OXYGEN, DISSOLVED MG/L | 7.8 | 30
476099 | NORMANDY RESERVOIR | RILEY CREEK 0.5 | 1980-04-30 | 1547 | 0 | OXYGEN, DISSOLVED, PERCENT OF SATURATION % | 73.5849 | 30
476099 | NORMANDY RESERVOIR | RILEY CREEK 0.5 | 1980-04-30 | 1547 | 0 | PH (STANDARD UNITS) | 7 | 30
476099 | NORMANDY RESERVOIR | RILEY CREEK 0.5 | 1980-04-30 | 1548 | 0 | X-SEC. LOC., HORIZ (% FROM R BANK LOOK UPSTR.) | 75 | 33
476099 | NORMANDY RESERVOIR | RILEY CREEK 0.5 | 1980-04-30 | 1548 | 0 | TEMPERATURE, WATER (DEGREES CENTIGRADE) | 12.5 | 33
476099 | NORMANDY RESERVOIR | RILEY CREEK 0.5 | 1980-04-30 | 1548 | 0 | SPECIFIC CONDUCTANCE (UMHOS/CM @ 25C) | 74 | 33
476099 | NORMANDY RESERVOIR | RILEY CREEK 0.5 | 1980-04-30 | 1548 | 0 | SAMPLING STATION LOCATION VERTICAL (METERS) | 10 | 33
476099 | NORMANDY RESERVOIR | RILEY CREEK 0.5 | 1980-04-30 | 1548 | 0 | OXYGEN, DISSOLVED MG/L | 7.7 | 33
476099 | NORMANDY RESERVOIR | RILEY CREEK 0.5 | 1980-04-30 | 1548 | 0 | OXYGEN, DISSOLVED, PERCENT OF SATURATION % | 71.2963 | 33
476099 | NORMANDY RESERVOIR | RILEY CREEK 0.5 | 1980-04-30 | 1548 | 0 | PH (STANDARD UNITS) | 7 | 33
476099 | NORMANDY RESERVOIR | RILEY CREEK 0.5 | 1980-04-30 | 1549 | 0 | X-SEC. LOC., HORIZ (% FROM R BANK LOOK UPSTR.) | 75 | 36
476099 | NORMANDY RESERVOIR | RILEY CREEK 0.5 | 1980-04-30 | 1549 | 0 | TEMPERATURE, WATER (DEGREES CENTIGRADE) | 12.3 | 36
476099 | NORMANDY RESERVOIR | RILEY CREEK 0.5 | 1980-04-30 | 1549 | 0 | SPECIFIC CONDUCTANCE (UMHOS/CM @ 25C) | 74 | 36
476099 | NORMANDY RESERVOIR | RILEY CREEK 0.5 | 1980-04-30 | 1549 | 0 | SAMPLING STATION LOCATION VERTICAL (METERS) | 11 | 36
476099 | NORMANDY RESERVOIR | RILEY CREEK 0.5 | 1980-04-30 | 1549 | 0 | OXYGEN, DISSOLVED MG/L | 7.7 | 36
476099 | NORMANDY RESERVOIR | RILEY CREEK 0.5 | 1980-04-30 | 1549 | 0 | OXYGEN, DISSOLVED, PERCENT OF SATURATION % | 71.2963 | 36
476099 | NORMANDY RESERVOIR | RILEY CREEK 0.5 | 1980-04-30 | 1549 | 0 | PH (STANDARD UNITS) | 7 | 36
476099 | NORMANDY RESERVOIR | RILEY CREEK 0.5 | 1980-04-30 | 1550 | 0 | X-SEC. LOC., HORIZ (% FROM R BANK LOOK UPSTR.) | 75 | 39
476099 | NORMANDY RESERVOIR | RILEY CREEK 0.5 | 1980-04-30 | 1550 | 0 | TEMPERATURE, WATER (DEGREES CENTIGRADE) | 12.3 | 39
476099 | NORMANDY RESERVOIR | RILEY CREEK 0.5 | 1980-04-30 | 1550 | 0 | SPECIFIC CONDUCTANCE (UMHOS/CM @ 25C) | 75 | 39
476099 | NORMANDY RESERVOIR | RILEY CREEK 0.5 | 1980-04-30 | 1550 | 0 | SAMPLING STATION LOCATION VERTICAL (METERS) | 12 | 39
476099 | NORMANDY RESERVOIR | RILEY CREEK 0.5 | 1980-04-30 | 1550 | 0 | OXYGEN, DISSOLVED MG/L | 7.6 | 39
476099 | NORMANDY RESERVOIR | RILEY CREEK 0.5 | 1980-04-30 | 1550 | 0 | OXYGEN, DISSOLVED, PERCENT OF SATURATION % | 70.3703 | 39
476099 | NORMANDY RESERVOIR | RILEY CREEK 0.5 | 1980-04-30 | 1550 | 0 | PH (STANDARD UNITS) | 6.9 | 39
476099 | NORMANDY RESERVOIR | RILEY CREEK 0.5 | 1980-04-30 | 1551 | 0 | X-SEC. LOC., HORIZ (% FROM R BANK LOOK UPSTR.) | 75 | 43
476099 | NORMANDY RESERVOIR | RILEY CREEK 0.5 | 1980-04-30 | 1551 | 0 | TEMPERATURE, WATER (DEGREES CENTIGRADE) | 12.1 | 43
476099 | NORMANDY RESERVOIR | RILEY CREEK 0.5 | 1980-04-30 | 1551 | 0 | SPECIFIC CONDUCTANCE (UMHOS/CM @ 25C) | 75 | 43
476099 | NORMANDY RESERVOIR | RILEY CREEK 0.5 | 1980-04-30 | 1551 | 0 | SAMPLING STATION LOCATION VERTICAL (METERS) | 13 | 43
476099 | NORMANDY RESERVOIR | RILEY CREEK 0.5 | 1980-04-30 | 1551 | 0 | OXYGEN, DISSOLVED MG/L | 7.3 | 43
476099 | NORMANDY RESERVOIR | RILEY CREEK 0.5 | 1980-04-30 | 1551 | 0 | OXYGEN, DISSOLVED, PERCENT OF SATURATION % | 67.5926 | 43
476099 | NORMANDY RESERVOIR | RILEY CREEK 0.5 | 1980-04-30 | 1551 | 0 | PH (STANDARD UNITS) | 6.9 | 43
476099 | NORMANDY RESERVOIR | RILEY CREEK 0.5 | 1980-04-30 | 1552 | 0 | X-SEC. LOC., HORIZ (% FROM R BANK LOOK UPSTR.) | 75 | 46
476099 | NORMANDY RESERVOIR | RILEY CREEK 0.5 | 1980-04-30 | 1552 | 0 | TEMPERATURE, WATER (DEGREES CENTIGRADE) | 11.8 | 46
476099 | NORMANDY RESERVOIR | RILEY CREEK 0.5 | 1980-04-30 | 1552 | 0 | SPECIFIC CONDUCTANCE (UMHOS/CM @ 25C) | 76 | 46
476099 | NORMANDY RESERVOIR | RILEY CREEK 0.5 | 1980-04-30 | 1552 | 0 | SAMPLING STATION LOCATION VERTICAL (METERS) | 14 | 46
476099 | NORMANDY RESERVOIR | RILEY CREEK 0.5 | 1980-04-30 | 1552 | 0 | OXYGEN, DISSOLVED MG/L | 6.7 | 46
476099 | NORMANDY RESERVOIR | RILEY CREEK 0.5 | 1980-04-30 | 1552 | 0 | OXYGEN, DISSOLVED, PERCENT OF SATURATION % | 62.037 | 46
476099 | NORMANDY RESERVOIR | RILEY CREEK 0.5 | 1980-04-30 | 1552 | 0 | PH (STANDARD UNITS) | 6.9 | 46
476099 | NORMANDY RESERVOIR | RILEY CREEK 0.5 | 1980-04-30 | 1553 | 0 | X-SEC. LOC., HORIZ (% FROM R BANK LOOK UPSTR.) | 75 | 49
476099 | NORMANDY RESERVOIR | RILEY CREEK 0.5 | 1980-04-30 | 1553 | 0 | TEMPERATURE, WATER (DEGREES CENTIGRADE) | 11.5 | 49
476099 | NORMANDY RESERVOIR | RILEY CREEK 0.5 | 1980-04-30 | 1553 | 0 | SPECIFIC CONDUCTANCE (UMHOS/CM @ 25C) | 77 | 49
476099 | NORMANDY RESERVOIR | RILEY CREEK 0.5 | 1980-04-30 | 1553 | 0 | SAMPLING STATION LOCATION VERTICAL (METERS) | 15 | 49
476099 | NORMANDY RESERVOIR | RILEY CREEK 0.5 | 1980-04-30 | 1553 | 0 | OXYGEN, DISSOLVED MG/L | 6.4 | 49
476099 | NORMANDY RESERVOIR | RILEY CREEK 0.5 | 1980-04-30 | 1553 | 0 | OXYGEN, DISSOLVED, PERCENT OF SATURATION % | 57.6576 | 49
476099 | NORMANDY RESERVOIR | RILEY CREEK 0.5 | 1980-04-30 | 1553 | 0 | PH (STANDARD UNITS) | 6.8 | 49
476099 | NORMANDY RESERVOIR | RILEY CREEK 0.5 | 1980-04-30 | 1554 | 0 | X-SEC. LOC., HORIZ (% FROM R BANK LOOK UPSTR.) | 75 | 52
476099 | NORMANDY RESERVOIR | RILEY CREEK 0.5 | 1980-04-30 | 1554 | 0 | TEMPERATURE, WATER (DEGREES CENTIGRADE) | 11.2 | 52
476099 | NORMANDY RESERVOIR | RILEY CREEK 0.5 | 1980-04-30 | 1554 | 0 | SPECIFIC CONDUCTANCE (UMHOS/CM @ 25C) | 76 | 52
476099 | NORMANDY RESERVOIR | RILEY CREEK 0.5 | 1980-04-30 | 1554 | 0 | SAMPLING STATION LOCATION VERTICAL (METERS) | 16 | 52
476099 | NORMANDY RESERVOIR | RILEY CREEK 0.5 | 1980-04-30 | 1554 | 0 | OXYGEN, DISSOLVED MG/L | 6.4 | 52
476099 | NORMANDY RESERVOIR | RILEY CREEK 0.5 | 1980-04-30 | 1554 | 0 | OXYGEN, DISSOLVED, PERCENT OF SATURATION % | 57.6576 | 52
476099 | NORMANDY RESERVOIR | RILEY CREEK 0.5 | 1980-04-30 | 1554 | 0 | PH (STANDARD UNITS) | 6.8 | 52
476099 | NORMANDY RESERVOIR | RILEY CREEK 0.5 | 1980-05-13 | 1425 | 0 | X-SEC. LOC., HORIZ (% FROM R BANK LOOK UPSTR.) | 25 | 1
476099 | NORMANDY RESERVOIR | RILEY CREEK 0.5 | 1980-05-13 | 1425 | 0 | TEMPERATURE, WATER (DEGREES CENTIGRADE) | 21.1 | 1
476099 | NORMANDY RESERVOIR | RILEY CREEK 0.5 | 1980-05-13 | 1425 | 0 | TRANSPARENCY, SECCHI DISC (METERS) | 0.75 | 1
476099 | NORMANDY RESERVOIR | RILEY CREEK 0.5 | 1980-05-13 | 1425 | 0 | SPECIFIC CONDUCTANCE (UMHOS/CM @ 25C) | 76 | 1
476099 | NORMANDY RESERVOIR | RILEY CREEK 0.5 | 1980-05-13 | 1425 | 0 | SAMPLING STATION LOCATION VERTICAL (METERS) | 0.3 | 1
476099 | NORMANDY RESERVOIR | RILEY CREEK 0.5 | 1980-05-13 | 1425 | 0 | OXYGEN, DISSOLVED MG/L | 9.9 | 1
476099 | NORMANDY RESERVOIR | RILEY CREEK 0.5 | 1980-05-13 | 1425 | 0 | OXYGEN, DISSOLVED, PERCENT OF SATURATION % | 110 | 1
476099 | NORMANDY RESERVOIR | RILEY CREEK 0.5 | 1980-05-13 | 1425 | 0 | PH (STANDARD UNITS) | 9.2 | 1
476099 | NORMANDY RESERVOIR | RILEY CREEK 0.5 | 1980-05-13 | 1426 | 0 | X-SEC. LOC., HORIZ (% FROM R BANK LOOK UPSTR.) | 25 | 3
476099 | NORMANDY RESERVOIR | RILEY CREEK 0.5 | 1980-05-13 | 1426 | 0 | TEMPERATURE, WATER (DEGREES CENTIGRADE) | 20.9 | 3
476099 | NORMANDY RESERVOIR | RILEY CREEK 0.5 | 1980-05-13 | 1426 | 0 | SPECIFIC CONDUCTANCE (UMHOS/CM @ 25C) | 76 | 3
476099 | NORMANDY RESERVOIR | RILEY CREEK 0.5 | 1980-05-13 | 1426 | 0 | SAMPLING STATION LOCATION VERTICAL (METERS) | 1 | 3
476099 | NORMANDY RESERVOIR | RILEY CREEK 0.5 | 1980-05-13 | 1426 | 0 | OXYGEN, DISSOLVED MG/L | 9.9 | 3
476099 | NORMANDY RESERVOIR | RILEY CREEK 0.5 | 1980-05-13 | 1426 | 0 | OXYGEN, DISSOLVED, PERCENT OF SATURATION % | 110 | 3
476099 | NORMANDY RESERVOIR | RILEY CREEK 0.5 | 1980-05-13 | 1426 | 0 | PH (STANDARD UNITS) | 9.2 | 3
476099 | NORMANDY RESERVOIR | RILEY CREEK 0.5 | 1980-05-13 | 1427 | 0 | X-SEC. LOC., HORIZ (% FROM R BANK LOOK UPSTR.) | 25 | 5
476099 | NORMANDY RESERVOIR | RILEY CREEK 0.5 | 1980-05-13 | 1427 | 0 | TEMPERATURE, WATER (DEGREES CENTIGRADE) | 20.8 | 5
476099 | NORMANDY RESERVOIR | RILEY CREEK 0.5 | 1980-05-13 | 1427 | 0 | SPECIFIC CONDUCTANCE (UMHOS/CM @ 25C) | 76 | 5
476099 | NORMANDY RESERVOIR | RILEY CREEK 0.5 | 1980-05-13 | 1427 | 0 | SAMPLING STATION LOCATION VERTICAL (METERS) | 1.5 | 5
476099 | NORMANDY RESERVOIR | RILEY CREEK 0.5 | 1980-05-13 | 1427 | 0 | OXYGEN, DISSOLVED MG/L | 9.9 | 5
476099 | NORMANDY RESERVOIR | RILEY CREEK 0.5 | 1980-05-13 | 1427 | 0 | OXYGEN, DISSOLVED, PERCENT OF SATURATION % | 110 | 5
476099 | NORMANDY RESERVOIR | RILEY CREEK 0.5 | 1980-05-13 | 1427 | 0 | PH (STANDARD UNITS) | 9.2 | 5
476099 | NORMANDY RESERVOIR | RILEY CREEK 0.5 | 1980-05-13 | 1428 | 0 | X-SEC. LOC., HORIZ (% FROM R BANK LOOK UPSTR.) | 25 | 7
476099 | NORMANDY RESERVOIR | RILEY CREEK 0.5 | 1980-05-13 | 1428 | 0 | TEMPERATURE, WATER (DEGREES CENTIGRADE) | 20.8 | 7
476099 | NORMANDY RESERVOIR | RILEY CREEK 0.5 | 1980-05-13 | 1428 | 0 | SPECIFIC CONDUCTANCE (UMHOS/CM @ 25C) | 76 | 7
476099 | NORMANDY RESERVOIR | RILEY CREEK 0.5 | 1980-05-13 | 1428 | 0 | SAMPLING STATION LOCATION VERTICAL (METERS) | 2 | 7
476099 | NORMANDY RESERVOIR | RILEY CREEK 0.5 | 1980-05-13 | 1428 | 0 | OXYGEN, DISSOLVED MG/L | 9.9 | 7
476099 | NORMANDY RESERVOIR | RILEY CREEK 0.5 | 1980-05-13 | 1428 | 0 | OXYGEN, DISSOLVED, PERCENT OF SATURATION % | 110 | 7
476099 | NORMANDY RESERVOIR | RILEY CREEK 0.5 | 1980-05-13 | 1428 | 0 | PH (STANDARD UNITS) | 9.2 | 7
476099 | NORMANDY RESERVOIR | RILEY CREEK 0.5 | 1980-05-13 | 1429 | 0 | X-SEC. LOC., HORIZ (% FROM R BANK LOOK UPSTR.) | 25 | 10
476099 | NORMANDY RESERVOIR | RILEY CREEK 0.5 | 1980-05-13 | 1429 | 0 | TEMPERATURE, WATER (DEGREES CENTIGRADE) | 20.7 | 10
476099 | NORMANDY RESERVOIR | RILEY CREEK 0.5 | 1980-05-13 | 1429 | 0 | SPECIFIC CONDUCTANCE (UMHOS/CM @ 25C) | 76 | 10
476099 | NORMANDY RESERVOIR | RILEY CREEK 0.5 | 1980-05-13 | 1429 | 0 | SAMPLING STATION LOCATION VERTICAL (METERS) | 3 | 10
476099 | NORMANDY RESERVOIR | RILEY CREEK 0.5 | 1980-05-13 | 1429 | 0 | OXYGEN, DISSOLVED MG/L | 9.9 | 10
476099 | NORMANDY RESERVOIR | RILEY CREEK 0.5 | 1980-05-13 | 1429 | 0 | OXYGEN, DISSOLVED, PERCENT OF SATURATION % | 110 | 10
476099 | NORMANDY RESERVOIR | RILEY CREEK 0.5 | 1980-05-13 | 1429 | 0 | PH (STANDARD UNITS) | 9.2 | 10
476099 | NORMANDY RESERVOIR | RILEY CREEK 0.5 | 1980-05-13 | 1430 | 0 | X-SEC. LOC., HORIZ (% FROM R BANK LOOK UPSTR.) | 25 | 13
476099 | NORMANDY RESERVOIR | RILEY CREEK 0.5 | 1980-05-13 | 1430 | 0 | TEMPERATURE, WATER (DEGREES CENTIGRADE) | 20.6 | 13
476099 | NORMANDY RESERVOIR | RILEY CREEK 0.5 | 1980-05-13 | 1430 | 0 | SPECIFIC CONDUCTANCE (UMHOS/CM @ 25C) | 76 | 13
476099 | NORMANDY RESERVOIR | RILEY CREEK 0.5 | 1980-05-13 | 1430 | 0 | SAMPLING STATION LOCATION VERTICAL (METERS) | 4 | 13
476099 | NORMANDY RESERVOIR | RILEY CREEK 0.5 | 1980-05-13 | 1430 | 0 | OXYGEN, DISSOLVED MG/L | 9.9 | 13
476099 | NORMANDY RESERVOIR | RILEY CREEK 0.5 | 1980-05-13 | 1430 | 0 | OXYGEN, DISSOLVED, PERCENT OF SATURATION % | 110 | 13
476099 | NORMANDY RESERVOIR | RILEY CREEK 0.5 | 1980-05-13 | 1430 | 0 | PH (STANDARD UNITS) | 9.2 | 13
476099 | NORMANDY RESERVOIR | RILEY CREEK 0.5 | 1980-05-13 | 1431 | 0 | X-SEC. LOC., HORIZ (% FROM R BANK LOOK UPSTR.) | 25 | 16
476099 | NORMANDY RESERVOIR | RILEY CREEK 0.5 | 1980-05-13 | 1431 | 0 | TEMPERATURE, WATER (DEGREES CENTIGRADE) | 20.4 | 16
476099 | NORMANDY RESERVOIR | RILEY CREEK 0.5 | 1980-05-13 | 1431 | 0 | SPECIFIC CONDUCTANCE (UMHOS/CM @ 25C) | 76 | 16
476099 | NORMANDY RESERVOIR | RILEY CREEK 0.5 | 1980-05-13 | 1431 | 0 | SAMPLING STATION LOCATION VERTICAL (METERS) | 5 | 16
476099 | NORMANDY RESERVOIR | RILEY CREEK 0.5 | 1980-05-13 | 1431 | 0 | OXYGEN, DISSOLVED MG/L | 9.7 | 16
476099 | NORMANDY RESERVOIR | RILEY CREEK 0.5 | 1980-05-13 | 1431 | 0 | OXYGEN, DISSOLVED, PERCENT OF SATURATION % | 105.435 | 16
476099 | NORMANDY RESERVOIR | RILEY CREEK 0.5 | 1980-05-13 | 1431 | 0 | PH (STANDARD UNITS) | 9.1 | 16
476099 | NORMANDY RESERVOIR | RILEY CREEK 0.5 | 1980-05-13 | 1435 | 0 | X-SEC. LOC., HORIZ (% FROM R BANK LOOK UPSTR.) | 50 | 1
476099 | NORMANDY RESERVOIR | RILEY CREEK 0.5 | 1980-05-13 | 1435 | 0 | TEMPERATURE, WATER (DEGREES CENTIGRADE) | 20.8 | 1
476099 | NORMANDY RESERVOIR | RILEY CREEK 0.5 | 1980-05-13 | 1435 | 0 | TRANSPARENCY, SECCHI DISC (METERS) | 0.75 | 1
476099 | NORMANDY RESERVOIR | RILEY CREEK 0.5 | 1980-05-13 | 1435 | 0 | SPECIFIC CONDUCTANCE (UMHOS/CM @ 25C) | 76 | 1
476099 | NORMANDY RESERVOIR | RILEY CREEK 0.5 | 1980-05-13 | 1435 | 0 | SAMPLING STATION LOCATION VERTICAL (METERS) | 0.3 | 1
476099 | NORMANDY RESERVOIR | RILEY CREEK 0.5 | 1980-05-13 | 1435 | 0 | OXYGEN, DISSOLVED MG/L | 9.8 | 1
476099 | NORMANDY RESERVOIR | RILEY CREEK 0.5 | 1980-05-13 | 1435 | 0 | OXYGEN, DISSOLVED, PERCENT OF SATURATION % | 108.889 | 1
476099 | NORMANDY RESERVOIR | RILEY CREEK 0.5 | 1980-05-13 | 1435 | 0 | BOD, 5 DAY, 20 DEG C MG/L | 2.1 | 1
476099 | NORMANDY RESERVOIR | RILEY CREEK 0.5 | 1980-05-13 | 1435 | 0 | COD, .025N K2CR2O7 MG/L | 10 | 1
476099 | NORMANDY RESERVOIR | RILEY CREEK 0.5 | 1980-05-13 | 1435 | 0 | PH (STANDARD UNITS) | 9.2 | 1
476099 | NORMANDY RESERVOIR | RILEY CREEK 0.5 | 1980-05-13 | 1435 | 0 | ALKALINITY, TOTAL (MG/L AS CACO3) | 20 | 1
476099 | NORMANDY RESERVOIR | RILEY CREEK 0.5 | 1980-05-13 | 1435 | 0 | RESIDUE, TOTAL NONFILTRABLE (MG/L) | 3 | 1
476099 | NORMANDY RESERVOIR | RILEY CREEK 0.5 | 1980-05-13 | 1435 | 0 | RESIDUE, VOLATILE NONFILTRABLE (MG/L) | 1 | 1
476099 | NORMANDY RESERVOIR | RILEY CREEK 0.5 | 1980-05-13 | 1435 | 0 | NITROGEN, ORGANIC, TOTAL (MG/L AS N) | 0.21 | 1
476099 | NORMANDY RESERVOIR | RILEY CREEK 0.5 | 1980-05-13 | 1435 | 0 | NITROGEN, AMMONIA, TOTAL (MG/L AS N) | 0.02 | 1
476099 | NORMANDY RESERVOIR | RILEY CREEK 0.5 | 1980-05-13 | 1435 | 0 | AMMONIA, UNIONZED (MG/L AS N) | 0.0079875 | 1
476099 | NORMANDY RESERVOIR | RILEY CREEK 0.5 | 1980-05-13 | 1435 | 0 | AMMONIA, UNIONIZED (CALC FR TEMP-PH-NH4) (MG/L) | 0.009712 | 1
476099 | NORMANDY RESERVOIR | RILEY CREEK 0.5 | 1980-05-13 | 1435 | 0 | NITROGEN, KJELDAHL, TOTAL, (MG/L AS N) | 0.23 | 1
476099 | NORMANDY RESERVOIR | RILEY CREEK 0.5 | 1980-05-13 | 1435 | 0 | NITRITE PLUS NITRATE, TOTAL 1 DET. (MG/L AS N) | 0.2 | 1
476099 | NORMANDY RESERVOIR | RILEY CREEK 0.5 | 1980-05-13 | 1435 | 0 | PHOSPHORUS, TOTAL (MG/L AS P) | 0.01 | 1
476099 | NORMANDY RESERVOIR | RILEY CREEK 0.5 | 1980-05-13 | 1435 | 0 | PHOSPHORUS, DISSOLVED (MG/L AS P) | 0.01 | 1
476099 | NORMANDY RESERVOIR | RILEY CREEK 0.5 | 1980-05-13 | 1435 | 0 | PHOSPHORUS, DISSOLVED ORTHOPHOSPHATE (MG/L AS P) | 0.01 | 1
476099 | NORMANDY RESERVOIR | RILEY CREEK 0.5 | 1980-05-13 | 1435 | 0 | PHOSPHORUS,HYDROLYZABLE + ORTHO,TOT,AUTOANALYZER | 0.01 | 1
476099 | NORMANDY RESERVOIR | RILEY CREEK 0.5 | 1980-05-13 | 1435 | 0 | CARBON, TOTAL ORGANIC (MG/L AS C) | 5.7 | 1
476099 | NORMANDY RESERVOIR | RILEY CREEK 0.5 | 1980-05-13 | 1435 | 0 | CARBON, DISSOLVED ORGANIC (MG/L AS C) | 4.9 | 1
476099 | NORMANDY RESERVOIR | RILEY CREEK 0.5 | 1980-05-13 | 1435 | 0 | CHLOROPHYLL-A UG/L SPECTROPHOTOMETRIC ACID. METH. | 11.48 | 1
476099 | NORMANDY RESERVOIR | RILEY CREEK 0.5 | 1980-05-13 | 1435 | 0 | CHLOROPHYLL-B UG/L TRICHROMATIC UNCORRECTED | 1.41 | 1
476099 | NORMANDY RESERVOIR | RILEY CREEK 0.5 | 1980-05-13 | 1435 | 0 | CHLOROPHYLL-C UG/L TRICHROMATIC UNCORRECTED | 2.436 | 1
476099 | NORMANDY RESERVOIR | RILEY CREEK 0.5 | 1980-05-13 | 1435 | 0 | PHEOPHYTIN-A UG/L SPECTROPHOTOMETRIC ACID. METH. | 1.148 | 1
476099 | NORMANDY RESERVOIR | RILEY CREEK 0.5 | 1980-05-13 | 1436 | 0 | X-SEC. LOC., HORIZ (% FROM R BANK LOOK UPSTR.) | 50 | 3
476099 | NORMANDY RESERVOIR | RILEY CREEK 0.5 | 1980-05-13 | 1436 | 0 | TEMPERATURE, WATER (DEGREES CENTIGRADE) | 20.9 | 3
476099 | NORMANDY RESERVOIR | RILEY CREEK 0.5 | 1980-05-13 | 1436 | 0 | SPECIFIC CONDUCTANCE (UMHOS/CM @ 25C) | 76 | 3
476099 | NORMANDY RESERVOIR | RILEY CREEK 0.5 | 1980-05-13 | 1436 | 0 | SAMPLING STATION LOCATION VERTICAL (METERS) | 1 | 3
476099 | NORMANDY RESERVOIR | RILEY CREEK 0.5 | 1980-05-13 | 1436 | 0 | OXYGEN, DISSOLVED MG/L | 9.9 | 3
476099 | NORMANDY RESERVOIR | RILEY CREEK 0.5 | 1980-05-13 | 1436 | 0 | OXYGEN, DISSOLVED, PERCENT OF SATURATION % | 110 | 3
476099 | NORMANDY RESERVOIR | RILEY CREEK 0.5 | 1980-05-13 | 1436 | 0 | PH (STANDARD UNITS) | 9.2 | 3
476099 | NORMANDY RESERVOIR | RILEY CREEK 0.5 | 1980-05-13 | 1437 | 0 | X-SEC. LOC., HORIZ (% FROM R BANK LOOK UPSTR.) | 50 | 5
476099 | NORMANDY RESERVOIR | RILEY CREEK 0.5 | 1980-05-13 | 1437 | 0 | TEMPERATURE, WATER (DEGREES CENTIGRADE) | 20.9 | 5
476099 | NORMANDY RESERVOIR | RILEY CREEK 0.5 | 1980-05-13 | 1437 | 0 | SPECIFIC CONDUCTANCE (UMHOS/CM @ 25C) | 76 | 5
476099 | NORMANDY RESERVOIR | RILEY CREEK 0.5 | 1980-05-13 | 1437 | 0 | SAMPLING STATION LOCATION VERTICAL (METERS) | 1.5 | 5
476099 | NORMANDY RESERVOIR | RILEY CREEK 0.5 | 1980-05-13 | 1437 | 0 | OXYGEN, DISSOLVED MG/L | 10 | 5
476099 | NORMANDY RESERVOIR | RILEY CREEK 0.5 | 1980-05-13 | 1437 | 0 | OXYGEN, DISSOLVED, PERCENT OF SATURATION % | 111.111 | 5
476099 | NORMANDY RESERVOIR | RILEY CREEK 0.5 | 1980-05-13 | 1437 | 0 | PH (STANDARD UNITS) | 9.2 | 5
476099 | NORMANDY RESERVOIR | RILEY CREEK 0.5 | 1980-05-13 | 1438 | 0 | X-SEC. LOC., HORIZ (% FROM R BANK LOOK UPSTR.) | 50 | 7
476099 | NORMANDY RESERVOIR | RILEY CREEK 0.5 | 1980-05-13 | 1438 | 0 | TEMPERATURE, WATER (DEGREES CENTIGRADE) | 20.8 | 7
476099 | NORMANDY RESERVOIR | RILEY CREEK 0.5 | 1980-05-13 | 1438 | 0 | SPECIFIC CONDUCTANCE (UMHOS/CM @ 25C) | 76 | 7
476099 | NORMANDY RESERVOIR | RILEY CREEK 0.5 | 1980-05-13 | 1438 | 0 | SAMPLING STATION LOCATION VERTICAL (METERS) | 2 | 7
476099 | NORMANDY RESERVOIR | RILEY CREEK 0.5 | 1980-05-13 | 1438 | 0 | OXYGEN, DISSOLVED MG/L | 9.9 | 7
476099 | NORMANDY RESERVOIR | RILEY CREEK 0.5 | 1980-05-13 | 1438 | 0 | OXYGEN, DISSOLVED, PERCENT OF SATURATION % | 110 | 7
476099 | NORMANDY RESERVOIR | RILEY CREEK 0.5 | 1980-05-13 | 1438 | 0 | PH (STANDARD UNITS) | 9.2 | 7
476099 | NORMANDY RESERVOIR | RILEY CREEK 0.5 | 1980-05-13 | 1440 | 0 | X-SEC. LOC., HORIZ (% FROM R BANK LOOK UPSTR.) | 50 | 10
476099 | NORMANDY RESERVOIR | RILEY CREEK 0.5 | 1980-05-13 | 1440 | 0 | TEMPERATURE, WATER (DEGREES CENTIGRADE) | 20.7 | 10
476099 | NORMANDY RESERVOIR | RILEY CREEK 0.5 | 1980-05-13 | 1440 | 0 | SPECIFIC CONDUCTANCE (UMHOS/CM @ 25C) | 76 | 10
476099 | NORMANDY RESERVOIR | RILEY CREEK 0.5 | 1980-05-13 | 1440 | 0 | SAMPLING STATION LOCATION VERTICAL (METERS) | 3 | 10
476099 | NORMANDY RESERVOIR | RILEY CREEK 0.5 | 1980-05-13 | 1440 | 0 | OXYGEN, DISSOLVED MG/L | 10 | 10
476099 | NORMANDY RESERVOIR | RILEY CREEK 0.5 | 1980-05-13 | 1440 | 0 | OXYGEN, DISSOLVED, PERCENT OF SATURATION % | 111.111 | 10
476099 | NORMANDY RESERVOIR | RILEY CREEK 0.5 | 1980-05-13 | 1440 | 0 | BOD, 5 DAY, 20 DEG C MG/L | 2.6 | 10
476099 | NORMANDY RESERVOIR | RILEY CREEK 0.5 | 1980-05-13 | 1440 | 0 | COD, .025N K2CR2O7 MG/L | 10 | 10
476099 | NORMANDY RESERVOIR | RILEY CREEK 0.5 | 1980-05-13 | 1440 | 0 | PH (STANDARD UNITS) | 9.2 | 10
476099 | NORMANDY RESERVOIR | RILEY CREEK 0.5 | 1980-05-13 | 1440 | 0 | ALKALINITY, TOTAL (MG/L AS CACO3) | 28 | 10
476099 | NORMANDY RESERVOIR | RILEY CREEK 0.5 | 1980-05-13 | 1440 | 0 | RESIDUE, TOTAL NONFILTRABLE (MG/L) | 4 | 10
476099 | NORMANDY RESERVOIR | RILEY CREEK 0.5 | 1980-05-13 | 1440 | 0 | RESIDUE, VOLATILE NONFILTRABLE (MG/L) | 1 | 10
476099 | NORMANDY RESERVOIR | RILEY CREEK 0.5 | 1980-05-13 | 1440 | 0 | NITROGEN, ORGANIC, TOTAL (MG/L AS N) | 0.22 | 10
476099 | NORMANDY RESERVOIR | RILEY CREEK 0.5 | 1980-05-13 | 1440 | 0 | NITROGEN, AMMONIA, TOTAL (MG/L AS N) | 0.02 | 10
476099 | NORMANDY RESERVOIR | RILEY CREEK 0.5 | 1980-05-13 | 1440 | 0 | AMMONIA, UNIONZED (MG/L AS N) | 0.0079527 | 10
476099 | NORMANDY RESERVOIR | RILEY CREEK 0.5 | 1980-05-13 | 1440 | 0 | AMMONIA, UNIONIZED (CALC FR TEMP-PH-NH4) (MG/L) | 0.0096697 | 10
476099 | NORMANDY RESERVOIR | RILEY CREEK 0.5 | 1980-05-13 | 1440 | 0 | NITROGEN, KJELDAHL, TOTAL, (MG/L AS N) | 0.24 | 10
476099 | NORMANDY RESERVOIR | RILEY CREEK 0.5 | 1980-05-13 | 1440 | 0 | NITRITE PLUS NITRATE, TOTAL 1 DET. (MG/L AS N) | 0.09 | 10
476099 | NORMANDY RESERVOIR | RILEY CREEK 0.5 | 1980-05-13 | 1440 | 0 | PHOSPHORUS, TOTAL (MG/L AS P) | 0.01 | 10
476099 | NORMANDY RESERVOIR | RILEY CREEK 0.5 | 1980-05-13 | 1440 | 0 | PHOSPHORUS, DISSOLVED (MG/L AS P) | 0.01 | 10
476099 | NORMANDY RESERVOIR | RILEY CREEK 0.5 | 1980-05-13 | 1440 | 0 | PHOSPHORUS, DISSOLVED ORTHOPHOSPHATE (MG/L AS P) | 0.01 | 10
476099 | NORMANDY RESERVOIR | RILEY CREEK 0.5 | 1980-05-13 | 1440 | 0 | PHOSPHORUS,HYDROLYZABLE + ORTHO,TOT,AUTOANALYZER | 0.01 | 10
476099 | NORMANDY RESERVOIR | RILEY CREEK 0.5 | 1980-05-13 | 1440 | 0 | CARBON, TOTAL ORGANIC (MG/L AS C) | 5.1 | 10
476099 | NORMANDY RESERVOIR | RILEY CREEK 0.5 | 1980-05-13 | 1440 | 0 | CARBON, DISSOLVED ORGANIC (MG/L AS C) | 4.2 | 10
476099 | NORMANDY RESERVOIR | RILEY CREEK 0.5 | 1980-05-13 | 1440 | 0 | CHLOROPHYLL-A UG/L SPECTROPHOTOMETRIC ACID. METH. | 11.48 | 10
476099 | NORMANDY RESERVOIR | RILEY CREEK 0.5 | 1980-05-13 | 1440 | 0 | CHLOROPHYLL-B UG/L TRICHROMATIC UNCORRECTED | 0.8946 | 10
476099 | NORMANDY RESERVOIR | RILEY CREEK 0.5 | 1980-05-13 | 1440 | 0 | CHLOROPHYLL-C UG/L TRICHROMATIC UNCORRECTED | 2.531 | 10
476099 | NORMANDY RESERVOIR | RILEY CREEK 0.5 | 1980-05-13 | 1440 | 0 | PHEOPHYTIN-A UG/L SPECTROPHOTOMETRIC ACID. METH. | 1.148 | 10
476099 | NORMANDY RESERVOIR | RILEY CREEK 0.5 | 1980-05-13 | 1441 | 0 | X-SEC. LOC., HORIZ (% FROM R BANK LOOK UPSTR.) | 50 | 13
476099 | NORMANDY RESERVOIR | RILEY CREEK 0.5 | 1980-05-13 | 1441 | 0 | TEMPERATURE, WATER (DEGREES CENTIGRADE) | 20.5 | 13
476099 | NORMANDY RESERVOIR | RILEY CREEK 0.5 | 1980-05-13 | 1441 | 0 | SPECIFIC CONDUCTANCE (UMHOS/CM @ 25C) | 76 | 13
476099 | NORMANDY RESERVOIR | RILEY CREEK 0.5 | 1980-05-13 | 1441 | 0 | SAMPLING STATION LOCATION VERTICAL (METERS) | 4 | 13
476099 | NORMANDY RESERVOIR | RILEY CREEK 0.5 | 1980-05-13 | 1441 | 0 | OXYGEN, DISSOLVED MG/L | 9.8 | 13
476099 | NORMANDY RESERVOIR | RILEY CREEK 0.5 | 1980-05-13 | 1441 | 0 | OXYGEN, DISSOLVED, PERCENT OF SATURATION % | 106.522 | 13
476099 | NORMANDY RESERVOIR | RILEY CREEK 0.5 | 1980-05-13 | 1441 | 0 | PH (STANDARD UNITS) | 9.2 | 13
476099 | NORMANDY RESERVOIR | RILEY CREEK 0.5 | 1980-05-13 | 1442 | 0 | X-SEC. LOC., HORIZ (% FROM R BANK LOOK UPSTR.) | 50 | 16
476099 | NORMANDY RESERVOIR | RILEY CREEK 0.5 | 1980-05-13 | 1442 | 0 | TEMPERATURE, WATER (DEGREES CENTIGRADE) | 20.4 | 16
476099 | NORMANDY RESERVOIR | RILEY CREEK 0.5 | 1980-05-13 | 1442 | 0 | SPECIFIC CONDUCTANCE (UMHOS/CM @ 25C) | 76 | 16
476099 | NORMANDY RESERVOIR | RILEY CREEK 0.5 | 1980-05-13 | 1442 | 0 | SAMPLING STATION LOCATION VERTICAL (METERS) | 5 | 16
476099 | NORMANDY RESERVOIR | RILEY CREEK 0.5 | 1980-05-13 | 1442 | 0 | OXYGEN, DISSOLVED MG/L | 9.6 | 16
476099 | NORMANDY RESERVOIR | RILEY CREEK 0.5 | 1980-05-13 | 1442 | 0 | OXYGEN, DISSOLVED, PERCENT OF SATURATION % | 104.348 | 16
476099 | NORMANDY RESERVOIR | RILEY CREEK 0.5 | 1980-05-13 | 1442 | 0 | PH (STANDARD UNITS) | 9.1 | 16
476099 | NORMANDY RESERVOIR | RILEY CREEK 0.5 | 1980-05-13 | 1443 | 0 | X-SEC. LOC., HORIZ (% FROM R BANK LOOK UPSTR.) | 50 | 20
476099 | NORMANDY RESERVOIR | RILEY CREEK 0.5 | 1980-05-13 | 1443 | 0 | TEMPERATURE, WATER (DEGREES CENTIGRADE) | 20 | 20
476099 | NORMANDY RESERVOIR | RILEY CREEK 0.5 | 1980-05-13 | 1443 | 0 | SPECIFIC CONDUCTANCE (UMHOS/CM @ 25C) | 76 | 20
476099 | NORMANDY RESERVOIR | RILEY CREEK 0.5 | 1980-05-13 | 1443 | 0 | SAMPLING STATION LOCATION VERTICAL (METERS) | 6 | 20
476099 | NORMANDY RESERVOIR | RILEY CREEK 0.5 | 1980-05-13 | 1443 | 0 | OXYGEN, DISSOLVED MG/L | 9.3 | 20
476099 | NORMANDY RESERVOIR | RILEY CREEK 0.5 | 1980-05-13 | 1443 | 0 | OXYGEN, DISSOLVED, PERCENT OF SATURATION % | 101.087 | 20
476099 | NORMANDY RESERVOIR | RILEY CREEK 0.5 | 1980-05-13 | 1443 | 0 | PH (STANDARD UNITS) | 9 | 20
476099 | NORMANDY RESERVOIR | RILEY CREEK 0.5 | 1980-05-13 | 1444 | 0 | X-SEC. LOC., HORIZ (% FROM R BANK LOOK UPSTR.) | 50 | 23
476099 | NORMANDY RESERVOIR | RILEY CREEK 0.5 | 1980-05-13 | 1444 | 0 | TEMPERATURE, WATER (DEGREES CENTIGRADE) | 17.1 | 23
476099 | NORMANDY RESERVOIR | RILEY CREEK 0.5 | 1980-05-13 | 1444 | 0 | SPECIFIC CONDUCTANCE (UMHOS/CM @ 25C) | 78 | 23
476099 | NORMANDY RESERVOIR | RILEY CREEK 0.5 | 1980-05-13 | 1444 | 0 | SAMPLING STATION LOCATION VERTICAL (METERS) | 7 | 23
476099 | NORMANDY RESERVOIR | RILEY CREEK 0.5 | 1980-05-13 | 1444 | 0 | OXYGEN, DISSOLVED MG/L | 5.9 | 23
476099 | NORMANDY RESERVOIR | RILEY CREEK 0.5 | 1980-05-13 | 1444 | 0 | OXYGEN, DISSOLVED, PERCENT OF SATURATION % | 60.8247 | 23
476099 | NORMANDY RESERVOIR | RILEY CREEK 0.5 | 1980-05-13 | 1444 | 0 | PH (STANDARD UNITS) | 7.9 | 23
476099 | NORMANDY RESERVOIR | RILEY CREEK 0.5 | 1980-05-13 | 1445 | 0 | X-SEC. LOC., HORIZ (% FROM R BANK LOOK UPSTR.) | 50 | 26
476099 | NORMANDY RESERVOIR | RILEY CREEK 0.5 | 1980-05-13 | 1445 | 0 | TEMPERATURE, WATER (DEGREES CENTIGRADE) | 13.8 | 26
476099 | NORMANDY RESERVOIR | RILEY CREEK 0.5 | 1980-05-13 | 1445 | 0 | SPECIFIC CONDUCTANCE (UMHOS/CM @ 25C) | 76 | 26
476099 | NORMANDY RESERVOIR | RILEY CREEK 0.5 | 1980-05-13 | 1445 | 0 | SAMPLING STATION LOCATION VERTICAL (METERS) | 8 | 26
476099 | NORMANDY RESERVOIR | RILEY CREEK 0.5 | 1980-05-13 | 1445 | 0 | OXYGEN, DISSOLVED MG/L | 5.9 | 26
476099 | NORMANDY RESERVOIR | RILEY CREEK 0.5 | 1980-05-13 | 1445 | 0 | OXYGEN, DISSOLVED, PERCENT OF SATURATION % | 56.7307 | 26
476099 | NORMANDY RESERVOIR | RILEY CREEK 0.5 | 1980-05-13 | 1445 | 0 | PH (STANDARD UNITS) | 7.2 | 26
476099 | NORMANDY RESERVOIR | RILEY CREEK 0.5 | 1980-05-13 | 1446 | 0 | X-SEC. LOC., HORIZ (% FROM R BANK LOOK UPSTR.) | 50 | 30
476099 | NORMANDY RESERVOIR | RILEY CREEK 0.5 | 1980-05-13 | 1446 | 0 | TEMPERATURE, WATER (DEGREES CENTIGRADE) | 13 | 30
476099 | NORMANDY RESERVOIR | RILEY CREEK 0.5 | 1980-05-13 | 1446 | 0 | SPECIFIC CONDUCTANCE (UMHOS/CM @ 25C) | 76 | 30
476099 | NORMANDY RESERVOIR | RILEY CREEK 0.5 | 1980-05-13 | 1446 | 0 | SAMPLING STATION LOCATION VERTICAL (METERS) | 9 | 30
476099 | NORMANDY RESERVOIR | RILEY CREEK 0.5 | 1980-05-13 | 1446 | 0 | OXYGEN, DISSOLVED MG/L | 6.1 | 30
476099 | NORMANDY RESERVOIR | RILEY CREEK 0.5 | 1980-05-13 | 1446 | 0 | OXYGEN, DISSOLVED, PERCENT OF SATURATION % | 57.5471 | 30
476099 | NORMANDY RESERVOIR | RILEY CREEK 0.5 | 1980-05-13 | 1446 | 0 | PH (STANDARD UNITS) | 7.2 | 30
476099 | NORMANDY RESERVOIR | RILEY CREEK 0.5 | 1980-05-13 | 1447 | 0 | X-SEC. LOC., HORIZ (% FROM R BANK LOOK UPSTR.) | 50 | 33
476099 | NORMANDY RESERVOIR | RILEY CREEK 0.5 | 1980-05-13 | 1447 | 0 | TEMPERATURE, WATER (DEGREES CENTIGRADE) | 12.8 | 33
476099 | NORMANDY RESERVOIR | RILEY CREEK 0.5 | 1980-05-13 | 1447 | 0 | SPECIFIC CONDUCTANCE (UMHOS/CM @ 25C) | 76 | 33
476099 | NORMANDY RESERVOIR | RILEY CREEK 0.5 | 1980-05-13 | 1447 | 0 | SAMPLING STATION LOCATION VERTICAL (METERS) | 10 | 33
476099 | NORMANDY RESERVOIR | RILEY CREEK 0.5 | 1980-05-13 | 1447 | 0 | OXYGEN, DISSOLVED MG/L | 6.2 | 33
476099 | NORMANDY RESERVOIR | RILEY CREEK 0.5 | 1980-05-13 | 1447 | 0 | OXYGEN, DISSOLVED, PERCENT OF SATURATION % | 58.4905 | 33
476099 | NORMANDY RESERVOIR | RILEY CREEK 0.5 | 1980-05-13 | 1447 | 0 | PH (STANDARD UNITS) | 7.2 | 33
476099 | NORMANDY RESERVOIR | RILEY CREEK 0.5 | 1980-05-13 | 1448 | 0 | X-SEC. LOC., HORIZ (% FROM R BANK LOOK UPSTR.) | 50 | 36
476099 | NORMANDY RESERVOIR | RILEY CREEK 0.5 | 1980-05-13 | 1448 | 0 | TEMPERATURE, WATER (DEGREES CENTIGRADE) | 12.5 | 36
476099 | NORMANDY RESERVOIR | RILEY CREEK 0.5 | 1980-05-13 | 1448 | 0 | SPECIFIC CONDUCTANCE (UMHOS/CM @ 25C) | 78 | 36
476099 | NORMANDY RESERVOIR | RILEY CREEK 0.5 | 1980-05-13 | 1448 | 0 | SAMPLING STATION LOCATION VERTICAL (METERS) | 11 | 36
476099 | NORMANDY RESERVOIR | RILEY CREEK 0.5 | 1980-05-13 | 1448 | 0 | OXYGEN, DISSOLVED MG/L | 6.3 | 36
476099 | NORMANDY RESERVOIR | RILEY CREEK 0.5 | 1980-05-13 | 1448 | 0 | OXYGEN, DISSOLVED, PERCENT OF SATURATION % | 58.3333 | 36
476099 | NORMANDY RESERVOIR | RILEY CREEK 0.5 | 1980-05-13 | 1448 | 0 | PH (STANDARD UNITS) | 7.2 | 36
476099 | NORMANDY RESERVOIR | RILEY CREEK 0.5 | 1980-05-13 | 1450 | 0 | X-SEC. LOC., HORIZ (% FROM R BANK LOOK UPSTR.) | 50 | 39
476099 | NORMANDY RESERVOIR | RILEY CREEK 0.5 | 1980-05-13 | 1450 | 0 | TEMPERATURE, WATER (DEGREES CENTIGRADE) | 12.3 | 39
476099 | NORMANDY RESERVOIR | RILEY CREEK 0.5 | 1980-05-13 | 1450 | 0 | SPECIFIC CONDUCTANCE (UMHOS/CM @ 25C) | 78 | 39
476099 | NORMANDY RESERVOIR | RILEY CREEK 0.5 | 1980-05-13 | 1450 | 0 | SAMPLING STATION LOCATION VERTICAL (METERS) | 12 | 39
476099 | NORMANDY RESERVOIR | RILEY CREEK 0.5 | 1980-05-13 | 1450 | 0 | OXYGEN, DISSOLVED MG/L | 6.2 | 39
476099 | NORMANDY RESERVOIR | RILEY CREEK 0.5 | 1980-05-13 | 1450 | 0 | OXYGEN, DISSOLVED, PERCENT OF SATURATION % | 57.4074 | 39
476099 | NORMANDY RESERVOIR | RILEY CREEK 0.5 | 1980-05-13 | 1450 | 0 | BOD, 5 DAY, 20 DEG C MG/L | 1.6 | 39
476099 | NORMANDY RESERVOIR | RILEY CREEK 0.5 | 1980-05-13 | 1450 | 0 | COD, .025N K2CR2O7 MG/L | 10 | 39
476099 | NORMANDY RESERVOIR | RILEY CREEK 0.5 | 1980-05-13 | 1450 | 0 | PH (STANDARD UNITS) | 7.1 | 39
476099 | NORMANDY RESERVOIR | RILEY CREEK 0.5 | 1980-05-13 | 1450 | 0 | ALKALINITY, TOTAL (MG/L AS CACO3) | 29 | 39
476099 | NORMANDY RESERVOIR | RILEY CREEK 0.5 | 1980-05-13 | 1450 | 0 | ALKALINITY, PHENOLPHTHALEIN (MG/L) | 0 | 39
476099 | NORMANDY RESERVOIR | RILEY CREEK 0.5 | 1980-05-13 | 1450 | 0 | RESIDUE, TOTAL NONFILTRABLE (MG/L) | 2 | 39
476099 | NORMANDY RESERVOIR | RILEY CREEK 0.5 | 1980-05-13 | 1450 | 0 | RESIDUE, VOLATILE NONFILTRABLE (MG/L) | 1 | 39
476099 | NORMANDY RESERVOIR | RILEY CREEK 0.5 | 1980-05-13 | 1450 | 0 | NITROGEN, ORGANIC, TOTAL (MG/L AS N) | 0.18 | 39
476099 | NORMANDY RESERVOIR | RILEY CREEK 0.5 | 1980-05-13 | 1450 | 0 | NITROGEN, AMMONIA, TOTAL (MG/L AS N) | 0.02 | 39
476099 | NORMANDY RESERVOIR | RILEY CREEK 0.5 | 1980-05-13 | 1450 | 0 | AMMONIA, UNIONZED (MG/L AS N) | 5.5782e-05 | 39
476099 | NORMANDY RESERVOIR | RILEY CREEK 0.5 | 1980-05-13 | 1450 | 0 | AMMONIA, UNIONIZED (CALC FR TEMP-PH-NH4) (MG/L) | 6.7824e-05 | 39
476099 | NORMANDY RESERVOIR | RILEY CREEK 0.5 | 1980-05-13 | 1450 | 0 | NITROGEN, KJELDAHL, TOTAL, (MG/L AS N) | 0.2 | 39
476099 | NORMANDY RESERVOIR | RILEY CREEK 0.5 | 1980-05-13 | 1450 | 0 | NITRITE PLUS NITRATE, TOTAL 1 DET. (MG/L AS N) | 0.35 | 39
476099 | NORMANDY RESERVOIR | RILEY CREEK 0.5 | 1980-05-13 | 1450 | 0 | PHOSPHORUS, TOTAL (MG/L AS P) | 0.02 | 39
476099 | NORMANDY RESERVOIR | RILEY CREEK 0.5 | 1980-05-13 | 1450 | 0 | PHOSPHORUS, DISSOLVED (MG/L AS P) | 0.01 | 39
476099 | NORMANDY RESERVOIR | RILEY CREEK 0.5 | 1980-05-13 | 1450 | 0 | PHOSPHORUS, DISSOLVED ORTHOPHOSPHATE (MG/L AS P) | 0.01 | 39
476099 | NORMANDY RESERVOIR | RILEY CREEK 0.5 | 1980-05-13 | 1450 | 0 | PHOSPHORUS,HYDROLYZABLE + ORTHO,TOT,AUTOANALYZER | 0.01 | 39
476099 | NORMANDY RESERVOIR | RILEY CREEK 0.5 | 1980-05-13 | 1450 | 0 | CARBON, TOTAL ORGANIC (MG/L AS C) | 3.9 | 39
476099 | NORMANDY RESERVOIR | RILEY CREEK 0.5 | 1980-05-13 | 1450 | 0 | CARBON, DISSOLVED ORGANIC (MG/L AS C) | 3.4 | 39
476099 | NORMANDY RESERVOIR | RILEY CREEK 0.5 | 1980-05-13 | 1450 | 0 | CHLOROPHYLL-A UG/L SPECTROPHOTOMETRIC ACID. METH. | 4.806 | 39
476099 | NORMANDY RESERVOIR | RILEY CREEK 0.5 | 1980-05-13 | 1450 | 0 | CHLOROPHYLL-B UG/L TRICHROMATIC UNCORRECTED | 0.616 | 39
476099 | NORMANDY RESERVOIR | RILEY CREEK 0.5 | 1980-05-13 | 1450 | 0 | CHLOROPHYLL-C UG/L TRICHROMATIC UNCORRECTED | 0.9512 | 39
476099 | NORMANDY RESERVOIR | RILEY CREEK 0.5 | 1980-05-13 | 1450 | 0 | PHEOPHYTIN-A UG/L SPECTROPHOTOMETRIC ACID. METH. | 0.4806 | 39
476099 | NORMANDY RESERVOIR | RILEY CREEK 0.5 | 1980-05-13 | 1451 | 0 | X-SEC. LOC., HORIZ (% FROM R BANK LOOK UPSTR.) | 50 | 43
476099 | NORMANDY RESERVOIR | RILEY CREEK 0.5 | 1980-05-13 | 1451 | 0 | TEMPERATURE, WATER (DEGREES CENTIGRADE) | 12.2 | 43
476099 | NORMANDY RESERVOIR | RILEY CREEK 0.5 | 1980-05-13 | 1451 | 0 | SPECIFIC CONDUCTANCE (UMHOS/CM @ 25C) | 77 | 43
476099 | NORMANDY RESERVOIR | RILEY CREEK 0.5 | 1980-05-13 | 1451 | 0 | SAMPLING STATION LOCATION VERTICAL (METERS) | 13 | 43
476099 | NORMANDY RESERVOIR | RILEY CREEK 0.5 | 1980-05-13 | 1451 | 0 | OXYGEN, DISSOLVED MG/L | 6 | 43
476099 | NORMANDY RESERVOIR | RILEY CREEK 0.5 | 1980-05-13 | 1451 | 0 | OXYGEN, DISSOLVED, PERCENT OF SATURATION % | 55.5556 | 43
476099 | NORMANDY RESERVOIR | RILEY CREEK 0.5 | 1980-05-13 | 1451 | 0 | PH (STANDARD UNITS) | 7.1 | 43
476099 | NORMANDY RESERVOIR | RILEY CREEK 0.5 | 1980-05-13 | 1452 | 0 | X-SEC. LOC., HORIZ (% FROM R BANK LOOK UPSTR.) | 50 | 49
476099 | NORMANDY RESERVOIR | RILEY CREEK 0.5 | 1980-05-13 | 1452 | 0 | TEMPERATURE, WATER (DEGREES CENTIGRADE) | 11.7 | 49
476099 | NORMANDY RESERVOIR | RILEY CREEK 0.5 | 1980-05-13 | 1452 | 0 | SPECIFIC CONDUCTANCE (UMHOS/CM @ 25C) | 79 | 49
476099 | NORMANDY RESERVOIR | RILEY CREEK 0.5 | 1980-05-13 | 1452 | 0 | SAMPLING STATION LOCATION VERTICAL (METERS) | 14 | 49
476099 | NORMANDY RESERVOIR | RILEY CREEK 0.5 | 1980-05-13 | 1452 | 0 | OXYGEN, DISSOLVED MG/L | 5.1 | 49
476099 | NORMANDY RESERVOIR | RILEY CREEK 0.5 | 1980-05-13 | 1452 | 0 | OXYGEN, DISSOLVED, PERCENT OF SATURATION % | 47.2222 | 49
476099 | NORMANDY RESERVOIR | RILEY CREEK 0.5 | 1980-05-13 | 1452 | 0 | PH (STANDARD UNITS) | 7 | 49
476099 | NORMANDY RESERVOIR | RILEY CREEK 0.5 | 1980-05-13 | 1453 | 0 | X-SEC. LOC., HORIZ (% FROM R BANK LOOK UPSTR.) | 50 | 52
476099 | NORMANDY RESERVOIR | RILEY CREEK 0.5 | 1980-05-13 | 1453 | 0 | TEMPERATURE, WATER (DEGREES CENTIGRADE) | 11.4 | 52
476099 | NORMANDY RESERVOIR | RILEY CREEK 0.5 | 1980-05-13 | 1453 | 0 | SPECIFIC CONDUCTANCE (UMHOS/CM @ 25C) | 79 | 52
476099 | NORMANDY RESERVOIR | RILEY CREEK 0.5 | 1980-05-13 | 1453 | 0 | SAMPLING STATION LOCATION VERTICAL (METERS) | 15 | 52
476099 | NORMANDY RESERVOIR | RILEY CREEK 0.5 | 1980-05-13 | 1453 | 0 | OXYGEN, DISSOLVED MG/L | 4.9 | 52
476099 | NORMANDY RESERVOIR | RILEY CREEK 0.5 | 1980-05-13 | 1453 | 0 | OXYGEN, DISSOLVED, PERCENT OF SATURATION % | 44.1441 | 52
476099 | NORMANDY RESERVOIR | RILEY CREEK 0.5 | 1980-05-13 | 1453 | 0 | PH (STANDARD UNITS) | 7 | 52
476099 | NORMANDY RESERVOIR | RILEY CREEK 0.5 | 1980-05-13 | 1500 | 0 | X-SEC. LOC., HORIZ (% FROM R BANK LOOK UPSTR.) | 75 | 1
476099 | NORMANDY RESERVOIR | RILEY CREEK 0.5 | 1980-05-13 | 1500 | 0 | TEMPERATURE, WATER (DEGREES CENTIGRADE) | 20.6 | 1
476099 | NORMANDY RESERVOIR | RILEY CREEK 0.5 | 1980-05-13 | 1500 | 0 | TRANSPARENCY, SECCHI DISC (METERS) | 0.75 | 1
476099 | NORMANDY RESERVOIR | RILEY CREEK 0.5 | 1980-05-13 | 1500 | 0 | SPECIFIC CONDUCTANCE (UMHOS/CM @ 25C) | 76 | 1
476099 | NORMANDY RESERVOIR | RILEY CREEK 0.5 | 1980-05-13 | 1500 | 0 | SAMPLING STATION LOCATION VERTICAL (METERS) | 0.3 | 1
476099 | NORMANDY RESERVOIR | RILEY CREEK 0.5 | 1980-05-13 | 1500 | 0 | OXYGEN, DISSOLVED MG/L | 9.7 | 1
476099 | NORMANDY RESERVOIR | RILEY CREEK 0.5 | 1980-05-13 | 1500 | 0 | OXYGEN, DISSOLVED, PERCENT OF SATURATION % | 107.778 | 1
476099 | NORMANDY RESERVOIR | RILEY CREEK 0.5 | 1980-05-13 | 1500 | 0 | PH (STANDARD UNITS) | 9.2 | 1
476099 | NORMANDY RESERVOIR | RILEY CREEK 0.5 | 1980-05-13 | 1501 | 0 | X-SEC. LOC., HORIZ (% FROM R BANK LOOK UPSTR.) | 75 | 3
476099 | NORMANDY RESERVOIR | RILEY CREEK 0.5 | 1980-05-13 | 1501 | 0 | TEMPERATURE, WATER (DEGREES CENTIGRADE) | 20.6 | 3
476099 | NORMANDY RESERVOIR | RILEY CREEK 0.5 | 1980-05-13 | 1501 | 0 | SPECIFIC CONDUCTANCE (UMHOS/CM @ 25C) | 76 | 3
476099 | NORMANDY RESERVOIR | RILEY CREEK 0.5 | 1980-05-13 | 1501 | 0 | SAMPLING STATION LOCATION VERTICAL (METERS) | 1 | 3
476099 | NORMANDY RESERVOIR | RILEY CREEK 0.5 | 1980-05-13 | 1501 | 0 | OXYGEN, DISSOLVED MG/L | 9.8 | 3
476099 | NORMANDY RESERVOIR | RILEY CREEK 0.5 | 1980-05-13 | 1501 | 0 | OXYGEN, DISSOLVED, PERCENT OF SATURATION % | 108.889 | 3
476099 | NORMANDY RESERVOIR | RILEY CREEK 0.5 | 1980-05-13 | 1501 | 0 | PH (STANDARD UNITS) | 9.2 | 3
476099 | NORMANDY RESERVOIR | RILEY CREEK 0.5 | 1980-05-13 | 1502 | 0 | X-SEC. LOC., HORIZ (% FROM R BANK LOOK UPSTR.) | 75 | 5
476099 | NORMANDY RESERVOIR | RILEY CREEK 0.5 | 1980-05-13 | 1502 | 0 | TEMPERATURE, WATER (DEGREES CENTIGRADE) | 20.6 | 5
476099 | NORMANDY RESERVOIR | RILEY CREEK 0.5 | 1980-05-13 | 1502 | 0 | SPECIFIC CONDUCTANCE (UMHOS/CM @ 25C) | 76 | 5
476099 | NORMANDY RESERVOIR | RILEY CREEK 0.5 | 1980-05-13 | 1502 | 0 | SAMPLING STATION LOCATION VERTICAL (METERS) | 1.5 | 5
476099 | NORMANDY RESERVOIR | RILEY CREEK 0.5 | 1980-05-13 | 1502 | 0 | OXYGEN, DISSOLVED MG/L | 9.8 | 5
476099 | NORMANDY RESERVOIR | RILEY CREEK 0.5 | 1980-05-13 | 1502 | 0 | OXYGEN, DISSOLVED, PERCENT OF SATURATION % | 108.889 | 5
476099 | NORMANDY RESERVOIR | RILEY CREEK 0.5 | 1980-05-13 | 1502 | 0 | PH (STANDARD UNITS) | 9.2 | 5
476099 | NORMANDY RESERVOIR | RILEY CREEK 0.5 | 1980-05-13 | 1503 | 0 | X-SEC. LOC., HORIZ (% FROM R BANK LOOK UPSTR.) | 75 | 7
476099 | NORMANDY RESERVOIR | RILEY CREEK 0.5 | 1980-05-13 | 1503 | 0 | TEMPERATURE, WATER (DEGREES CENTIGRADE) | 20.5 | 7
476099 | NORMANDY RESERVOIR | RILEY CREEK 0.5 | 1980-05-13 | 1503 | 0 | SPECIFIC CONDUCTANCE (UMHOS/CM @ 25C) | 76 | 7
476099 | NORMANDY RESERVOIR | RILEY CREEK 0.5 | 1980-05-13 | 1503 | 0 | SAMPLING STATION LOCATION VERTICAL (METERS) | 2 | 7
476099 | NORMANDY RESERVOIR | RILEY CREEK 0.5 | 1980-05-13 | 1503 | 0 | OXYGEN, DISSOLVED MG/L | 9.8 | 7
476099 | NORMANDY RESERVOIR | RILEY CREEK 0.5 | 1980-05-13 | 1503 | 0 | OXYGEN, DISSOLVED, PERCENT OF SATURATION % | 106.522 | 7
476099 | NORMANDY RESERVOIR | RILEY CREEK 0.5 | 1980-05-13 | 1503 | 0 | PH (STANDARD UNITS) | 9.2 | 7
476099 | NORMANDY RESERVOIR | RILEY CREEK 0.5 | 1980-05-13 | 1504 | 0 | X-SEC. LOC., HORIZ (% FROM R BANK LOOK UPSTR.) | 75 | 10
476099 | NORMANDY RESERVOIR | RILEY CREEK 0.5 | 1980-05-13 | 1504 | 0 | TEMPERATURE, WATER (DEGREES CENTIGRADE) | 20.5 | 10
476099 | NORMANDY RESERVOIR | RILEY CREEK 0.5 | 1980-05-13 | 1504 | 0 | SPECIFIC CONDUCTANCE (UMHOS/CM @ 25C) | 76 | 10
476099 | NORMANDY RESERVOIR | RILEY CREEK 0.5 | 1980-05-13 | 1504 | 0 | SAMPLING STATION LOCATION VERTICAL (METERS) | 3 | 10
476099 | NORMANDY RESERVOIR | RILEY CREEK 0.5 | 1980-05-13 | 1504 | 0 | OXYGEN, DISSOLVED MG/L | 9.8 | 10
476099 | NORMANDY RESERVOIR | RILEY CREEK 0.5 | 1980-05-13 | 1504 | 0 | OXYGEN, DISSOLVED, PERCENT OF SATURATION % | 106.522 | 10
476099 | NORMANDY RESERVOIR | RILEY CREEK 0.5 | 1980-05-13 | 1504 | 0 | PH (STANDARD UNITS) | 9.2 | 10
476099 | NORMANDY RESERVOIR | RILEY CREEK 0.5 | 1980-05-13 | 1505 | 0 | X-SEC. LOC., HORIZ (% FROM R BANK LOOK UPSTR.) | 75 | 13
476099 | NORMANDY RESERVOIR | RILEY CREEK 0.5 | 1980-05-13 | 1505 | 0 | TEMPERATURE, WATER (DEGREES CENTIGRADE) | 20.5 | 13
476099 | NORMANDY RESERVOIR | RILEY CREEK 0.5 | 1980-05-13 | 1505 | 0 | SPECIFIC CONDUCTANCE (UMHOS/CM @ 25C) | 76 | 13
476099 | NORMANDY RESERVOIR | RILEY CREEK 0.5 | 1980-05-13 | 1505 | 0 | SAMPLING STATION LOCATION VERTICAL (METERS) | 4 | 13
476099 | NORMANDY RESERVOIR | RILEY CREEK 0.5 | 1980-05-13 | 1505 | 0 | OXYGEN, DISSOLVED MG/L | 9.7 | 13
476099 | NORMANDY RESERVOIR | RILEY CREEK 0.5 | 1980-05-13 | 1505 | 0 | OXYGEN, DISSOLVED, PERCENT OF SATURATION % | 105.435 | 13
476099 | NORMANDY RESERVOIR | RILEY CREEK 0.5 | 1980-05-13 | 1505 | 0 | PH (STANDARD UNITS) | 9.2 | 13
476099 | NORMANDY RESERVOIR | RILEY CREEK 0.5 | 1980-05-13 | 1506 | 0 | X-SEC. LOC., HORIZ (% FROM R BANK LOOK UPSTR.) | 75 | 16
476099 | NORMANDY RESERVOIR | RILEY CREEK 0.5 | 1980-05-13 | 1506 | 0 | TEMPERATURE, WATER (DEGREES CENTIGRADE) | 20.3 | 16
476099 | NORMANDY RESERVOIR | RILEY CREEK 0.5 | 1980-05-13 | 1506 | 0 | SPECIFIC CONDUCTANCE (UMHOS/CM @ 25C) | 76 | 16
476099 | NORMANDY RESERVOIR | RILEY CREEK 0.5 | 1980-05-13 | 1506 | 0 | SAMPLING STATION LOCATION VERTICAL (METERS) | 5 | 16
476099 | NORMANDY RESERVOIR | RILEY CREEK 0.5 | 1980-05-13 | 1506 | 0 | OXYGEN, DISSOLVED MG/L | 9.6 | 16
476099 | NORMANDY RESERVOIR | RILEY CREEK 0.5 | 1980-05-13 | 1506 | 0 | OXYGEN, DISSOLVED, PERCENT OF SATURATION % | 104.348 | 16
476099 | NORMANDY RESERVOIR | RILEY CREEK 0.5 | 1980-05-13 | 1506 | 0 | PH (STANDARD UNITS) | 9.1 | 16
476099 | NORMANDY RESERVOIR | RILEY CREEK 0.5 | 1980-05-27 | 1600 | 0 | X-SEC. LOC., HORIZ (% FROM R BANK LOOK UPSTR.) | 50 | 1
476099 | NORMANDY RESERVOIR | RILEY CREEK 0.5 | 1980-05-27 | 1600 | 0 | TEMPERATURE, WATER (DEGREES CENTIGRADE) | 25.6 | 1
476099 | NORMANDY RESERVOIR | RILEY CREEK 0.5 | 1980-05-27 | 1600 | 0 | LIGHT,INCIDENT, PERCENT REMAING AT CERTAIN DEPTH | 65 | 1
476099 | NORMANDY RESERVOIR | RILEY CREEK 0.5 | 1980-05-27 | 1600 | 0 | TRANSPARENCY, SECCHI DISC (METERS) | 1.25 | 1
476099 | NORMANDY RESERVOIR | RILEY CREEK 0.5 | 1980-05-27 | 1600 | 0 | SPECIFIC CONDUCTANCE (UMHOS/CM @ 25C) | 76 | 1
476099 | NORMANDY RESERVOIR | RILEY CREEK 0.5 | 1980-05-27 | 1600 | 0 | SAMPLING STATION LOCATION VERTICAL (METERS) | 0.3 | 1
476099 | NORMANDY RESERVOIR | RILEY CREEK 0.5 | 1980-05-27 | 1600 | 0 | OXYGEN, DISSOLVED MG/L | 9.1 | 1
476099 | NORMANDY RESERVOIR | RILEY CREEK 0.5 | 1980-05-27 | 1600 | 0 | OXYGEN, DISSOLVED, PERCENT OF SATURATION % | 110.976 | 1
476099 | NORMANDY RESERVOIR | RILEY CREEK 0.5 | 1980-05-27 | 1600 | 0 | BOD, 5 DAY, 20 DEG C MG/L | 1.7 | 1
476099 | NORMANDY RESERVOIR | RILEY CREEK 0.5 | 1980-05-27 | 1600 | 0 | COD, .025N K2CR2O7 MG/L | 10 | 1
476099 | NORMANDY RESERVOIR | RILEY CREEK 0.5 | 1980-05-27 | 1600 | 0 | PH (STANDARD UNITS) | 8.6 | 1
476099 | NORMANDY RESERVOIR | RILEY CREEK 0.5 | 1980-05-27 | 1600 | 0 | ALKALINITY, TOTAL (MG/L AS CACO3) | 27 | 1
476099 | NORMANDY RESERVOIR | RILEY CREEK 0.5 | 1980-05-27 | 1600 | 0 | NITROGEN, ORGANIC, TOTAL (MG/L AS N) | 0.18 | 1
476099 | NORMANDY RESERVOIR | RILEY CREEK 0.5 | 1980-05-27 | 1600 | 0 | NITROGEN, AMMONIA, TOTAL (MG/L AS N) | 0.02 | 1
476099 | NORMANDY RESERVOIR | RILEY CREEK 0.5 | 1980-05-27 | 1600 | 0 | AMMONIA, UNIONZED (MG/L AS N) | 0.0038138 | 1
476099 | NORMANDY RESERVOIR | RILEY CREEK 0.5 | 1980-05-27 | 1600 | 0 | AMMONIA, UNIONIZED (CALC FR TEMP-PH-NH4) (MG/L) | 0.0046372 | 1
476099 | NORMANDY RESERVOIR | RILEY CREEK 0.5 | 1980-05-27 | 1600 | 0 | NITROGEN, KJELDAHL, TOTAL, (MG/L AS N) | 0.2 | 1
476099 | NORMANDY RESERVOIR | RILEY CREEK 0.5 | 1980-05-27 | 1600 | 0 | NITRITE PLUS NITRATE, TOTAL 1 DET. (MG/L AS N) | 0.13 | 1
476099 | NORMANDY RESERVOIR | RILEY CREEK 0.5 | 1980-05-27 | 1600 | 0 | PHOSPHORUS, TOTAL (MG/L AS P) | 0.01 | 1
476099 | NORMANDY RESERVOIR | RILEY CREEK 0.5 | 1980-05-27 | 1600 | 0 | PHOSPHORUS, DISSOLVED (MG/L AS P) | 0.01 | 1
476099 | NORMANDY RESERVOIR | RILEY CREEK 0.5 | 1980-05-27 | 1600 | 0 | PHOSPHORUS, DISSOLVED ORTHOPHOSPHATE (MG/L AS P) | 0.01 | 1
476099 | NORMANDY RESERVOIR | RILEY CREEK 0.5 | 1980-05-27 | 1600 | 0 | PHOSPHORUS,HYDROLYZABLE + ORTHO,TOT,AUTOANALYZER | 0.01 | 1
476099 | NORMANDY RESERVOIR | RILEY CREEK 0.5 | 1980-05-27 | 1600 | 0 | CARBON, TOTAL ORGANIC (MG/L AS C) | 3.8 | 1
476099 | NORMANDY RESERVOIR | RILEY CREEK 0.5 | 1980-05-27 | 1600 | 0 | CARBON, DISSOLVED ORGANIC (MG/L AS C) | 2.7 | 1
476099 | NORMANDY RESERVOIR | RILEY CREEK 0.5 | 1980-05-27 | 1600 | 0 | COLIFORM,TOT,MEMBRANE FILTER,IMMED.M-ENDO MED,35C | 2000 | 1
476099 | NORMANDY RESERVOIR | RILEY CREEK 0.5 | 1980-05-27 | 1600 | 0 | FECAL COLIFORM,MEMBR FILTER,M-FC BROTH,44.5 C | 10 | 1
476099 | NORMANDY RESERVOIR | RILEY CREEK 0.5 | 1980-05-27 | 1600 | 0 | CHLOROPHYLL-A UG/L SPECTROPHOTOMETRIC ACID. METH. | 18.16 | 1
476099 | NORMANDY RESERVOIR | RILEY CREEK 0.5 | 1980-05-27 | 1600 | 0 | CHLOROPHYLL-B UG/L TRICHROMATIC UNCORRECTED | 0.4876 | 1
476099 | NORMANDY RESERVOIR | RILEY CREEK 0.5 | 1980-05-27 | 1600 | 0 | CHLOROPHYLL-C UG/L TRICHROMATIC UNCORRECTED | 1.615 | 1
476099 | NORMANDY RESERVOIR | RILEY CREEK 0.5 | 1980-05-27 | 1600 | 0 | PHEOPHYTIN-A UG/L SPECTROPHOTOMETRIC ACID. METH. | 1.816 | 1
476099 | NORMANDY RESERVOIR | RILEY CREEK 0.5 | 1980-05-27 | 1601 | 0 | X-SEC. LOC., HORIZ (% FROM R BANK LOOK UPSTR.) | 50 | 3
476099 | NORMANDY RESERVOIR | RILEY CREEK 0.5 | 1980-05-27 | 1601 | 0 | TEMPERATURE, WATER (DEGREES CENTIGRADE) | 24.7 | 3
476099 | NORMANDY RESERVOIR | RILEY CREEK 0.5 | 1980-05-27 | 1601 | 0 | LIGHT,INCIDENT, PERCENT REMAING AT CERTAIN DEPTH | 30 | 3
476099 | NORMANDY RESERVOIR | RILEY CREEK 0.5 | 1980-05-27 | 1601 | 0 | SPECIFIC CONDUCTANCE (UMHOS/CM @ 25C) | 76 | 3
476099 | NORMANDY RESERVOIR | RILEY CREEK 0.5 | 1980-05-27 | 1601 | 0 | SAMPLING STATION LOCATION VERTICAL (METERS) | 1 | 3
476099 | NORMANDY RESERVOIR | RILEY CREEK 0.5 | 1980-05-27 | 1601 | 0 | OXYGEN, DISSOLVED MG/L | 9.3 | 3
476099 | NORMANDY RESERVOIR | RILEY CREEK 0.5 | 1980-05-27 | 1601 | 0 | OXYGEN, DISSOLVED, PERCENT OF SATURATION % | 110.714 | 3
476099 | NORMANDY RESERVOIR | RILEY CREEK 0.5 | 1980-05-27 | 1601 | 0 | PH (STANDARD UNITS) | 8.6 | 3
476099 | NORMANDY RESERVOIR | RILEY CREEK 0.5 | 1980-05-27 | 1602 | 0 | X-SEC. LOC., HORIZ (% FROM R BANK LOOK UPSTR.) | 50 | 5
476099 | NORMANDY RESERVOIR | RILEY CREEK 0.5 | 1980-05-27 | 1602 | 0 | TEMPERATURE, WATER (DEGREES CENTIGRADE) | 22.7 | 5
476099 | NORMANDY RESERVOIR | RILEY CREEK 0.5 | 1980-05-27 | 1602 | 0 | SPECIFIC CONDUCTANCE (UMHOS/CM @ 25C) | 76 | 5
476099 | NORMANDY RESERVOIR | RILEY CREEK 0.5 | 1980-05-27 | 1602 | 0 | SAMPLING STATION LOCATION VERTICAL (METERS) | 1.5 | 5
476099 | NORMANDY RESERVOIR | RILEY CREEK 0.5 | 1980-05-27 | 1602 | 0 | OXYGEN, DISSOLVED MG/L | 9.6 | 5
476099 | NORMANDY RESERVOIR | RILEY CREEK 0.5 | 1980-05-27 | 1602 | 0 | OXYGEN, DISSOLVED, PERCENT OF SATURATION % | 110.345 | 5
476099 | NORMANDY RESERVOIR | RILEY CREEK 0.5 | 1980-05-27 | 1602 | 0 | PH (STANDARD UNITS) | 8.8 | 5
476099 | NORMANDY RESERVOIR | RILEY CREEK 0.5 | 1980-05-27 | 1603 | 0 | X-SEC. LOC., HORIZ (% FROM R BANK LOOK UPSTR.) | 50 | 7
476099 | NORMANDY RESERVOIR | RILEY CREEK 0.5 | 1980-05-27 | 1603 | 0 | TEMPERATURE, WATER (DEGREES CENTIGRADE) | 22.4 | 7
476099 | NORMANDY RESERVOIR | RILEY CREEK 0.5 | 1980-05-27 | 1603 | 0 | LIGHT,INCIDENT, PERCENT REMAING AT CERTAIN DEPTH | 10 | 7
476099 | NORMANDY RESERVOIR | RILEY CREEK 0.5 | 1980-05-27 | 1603 | 0 | SPECIFIC CONDUCTANCE (UMHOS/CM @ 25C) | 76 | 7
476099 | NORMANDY RESERVOIR | RILEY CREEK 0.5 | 1980-05-27 | 1603 | 0 | SAMPLING STATION LOCATION VERTICAL (METERS) | 2 | 7
476099 | NORMANDY RESERVOIR | RILEY CREEK 0.5 | 1980-05-27 | 1603 | 0 | OXYGEN, DISSOLVED MG/L | 9.4 | 7
476099 | NORMANDY RESERVOIR | RILEY CREEK 0.5 | 1980-05-27 | 1603 | 0 | OXYGEN, DISSOLVED, PERCENT OF SATURATION % | 106.818 | 7
476099 | NORMANDY RESERVOIR | RILEY CREEK 0.5 | 1980-05-27 | 1603 | 0 | PH (STANDARD UNITS) | 8.7 | 7
476099 | NORMANDY RESERVOIR | RILEY CREEK 0.5 | 1980-05-27 | 1605 | 0 | X-SEC. LOC., HORIZ (% FROM R BANK LOOK UPSTR.) | 50 | 10
476099 | NORMANDY RESERVOIR | RILEY CREEK 0.5 | 1980-05-27 | 1605 | 0 | TEMPERATURE, WATER (DEGREES CENTIGRADE) | 22 | 10
476099 | NORMANDY RESERVOIR | RILEY CREEK 0.5 | 1980-05-27 | 1605 | 0 | LIGHT,INCIDENT, PERCENT REMAING AT CERTAIN DEPTH | 4.5 | 10
476099 | NORMANDY RESERVOIR | RILEY CREEK 0.5 | 1980-05-27 | 1605 | 0 | SPECIFIC CONDUCTANCE (UMHOS/CM @ 25C) | 77 | 10
476099 | NORMANDY RESERVOIR | RILEY CREEK 0.5 | 1980-05-27 | 1605 | 0 | SAMPLING STATION LOCATION VERTICAL (METERS) | 3 | 10
476099 | NORMANDY RESERVOIR | RILEY CREEK 0.5 | 1980-05-27 | 1605 | 0 | OXYGEN, DISSOLVED MG/L | 8.1 | 10
476099 | NORMANDY RESERVOIR | RILEY CREEK 0.5 | 1980-05-27 | 1605 | 0 | OXYGEN, DISSOLVED, PERCENT OF SATURATION % | 92.0454 | 10
476099 | NORMANDY RESERVOIR | RILEY CREEK 0.5 | 1980-05-27 | 1605 | 0 | BOD, 5 DAY, 20 DEG C MG/L | 1.6 | 10
476099 | NORMANDY RESERVOIR | RILEY CREEK 0.5 | 1980-05-27 | 1605 | 0 | COD, .025N K2CR2O7 MG/L | 9 | 10
476099 | NORMANDY RESERVOIR | RILEY CREEK 0.5 | 1980-05-27 | 1605 | 0 | PH (STANDARD UNITS) | 8 | 10
476099 | NORMANDY RESERVOIR | RILEY CREEK 0.5 | 1980-05-27 | 1605 | 0 | ALKALINITY, TOTAL (MG/L AS CACO3) | 27 | 10
476099 | NORMANDY RESERVOIR | RILEY CREEK 0.5 | 1980-05-27 | 1605 | 0 | ALKALINITY, PHENOLPHTHALEIN (MG/L) | 0 | 10
476099 | NORMANDY RESERVOIR | RILEY CREEK 0.5 | 1980-05-27 | 1605 | 0 | NITROGEN, ORGANIC, TOTAL (MG/L AS N) | 0.18 | 10
476099 | NORMANDY RESERVOIR | RILEY CREEK 0.5 | 1980-05-27 | 1605 | 0 | NITROGEN, AMMONIA, TOTAL (MG/L AS N) | 0.02 | 10
476099 | NORMANDY RESERVOIR | RILEY CREEK 0.5 | 1980-05-27 | 1605 | 0 | AMMONIA, UNIONZED (MG/L AS N) | 0.00087593 | 10
476099 | NORMANDY RESERVOIR | RILEY CREEK 0.5 | 1980-05-27 | 1605 | 0 | AMMONIA, UNIONIZED (CALC FR TEMP-PH-NH4) (MG/L) | 0.001065 | 10
476099 | NORMANDY RESERVOIR | RILEY CREEK 0.5 | 1980-05-27 | 1605 | 0 | NITROGEN, KJELDAHL, TOTAL, (MG/L AS N) | 0.2 | 10
476099 | NORMANDY RESERVOIR | RILEY CREEK 0.5 | 1980-05-27 | 1605 | 0 | NITRITE PLUS NITRATE, TOTAL 1 DET. (MG/L AS N) | 0.1 | 10
476099 | NORMANDY RESERVOIR | RILEY CREEK 0.5 | 1980-05-27 | 1605 | 0 | PHOSPHORUS, TOTAL (MG/L AS P) | 0.01 | 10
476099 | NORMANDY RESERVOIR | RILEY CREEK 0.5 | 1980-05-27 | 1605 | 0 | PHOSPHORUS, DISSOLVED (MG/L AS P) | 0.01 | 10
476099 | NORMANDY RESERVOIR | RILEY CREEK 0.5 | 1980-05-27 | 1605 | 0 | PHOSPHORUS, DISSOLVED ORTHOPHOSPHATE (MG/L AS P) | 0.01 | 10
476099 | NORMANDY RESERVOIR | RILEY CREEK 0.5 | 1980-05-27 | 1605 | 0 | PHOSPHORUS,HYDROLYZABLE + ORTHO,TOT,AUTOANALYZER | 0.01 | 10
476099 | NORMANDY RESERVOIR | RILEY CREEK 0.5 | 1980-05-27 | 1605 | 0 | CARBON, TOTAL ORGANIC (MG/L AS C) | 4.4 | 10
476099 | NORMANDY RESERVOIR | RILEY CREEK 0.5 | 1980-05-27 | 1605 | 0 | CARBON, DISSOLVED ORGANIC (MG/L AS C) | 3.2 | 10
476099 | NORMANDY RESERVOIR | RILEY CREEK 0.5 | 1980-05-27 | 1605 | 0 | CHLOROPHYLL-A UG/L SPECTROPHOTOMETRIC ACID. METH. | 24.56 | 10
476099 | NORMANDY RESERVOIR | RILEY CREEK 0.5 | 1980-05-27 | 1605 | 0 | CHLOROPHYLL-B UG/L TRICHROMATIC UNCORRECTED | 0.0506 | 10
476099 | NORMANDY RESERVOIR | RILEY CREEK 0.5 | 1980-05-27 | 1605 | 0 | CHLOROPHYLL-C UG/L TRICHROMATIC UNCORRECTED | 0.2674 | 10
476099 | NORMANDY RESERVOIR | RILEY CREEK 0.5 | 1980-05-27 | 1605 | 0 | PHEOPHYTIN-A UG/L SPECTROPHOTOMETRIC ACID. METH. | 2.456 | 10
476099 | NORMANDY RESERVOIR | RILEY CREEK 0.5 | 1980-05-27 | 1606 | 0 | X-SEC. LOC., HORIZ (% FROM R BANK LOOK UPSTR.) | 50 | 13
476099 | NORMANDY RESERVOIR | RILEY CREEK 0.5 | 1980-05-27 | 1606 | 0 | TEMPERATURE, WATER (DEGREES CENTIGRADE) | 20.8 | 13
476099 | NORMANDY RESERVOIR | RILEY CREEK 0.5 | 1980-05-27 | 1606 | 0 | LIGHT,INCIDENT, PERCENT REMAING AT CERTAIN DEPTH | 1.5 | 13
476099 | NORMANDY RESERVOIR | RILEY CREEK 0.5 | 1980-05-27 | 1606 | 0 | SPECIFIC CONDUCTANCE (UMHOS/CM @ 25C) | 80 | 13
476099 | NORMANDY RESERVOIR | RILEY CREEK 0.5 | 1980-05-27 | 1606 | 0 | SAMPLING STATION LOCATION VERTICAL (METERS) | 4 | 13
476099 | NORMANDY RESERVOIR | RILEY CREEK 0.5 | 1980-05-27 | 1606 | 0 | OXYGEN, DISSOLVED MG/L | 6.5 | 13
476099 | NORMANDY RESERVOIR | RILEY CREEK 0.5 | 1980-05-27 | 1606 | 0 | OXYGEN, DISSOLVED, PERCENT OF SATURATION % | 72.2222 | 13
476099 | NORMANDY RESERVOIR | RILEY CREEK 0.5 | 1980-05-27 | 1606 | 0 | PH (STANDARD UNITS) | 7.3 | 13
476099 | NORMANDY RESERVOIR | RILEY CREEK 0.5 | 1980-05-27 | 1607 | 0 | X-SEC. LOC., HORIZ (% FROM R BANK LOOK UPSTR.) | 50 | 16
476099 | NORMANDY RESERVOIR | RILEY CREEK 0.5 | 1980-05-27 | 1607 | 0 | TEMPERATURE, WATER (DEGREES CENTIGRADE) | 19.6 | 16
476099 | NORMANDY RESERVOIR | RILEY CREEK 0.5 | 1980-05-27 | 1607 | 0 | LIGHT,INCIDENT, PERCENT REMAING AT CERTAIN DEPTH | 0.5 | 16
476099 | NORMANDY RESERVOIR | RILEY CREEK 0.5 | 1980-05-27 | 1607 | 0 | SPECIFIC CONDUCTANCE (UMHOS/CM @ 25C) | 83 | 16
476099 | NORMANDY RESERVOIR | RILEY CREEK 0.5 | 1980-05-27 | 1607 | 0 | SAMPLING STATION LOCATION VERTICAL (METERS) | 5 | 16
476099 | NORMANDY RESERVOIR | RILEY CREEK 0.5 | 1980-05-27 | 1607 | 0 | OXYGEN, DISSOLVED MG/L | 5.3 | 16
476099 | NORMANDY RESERVOIR | RILEY CREEK 0.5 | 1980-05-27 | 1607 | 0 | OXYGEN, DISSOLVED, PERCENT OF SATURATION % | 57.6087 | 16
476099 | NORMANDY RESERVOIR | RILEY CREEK 0.5 | 1980-05-27 | 1607 | 0 | PH (STANDARD UNITS) | 7 | 16
476099 | NORMANDY RESERVOIR | RILEY CREEK 0.5 | 1980-05-27 | 1608 | 0 | X-SEC. LOC., HORIZ (% FROM R BANK LOOK UPSTR.) | 50 | 20
476099 | NORMANDY RESERVOIR | RILEY CREEK 0.5 | 1980-05-27 | 1608 | 0 | TEMPERATURE, WATER (DEGREES CENTIGRADE) | 18.7 | 20
476099 | NORMANDY RESERVOIR | RILEY CREEK 0.5 | 1980-05-27 | 1608 | 0 | SPECIFIC CONDUCTANCE (UMHOS/CM @ 25C) | 85 | 20
476099 | NORMANDY RESERVOIR | RILEY CREEK 0.5 | 1980-05-27 | 1608 | 0 | SAMPLING STATION LOCATION VERTICAL (METERS) | 6 | 20
476099 | NORMANDY RESERVOIR | RILEY CREEK 0.5 | 1980-05-27 | 1608 | 0 | OXYGEN, DISSOLVED MG/L | 4.8 | 20
476099 | NORMANDY RESERVOIR | RILEY CREEK 0.5 | 1980-05-27 | 1608 | 0 | OXYGEN, DISSOLVED, PERCENT OF SATURATION % | 51.0638 | 20
476099 | NORMANDY RESERVOIR | RILEY CREEK 0.5 | 1980-05-27 | 1608 | 0 | PH (STANDARD UNITS) | 6.9 | 20
476099 | NORMANDY RESERVOIR | RILEY CREEK 0.5 | 1980-05-27 | 1609 | 0 | X-SEC. LOC., HORIZ (% FROM R BANK LOOK UPSTR.) | 50 | 23
476099 | NORMANDY RESERVOIR | RILEY CREEK 0.5 | 1980-05-27 | 1609 | 0 | TEMPERATURE, WATER (DEGREES CENTIGRADE) | 17.3 | 23
476099 | NORMANDY RESERVOIR | RILEY CREEK 0.5 | 1980-05-27 | 1609 | 0 | SPECIFIC CONDUCTANCE (UMHOS/CM @ 25C) | 88 | 23
476099 | NORMANDY RESERVOIR | RILEY CREEK 0.5 | 1980-05-27 | 1609 | 0 | SAMPLING STATION LOCATION VERTICAL (METERS) | 7 | 23
476099 | NORMANDY RESERVOIR | RILEY CREEK 0.5 | 1980-05-27 | 1609 | 0 | OXYGEN, DISSOLVED MG/L | 4.3 | 23
476099 | NORMANDY RESERVOIR | RILEY CREEK 0.5 | 1980-05-27 | 1609 | 0 | OXYGEN, DISSOLVED, PERCENT OF SATURATION % | 44.3299 | 23
476099 | NORMANDY RESERVOIR | RILEY CREEK 0.5 | 1980-05-27 | 1609 | 0 | PH (STANDARD UNITS) | 6.9 | 23
476099 | NORMANDY RESERVOIR | RILEY CREEK 0.5 | 1980-05-27 | 1610 | 0 | X-SEC. LOC., HORIZ (% FROM R BANK LOOK UPSTR.) | 50 | 26
476099 | NORMANDY RESERVOIR | RILEY CREEK 0.5 | 1980-05-27 | 1610 | 0 | TEMPERATURE, WATER (DEGREES CENTIGRADE) | 15.2 | 26
476099 | NORMANDY RESERVOIR | RILEY CREEK 0.5 | 1980-05-27 | 1610 | 0 | SPECIFIC CONDUCTANCE (UMHOS/CM @ 25C) | 91 | 26
476099 | NORMANDY RESERVOIR | RILEY CREEK 0.5 | 1980-05-27 | 1610 | 0 | SAMPLING STATION LOCATION VERTICAL (METERS) | 8 | 26
476099 | NORMANDY RESERVOIR | RILEY CREEK 0.5 | 1980-05-27 | 1610 | 0 | OXYGEN, DISSOLVED MG/L | 3.9 | 26
476099 | NORMANDY RESERVOIR | RILEY CREEK 0.5 | 1980-05-27 | 1610 | 0 | OXYGEN, DISSOLVED, PERCENT OF SATURATION % | 38.2353 | 26
476099 | NORMANDY RESERVOIR | RILEY CREEK 0.5 | 1980-05-27 | 1610 | 0 | BOD, 5 DAY, 20 DEG C MG/L | 1 | 26
476099 | NORMANDY RESERVOIR | RILEY CREEK 0.5 | 1980-05-27 | 1610 | 0 | COD, .025N K2CR2O7 MG/L | 7 | 26
476099 | NORMANDY RESERVOIR | RILEY CREEK 0.5 | 1980-05-27 | 1610 | 0 | PH (STANDARD UNITS) | 6.8 | 26
476099 | NORMANDY RESERVOIR | RILEY CREEK 0.5 | 1980-05-27 | 1610 | 0 | NITROGEN, ORGANIC, TOTAL (MG/L AS N) | 0.14 | 26
476099 | NORMANDY RESERVOIR | RILEY CREEK 0.5 | 1980-05-27 | 1610 | 0 | NITROGEN, AMMONIA, TOTAL (MG/L AS N) | 0.04 | 26
476099 | NORMANDY RESERVOIR | RILEY CREEK 0.5 | 1980-05-27 | 1610 | 0 | AMMONIA, UNIONZED (MG/L AS N) | 6.9846e-05 | 26
476099 | NORMANDY RESERVOIR | RILEY CREEK 0.5 | 1980-05-27 | 1610 | 0 | AMMONIA, UNIONIZED (CALC FR TEMP-PH-NH4) (MG/L) | 8.4925e-05 | 26
476099 | NORMANDY RESERVOIR | RILEY CREEK 0.5 | 1980-05-27 | 1610 | 0 | NITROGEN, KJELDAHL, TOTAL, (MG/L AS N) | 0.18 | 26
476099 | NORMANDY RESERVOIR | RILEY CREEK 0.5 | 1980-05-27 | 1610 | 0 | NITRITE PLUS NITRATE, TOTAL 1 DET. (MG/L AS N) | 0.58 | 26
476099 | NORMANDY RESERVOIR | RILEY CREEK 0.5 | 1980-05-27 | 1610 | 0 | PHOSPHORUS, TOTAL (MG/L AS P) | 0.02 | 26
476099 | NORMANDY RESERVOIR | RILEY CREEK 0.5 | 1980-05-27 | 1610 | 0 | PHOSPHORUS, DISSOLVED (MG/L AS P) | 0.01 | 26
476099 | NORMANDY RESERVOIR | RILEY CREEK 0.5 | 1980-05-27 | 1610 | 0 | PHOSPHORUS, DISSOLVED ORTHOPHOSPHATE (MG/L AS P) | 0.01 | 26
476099 | NORMANDY RESERVOIR | RILEY CREEK 0.5 | 1980-05-27 | 1610 | 0 | PHOSPHORUS,HYDROLYZABLE + ORTHO,TOT,AUTOANALYZER | 0.01 | 26
476099 | NORMANDY RESERVOIR | RILEY CREEK 0.5 | 1980-05-27 | 1610 | 0 | CARBON, TOTAL ORGANIC (MG/L AS C) | 3.5 | 26
476099 | NORMANDY RESERVOIR | RILEY CREEK 0.5 | 1980-05-27 | 1610 | 0 | CARBON, DISSOLVED ORGANIC (MG/L AS C) | 2.4 | 26
476099 | NORMANDY RESERVOIR | RILEY CREEK 0.5 | 1980-05-27 | 1610 | 0 | CHLOROPHYLL-A UG/L SPECTROPHOTOMETRIC ACID. METH. | 20.92 | 26
476099 | NORMANDY RESERVOIR | RILEY CREEK 0.5 | 1980-05-27 | 1610 | 0 | CHLOROPHYLL-B UG/L TRICHROMATIC UNCORRECTED | 1.285 | 26
476099 | NORMANDY RESERVOIR | RILEY CREEK 0.5 | 1980-05-27 | 1610 | 0 | CHLOROPHYLL-C UG/L TRICHROMATIC UNCORRECTED | 1.295 | 26
476099 | NORMANDY RESERVOIR | RILEY CREEK 0.5 | 1980-05-27 | 1610 | 0 | PHEOPHYTIN-A UG/L SPECTROPHOTOMETRIC ACID. METH. | 2.029 | 26
476099 | NORMANDY RESERVOIR | RILEY CREEK 0.5 | 1980-05-27 | 1612 | 0 | X-SEC. LOC., HORIZ (% FROM R BANK LOOK UPSTR.) | 50 | 30
476099 | NORMANDY RESERVOIR | RILEY CREEK 0.5 | 1980-05-27 | 1612 | 0 | TEMPERATURE, WATER (DEGREES CENTIGRADE) | 13.5 | 30
476099 | NORMANDY RESERVOIR | RILEY CREEK 0.5 | 1980-05-27 | 1612 | 0 | SPECIFIC CONDUCTANCE (UMHOS/CM @ 25C) | 80 | 30
476099 | NORMANDY RESERVOIR | RILEY CREEK 0.5 | 1980-05-27 | 1612 | 0 | SAMPLING STATION LOCATION VERTICAL (METERS) | 9 | 30
476099 | NORMANDY RESERVOIR | RILEY CREEK 0.5 | 1980-05-27 | 1612 | 0 | OXYGEN, DISSOLVED MG/L | 4.3 | 30
476099 | NORMANDY RESERVOIR | RILEY CREEK 0.5 | 1980-05-27 | 1612 | 0 | OXYGEN, DISSOLVED, PERCENT OF SATURATION % | 40.566 | 30
476099 | NORMANDY RESERVOIR | RILEY CREEK 0.5 | 1980-05-27 | 1612 | 0 | PH (STANDARD UNITS) | 6.8 | 30
476099 | NORMANDY RESERVOIR | RILEY CREEK 0.5 | 1980-05-27 | 1613 | 0 | X-SEC. LOC., HORIZ (% FROM R BANK LOOK UPSTR.) | 50 | 33
476099 | NORMANDY RESERVOIR | RILEY CREEK 0.5 | 1980-05-27 | 1613 | 0 | TEMPERATURE, WATER (DEGREES CENTIGRADE) | 12.8 | 33
476099 | NORMANDY RESERVOIR | RILEY CREEK 0.5 | 1980-05-27 | 1613 | 0 | SPECIFIC CONDUCTANCE (UMHOS/CM @ 25C) | 79 | 33
476099 | NORMANDY RESERVOIR | RILEY CREEK 0.5 | 1980-05-27 | 1613 | 0 | SAMPLING STATION LOCATION VERTICAL (METERS) | 10 | 33
476099 | NORMANDY RESERVOIR | RILEY CREEK 0.5 | 1980-05-27 | 1613 | 0 | OXYGEN, DISSOLVED MG/L | 4.5 | 33
476099 | NORMANDY RESERVOIR | RILEY CREEK 0.5 | 1980-05-27 | 1613 | 0 | OXYGEN, DISSOLVED, PERCENT OF SATURATION % | 42.4528 | 33
476099 | NORMANDY RESERVOIR | RILEY CREEK 0.5 | 1980-05-27 | 1613 | 0 | PH (STANDARD UNITS) | 6.8 | 33
476099 | NORMANDY RESERVOIR | RILEY CREEK 0.5 | 1980-05-27 | 1614 | 0 | X-SEC. LOC., HORIZ (% FROM R BANK LOOK UPSTR.) | 50 | 36
476099 | NORMANDY RESERVOIR | RILEY CREEK 0.5 | 1980-05-27 | 1614 | 0 | TEMPERATURE, WATER (DEGREES CENTIGRADE) | 12.4 | 36
476099 | NORMANDY RESERVOIR | RILEY CREEK 0.5 | 1980-05-27 | 1614 | 0 | SPECIFIC CONDUCTANCE (UMHOS/CM @ 25C) | 80 | 36
476099 | NORMANDY RESERVOIR | RILEY CREEK 0.5 | 1980-05-27 | 1614 | 0 | SAMPLING STATION LOCATION VERTICAL (METERS) | 11 | 36
476099 | NORMANDY RESERVOIR | RILEY CREEK 0.5 | 1980-05-27 | 1614 | 0 | OXYGEN, DISSOLVED MG/L | 4.5 | 36
476099 | NORMANDY RESERVOIR | RILEY CREEK 0.5 | 1980-05-27 | 1614 | 0 | OXYGEN, DISSOLVED, PERCENT OF SATURATION % | 41.6667 | 36
476099 | NORMANDY RESERVOIR | RILEY CREEK 0.5 | 1980-05-27 | 1614 | 0 | PH (STANDARD UNITS) | 6.8 | 36
476099 | NORMANDY RESERVOIR | RILEY CREEK 0.5 | 1980-05-27 | 1615 | 0 | X-SEC. LOC., HORIZ (% FROM R BANK LOOK UPSTR.) | 50 | 39
476099 | NORMANDY RESERVOIR | RILEY CREEK 0.5 | 1980-05-27 | 1615 | 0 | TEMPERATURE, WATER (DEGREES CENTIGRADE) | 12.2 | 39
476099 | NORMANDY RESERVOIR | RILEY CREEK 0.5 | 1980-05-27 | 1615 | 0 | SPECIFIC CONDUCTANCE (UMHOS/CM @ 25C) | 79 | 39
476099 | NORMANDY RESERVOIR | RILEY CREEK 0.5 | 1980-05-27 | 1615 | 0 | SAMPLING STATION LOCATION VERTICAL (METERS) | 12 | 39
476099 | NORMANDY RESERVOIR | RILEY CREEK 0.5 | 1980-05-27 | 1615 | 0 | OXYGEN, DISSOLVED MG/L | 4.6 | 39
476099 | NORMANDY RESERVOIR | RILEY CREEK 0.5 | 1980-05-27 | 1615 | 0 | OXYGEN, DISSOLVED, PERCENT OF SATURATION % | 42.5926 | 39
476099 | NORMANDY RESERVOIR | RILEY CREEK 0.5 | 1980-05-27 | 1615 | 0 | PH (STANDARD UNITS) | 6.8 | 39
476099 | NORMANDY RESERVOIR | RILEY CREEK 0.5 | 1980-05-27 | 1616 | 0 | X-SEC. LOC., HORIZ (% FROM R BANK LOOK UPSTR.) | 50 | 43
476099 | NORMANDY RESERVOIR | RILEY CREEK 0.5 | 1980-05-27 | 1616 | 0 | TEMPERATURE, WATER (DEGREES CENTIGRADE) | 12 | 43
476099 | NORMANDY RESERVOIR | RILEY CREEK 0.5 | 1980-05-27 | 1616 | 0 | SPECIFIC CONDUCTANCE (UMHOS/CM @ 25C) | 78 | 43
476099 | NORMANDY RESERVOIR | RILEY CREEK 0.5 | 1980-05-27 | 1616 | 0 | SAMPLING STATION LOCATION VERTICAL (METERS) | 13 | 43
476099 | NORMANDY RESERVOIR | RILEY CREEK 0.5 | 1980-05-27 | 1616 | 0 | OXYGEN, DISSOLVED MG/L | 4.7 | 43
476099 | NORMANDY RESERVOIR | RILEY CREEK 0.5 | 1980-05-27 | 1616 | 0 | OXYGEN, DISSOLVED, PERCENT OF SATURATION % | 43.5185 | 43
476099 | NORMANDY RESERVOIR | RILEY CREEK 0.5 | 1980-05-27 | 1616 | 0 | PH (STANDARD UNITS) | 6.8 | 43
476099 | NORMANDY RESERVOIR | RILEY CREEK 0.5 | 1980-05-27 | 1617 | 0 | X-SEC. LOC., HORIZ (% FROM R BANK LOOK UPSTR.) | 50 | 46
476099 | NORMANDY RESERVOIR | RILEY CREEK 0.5 | 1980-05-27 | 1617 | 0 | TEMPERATURE, WATER (DEGREES CENTIGRADE) | 11.8 | 46
476099 | NORMANDY RESERVOIR | RILEY CREEK 0.5 | 1980-05-27 | 1617 | 0 | SPECIFIC CONDUCTANCE (UMHOS/CM @ 25C) | 77 | 46
476099 | NORMANDY RESERVOIR | RILEY CREEK 0.5 | 1980-05-27 | 1617 | 0 | SAMPLING STATION LOCATION VERTICAL (METERS) | 14 | 46
476099 | NORMANDY RESERVOIR | RILEY CREEK 0.5 | 1980-05-27 | 1617 | 0 | OXYGEN, DISSOLVED MG/L | 4.6 | 46
476099 | NORMANDY RESERVOIR | RILEY CREEK 0.5 | 1980-05-27 | 1617 | 0 | OXYGEN, DISSOLVED, PERCENT OF SATURATION % | 42.5926 | 46
476099 | NORMANDY RESERVOIR | RILEY CREEK 0.5 | 1980-05-27 | 1617 | 0 | PH (STANDARD UNITS) | 6.8 | 46
476099 | NORMANDY RESERVOIR | RILEY CREEK 0.5 | 1980-05-27 | 1618 | 0 | X-SEC. LOC., HORIZ (% FROM R BANK LOOK UPSTR.) | 50 | 49
476099 | NORMANDY RESERVOIR | RILEY CREEK 0.5 | 1980-05-27 | 1618 | 0 | TEMPERATURE, WATER (DEGREES CENTIGRADE) | 11.7 | 49
476099 | NORMANDY RESERVOIR | RILEY CREEK 0.5 | 1980-05-27 | 1618 | 0 | SPECIFIC CONDUCTANCE (UMHOS/CM @ 25C) | 77 | 49
476099 | NORMANDY RESERVOIR | RILEY CREEK 0.5 | 1980-05-27 | 1618 | 0 | SAMPLING STATION LOCATION VERTICAL (METERS) | 15 | 49
476099 | NORMANDY RESERVOIR | RILEY CREEK 0.5 | 1980-05-27 | 1618 | 0 | OXYGEN, DISSOLVED MG/L | 4.4 | 49
476099 | NORMANDY RESERVOIR | RILEY CREEK 0.5 | 1980-05-27 | 1618 | 0 | OXYGEN, DISSOLVED, PERCENT OF SATURATION % | 40.7407 | 49
476099 | NORMANDY RESERVOIR | RILEY CREEK 0.5 | 1980-05-27 | 1618 | 0 | PH (STANDARD UNITS) | 6.7 | 49
476099 | NORMANDY RESERVOIR | RILEY CREEK 0.5 | 1980-05-27 | 1619 | 0 | X-SEC. LOC., HORIZ (% FROM R BANK LOOK UPSTR.) | 50 | 52
476099 | NORMANDY RESERVOIR | RILEY CREEK 0.5 | 1980-05-27 | 1619 | 0 | TEMPERATURE, WATER (DEGREES CENTIGRADE) | 11.5 | 52
476099 | NORMANDY RESERVOIR | RILEY CREEK 0.5 | 1980-05-27 | 1619 | 0 | SPECIFIC CONDUCTANCE (UMHOS/CM @ 25C) | 77 | 52
476099 | NORMANDY RESERVOIR | RILEY CREEK 0.5 | 1980-05-27 | 1619 | 0 | SAMPLING STATION LOCATION VERTICAL (METERS) | 16 | 52
476099 | NORMANDY RESERVOIR | RILEY CREEK 0.5 | 1980-05-27 | 1619 | 0 | OXYGEN, DISSOLVED MG/L | 4.1 | 52
476099 | NORMANDY RESERVOIR | RILEY CREEK 0.5 | 1980-05-27 | 1619 | 0 | OXYGEN, DISSOLVED, PERCENT OF SATURATION % | 36.9369 | 52
476099 | NORMANDY RESERVOIR | RILEY CREEK 0.5 | 1980-05-27 | 1619 | 0 | PH (STANDARD UNITS) | 6.7 | 52
476099 | NORMANDY RESERVOIR | RILEY CREEK 0.5 | 1980-05-27 | 1620 | 0 | X-SEC. LOC., HORIZ (% FROM R BANK LOOK UPSTR.) | 50 | 54
476099 | NORMANDY RESERVOIR | RILEY CREEK 0.5 | 1980-05-27 | 1620 | 0 | TEMPERATURE, WATER (DEGREES CENTIGRADE) | 11.4 | 54
476099 | NORMANDY RESERVOIR | RILEY CREEK 0.5 | 1980-05-27 | 1620 | 0 | SPECIFIC CONDUCTANCE (UMHOS/CM @ 25C) | 78 | 54
476099 | NORMANDY RESERVOIR | RILEY CREEK 0.5 | 1980-05-27 | 1620 | 0 | SAMPLING STATION LOCATION VERTICAL (METERS) | 16.5 | 54
476099 | NORMANDY RESERVOIR | RILEY CREEK 0.5 | 1980-05-27 | 1620 | 0 | OXYGEN, DISSOLVED MG/L | 3.9 | 54
476099 | NORMANDY RESERVOIR | RILEY CREEK 0.5 | 1980-05-27 | 1620 | 0 | OXYGEN, DISSOLVED, PERCENT OF SATURATION % | 35.1351 | 54
476099 | NORMANDY RESERVOIR | RILEY CREEK 0.5 | 1980-05-27 | 1620 | 0 | PH (STANDARD UNITS) | 6.7 | 54
476099 | NORMANDY RESERVOIR | RILEY CREEK 0.5 | 1980-06-10 | 1450 | 0 | X-SEC. LOC., HORIZ (% FROM R BANK LOOK UPSTR.) | 25 | 1
476099 | NORMANDY RESERVOIR | RILEY CREEK 0.5 | 1980-06-10 | 1450 | 0 | TEMPERATURE, WATER (DEGREES CENTIGRADE) | 26.9 | 1
476099 | NORMANDY RESERVOIR | RILEY CREEK 0.5 | 1980-06-10 | 1450 | 0 | LIGHT,INCIDENT, PERCENT REMAING AT CERTAIN DEPTH | 54 | 1
476099 | NORMANDY RESERVOIR | RILEY CREEK 0.5 | 1980-06-10 | 1450 | 0 | TRANSPARENCY, SECCHI DISC (METERS) | 1.25 | 1
476099 | NORMANDY RESERVOIR | RILEY CREEK 0.5 | 1980-06-10 | 1450 | 0 | SPECIFIC CONDUCTANCE (UMHOS/CM @ 25C) | 81 | 1
476099 | NORMANDY RESERVOIR | RILEY CREEK 0.5 | 1980-06-10 | 1450 | 0 | SAMPLING STATION LOCATION VERTICAL (METERS) | 0.3 | 1
476099 | NORMANDY RESERVOIR | RILEY CREEK 0.5 | 1980-06-10 | 1450 | 0 | OXYGEN, DISSOLVED MG/L | 8.9 | 1
476099 | NORMANDY RESERVOIR | RILEY CREEK 0.5 | 1980-06-10 | 1450 | 0 | OXYGEN, DISSOLVED, PERCENT OF SATURATION % | 109.877 | 1
476099 | NORMANDY RESERVOIR | RILEY CREEK 0.5 | 1980-06-10 | 1450 | 0 | PH (STANDARD UNITS) | 8.5 | 1
476099 | NORMANDY RESERVOIR | RILEY CREEK 0.5 | 1980-06-10 | 1451 | 0 | X-SEC. LOC., HORIZ (% FROM R BANK LOOK UPSTR.) | 25 | 3
476099 | NORMANDY RESERVOIR | RILEY CREEK 0.5 | 1980-06-10 | 1451 | 0 | TEMPERATURE, WATER (DEGREES CENTIGRADE) | 26.4 | 3
476099 | NORMANDY RESERVOIR | RILEY CREEK 0.5 | 1980-06-10 | 1451 | 0 | LIGHT,INCIDENT, PERCENT REMAING AT CERTAIN DEPTH | 27 | 3
476099 | NORMANDY RESERVOIR | RILEY CREEK 0.5 | 1980-06-10 | 1451 | 0 | SPECIFIC CONDUCTANCE (UMHOS/CM @ 25C) | 81 | 3
476099 | NORMANDY RESERVOIR | RILEY CREEK 0.5 | 1980-06-10 | 1451 | 0 | SAMPLING STATION LOCATION VERTICAL (METERS) | 1 | 3
476099 | NORMANDY RESERVOIR | RILEY CREEK 0.5 | 1980-06-10 | 1451 | 0 | OXYGEN, DISSOLVED MG/L | 8.9 | 3
476099 | NORMANDY RESERVOIR | RILEY CREEK 0.5 | 1980-06-10 | 1451 | 0 | OXYGEN, DISSOLVED, PERCENT OF SATURATION % | 108.537 | 3
476099 | NORMANDY RESERVOIR | RILEY CREEK 0.5 | 1980-06-10 | 1451 | 0 | PH (STANDARD UNITS) | 8.6 | 3
476099 | NORMANDY RESERVOIR | RILEY CREEK 0.5 | 1980-06-10 | 1452 | 0 | X-SEC. LOC., HORIZ (% FROM R BANK LOOK UPSTR.) | 25 | 5
476099 | NORMANDY RESERVOIR | RILEY CREEK 0.5 | 1980-06-10 | 1452 | 0 | TEMPERATURE, WATER (DEGREES CENTIGRADE) | 25.7 | 5
476099 | NORMANDY RESERVOIR | RILEY CREEK 0.5 | 1980-06-10 | 1452 | 0 | SPECIFIC CONDUCTANCE (UMHOS/CM @ 25C) | 81 | 5
476099 | NORMANDY RESERVOIR | RILEY CREEK 0.5 | 1980-06-10 | 1452 | 0 | SAMPLING STATION LOCATION VERTICAL (METERS) | 1.5 | 5
476099 | NORMANDY RESERVOIR | RILEY CREEK 0.5 | 1980-06-10 | 1452 | 0 | OXYGEN, DISSOLVED MG/L | 9 | 5
476099 | NORMANDY RESERVOIR | RILEY CREEK 0.5 | 1980-06-10 | 1452 | 0 | OXYGEN, DISSOLVED, PERCENT OF SATURATION % | 109.756 | 5
476099 | NORMANDY RESERVOIR | RILEY CREEK 0.5 | 1980-06-10 | 1452 | 0 | PH (STANDARD UNITS) | 8.6 | 5
476099 | NORMANDY RESERVOIR | RILEY CREEK 0.5 | 1980-06-10 | 1453 | 0 | X-SEC. LOC., HORIZ (% FROM R BANK LOOK UPSTR.) | 25 | 7
476099 | NORMANDY RESERVOIR | RILEY CREEK 0.5 | 1980-06-10 | 1453 | 0 | TEMPERATURE, WATER (DEGREES CENTIGRADE) | 25.4 | 7
476099 | NORMANDY RESERVOIR | RILEY CREEK 0.5 | 1980-06-10 | 1453 | 0 | LIGHT,INCIDENT, PERCENT REMAING AT CERTAIN DEPTH | 4.6 | 7
476099 | NORMANDY RESERVOIR | RILEY CREEK 0.5 | 1980-06-10 | 1453 | 0 | SPECIFIC CONDUCTANCE (UMHOS/CM @ 25C) | 81 | 7
476099 | NORMANDY RESERVOIR | RILEY CREEK 0.5 | 1980-06-10 | 1453 | 0 | SAMPLING STATION LOCATION VERTICAL (METERS) | 2 | 7
476099 | NORMANDY RESERVOIR | RILEY CREEK 0.5 | 1980-06-10 | 1453 | 0 | OXYGEN, DISSOLVED MG/L | 8.9 | 7
476099 | NORMANDY RESERVOIR | RILEY CREEK 0.5 | 1980-06-10 | 1453 | 0 | OXYGEN, DISSOLVED, PERCENT OF SATURATION % | 105.952 | 7
476099 | NORMANDY RESERVOIR | RILEY CREEK 0.5 | 1980-06-10 | 1453 | 0 | PH (STANDARD UNITS) | 8.5 | 7
476099 | NORMANDY RESERVOIR | RILEY CREEK 0.5 | 1980-06-10 | 1454 | 0 | X-SEC. LOC., HORIZ (% FROM R BANK LOOK UPSTR.) | 25 | 10
476099 | NORMANDY RESERVOIR | RILEY CREEK 0.5 | 1980-06-10 | 1454 | 0 | TEMPERATURE, WATER (DEGREES CENTIGRADE) | 25 | 10
476099 | NORMANDY RESERVOIR | RILEY CREEK 0.5 | 1980-06-10 | 1454 | 0 | LIGHT,INCIDENT, PERCENT REMAING AT CERTAIN DEPTH | 6.2 | 10
476099 | NORMANDY RESERVOIR | RILEY CREEK 0.5 | 1980-06-10 | 1454 | 0 | SPECIFIC CONDUCTANCE (UMHOS/CM @ 25C) | 81 | 10
476099 | NORMANDY RESERVOIR | RILEY CREEK 0.5 | 1980-06-10 | 1454 | 0 | SAMPLING STATION LOCATION VERTICAL (METERS) | 3 | 10
476099 | NORMANDY RESERVOIR | RILEY CREEK 0.5 | 1980-06-10 | 1454 | 0 | OXYGEN, DISSOLVED MG/L | 8.7 | 10
476099 | NORMANDY RESERVOIR | RILEY CREEK 0.5 | 1980-06-10 | 1454 | 0 | OXYGEN, DISSOLVED, PERCENT OF SATURATION % | 103.571 | 10
476099 | NORMANDY RESERVOIR | RILEY CREEK 0.5 | 1980-06-10 | 1454 | 0 | PH (STANDARD UNITS) | 8.5 | 10
476099 | NORMANDY RESERVOIR | RILEY CREEK 0.5 | 1980-06-10 | 1455 | 0 | X-SEC. LOC., HORIZ (% FROM R BANK LOOK UPSTR.) | 25 | 13
476099 | NORMANDY RESERVOIR | RILEY CREEK 0.5 | 1980-06-10 | 1455 | 0 | TEMPERATURE, WATER (DEGREES CENTIGRADE) | 24.6 | 13
476099 | NORMANDY RESERVOIR | RILEY CREEK 0.5 | 1980-06-10 | 1455 | 0 | LIGHT,INCIDENT, PERCENT REMAING AT CERTAIN DEPTH | 2.3 | 13
476099 | NORMANDY RESERVOIR | RILEY CREEK 0.5 | 1980-06-10 | 1455 | 0 | SPECIFIC CONDUCTANCE (UMHOS/CM @ 25C) | 82 | 13
476099 | NORMANDY RESERVOIR | RILEY CREEK 0.5 | 1980-06-10 | 1455 | 0 | SAMPLING STATION LOCATION VERTICAL (METERS) | 4 | 13
476099 | NORMANDY RESERVOIR | RILEY CREEK 0.5 | 1980-06-10 | 1455 | 0 | OXYGEN, DISSOLVED MG/L | 7.4 | 13
476099 | NORMANDY RESERVOIR | RILEY CREEK 0.5 | 1980-06-10 | 1455 | 0 | OXYGEN, DISSOLVED, PERCENT OF SATURATION % | 88.0952 | 13
476099 | NORMANDY RESERVOIR | RILEY CREEK 0.5 | 1980-06-10 | 1455 | 0 | PH (STANDARD UNITS) | 7.7 | 13
476099 | NORMANDY RESERVOIR | RILEY CREEK 0.5 | 1980-06-10 | 1456 | 0 | X-SEC. LOC., HORIZ (% FROM R BANK LOOK UPSTR.) | 25 | 15
476099 | NORMANDY RESERVOIR | RILEY CREEK 0.5 | 1980-06-10 | 1456 | 0 | TEMPERATURE, WATER (DEGREES CENTIGRADE) | 23.9 | 15
476099 | NORMANDY RESERVOIR | RILEY CREEK 0.5 | 1980-06-10 | 1456 | 0 | SPECIFIC CONDUCTANCE (UMHOS/CM @ 25C) | 82 | 15
476099 | NORMANDY RESERVOIR | RILEY CREEK 0.5 | 1980-06-10 | 1456 | 0 | SAMPLING STATION LOCATION VERTICAL (METERS) | 4.5 | 15
476099 | NORMANDY RESERVOIR | RILEY CREEK 0.5 | 1980-06-10 | 1456 | 0 | OXYGEN, DISSOLVED MG/L | 6.4 | 15
476099 | NORMANDY RESERVOIR | RILEY CREEK 0.5 | 1980-06-10 | 1456 | 0 | OXYGEN, DISSOLVED, PERCENT OF SATURATION % | 75.2941 | 15
476099 | NORMANDY RESERVOIR | RILEY CREEK 0.5 | 1980-06-10 | 1456 | 0 | PH (STANDARD UNITS) | 7.1 | 15
476099 | NORMANDY RESERVOIR | RILEY CREEK 0.5 | 1980-06-10 | 1457 | 0 | X-SEC. LOC., HORIZ (% FROM R BANK LOOK UPSTR.) | 25 | 16
476099 | NORMANDY RESERVOIR | RILEY CREEK 0.5 | 1980-06-10 | 1457 | 0 | TEMPERATURE, WATER (DEGREES CENTIGRADE) | 23 | 16
476099 | NORMANDY RESERVOIR | RILEY CREEK 0.5 | 1980-06-10 | 1457 | 0 | LIGHT,INCIDENT, PERCENT REMAING AT CERTAIN DEPTH | 0.92 | 16
476099 | NORMANDY RESERVOIR | RILEY CREEK 0.5 | 1980-06-10 | 1457 | 0 | SPECIFIC CONDUCTANCE (UMHOS/CM @ 25C) | 88 | 16
476099 | NORMANDY RESERVOIR | RILEY CREEK 0.5 | 1980-06-10 | 1457 | 0 | SAMPLING STATION LOCATION VERTICAL (METERS) | 5 | 16
476099 | NORMANDY RESERVOIR | RILEY CREEK 0.5 | 1980-06-10 | 1457 | 0 | OXYGEN, DISSOLVED MG/L | 3.8 | 16
476099 | NORMANDY RESERVOIR | RILEY CREEK 0.5 | 1980-06-10 | 1457 | 0 | OXYGEN, DISSOLVED, PERCENT OF SATURATION % | 43.6781 | 16
476099 | NORMANDY RESERVOIR | RILEY CREEK 0.5 | 1980-06-10 | 1457 | 0 | PH (STANDARD UNITS) | 6.8 | 16
476099 | NORMANDY RESERVOIR | RILEY CREEK 0.5 | 1980-06-10 | 1458 | 0 | X-SEC. LOC., HORIZ (% FROM R BANK LOOK UPSTR.) | 25 | 20
476099 | NORMANDY RESERVOIR | RILEY CREEK 0.5 | 1980-06-10 | 1458 | 0 | TEMPERATURE, WATER (DEGREES CENTIGRADE) | 19.6 | 20
476099 | NORMANDY RESERVOIR | RILEY CREEK 0.5 | 1980-06-10 | 1458 | 0 | LIGHT,INCIDENT, PERCENT REMAING AT CERTAIN DEPTH | 0.38 | 20
476099 | NORMANDY RESERVOIR | RILEY CREEK 0.5 | 1980-06-10 | 1458 | 0 | SPECIFIC CONDUCTANCE (UMHOS/CM @ 25C) | 88 | 20
476099 | NORMANDY RESERVOIR | RILEY CREEK 0.5 | 1980-06-10 | 1458 | 0 | SAMPLING STATION LOCATION VERTICAL (METERS) | 6 | 20
476099 | NORMANDY RESERVOIR | RILEY CREEK 0.5 | 1980-06-10 | 1458 | 0 | OXYGEN, DISSOLVED MG/L | 2.1 | 20
476099 | NORMANDY RESERVOIR | RILEY CREEK 0.5 | 1980-06-10 | 1458 | 0 | OXYGEN, DISSOLVED, PERCENT OF SATURATION % | 22.8261 | 20
476099 | NORMANDY RESERVOIR | RILEY CREEK 0.5 | 1980-06-10 | 1458 | 0 | PH (STANDARD UNITS) | 6.6 | 20
476099 | NORMANDY RESERVOIR | RILEY CREEK 0.5 | 1980-06-10 | 1459 | 0 | X-SEC. LOC., HORIZ (% FROM R BANK LOOK UPSTR.) | 25 | 23
476099 | NORMANDY RESERVOIR | RILEY CREEK 0.5 | 1980-06-10 | 1459 | 0 | TEMPERATURE, WATER (DEGREES CENTIGRADE) | 18.4 | 23
476099 | NORMANDY RESERVOIR | RILEY CREEK 0.5 | 1980-06-10 | 1459 | 0 | SPECIFIC CONDUCTANCE (UMHOS/CM @ 25C) | 88 | 23
476099 | NORMANDY RESERVOIR | RILEY CREEK 0.5 | 1980-06-10 | 1459 | 0 | SAMPLING STATION LOCATION VERTICAL (METERS) | 7 | 23
476099 | NORMANDY RESERVOIR | RILEY CREEK 0.5 | 1980-06-10 | 1459 | 0 | OXYGEN, DISSOLVED MG/L | 2 | 23
476099 | NORMANDY RESERVOIR | RILEY CREEK 0.5 | 1980-06-10 | 1459 | 0 | OXYGEN, DISSOLVED, PERCENT OF SATURATION % | 21.0526 | 23
476099 | NORMANDY RESERVOIR | RILEY CREEK 0.5 | 1980-06-10 | 1459 | 0 | PH (STANDARD UNITS) | 6.6 | 23
476099 | NORMANDY RESERVOIR | RILEY CREEK 0.5 | 1980-06-10 | 1500 | 0 | X-SEC. LOC., HORIZ (% FROM R BANK LOOK UPSTR.) | 25 | 26
476099 | NORMANDY RESERVOIR | RILEY CREEK 0.5 | 1980-06-10 | 1500 | 0 | TEMPERATURE, WATER (DEGREES CENTIGRADE) | 17.2 | 26
476099 | NORMANDY RESERVOIR | RILEY CREEK 0.5 | 1980-06-10 | 1500 | 0 | SPECIFIC CONDUCTANCE (UMHOS/CM @ 25C) | 88 | 26
476099 | NORMANDY RESERVOIR | RILEY CREEK 0.5 | 1980-06-10 | 1500 | 0 | SAMPLING STATION LOCATION VERTICAL (METERS) | 8 | 26
476099 | NORMANDY RESERVOIR | RILEY CREEK 0.5 | 1980-06-10 | 1500 | 0 | OXYGEN, DISSOLVED MG/L | 2.1 | 26
476099 | NORMANDY RESERVOIR | RILEY CREEK 0.5 | 1980-06-10 | 1500 | 0 | OXYGEN, DISSOLVED, PERCENT OF SATURATION % | 21.6495 | 26
476099 | NORMANDY RESERVOIR | RILEY CREEK 0.5 | 1980-06-10 | 1500 | 0 | PH (STANDARD UNITS) | 6.6 | 26
476099 | NORMANDY RESERVOIR | RILEY CREEK 0.5 | 1980-06-10 | 1501 | 0 | X-SEC. LOC., HORIZ (% FROM R BANK LOOK UPSTR.) | 25 | 30
476099 | NORMANDY RESERVOIR | RILEY CREEK 0.5 | 1980-06-10 | 1501 | 0 | TEMPERATURE, WATER (DEGREES CENTIGRADE) | 15.7 | 30
476099 | NORMANDY RESERVOIR | RILEY CREEK 0.5 | 1980-06-10 | 1501 | 0 | SPECIFIC CONDUCTANCE (UMHOS/CM @ 25C) | 86 | 30
476099 | NORMANDY RESERVOIR | RILEY CREEK 0.5 | 1980-06-10 | 1501 | 0 | SAMPLING STATION LOCATION VERTICAL (METERS) | 9 | 30
476099 | NORMANDY RESERVOIR | RILEY CREEK 0.5 | 1980-06-10 | 1501 | 0 | OXYGEN, DISSOLVED MG/L | 2.7 | 30
476099 | NORMANDY RESERVOIR | RILEY CREEK 0.5 | 1980-06-10 | 1501 | 0 | OXYGEN, DISSOLVED, PERCENT OF SATURATION % | 27 | 30
476099 | NORMANDY RESERVOIR | RILEY CREEK 0.5 | 1980-06-10 | 1501 | 0 | PH (STANDARD UNITS) | 6.7 | 30
476099 | NORMANDY RESERVOIR | RILEY CREEK 0.5 | 1980-06-10 | 1502 | 0 | X-SEC. LOC., HORIZ (% FROM R BANK LOOK UPSTR.) | 25 | 33
476099 | NORMANDY RESERVOIR | RILEY CREEK 0.5 | 1980-06-10 | 1502 | 0 | TEMPERATURE, WATER (DEGREES CENTIGRADE) | 13.9 | 33
476099 | NORMANDY RESERVOIR | RILEY CREEK 0.5 | 1980-06-10 | 1502 | 0 | SPECIFIC CONDUCTANCE (UMHOS/CM @ 25C) | 88 | 33
476099 | NORMANDY RESERVOIR | RILEY CREEK 0.5 | 1980-06-10 | 1502 | 0 | SAMPLING STATION LOCATION VERTICAL (METERS) | 10 | 33
476099 | NORMANDY RESERVOIR | RILEY CREEK 0.5 | 1980-06-10 | 1502 | 0 | OXYGEN, DISSOLVED MG/L | 2.4 | 33
476099 | NORMANDY RESERVOIR | RILEY CREEK 0.5 | 1980-06-10 | 1502 | 0 | OXYGEN, DISSOLVED, PERCENT OF SATURATION % | 23.0769 | 33
476099 | NORMANDY RESERVOIR | RILEY CREEK 0.5 | 1980-06-10 | 1502 | 0 | PH (STANDARD UNITS) | 6.7 | 33
476099 | NORMANDY RESERVOIR | RILEY CREEK 0.5 | 1980-06-10 | 1503 | 0 | X-SEC. LOC., HORIZ (% FROM R BANK LOOK UPSTR.) | 25 | 36
476099 | NORMANDY RESERVOIR | RILEY CREEK 0.5 | 1980-06-10 | 1503 | 0 | TEMPERATURE, WATER (DEGREES CENTIGRADE) | 13.1 | 36
476099 | NORMANDY RESERVOIR | RILEY CREEK 0.5 | 1980-06-10 | 1503 | 0 | SPECIFIC CONDUCTANCE (UMHOS/CM @ 25C) | 84 | 36
476099 | NORMANDY RESERVOIR | RILEY CREEK 0.5 | 1980-06-10 | 1503 | 0 | SAMPLING STATION LOCATION VERTICAL (METERS) | 11 | 36
476099 | NORMANDY RESERVOIR | RILEY CREEK 0.5 | 1980-06-10 | 1503 | 0 | OXYGEN, DISSOLVED MG/L | 2.9 | 36
476099 | NORMANDY RESERVOIR | RILEY CREEK 0.5 | 1980-06-10 | 1503 | 0 | OXYGEN, DISSOLVED, PERCENT OF SATURATION % | 27.3585 | 36
476099 | NORMANDY RESERVOIR | RILEY CREEK 0.5 | 1980-06-10 | 1503 | 0 | PH (STANDARD UNITS) | 6.7 | 36
476099 | NORMANDY RESERVOIR | RILEY CREEK 0.5 | 1980-06-10 | 1504 | 0 | X-SEC. LOC., HORIZ (% FROM R BANK LOOK UPSTR.) | 25 | 39
476099 | NORMANDY RESERVOIR | RILEY CREEK 0.5 | 1980-06-10 | 1504 | 0 | TEMPERATURE, WATER (DEGREES CENTIGRADE) | 12.6 | 39
476099 | NORMANDY RESERVOIR | RILEY CREEK 0.5 | 1980-06-10 | 1504 | 0 | SPECIFIC CONDUCTANCE (UMHOS/CM @ 25C) | 79 | 39
476099 | NORMANDY RESERVOIR | RILEY CREEK 0.5 | 1980-06-10 | 1504 | 0 | SAMPLING STATION LOCATION VERTICAL (METERS) | 12 | 39
476099 | NORMANDY RESERVOIR | RILEY CREEK 0.5 | 1980-06-10 | 1504 | 0 | OXYGEN, DISSOLVED MG/L | 3.7 | 39
476099 | NORMANDY RESERVOIR | RILEY CREEK 0.5 | 1980-06-10 | 1504 | 0 | OXYGEN, DISSOLVED, PERCENT OF SATURATION % | 34.9056 | 39
476099 | NORMANDY RESERVOIR | RILEY CREEK 0.5 | 1980-06-10 | 1504 | 0 | PH (STANDARD UNITS) | 6.7 | 39
476099 | NORMANDY RESERVOIR | RILEY CREEK 0.5 | 1980-06-10 | 1505 | 0 | X-SEC. LOC., HORIZ (% FROM R BANK LOOK UPSTR.) | 25 | 43
476099 | NORMANDY RESERVOIR | RILEY CREEK 0.5 | 1980-06-10 | 1505 | 0 | TEMPERATURE, WATER (DEGREES CENTIGRADE) | 12.4 | 43
476099 | NORMANDY RESERVOIR | RILEY CREEK 0.5 | 1980-06-10 | 1505 | 0 | SPECIFIC CONDUCTANCE (UMHOS/CM @ 25C) | 80 | 43
476099 | NORMANDY RESERVOIR | RILEY CREEK 0.5 | 1980-06-10 | 1505 | 0 | SAMPLING STATION LOCATION VERTICAL (METERS) | 13 | 43
476099 | NORMANDY RESERVOIR | RILEY CREEK 0.5 | 1980-06-10 | 1505 | 0 | OXYGEN, DISSOLVED MG/L | 3.7 | 43
476099 | NORMANDY RESERVOIR | RILEY CREEK 0.5 | 1980-06-10 | 1505 | 0 | OXYGEN, DISSOLVED, PERCENT OF SATURATION % | 34.2592 | 43
476099 | NORMANDY RESERVOIR | RILEY CREEK 0.5 | 1980-06-10 | 1505 | 0 | PH (STANDARD UNITS) | 6.7 | 43
476099 | NORMANDY RESERVOIR | RILEY CREEK 0.5 | 1980-06-10 | 1506 | 0 | X-SEC. LOC., HORIZ (% FROM R BANK LOOK UPSTR.) | 25 | 46
476099 | NORMANDY RESERVOIR | RILEY CREEK 0.5 | 1980-06-10 | 1506 | 0 | TEMPERATURE, WATER (DEGREES CENTIGRADE) | 12.2 | 46
476099 | NORMANDY RESERVOIR | RILEY CREEK 0.5 | 1980-06-10 | 1506 | 0 | SPECIFIC CONDUCTANCE (UMHOS/CM @ 25C) | 78 | 46
476099 | NORMANDY RESERVOIR | RILEY CREEK 0.5 | 1980-06-10 | 1506 | 0 | SAMPLING STATION LOCATION VERTICAL (METERS) | 14 | 46
476099 | NORMANDY RESERVOIR | RILEY CREEK 0.5 | 1980-06-10 | 1506 | 0 | OXYGEN, DISSOLVED MG/L | 4 | 46
476099 | NORMANDY RESERVOIR | RILEY CREEK 0.5 | 1980-06-10 | 1506 | 0 | OXYGEN, DISSOLVED, PERCENT OF SATURATION % | 37.037 | 46
476099 | NORMANDY RESERVOIR | RILEY CREEK 0.5 | 1980-06-10 | 1506 | 0 | PH (STANDARD UNITS) | 6.7 | 46
476099 | NORMANDY RESERVOIR | RILEY CREEK 0.5 | 1980-06-10 | 1507 | 0 | X-SEC. LOC., HORIZ (% FROM R BANK LOOK UPSTR.) | 25 | 49
476099 | NORMANDY RESERVOIR | RILEY CREEK 0.5 | 1980-06-10 | 1507 | 0 | TEMPERATURE, WATER (DEGREES CENTIGRADE) | 12.1 | 49
476099 | NORMANDY RESERVOIR | RILEY CREEK 0.5 | 1980-06-10 | 1507 | 0 | SPECIFIC CONDUCTANCE (UMHOS/CM @ 25C) | 78 | 49
476099 | NORMANDY RESERVOIR | RILEY CREEK 0.5 | 1980-06-10 | 1507 | 0 | SAMPLING STATION LOCATION VERTICAL (METERS) | 15 | 49
476099 | NORMANDY RESERVOIR | RILEY CREEK 0.5 | 1980-06-10 | 1507 | 0 | OXYGEN, DISSOLVED MG/L | 3.2 | 49
476099 | NORMANDY RESERVOIR | RILEY CREEK 0.5 | 1980-06-10 | 1507 | 0 | OXYGEN, DISSOLVED, PERCENT OF SATURATION % | 29.6296 | 49
476099 | NORMANDY RESERVOIR | RILEY CREEK 0.5 | 1980-06-10 | 1507 | 0 | PH (STANDARD UNITS) | 6.7 | 49
476099 | NORMANDY RESERVOIR | RILEY CREEK 0.5 | 1980-06-10 | 1512 | 0 | X-SEC. LOC., HORIZ (% FROM R BANK LOOK UPSTR.) | 50 | 1
476099 | NORMANDY RESERVOIR | RILEY CREEK 0.5 | 1980-06-10 | 1512 | 0 | TEMPERATURE, WATER (DEGREES CENTIGRADE) | 26.4 | 1
476099 | NORMANDY RESERVOIR | RILEY CREEK 0.5 | 1980-06-10 | 1512 | 0 | LIGHT,INCIDENT, PERCENT REMAING AT CERTAIN DEPTH | 72 | 1
476099 | NORMANDY RESERVOIR | RILEY CREEK 0.5 | 1980-06-10 | 1512 | 0 | TRANSPARENCY, SECCHI DISC (METERS) | 1 | 1
476099 | NORMANDY RESERVOIR | RILEY CREEK 0.5 | 1980-06-10 | 1512 | 0 | SPECIFIC CONDUCTANCE (UMHOS/CM @ 25C) | 81 | 1
476099 | NORMANDY RESERVOIR | RILEY CREEK 0.5 | 1980-06-10 | 1512 | 0 | SAMPLING STATION LOCATION VERTICAL (METERS) | 0.3 | 1
476099 | NORMANDY RESERVOIR | RILEY CREEK 0.5 | 1980-06-10 | 1512 | 0 | OXYGEN, DISSOLVED MG/L | 8.7 | 1
476099 | NORMANDY RESERVOIR | RILEY CREEK 0.5 | 1980-06-10 | 1512 | 0 | OXYGEN, DISSOLVED, PERCENT OF SATURATION % | 106.098 | 1
476099 | NORMANDY RESERVOIR | RILEY CREEK 0.5 | 1980-06-10 | 1512 | 0 | BOD, 5 DAY, 20 DEG C MG/L | 1.9 | 1
476099 | NORMANDY RESERVOIR | RILEY CREEK 0.5 | 1980-06-10 | 1512 | 0 | PH (STANDARD UNITS) | 8.5 | 1
476099 | NORMANDY RESERVOIR | RILEY CREEK 0.5 | 1980-06-10 | 1512 | 0 | ALKALINITY, TOTAL (MG/L AS CACO3) | 33 | 1
476099 | NORMANDY RESERVOIR | RILEY CREEK 0.5 | 1980-06-10 | 1512 | 0 | NITROGEN, ORGANIC, TOTAL (MG/L AS N) | 0.34 | 1
476099 | NORMANDY RESERVOIR | RILEY CREEK 0.5 | 1980-06-10 | 1512 | 0 | NITROGEN, AMMONIA, TOTAL (MG/L AS N) | 0.01 | 1
476099 | NORMANDY RESERVOIR | RILEY CREEK 0.5 | 1980-06-10 | 1512 | 0 | AMMONIA, UNIONZED (MG/L AS N) | 0.0016527 | 1
476099 | NORMANDY RESERVOIR | RILEY CREEK 0.5 | 1980-06-10 | 1512 | 0 | AMMONIA, UNIONIZED (CALC FR TEMP-PH-NH4) (MG/L) | 0.0020094 | 1
476099 | NORMANDY RESERVOIR | RILEY CREEK 0.5 | 1980-06-10 | 1512 | 0 | NITROGEN, KJELDAHL, TOTAL, (MG/L AS N) | 0.34 | 1
476099 | NORMANDY RESERVOIR | RILEY CREEK 0.5 | 1980-06-10 | 1512 | 0 | NITRITE PLUS NITRATE, TOTAL 1 DET. (MG/L AS N) | 0.05 | 1
476099 | NORMANDY RESERVOIR | RILEY CREEK 0.5 | 1980-06-10 | 1512 | 0 | PHOSPHORUS, TOTAL (MG/L AS P) | 0.02 | 1
476099 | NORMANDY RESERVOIR | RILEY CREEK 0.5 | 1980-06-10 | 1512 | 0 | PHOSPHORUS, DISSOLVED (MG/L AS P) | 0.01 | 1
476099 | NORMANDY RESERVOIR | RILEY CREEK 0.5 | 1980-06-10 | 1512 | 0 | PHOSPHORUS, DISSOLVED ORTHOPHOSPHATE (MG/L AS P) | 0.01 | 1
476099 | NORMANDY RESERVOIR | RILEY CREEK 0.5 | 1980-06-10 | 1512 | 0 | PHOSPHORUS,HYDROLYZABLE + ORTHO,TOT,AUTOANALYZER | 0.01 | 1
476099 | NORMANDY RESERVOIR | RILEY CREEK 0.5 | 1980-06-10 | 1512 | 0 | CARBON, TOTAL ORGANIC (MG/L AS C) | 3.7 | 1
476099 | NORMANDY RESERVOIR | RILEY CREEK 0.5 | 1980-06-10 | 1512 | 0 | CARBON, DISSOLVED ORGANIC (MG/L AS C) | 1.9 | 1
476099 | NORMANDY RESERVOIR | RILEY CREEK 0.5 | 1980-06-10 | 1512 | 0 | CHLOROPHYLL-A UG/L SPECTROPHOTOMETRIC ACID. METH. | 4.272 | 1
476099 | NORMANDY RESERVOIR | RILEY CREEK 0.5 | 1980-06-10 | 1512 | 0 | CHLOROPHYLL-B UG/L TRICHROMATIC UNCORRECTED | 0.8343 | 1
476099 | NORMANDY RESERVOIR | RILEY CREEK 0.5 | 1980-06-10 | 1512 | 0 | CHLOROPHYLL-C UG/L TRICHROMATIC UNCORRECTED | 1.525 | 1
476099 | NORMANDY RESERVOIR | RILEY CREEK 0.5 | 1980-06-10 | 1512 | 0 | PHEOPHYTIN-A UG/L SPECTROPHOTOMETRIC ACID. METH. | 0.4272 | 1
476099 | NORMANDY RESERVOIR | RILEY CREEK 0.5 | 1980-06-10 | 1513 | 0 | X-SEC. LOC., HORIZ (% FROM R BANK LOOK UPSTR.) | 50 | 3
476099 | NORMANDY RESERVOIR | RILEY CREEK 0.5 | 1980-06-10 | 1513 | 0 | TEMPERATURE, WATER (DEGREES CENTIGRADE) | 26.1 | 3
476099 | NORMANDY RESERVOIR | RILEY CREEK 0.5 | 1980-06-10 | 1513 | 0 | LIGHT,INCIDENT, PERCENT REMAING AT CERTAIN DEPTH | 30 | 3
476099 | NORMANDY RESERVOIR | RILEY CREEK 0.5 | 1980-06-10 | 1513 | 0 | SPECIFIC CONDUCTANCE (UMHOS/CM @ 25C) | 81 | 3
476099 | NORMANDY RESERVOIR | RILEY CREEK 0.5 | 1980-06-10 | 1513 | 0 | SAMPLING STATION LOCATION VERTICAL (METERS) | 1 | 3
476099 | NORMANDY RESERVOIR | RILEY CREEK 0.5 | 1980-06-10 | 1513 | 0 | OXYGEN, DISSOLVED MG/L | 9 | 3
476099 | NORMANDY RESERVOIR | RILEY CREEK 0.5 | 1980-06-10 | 1513 | 0 | OXYGEN, DISSOLVED, PERCENT OF SATURATION % | 109.756 | 3
476099 | NORMANDY RESERVOIR | RILEY CREEK 0.5 | 1980-06-10 | 1513 | 0 | PH (STANDARD UNITS) | 8.5 | 3
476099 | NORMANDY RESERVOIR | RILEY CREEK 0.5 | 1980-06-10 | 1514 | 0 | X-SEC. LOC., HORIZ (% FROM R BANK LOOK UPSTR.) | 50 | 5
476099 | NORMANDY RESERVOIR | RILEY CREEK 0.5 | 1980-06-10 | 1514 | 0 | TEMPERATURE, WATER (DEGREES CENTIGRADE) | 26 | 5
476099 | NORMANDY RESERVOIR | RILEY CREEK 0.5 | 1980-06-10 | 1514 | 0 | SPECIFIC CONDUCTANCE (UMHOS/CM @ 25C) | 81 | 5
476099 | NORMANDY RESERVOIR | RILEY CREEK 0.5 | 1980-06-10 | 1514 | 0 | SAMPLING STATION LOCATION VERTICAL (METERS) | 1.5 | 5
476099 | NORMANDY RESERVOIR | RILEY CREEK 0.5 | 1980-06-10 | 1514 | 0 | OXYGEN, DISSOLVED MG/L | 9 | 5
476099 | NORMANDY RESERVOIR | RILEY CREEK 0.5 | 1980-06-10 | 1514 | 0 | OXYGEN, DISSOLVED, PERCENT OF SATURATION % | 109.756 | 5
476099 | NORMANDY RESERVOIR | RILEY CREEK 0.5 | 1980-06-10 | 1514 | 0 | PH (STANDARD UNITS) | 8.5 | 5
476099 | NORMANDY RESERVOIR | RILEY CREEK 0.5 | 1980-06-10 | 1515 | 0 | X-SEC. LOC., HORIZ (% FROM R BANK LOOK UPSTR.) | 50 | 7
476099 | NORMANDY RESERVOIR | RILEY CREEK 0.5 | 1980-06-10 | 1515 | 0 | TEMPERATURE, WATER (DEGREES CENTIGRADE) | 25.7 | 7
476099 | NORMANDY RESERVOIR | RILEY CREEK 0.5 | 1980-06-10 | 1515 | 0 | LIGHT,INCIDENT, PERCENT REMAING AT CERTAIN DEPTH | 12 | 7
476099 | NORMANDY RESERVOIR | RILEY CREEK 0.5 | 1980-06-10 | 1515 | 0 | SPECIFIC CONDUCTANCE (UMHOS/CM @ 25C) | 81 | 7
476099 | NORMANDY RESERVOIR | RILEY CREEK 0.5 | 1980-06-10 | 1515 | 0 | SAMPLING STATION LOCATION VERTICAL (METERS) | 2 | 7
476099 | NORMANDY RESERVOIR | RILEY CREEK 0.5 | 1980-06-10 | 1515 | 0 | OXYGEN, DISSOLVED MG/L | 8.9 | 7
476099 | NORMANDY RESERVOIR | RILEY CREEK 0.5 | 1980-06-10 | 1515 | 0 | OXYGEN, DISSOLVED, PERCENT OF SATURATION % | 108.537 | 7
476099 | NORMANDY RESERVOIR | RILEY CREEK 0.5 | 1980-06-10 | 1515 | 0 | PH (STANDARD UNITS) | 8.5 | 7
476099 | NORMANDY RESERVOIR | RILEY CREEK 0.5 | 1980-06-10 | 1516 | 0 | X-SEC. LOC., HORIZ (% FROM R BANK LOOK UPSTR.) | 50 | 10
476099 | NORMANDY RESERVOIR | RILEY CREEK 0.5 | 1980-06-10 | 1516 | 0 | TEMPERATURE, WATER (DEGREES CENTIGRADE) | 25 | 10
476099 | NORMANDY RESERVOIR | RILEY CREEK 0.5 | 1980-06-10 | 1516 | 0 | LIGHT,INCIDENT, PERCENT REMAING AT CERTAIN DEPTH | 4.6 | 10
476099 | NORMANDY RESERVOIR | RILEY CREEK 0.5 | 1980-06-10 | 1516 | 0 | SPECIFIC CONDUCTANCE (UMHOS/CM @ 25C) | 81 | 10
476099 | NORMANDY RESERVOIR | RILEY CREEK 0.5 | 1980-06-10 | 1516 | 0 | SAMPLING STATION LOCATION VERTICAL (METERS) | 3 | 10
476099 | NORMANDY RESERVOIR | RILEY CREEK 0.5 | 1980-06-10 | 1516 | 0 | OXYGEN, DISSOLVED MG/L | 8.6 | 10
476099 | NORMANDY RESERVOIR | RILEY CREEK 0.5 | 1980-06-10 | 1516 | 0 | OXYGEN, DISSOLVED, PERCENT OF SATURATION % | 102.381 | 10
476099 | NORMANDY RESERVOIR | RILEY CREEK 0.5 | 1980-06-10 | 1516 | 0 | BOD, 5 DAY, 20 DEG C MG/L | 1.9 | 10
476099 | NORMANDY RESERVOIR | RILEY CREEK 0.5 | 1980-06-10 | 1516 | 0 | COD, .025N K2CR2O7 MG/L | 8 | 10
476099 | NORMANDY RESERVOIR | RILEY CREEK 0.5 | 1980-06-10 | 1516 | 0 | PH (STANDARD UNITS) | 8.4 | 10
476099 | NORMANDY RESERVOIR | RILEY CREEK 0.5 | 1980-06-10 | 1516 | 0 | ALKALINITY, TOTAL (MG/L AS CACO3) | 35 | 10
476099 | NORMANDY RESERVOIR | RILEY CREEK 0.5 | 1980-06-10 | 1516 | 0 | NITROGEN, ORGANIC, TOTAL (MG/L AS N) | 0.36 | 10
476099 | NORMANDY RESERVOIR | RILEY CREEK 0.5 | 1980-06-10 | 1516 | 0 | NITROGEN, AMMONIA, TOTAL (MG/L AS N) | 0.01 | 10
476099 | NORMANDY RESERVOIR | RILEY CREEK 0.5 | 1980-06-10 | 1516 | 0 | AMMONIA, UNIONZED (MG/L AS N) | 0.0012474 | 10
476099 | NORMANDY RESERVOIR | RILEY CREEK 0.5 | 1980-06-10 | 1516 | 0 | AMMONIA, UNIONIZED (CALC FR TEMP-PH-NH4) (MG/L) | 0.0015167 | 10
476099 | NORMANDY RESERVOIR | RILEY CREEK 0.5 | 1980-06-10 | 1516 | 0 | NITROGEN, KJELDAHL, TOTAL, (MG/L AS N) | 0.36 | 10
476099 | NORMANDY RESERVOIR | RILEY CREEK 0.5 | 1980-06-10 | 1516 | 0 | NITRITE PLUS NITRATE, TOTAL 1 DET. (MG/L AS N) | 0.05 | 10
476099 | NORMANDY RESERVOIR | RILEY CREEK 0.5 | 1980-06-10 | 1516 | 0 | PHOSPHORUS, TOTAL (MG/L AS P) | 0.12 | 10
476099 | NORMANDY RESERVOIR | RILEY CREEK 0.5 | 1980-06-10 | 1516 | 0 | PHOSPHORUS, DISSOLVED (MG/L AS P) | 0.01 | 10
476099 | NORMANDY RESERVOIR | RILEY CREEK 0.5 | 1980-06-10 | 1516 | 0 | PHOSPHORUS, DISSOLVED ORTHOPHOSPHATE (MG/L AS P) | 0.01 | 10
476099 | NORMANDY RESERVOIR | RILEY CREEK 0.5 | 1980-06-10 | 1516 | 0 | PHOSPHORUS,HYDROLYZABLE + ORTHO,TOT,AUTOANALYZER | 0.01 | 10
476099 | NORMANDY RESERVOIR | RILEY CREEK 0.5 | 1980-06-10 | 1516 | 0 | CARBON, TOTAL ORGANIC (MG/L AS C) | 4.9 | 10
476099 | NORMANDY RESERVOIR | RILEY CREEK 0.5 | 1980-06-10 | 1516 | 0 | CARBON, DISSOLVED ORGANIC (MG/L AS C) | 2.2 | 10
476099 | NORMANDY RESERVOIR | RILEY CREEK 0.5 | 1980-06-10 | 1516 | 0 | CHLOROPHYLL-A UG/L SPECTROPHOTOMETRIC ACID. METH. | 6.141 | 10
476099 | NORMANDY RESERVOIR | RILEY CREEK 0.5 | 1980-06-10 | 1516 | 0 | CHLOROPHYLL-B UG/L TRICHROMATIC UNCORRECTED | 0.4415 | 10
476099 | NORMANDY RESERVOIR | RILEY CREEK 0.5 | 1980-06-10 | 1516 | 0 | CHLOROPHYLL-C UG/L TRICHROMATIC UNCORRECTED | 1.63 | 10
476099 | NORMANDY RESERVOIR | RILEY CREEK 0.5 | 1980-06-10 | 1516 | 0 | PHEOPHYTIN-A UG/L SPECTROPHOTOMETRIC ACID. METH. | 0.6141 | 10
476099 | NORMANDY RESERVOIR | RILEY CREEK 0.5 | 1980-06-10 | 1518 | 0 | X-SEC. LOC., HORIZ (% FROM R BANK LOOK UPSTR.) | 50 | 13
476099 | NORMANDY RESERVOIR | RILEY CREEK 0.5 | 1980-06-10 | 1518 | 0 | TEMPERATURE, WATER (DEGREES CENTIGRADE) | 24.3 | 13
476099 | NORMANDY RESERVOIR | RILEY CREEK 0.5 | 1980-06-10 | 1518 | 0 | LIGHT,INCIDENT, PERCENT REMAING AT CERTAIN DEPTH | 1.6 | 13
476099 | NORMANDY RESERVOIR | RILEY CREEK 0.5 | 1980-06-10 | 1518 | 0 | SPECIFIC CONDUCTANCE (UMHOS/CM @ 25C) | 82 | 13
476099 | NORMANDY RESERVOIR | RILEY CREEK 0.5 | 1980-06-10 | 1518 | 0 | SAMPLING STATION LOCATION VERTICAL (METERS) | 4 | 13
476099 | NORMANDY RESERVOIR | RILEY CREEK 0.5 | 1980-06-10 | 1518 | 0 | OXYGEN, DISSOLVED MG/L | 6.9 | 13
476099 | NORMANDY RESERVOIR | RILEY CREEK 0.5 | 1980-06-10 | 1518 | 0 | OXYGEN, DISSOLVED, PERCENT OF SATURATION % | 81.1764 | 13
476099 | NORMANDY RESERVOIR | RILEY CREEK 0.5 | 1980-06-10 | 1518 | 0 | PH (STANDARD UNITS) | 7.5 | 13
476099 | NORMANDY RESERVOIR | RILEY CREEK 0.5 | 1980-06-10 | 1519 | 0 | X-SEC. LOC., HORIZ (% FROM R BANK LOOK UPSTR.) | 50 | 16
476099 | NORMANDY RESERVOIR | RILEY CREEK 0.5 | 1980-06-10 | 1519 | 0 | TEMPERATURE, WATER (DEGREES CENTIGRADE) | 22.6 | 16
476099 | NORMANDY RESERVOIR | RILEY CREEK 0.5 | 1980-06-10 | 1519 | 0 | LIGHT,INCIDENT, PERCENT REMAING AT CERTAIN DEPTH | 0.4 | 16
476099 | NORMANDY RESERVOIR | RILEY CREEK 0.5 | 1980-06-10 | 1519 | 0 | SPECIFIC CONDUCTANCE (UMHOS/CM @ 25C) | 89 | 16
476099 | NORMANDY RESERVOIR | RILEY CREEK 0.5 | 1980-06-10 | 1519 | 0 | SAMPLING STATION LOCATION VERTICAL (METERS) | 5 | 16
476099 | NORMANDY RESERVOIR | RILEY CREEK 0.5 | 1980-06-10 | 1519 | 0 | OXYGEN, DISSOLVED MG/L | 3.5 | 16
476099 | NORMANDY RESERVOIR | RILEY CREEK 0.5 | 1980-06-10 | 1519 | 0 | OXYGEN, DISSOLVED, PERCENT OF SATURATION % | 40.2299 | 16
476099 | NORMANDY RESERVOIR | RILEY CREEK 0.5 | 1980-06-10 | 1519 | 0 | PH (STANDARD UNITS) | 6.8 | 16
476099 | NORMANDY RESERVOIR | RILEY CREEK 0.5 | 1980-06-10 | 1520 | 0 | X-SEC. LOC., HORIZ (% FROM R BANK LOOK UPSTR.) | 50 | 20
476099 | NORMANDY RESERVOIR | RILEY CREEK 0.5 | 1980-06-10 | 1520 | 0 | TEMPERATURE, WATER (DEGREES CENTIGRADE) | 19.4 | 20
476099 | NORMANDY RESERVOIR | RILEY CREEK 0.5 | 1980-06-10 | 1520 | 0 | LIGHT,INCIDENT, PERCENT REMAING AT CERTAIN DEPTH | 0.24 | 20
476099 | NORMANDY RESERVOIR | RILEY CREEK 0.5 | 1980-06-10 | 1520 | 0 | SPECIFIC CONDUCTANCE (UMHOS/CM @ 25C) | 89 | 20
476099 | NORMANDY RESERVOIR | RILEY CREEK 0.5 | 1980-06-10 | 1520 | 0 | SAMPLING STATION LOCATION VERTICAL (METERS) | 6 | 20
476099 | NORMANDY RESERVOIR | RILEY CREEK 0.5 | 1980-06-10 | 1520 | 0 | OXYGEN, DISSOLVED MG/L | 2 | 20
476099 | NORMANDY RESERVOIR | RILEY CREEK 0.5 | 1980-06-10 | 1520 | 0 | OXYGEN, DISSOLVED, PERCENT OF SATURATION % | 21.2766 | 20
476099 | NORMANDY RESERVOIR | RILEY CREEK 0.5 | 1980-06-10 | 1520 | 0 | PH (STANDARD UNITS) | 6.6 | 20
476099 | NORMANDY RESERVOIR | RILEY CREEK 0.5 | 1980-06-10 | 1522 | 0 | X-SEC. LOC., HORIZ (% FROM R BANK LOOK UPSTR.) | 50 | 23
476099 | NORMANDY RESERVOIR | RILEY CREEK 0.5 | 1980-06-10 | 1522 | 0 | TEMPERATURE, WATER (DEGREES CENTIGRADE) | 18.5 | 23
476099 | NORMANDY RESERVOIR | RILEY CREEK 0.5 | 1980-06-10 | 1522 | 0 | SPECIFIC CONDUCTANCE (UMHOS/CM @ 25C) | 91 | 23
476099 | NORMANDY RESERVOIR | RILEY CREEK 0.5 | 1980-06-10 | 1522 | 0 | SAMPLING STATION LOCATION VERTICAL (METERS) | 7 | 23
476099 | NORMANDY RESERVOIR | RILEY CREEK 0.5 | 1980-06-10 | 1522 | 0 | OXYGEN, DISSOLVED MG/L | 1.7 | 23
476099 | NORMANDY RESERVOIR | RILEY CREEK 0.5 | 1980-06-10 | 1522 | 0 | OXYGEN, DISSOLVED, PERCENT OF SATURATION % | 17.8947 | 23
476099 | NORMANDY RESERVOIR | RILEY CREEK 0.5 | 1980-06-10 | 1522 | 0 | BOD, 5 DAY, 20 DEG C MG/L | 1.4 | 23
476099 | NORMANDY RESERVOIR | RILEY CREEK 0.5 | 1980-06-10 | 1522 | 0 | COD, .025N K2CR2O7 MG/L | 7 | 23
476099 | NORMANDY RESERVOIR | RILEY CREEK 0.5 | 1980-06-10 | 1522 | 0 | PH (STANDARD UNITS) | 6.6 | 23
476099 | NORMANDY RESERVOIR | RILEY CREEK 0.5 | 1980-06-10 | 1522 | 0 | ALKALINITY, TOTAL (MG/L AS CACO3) | 34 | 23
476099 | NORMANDY RESERVOIR | RILEY CREEK 0.5 | 1980-06-10 | 1522 | 0 | ALKALINITY, PHENOLPHTHALEIN (MG/L) | 0 | 23
476099 | NORMANDY RESERVOIR | RILEY CREEK 0.5 | 1980-06-10 | 1522 | 0 | NITROGEN, ORGANIC, TOTAL (MG/L AS N) | 0.36 | 23
476099 | NORMANDY RESERVOIR | RILEY CREEK 0.5 | 1980-06-10 | 1522 | 0 | NITROGEN, AMMONIA, TOTAL (MG/L AS N) | 0.01 | 23
476099 | NORMANDY RESERVOIR | RILEY CREEK 0.5 | 1980-06-10 | 1522 | 0 | AMMONIA, UNIONZED (MG/L AS N) | 1.4103e-05 | 23
476099 | NORMANDY RESERVOIR | RILEY CREEK 0.5 | 1980-06-10 | 1522 | 0 | AMMONIA, UNIONIZED (CALC FR TEMP-PH-NH4) (MG/L) | 1.7148e-05 | 23
476099 | NORMANDY RESERVOIR | RILEY CREEK 0.5 | 1980-06-10 | 1522 | 0 | NITROGEN, KJELDAHL, TOTAL, (MG/L AS N) | 0.36 | 23
476099 | NORMANDY RESERVOIR | RILEY CREEK 0.5 | 1980-06-10 | 1522 | 0 | NITRITE PLUS NITRATE, TOTAL 1 DET. (MG/L AS N) | 0.21 | 23
476099 | NORMANDY RESERVOIR | RILEY CREEK 0.5 | 1980-06-10 | 1522 | 0 | PHOSPHORUS, TOTAL (MG/L AS P) | 0.02 | 23
476099 | NORMANDY RESERVOIR | RILEY CREEK 0.5 | 1980-06-10 | 1522 | 0 | PHOSPHORUS, DISSOLVED (MG/L AS P) | 0.01 | 23
476099 | NORMANDY RESERVOIR | RILEY CREEK 0.5 | 1980-06-10 | 1522 | 0 | PHOSPHORUS, DISSOLVED ORTHOPHOSPHATE (MG/L AS P) | 0.01 | 23
476099 | NORMANDY RESERVOIR | RILEY CREEK 0.5 | 1980-06-10 | 1522 | 0 | PHOSPHORUS,HYDROLYZABLE + ORTHO,TOT,AUTOANALYZER | 0.01 | 23
476099 | NORMANDY RESERVOIR | RILEY CREEK 0.5 | 1980-06-10 | 1522 | 0 | CARBON, TOTAL ORGANIC (MG/L AS C) | 3.7 | 23
476099 | NORMANDY RESERVOIR | RILEY CREEK 0.5 | 1980-06-10 | 1522 | 0 | CARBON, DISSOLVED ORGANIC (MG/L AS C) | 2.1 | 23
476099 | NORMANDY RESERVOIR | RILEY CREEK 0.5 | 1980-06-10 | 1522 | 0 | CHLOROPHYLL-A UG/L SPECTROPHOTOMETRIC ACID. METH. | 5.073 | 23
476099 | NORMANDY RESERVOIR | RILEY CREEK 0.5 | 1980-06-10 | 1522 | 0 | CHLOROPHYLL-B UG/L TRICHROMATIC UNCORRECTED | 0.6969 | 23
476099 | NORMANDY RESERVOIR | RILEY CREEK 0.5 | 1980-06-10 | 1522 | 0 | CHLOROPHYLL-C UG/L TRICHROMATIC UNCORRECTED | 0.7227 | 23
476099 | NORMANDY RESERVOIR | RILEY CREEK 0.5 | 1980-06-10 | 1522 | 0 | PHEOPHYTIN-A UG/L SPECTROPHOTOMETRIC ACID. METH. | 0.5073 | 23
476099 | NORMANDY RESERVOIR | RILEY CREEK 0.5 | 1980-06-10 | 1523 | 0 | X-SEC. LOC., HORIZ (% FROM R BANK LOOK UPSTR.) | 50 | 26
476099 | NORMANDY RESERVOIR | RILEY CREEK 0.5 | 1980-06-10 | 1523 | 0 | TEMPERATURE, WATER (DEGREES CENTIGRADE) | 16.8 | 26
476099 | NORMANDY RESERVOIR | RILEY CREEK 0.5 | 1980-06-10 | 1523 | 0 | SPECIFIC CONDUCTANCE (UMHOS/CM @ 25C) | 89 | 26
476099 | NORMANDY RESERVOIR | RILEY CREEK 0.5 | 1980-06-10 | 1523 | 0 | SAMPLING STATION LOCATION VERTICAL (METERS) | 8 | 26
476099 | NORMANDY RESERVOIR | RILEY CREEK 0.5 | 1980-06-10 | 1523 | 0 | OXYGEN, DISSOLVED MG/L | 2.1 | 26
476099 | NORMANDY RESERVOIR | RILEY CREEK 0.5 | 1980-06-10 | 1523 | 0 | OXYGEN, DISSOLVED, PERCENT OF SATURATION % | 21.6495 | 26
476099 | NORMANDY RESERVOIR | RILEY CREEK 0.5 | 1980-06-10 | 1523 | 0 | PH (STANDARD UNITS) | 6.6 | 26
476099 | NORMANDY RESERVOIR | RILEY CREEK 0.5 | 1980-06-10 | 1524 | 0 | X-SEC. LOC., HORIZ (% FROM R BANK LOOK UPSTR.) | 50 | 30
476099 | NORMANDY RESERVOIR | RILEY CREEK 0.5 | 1980-06-10 | 1524 | 0 | TEMPERATURE, WATER (DEGREES CENTIGRADE) | 16.5 | 30
476099 | NORMANDY RESERVOIR | RILEY CREEK 0.5 | 1980-06-10 | 1524 | 0 | SPECIFIC CONDUCTANCE (UMHOS/CM @ 25C) | 88 | 30
476099 | NORMANDY RESERVOIR | RILEY CREEK 0.5 | 1980-06-10 | 1524 | 0 | SAMPLING STATION LOCATION VERTICAL (METERS) | 9 | 30
476099 | NORMANDY RESERVOIR | RILEY CREEK 0.5 | 1980-06-10 | 1524 | 0 | OXYGEN, DISSOLVED MG/L | 2.2 | 30
476099 | NORMANDY RESERVOIR | RILEY CREEK 0.5 | 1980-06-10 | 1524 | 0 | OXYGEN, DISSOLVED, PERCENT OF SATURATION % | 22 | 30
476099 | NORMANDY RESERVOIR | RILEY CREEK 0.5 | 1980-06-10 | 1524 | 0 | PH (STANDARD UNITS) | 6.6 | 30
476099 | NORMANDY RESERVOIR | RILEY CREEK 0.5 | 1980-06-10 | 1525 | 0 | X-SEC. LOC., HORIZ (% FROM R BANK LOOK UPSTR.) | 50 | 33
476099 | NORMANDY RESERVOIR | RILEY CREEK 0.5 | 1980-06-10 | 1525 | 0 | TEMPERATURE, WATER (DEGREES CENTIGRADE) | 15.1 | 33
476099 | NORMANDY RESERVOIR | RILEY CREEK 0.5 | 1980-06-10 | 1525 | 0 | SPECIFIC CONDUCTANCE (UMHOS/CM @ 25C) | 85 | 33
476099 | NORMANDY RESERVOIR | RILEY CREEK 0.5 | 1980-06-10 | 1525 | 0 | SAMPLING STATION LOCATION VERTICAL (METERS) | 10 | 33
476099 | NORMANDY RESERVOIR | RILEY CREEK 0.5 | 1980-06-10 | 1525 | 0 | OXYGEN, DISSOLVED MG/L | 2.7 | 33
476099 | NORMANDY RESERVOIR | RILEY CREEK 0.5 | 1980-06-10 | 1525 | 0 | OXYGEN, DISSOLVED, PERCENT OF SATURATION % | 26.4706 | 33
476099 | NORMANDY RESERVOIR | RILEY CREEK 0.5 | 1980-06-10 | 1525 | 0 | PH (STANDARD UNITS) | 6.6 | 33
476099 | NORMANDY RESERVOIR | RILEY CREEK 0.5 | 1980-06-10 | 1526 | 0 | X-SEC. LOC., HORIZ (% FROM R BANK LOOK UPSTR.) | 50 | 36
476099 | NORMANDY RESERVOIR | RILEY CREEK 0.5 | 1980-06-10 | 1526 | 0 | TEMPERATURE, WATER (DEGREES CENTIGRADE) | 14.5 | 36
476099 | NORMANDY RESERVOIR | RILEY CREEK 0.5 | 1980-06-10 | 1526 | 0 | SPECIFIC CONDUCTANCE (UMHOS/CM @ 25C) | 84 | 36
476099 | NORMANDY RESERVOIR | RILEY CREEK 0.5 | 1980-06-10 | 1526 | 0 | SAMPLING STATION LOCATION VERTICAL (METERS) | 11 | 36
476099 | NORMANDY RESERVOIR | RILEY CREEK 0.5 | 1980-06-10 | 1526 | 0 | OXYGEN, DISSOLVED MG/L | 2.9 | 36
476099 | NORMANDY RESERVOIR | RILEY CREEK 0.5 | 1980-06-10 | 1526 | 0 | OXYGEN, DISSOLVED, PERCENT OF SATURATION % | 27.8846 | 36
476099 | NORMANDY RESERVOIR | RILEY CREEK 0.5 | 1980-06-10 | 1526 | 0 | PH (STANDARD UNITS) | 6.6 | 36
476099 | NORMANDY RESERVOIR | RILEY CREEK 0.5 | 1980-06-10 | 1527 | 0 | X-SEC. LOC., HORIZ (% FROM R BANK LOOK UPSTR.) | 50 | 39
476099 | NORMANDY RESERVOIR | RILEY CREEK 0.5 | 1980-06-10 | 1527 | 0 | TEMPERATURE, WATER (DEGREES CENTIGRADE) | 13.4 | 39
476099 | NORMANDY RESERVOIR | RILEY CREEK 0.5 | 1980-06-10 | 1527 | 0 | SPECIFIC CONDUCTANCE (UMHOS/CM @ 25C) | 86 | 39
476099 | NORMANDY RESERVOIR | RILEY CREEK 0.5 | 1980-06-10 | 1527 | 0 | SAMPLING STATION LOCATION VERTICAL (METERS) | 12 | 39
476099 | NORMANDY RESERVOIR | RILEY CREEK 0.5 | 1980-06-10 | 1527 | 0 | OXYGEN, DISSOLVED MG/L | 3 | 39
476099 | NORMANDY RESERVOIR | RILEY CREEK 0.5 | 1980-06-10 | 1527 | 0 | OXYGEN, DISSOLVED, PERCENT OF SATURATION % | 28.3019 | 39
476099 | NORMANDY RESERVOIR | RILEY CREEK 0.5 | 1980-06-10 | 1527 | 0 | PH (STANDARD UNITS) | 6.6 | 39
476099 | NORMANDY RESERVOIR | RILEY CREEK 0.5 | 1980-06-10 | 1528 | 0 | X-SEC. LOC., HORIZ (% FROM R BANK LOOK UPSTR.) | 50 | 43
476099 | NORMANDY RESERVOIR | RILEY CREEK 0.5 | 1980-06-10 | 1528 | 0 | TEMPERATURE, WATER (DEGREES CENTIGRADE) | 12.3 | 43
476099 | NORMANDY RESERVOIR | RILEY CREEK 0.5 | 1980-06-10 | 1528 | 0 | SPECIFIC CONDUCTANCE (UMHOS/CM @ 25C) | 81 | 43
476099 | NORMANDY RESERVOIR | RILEY CREEK 0.5 | 1980-06-10 | 1528 | 0 | SAMPLING STATION LOCATION VERTICAL (METERS) | 13 | 43
476099 | NORMANDY RESERVOIR | RILEY CREEK 0.5 | 1980-06-10 | 1528 | 0 | OXYGEN, DISSOLVED MG/L | 3.5 | 43
476099 | NORMANDY RESERVOIR | RILEY CREEK 0.5 | 1980-06-10 | 1528 | 0 | OXYGEN, DISSOLVED, PERCENT OF SATURATION % | 32.4074 | 43
476099 | NORMANDY RESERVOIR | RILEY CREEK 0.5 | 1980-06-10 | 1528 | 0 | PH (STANDARD UNITS) | 6.6 | 43
476099 | NORMANDY RESERVOIR | RILEY CREEK 0.5 | 1980-06-10 | 1529 | 0 | X-SEC. LOC., HORIZ (% FROM R BANK LOOK UPSTR.) | 50 | 46
476099 | NORMANDY RESERVOIR | RILEY CREEK 0.5 | 1980-06-10 | 1529 | 0 | TEMPERATURE, WATER (DEGREES CENTIGRADE) | 12.3 | 46
476099 | NORMANDY RESERVOIR | RILEY CREEK 0.5 | 1980-06-10 | 1529 | 0 | SPECIFIC CONDUCTANCE (UMHOS/CM @ 25C) | 81 | 46
476099 | NORMANDY RESERVOIR | RILEY CREEK 0.5 | 1980-06-10 | 1529 | 0 | SAMPLING STATION LOCATION VERTICAL (METERS) | 14 | 46
476099 | NORMANDY RESERVOIR | RILEY CREEK 0.5 | 1980-06-10 | 1529 | 0 | OXYGEN, DISSOLVED MG/L | 3.5 | 46
476099 | NORMANDY RESERVOIR | RILEY CREEK 0.5 | 1980-06-10 | 1529 | 0 | OXYGEN, DISSOLVED, PERCENT OF SATURATION % | 32.4074 | 46
476099 | NORMANDY RESERVOIR | RILEY CREEK 0.5 | 1980-06-10 | 1529 | 0 | PH (STANDARD UNITS) | 6.6 | 46
476099 | NORMANDY RESERVOIR | RILEY CREEK 0.5 | 1980-06-10 | 1535 | 0 | X-SEC. LOC., HORIZ (% FROM R BANK LOOK UPSTR.) | 75 | 1
476099 | NORMANDY RESERVOIR | RILEY CREEK 0.5 | 1980-06-10 | 1535 | 0 | TEMPERATURE, WATER (DEGREES CENTIGRADE) | 26.6 | 1
476099 | NORMANDY RESERVOIR | RILEY CREEK 0.5 | 1980-06-10 | 1535 | 0 | LIGHT,INCIDENT, PERCENT REMAING AT CERTAIN DEPTH | 67 | 1
476099 | NORMANDY RESERVOIR | RILEY CREEK 0.5 | 1980-06-10 | 1535 | 0 | TRANSPARENCY, SECCHI DISC (METERS) | 1 | 1
476099 | NORMANDY RESERVOIR | RILEY CREEK 0.5 | 1980-06-10 | 1535 | 0 | SPECIFIC CONDUCTANCE (UMHOS/CM @ 25C) | 82 | 1
476099 | NORMANDY RESERVOIR | RILEY CREEK 0.5 | 1980-06-10 | 1535 | 0 | SAMPLING STATION LOCATION VERTICAL (METERS) | 0.3 | 1
476099 | NORMANDY RESERVOIR | RILEY CREEK 0.5 | 1980-06-10 | 1535 | 0 | OXYGEN, DISSOLVED MG/L | 8.6 | 1
476099 | NORMANDY RESERVOIR | RILEY CREEK 0.5 | 1980-06-10 | 1535 | 0 | OXYGEN, DISSOLVED, PERCENT OF SATURATION % | 106.173 | 1
476099 | NORMANDY RESERVOIR | RILEY CREEK 0.5 | 1980-06-10 | 1535 | 0 | PH (STANDARD UNITS) | 8.5 | 1
476099 | NORMANDY RESERVOIR | RILEY CREEK 0.5 | 1980-06-10 | 1536 | 0 | X-SEC. LOC., HORIZ (% FROM R BANK LOOK UPSTR.) | 75 | 3
476099 | NORMANDY RESERVOIR | RILEY CREEK 0.5 | 1980-06-10 | 1536 | 0 | TEMPERATURE, WATER (DEGREES CENTIGRADE) | 26.1 | 3
476099 | NORMANDY RESERVOIR | RILEY CREEK 0.5 | 1980-06-10 | 1536 | 0 | LIGHT,INCIDENT, PERCENT REMAING AT CERTAIN DEPTH | 4.5 | 3
476099 | NORMANDY RESERVOIR | RILEY CREEK 0.5 | 1980-06-10 | 1536 | 0 | SPECIFIC CONDUCTANCE (UMHOS/CM @ 25C) | 81 | 3
476099 | NORMANDY RESERVOIR | RILEY CREEK 0.5 | 1980-06-10 | 1536 | 0 | SAMPLING STATION LOCATION VERTICAL (METERS) | 1 | 3
476099 | NORMANDY RESERVOIR | RILEY CREEK 0.5 | 1980-06-10 | 1536 | 0 | OXYGEN, DISSOLVED MG/L | 8.8 | 3
476099 | NORMANDY RESERVOIR | RILEY CREEK 0.5 | 1980-06-10 | 1536 | 0 | OXYGEN, DISSOLVED, PERCENT OF SATURATION % | 107.317 | 3
476099 | NORMANDY RESERVOIR | RILEY CREEK 0.5 | 1980-06-10 | 1536 | 0 | PH (STANDARD UNITS) | 8.6 | 3
476099 | NORMANDY RESERVOIR | RILEY CREEK 0.5 | 1980-06-10 | 1537 | 0 | X-SEC. LOC., HORIZ (% FROM R BANK LOOK UPSTR.) | 75 | 5
476099 | NORMANDY RESERVOIR | RILEY CREEK 0.5 | 1980-06-10 | 1537 | 0 | TEMPERATURE, WATER (DEGREES CENTIGRADE) | 25.7 | 5
476099 | NORMANDY RESERVOIR | RILEY CREEK 0.5 | 1980-06-10 | 1537 | 0 | SPECIFIC CONDUCTANCE (UMHOS/CM @ 25C) | 82 | 5
476099 | NORMANDY RESERVOIR | RILEY CREEK 0.5 | 1980-06-10 | 1537 | 0 | SAMPLING STATION LOCATION VERTICAL (METERS) | 1.5 | 5
476099 | NORMANDY RESERVOIR | RILEY CREEK 0.5 | 1980-06-10 | 1537 | 0 | OXYGEN, DISSOLVED MG/L | 8.7 | 5
476099 | NORMANDY RESERVOIR | RILEY CREEK 0.5 | 1980-06-10 | 1537 | 0 | OXYGEN, DISSOLVED, PERCENT OF SATURATION % | 106.098 | 5
476099 | NORMANDY RESERVOIR | RILEY CREEK 0.5 | 1980-06-10 | 1537 | 0 | PH (STANDARD UNITS) | 8.5 | 5
476099 | NORMANDY RESERVOIR | RILEY CREEK 0.5 | 1980-06-10 | 1538 | 0 | X-SEC. LOC., HORIZ (% FROM R BANK LOOK UPSTR.) | 75 | 7
476099 | NORMANDY RESERVOIR | RILEY CREEK 0.5 | 1980-06-10 | 1538 | 0 | TEMPERATURE, WATER (DEGREES CENTIGRADE) | 25 | 7
476099 | NORMANDY RESERVOIR | RILEY CREEK 0.5 | 1980-06-10 | 1538 | 0 | LIGHT,INCIDENT, PERCENT REMAING AT CERTAIN DEPTH | 4 | 7
476099 | NORMANDY RESERVOIR | RILEY CREEK 0.5 | 1980-06-10 | 1538 | 0 | SPECIFIC CONDUCTANCE (UMHOS/CM @ 25C) | 82 | 7
476099 | NORMANDY RESERVOIR | RILEY CREEK 0.5 | 1980-06-10 | 1538 | 0 | SAMPLING STATION LOCATION VERTICAL (METERS) | 2 | 7
476099 | NORMANDY RESERVOIR | RILEY CREEK 0.5 | 1980-06-10 | 1538 | 0 | OXYGEN, DISSOLVED MG/L | 8.7 | 7
476099 | NORMANDY RESERVOIR | RILEY CREEK 0.5 | 1980-06-10 | 1538 | 0 | OXYGEN, DISSOLVED, PERCENT OF SATURATION % | 103.571 | 7
476099 | NORMANDY RESERVOIR | RILEY CREEK 0.5 | 1980-06-10 | 1538 | 0 | PH (STANDARD UNITS) | 8.5 | 7
476099 | NORMANDY RESERVOIR | RILEY CREEK 0.5 | 1980-06-10 | 1539 | 0 | X-SEC. LOC., HORIZ (% FROM R BANK LOOK UPSTR.) | 75 | 10
476099 | NORMANDY RESERVOIR | RILEY CREEK 0.5 | 1980-06-10 | 1539 | 0 | TEMPERATURE, WATER (DEGREES CENTIGRADE) | 24.8 | 10
476099 | NORMANDY RESERVOIR | RILEY CREEK 0.5 | 1980-06-10 | 1539 | 0 | LIGHT,INCIDENT, PERCENT REMAING AT CERTAIN DEPTH | 2.2 | 10
476099 | NORMANDY RESERVOIR | RILEY CREEK 0.5 | 1980-06-10 | 1539 | 0 | SPECIFIC CONDUCTANCE (UMHOS/CM @ 25C) | 81 | 10
476099 | NORMANDY RESERVOIR | RILEY CREEK 0.5 | 1980-06-10 | 1539 | 0 | SAMPLING STATION LOCATION VERTICAL (METERS) | 3 | 10
476099 | NORMANDY RESERVOIR | RILEY CREEK 0.5 | 1980-06-10 | 1539 | 0 | OXYGEN, DISSOLVED MG/L | 8.3 | 10
476099 | NORMANDY RESERVOIR | RILEY CREEK 0.5 | 1980-06-10 | 1539 | 0 | OXYGEN, DISSOLVED, PERCENT OF SATURATION % | 98.8095 | 10
476099 | NORMANDY RESERVOIR | RILEY CREEK 0.5 | 1980-06-10 | 1539 | 0 | PH (STANDARD UNITS) | 8.3 | 10
476099 | NORMANDY RESERVOIR | RILEY CREEK 0.5 | 1980-06-10 | 1540 | 0 | X-SEC. LOC., HORIZ (% FROM R BANK LOOK UPSTR.) | 75 | 13
476099 | NORMANDY RESERVOIR | RILEY CREEK 0.5 | 1980-06-10 | 1540 | 0 | TEMPERATURE, WATER (DEGREES CENTIGRADE) | 24.4 | 13
476099 | NORMANDY RESERVOIR | RILEY CREEK 0.5 | 1980-06-10 | 1540 | 0 | LIGHT,INCIDENT, PERCENT REMAING AT CERTAIN DEPTH | 1.1 | 13
476099 | NORMANDY RESERVOIR | RILEY CREEK 0.5 | 1980-06-10 | 1540 | 0 | SPECIFIC CONDUCTANCE (UMHOS/CM @ 25C) | 82 | 13
476099 | NORMANDY RESERVOIR | RILEY CREEK 0.5 | 1980-06-10 | 1540 | 0 | SAMPLING STATION LOCATION VERTICAL (METERS) | 4 | 13
476099 | NORMANDY RESERVOIR | RILEY CREEK 0.5 | 1980-06-10 | 1540 | 0 | OXYGEN, DISSOLVED MG/L | 7 | 13
476099 | NORMANDY RESERVOIR | RILEY CREEK 0.5 | 1980-06-10 | 1540 | 0 | OXYGEN, DISSOLVED, PERCENT OF SATURATION % | 82.3529 | 13
476099 | NORMANDY RESERVOIR | RILEY CREEK 0.5 | 1980-06-10 | 1540 | 0 | PH (STANDARD UNITS) | 7.5 | 13
476099 | NORMANDY RESERVOIR | RILEY CREEK 0.5 | 1980-06-10 | 1541 | 0 | X-SEC. LOC., HORIZ (% FROM R BANK LOOK UPSTR.) | 75 | 15
476099 | NORMANDY RESERVOIR | RILEY CREEK 0.5 | 1980-06-10 | 1541 | 0 | TEMPERATURE, WATER (DEGREES CENTIGRADE) | 23.6 | 15
476099 | NORMANDY RESERVOIR | RILEY CREEK 0.5 | 1980-06-10 | 1541 | 0 | SPECIFIC CONDUCTANCE (UMHOS/CM @ 25C) | 86 | 15
476099 | NORMANDY RESERVOIR | RILEY CREEK 0.5 | 1980-06-10 | 1541 | 0 | SAMPLING STATION LOCATION VERTICAL (METERS) | 4.5 | 15
476099 | NORMANDY RESERVOIR | RILEY CREEK 0.5 | 1980-06-10 | 1541 | 0 | OXYGEN, DISSOLVED MG/L | 5.2 | 15
476099 | NORMANDY RESERVOIR | RILEY CREEK 0.5 | 1980-06-10 | 1541 | 0 | OXYGEN, DISSOLVED, PERCENT OF SATURATION % | 61.1764 | 15
476099 | NORMANDY RESERVOIR | RILEY CREEK 0.5 | 1980-06-10 | 1541 | 0 | PH (STANDARD UNITS) | 6.9 | 15
476099 | NORMANDY RESERVOIR | RILEY CREEK 0.5 | 1980-06-10 | 1542 | 0 | X-SEC. LOC., HORIZ (% FROM R BANK LOOK UPSTR.) | 75 | 16
476099 | NORMANDY RESERVOIR | RILEY CREEK 0.5 | 1980-06-10 | 1542 | 0 | TEMPERATURE, WATER (DEGREES CENTIGRADE) | 23 | 16
476099 | NORMANDY RESERVOIR | RILEY CREEK 0.5 | 1980-06-10 | 1542 | 0 | LIGHT,INCIDENT, PERCENT REMAING AT CERTAIN DEPTH | 0.36 | 16
476099 | NORMANDY RESERVOIR | RILEY CREEK 0.5 | 1980-06-10 | 1542 | 0 | SPECIFIC CONDUCTANCE (UMHOS/CM @ 25C) | 87 | 16
476099 | NORMANDY RESERVOIR | RILEY CREEK 0.5 | 1980-06-10 | 1542 | 0 | SAMPLING STATION LOCATION VERTICAL (METERS) | 5 | 16
476099 | NORMANDY RESERVOIR | RILEY CREEK 0.5 | 1980-06-10 | 1542 | 0 | OXYGEN, DISSOLVED MG/L | 4.1 | 16
476099 | NORMANDY RESERVOIR | RILEY CREEK 0.5 | 1980-06-10 | 1542 | 0 | OXYGEN, DISSOLVED, PERCENT OF SATURATION % | 47.1264 | 16
476099 | NORMANDY RESERVOIR | RILEY CREEK 0.5 | 1980-06-10 | 1542 | 0 | PH (STANDARD UNITS) | 6.8 | 16
476099 | NORMANDY RESERVOIR | RILEY CREEK 0.5 | 1980-06-10 | 1543 | 0 | X-SEC. LOC., HORIZ (% FROM R BANK LOOK UPSTR.) | 75 | 18
476099 | NORMANDY RESERVOIR | RILEY CREEK 0.5 | 1980-06-10 | 1543 | 0 | TEMPERATURE, WATER (DEGREES CENTIGRADE) | 21.1 | 18
476099 | NORMANDY RESERVOIR | RILEY CREEK 0.5 | 1980-06-10 | 1543 | 0 | SPECIFIC CONDUCTANCE (UMHOS/CM @ 25C) | 88 | 18
476099 | NORMANDY RESERVOIR | RILEY CREEK 0.5 | 1980-06-10 | 1543 | 0 | SAMPLING STATION LOCATION VERTICAL (METERS) | 5.5 | 18
476099 | NORMANDY RESERVOIR | RILEY CREEK 0.5 | 1980-06-10 | 1543 | 0 | OXYGEN, DISSOLVED MG/L | 2.7 | 18
476099 | NORMANDY RESERVOIR | RILEY CREEK 0.5 | 1980-06-10 | 1543 | 0 | OXYGEN, DISSOLVED, PERCENT OF SATURATION % | 30 | 18
476099 | NORMANDY RESERVOIR | RILEY CREEK 0.5 | 1980-06-10 | 1543 | 0 | PH (STANDARD UNITS) | 6.6 | 18
476099 | NORMANDY RESERVOIR | RILEY CREEK 0.5 | 1980-06-10 | 1544 | 0 | X-SEC. LOC., HORIZ (% FROM R BANK LOOK UPSTR.) | 75 | 20
476099 | NORMANDY RESERVOIR | RILEY CREEK 0.5 | 1980-06-10 | 1544 | 0 | TEMPERATURE, WATER (DEGREES CENTIGRADE) | 19.1 | 20
476099 | NORMANDY RESERVOIR | RILEY CREEK 0.5 | 1980-06-10 | 1544 | 0 | SPECIFIC CONDUCTANCE (UMHOS/CM @ 25C) | 88 | 20
476099 | NORMANDY RESERVOIR | RILEY CREEK 0.5 | 1980-06-10 | 1544 | 0 | SAMPLING STATION LOCATION VERTICAL (METERS) | 6 | 20
476099 | NORMANDY RESERVOIR | RILEY CREEK 0.5 | 1980-06-10 | 1544 | 0 | OXYGEN, DISSOLVED MG/L | 1.9 | 20
476099 | NORMANDY RESERVOIR | RILEY CREEK 0.5 | 1980-06-10 | 1544 | 0 | OXYGEN, DISSOLVED, PERCENT OF SATURATION % | 20.2128 | 20
476099 | NORMANDY RESERVOIR | RILEY CREEK 0.5 | 1980-06-10 | 1544 | 0 | PH (STANDARD UNITS) | 6.6 | 20
476099 | NORMANDY RESERVOIR | RILEY CREEK 0.5 | 1980-06-10 | 1545 | 0 | X-SEC. LOC., HORIZ (% FROM R BANK LOOK UPSTR.) | 75 | 23
476099 | NORMANDY RESERVOIR | RILEY CREEK 0.5 | 1980-06-10 | 1545 | 0 | TEMPERATURE, WATER (DEGREES CENTIGRADE) | 17.6 | 23
476099 | NORMANDY RESERVOIR | RILEY CREEK 0.5 | 1980-06-10 | 1545 | 0 | SPECIFIC CONDUCTANCE (UMHOS/CM @ 25C) | 90 | 23
476099 | NORMANDY RESERVOIR | RILEY CREEK 0.5 | 1980-06-10 | 1545 | 0 | SAMPLING STATION LOCATION VERTICAL (METERS) | 7 | 23
476099 | NORMANDY RESERVOIR | RILEY CREEK 0.5 | 1980-06-10 | 1545 | 0 | OXYGEN, DISSOLVED MG/L | 2 | 23
476099 | NORMANDY RESERVOIR | RILEY CREEK 0.5 | 1980-06-10 | 1545 | 0 | OXYGEN, DISSOLVED, PERCENT OF SATURATION % | 21.0526 | 23
476099 | NORMANDY RESERVOIR | RILEY CREEK 0.5 | 1980-06-10 | 1545 | 0 | PH (STANDARD UNITS) | 6.6 | 23
476099 | NORMANDY RESERVOIR | RILEY CREEK 0.5 | 1980-06-10 | 1546 | 0 | X-SEC. LOC., HORIZ (% FROM R BANK LOOK UPSTR.) | 75 | 26
476099 | NORMANDY RESERVOIR | RILEY CREEK 0.5 | 1980-06-10 | 1546 | 0 | TEMPERATURE, WATER (DEGREES CENTIGRADE) | 16.3 | 26
476099 | NORMANDY RESERVOIR | RILEY CREEK 0.5 | 1980-06-10 | 1546 | 0 | SPECIFIC CONDUCTANCE (UMHOS/CM @ 25C) | 91 | 26
476099 | NORMANDY RESERVOIR | RILEY CREEK 0.5 | 1980-06-10 | 1546 | 0 | SAMPLING STATION LOCATION VERTICAL (METERS) | 8 | 26
476099 | NORMANDY RESERVOIR | RILEY CREEK 0.5 | 1980-06-10 | 1546 | 0 | OXYGEN, DISSOLVED MG/L | 2 | 26
476099 | NORMANDY RESERVOIR | RILEY CREEK 0.5 | 1980-06-10 | 1546 | 0 | OXYGEN, DISSOLVED, PERCENT OF SATURATION % | 20 | 26
476099 | NORMANDY RESERVOIR | RILEY CREEK 0.5 | 1980-06-10 | 1546 | 0 | PH (STANDARD UNITS) | 6.6 | 26
476099 | NORMANDY RESERVOIR | RILEY CREEK 0.5 | 1980-06-10 | 1547 | 0 | X-SEC. LOC., HORIZ (% FROM R BANK LOOK UPSTR.) | 75 | 30
476099 | NORMANDY RESERVOIR | RILEY CREEK 0.5 | 1980-06-10 | 1547 | 0 | TEMPERATURE, WATER (DEGREES CENTIGRADE) | 15.1 | 30
476099 | NORMANDY RESERVOIR | RILEY CREEK 0.5 | 1980-06-10 | 1547 | 0 | SPECIFIC CONDUCTANCE (UMHOS/CM @ 25C) | 88 | 30
476099 | NORMANDY RESERVOIR | RILEY CREEK 0.5 | 1980-06-10 | 1547 | 0 | SAMPLING STATION LOCATION VERTICAL (METERS) | 9 | 30
476099 | NORMANDY RESERVOIR | RILEY CREEK 0.5 | 1980-06-10 | 1547 | 0 | OXYGEN, DISSOLVED MG/L | 2.2 | 30
476099 | NORMANDY RESERVOIR | RILEY CREEK 0.5 | 1980-06-10 | 1547 | 0 | OXYGEN, DISSOLVED, PERCENT OF SATURATION % | 21.5686 | 30
476099 | NORMANDY RESERVOIR | RILEY CREEK 0.5 | 1980-06-10 | 1547 | 0 | PH (STANDARD UNITS) | 6.6 | 30
476099 | NORMANDY RESERVOIR | RILEY CREEK 0.5 | 1980-06-10 | 1548 | 0 | X-SEC. LOC., HORIZ (% FROM R BANK LOOK UPSTR.) | 75 | 33
476099 | NORMANDY RESERVOIR | RILEY CREEK 0.5 | 1980-06-10 | 1548 | 0 | TEMPERATURE, WATER (DEGREES CENTIGRADE) | 13.7 | 33
476099 | NORMANDY RESERVOIR | RILEY CREEK 0.5 | 1980-06-10 | 1548 | 0 | SPECIFIC CONDUCTANCE (UMHOS/CM @ 25C) | 87 | 33
476099 | NORMANDY RESERVOIR | RILEY CREEK 0.5 | 1980-06-10 | 1548 | 0 | SAMPLING STATION LOCATION VERTICAL (METERS) | 10 | 33
476099 | NORMANDY RESERVOIR | RILEY CREEK 0.5 | 1980-06-10 | 1548 | 0 | OXYGEN, DISSOLVED MG/L | 2.6 | 33
476099 | NORMANDY RESERVOIR | RILEY CREEK 0.5 | 1980-06-10 | 1548 | 0 | OXYGEN, DISSOLVED, PERCENT OF SATURATION % | 25 | 33
476099 | NORMANDY RESERVOIR | RILEY CREEK 0.5 | 1980-06-10 | 1548 | 0 | PH (STANDARD UNITS) | 6.7 | 33
476099 | NORMANDY RESERVOIR | RILEY CREEK 0.5 | 1980-06-10 | 1549 | 0 | X-SEC. LOC., HORIZ (% FROM R BANK LOOK UPSTR.) | 75 | 36
476099 | NORMANDY RESERVOIR | RILEY CREEK 0.5 | 1980-06-10 | 1549 | 0 | TEMPERATURE, WATER (DEGREES CENTIGRADE) | 12.8 | 36
476099 | NORMANDY RESERVOIR | RILEY CREEK 0.5 | 1980-06-10 | 1549 | 0 | SPECIFIC CONDUCTANCE (UMHOS/CM @ 25C) | 85 | 36
476099 | NORMANDY RESERVOIR | RILEY CREEK 0.5 | 1980-06-10 | 1549 | 0 | SAMPLING STATION LOCATION VERTICAL (METERS) | 11 | 36
476099 | NORMANDY RESERVOIR | RILEY CREEK 0.5 | 1980-06-10 | 1549 | 0 | OXYGEN, DISSOLVED MG/L | 3 | 36
476099 | NORMANDY RESERVOIR | RILEY CREEK 0.5 | 1980-06-10 | 1549 | 0 | OXYGEN, DISSOLVED, PERCENT OF SATURATION % | 28.3019 | 36
476099 | NORMANDY RESERVOIR | RILEY CREEK 0.5 | 1980-06-10 | 1549 | 0 | PH (STANDARD UNITS) | 6.7 | 36
476099 | NORMANDY RESERVOIR | RILEY CREEK 0.5 | 1980-06-10 | 1550 | 0 | X-SEC. LOC., HORIZ (% FROM R BANK LOOK UPSTR.) | 75 | 39
476099 | NORMANDY RESERVOIR | RILEY CREEK 0.5 | 1980-06-10 | 1550 | 0 | TEMPERATURE, WATER (DEGREES CENTIGRADE) | 12.6 | 39
476099 | NORMANDY RESERVOIR | RILEY CREEK 0.5 | 1980-06-10 | 1550 | 0 | SPECIFIC CONDUCTANCE (UMHOS/CM @ 25C) | 82 | 39
476099 | NORMANDY RESERVOIR | RILEY CREEK 0.5 | 1980-06-10 | 1550 | 0 | SAMPLING STATION LOCATION VERTICAL (METERS) | 12 | 39
476099 | NORMANDY RESERVOIR | RILEY CREEK 0.5 | 1980-06-10 | 1550 | 0 | OXYGEN, DISSOLVED MG/L | 3.4 | 39
476099 | NORMANDY RESERVOIR | RILEY CREEK 0.5 | 1980-06-10 | 1550 | 0 | OXYGEN, DISSOLVED, PERCENT OF SATURATION % | 32.0754 | 39
476099 | NORMANDY RESERVOIR | RILEY CREEK 0.5 | 1980-06-10 | 1550 | 0 | PH (STANDARD UNITS) | 6.7 | 39
476099 | NORMANDY RESERVOIR | RILEY CREEK 0.5 | 1980-06-24 | 1542 | 0 | X-SEC. LOC., HORIZ (% FROM R BANK LOOK UPSTR.) | 25 | 1
476099 | NORMANDY RESERVOIR | RILEY CREEK 0.5 | 1980-06-24 | 1542 | 0 | TEMPERATURE, WATER (DEGREES CENTIGRADE) | 25.9 | 1
476099 | NORMANDY RESERVOIR | RILEY CREEK 0.5 | 1980-06-24 | 1542 | 0 | TRANSPARENCY, SECCHI DISC (METERS) | 1.5 | 1
476099 | NORMANDY RESERVOIR | RILEY CREEK 0.5 | 1980-06-24 | 1542 | 0 | SPECIFIC CONDUCTANCE (UMHOS/CM @ 25C) | 83 | 1
476099 | NORMANDY RESERVOIR | RILEY CREEK 0.5 | 1980-06-24 | 1542 | 0 | SAMPLING STATION LOCATION VERTICAL (METERS) | 0.3 | 1
476099 | NORMANDY RESERVOIR | RILEY CREEK 0.5 | 1980-06-24 | 1542 | 0 | OXYGEN, DISSOLVED MG/L | 8 | 1
476099 | NORMANDY RESERVOIR | RILEY CREEK 0.5 | 1980-06-24 | 1542 | 0 | OXYGEN, DISSOLVED, PERCENT OF SATURATION % | 97.561 | 1
476099 | NORMANDY RESERVOIR | RILEY CREEK 0.5 | 1980-06-24 | 1542 | 0 | PH (STANDARD UNITS) | 8.9 | 1
476099 | NORMANDY RESERVOIR | RILEY CREEK 0.5 | 1980-06-24 | 1543 | 0 | X-SEC. LOC., HORIZ (% FROM R BANK LOOK UPSTR.) | 25 | 3
476099 | NORMANDY RESERVOIR | RILEY CREEK 0.5 | 1980-06-24 | 1543 | 0 | TEMPERATURE, WATER (DEGREES CENTIGRADE) | 26 | 3
476099 | NORMANDY RESERVOIR | RILEY CREEK 0.5 | 1980-06-24 | 1543 | 0 | SPECIFIC CONDUCTANCE (UMHOS/CM @ 25C) | 83 | 3
476099 | NORMANDY RESERVOIR | RILEY CREEK 0.5 | 1980-06-24 | 1543 | 0 | SAMPLING STATION LOCATION VERTICAL (METERS) | 1 | 3
476099 | NORMANDY RESERVOIR | RILEY CREEK 0.5 | 1980-06-24 | 1543 | 0 | OXYGEN, DISSOLVED MG/L | 8 | 3
476099 | NORMANDY RESERVOIR | RILEY CREEK 0.5 | 1980-06-24 | 1543 | 0 | OXYGEN, DISSOLVED, PERCENT OF SATURATION % | 97.561 | 3
476099 | NORMANDY RESERVOIR | RILEY CREEK 0.5 | 1980-06-24 | 1543 | 0 | PH (STANDARD UNITS) | 8.9 | 3
476099 | NORMANDY RESERVOIR | RILEY CREEK 0.5 | 1980-06-24 | 1544 | 0 | X-SEC. LOC., HORIZ (% FROM R BANK LOOK UPSTR.) | 25 | 5
476099 | NORMANDY RESERVOIR | RILEY CREEK 0.5 | 1980-06-24 | 1544 | 0 | TEMPERATURE, WATER (DEGREES CENTIGRADE) | 25.9 | 5
476099 | NORMANDY RESERVOIR | RILEY CREEK 0.5 | 1980-06-24 | 1544 | 0 | SPECIFIC CONDUCTANCE (UMHOS/CM @ 25C) | 83 | 5
476099 | NORMANDY RESERVOIR | RILEY CREEK 0.5 | 1980-06-24 | 1544 | 0 | SAMPLING STATION LOCATION VERTICAL (METERS) | 1.5 | 5
476099 | NORMANDY RESERVOIR | RILEY CREEK 0.5 | 1980-06-24 | 1544 | 0 | OXYGEN, DISSOLVED MG/L | 8 | 5
476099 | NORMANDY RESERVOIR | RILEY CREEK 0.5 | 1980-06-24 | 1544 | 0 | OXYGEN, DISSOLVED, PERCENT OF SATURATION % | 97.561 | 5
476099 | NORMANDY RESERVOIR | RILEY CREEK 0.5 | 1980-06-24 | 1544 | 0 | PH (STANDARD UNITS) | 8.8 | 5
476099 | NORMANDY RESERVOIR | RILEY CREEK 0.5 | 1980-06-24 | 1545 | 0 | X-SEC. LOC., HORIZ (% FROM R BANK LOOK UPSTR.) | 25 | 7
476099 | NORMANDY RESERVOIR | RILEY CREEK 0.5 | 1980-06-24 | 1545 | 0 | TEMPERATURE, WATER (DEGREES CENTIGRADE) | 25.9 | 7
476099 | NORMANDY RESERVOIR | RILEY CREEK 0.5 | 1980-06-24 | 1545 | 0 | SPECIFIC CONDUCTANCE (UMHOS/CM @ 25C) | 83 | 7
476099 | NORMANDY RESERVOIR | RILEY CREEK 0.5 | 1980-06-24 | 1545 | 0 | SAMPLING STATION LOCATION VERTICAL (METERS) | 2 | 7
476099 | NORMANDY RESERVOIR | RILEY CREEK 0.5 | 1980-06-24 | 1545 | 0 | OXYGEN, DISSOLVED MG/L | 7.9 | 7
476099 | NORMANDY RESERVOIR | RILEY CREEK 0.5 | 1980-06-24 | 1545 | 0 | OXYGEN, DISSOLVED, PERCENT OF SATURATION % | 96.3414 | 7
476099 | NORMANDY RESERVOIR | RILEY CREEK 0.5 | 1980-06-24 | 1545 | 0 | PH (STANDARD UNITS) | 8.8 | 7
476099 | NORMANDY RESERVOIR | RILEY CREEK 0.5 | 1980-06-24 | 1546 | 0 | X-SEC. LOC., HORIZ (% FROM R BANK LOOK UPSTR.) | 25 | 10
476099 | NORMANDY RESERVOIR | RILEY CREEK 0.5 | 1980-06-24 | 1546 | 0 | TEMPERATURE, WATER (DEGREES CENTIGRADE) | 25.9 | 10
476099 | NORMANDY RESERVOIR | RILEY CREEK 0.5 | 1980-06-24 | 1546 | 0 | SPECIFIC CONDUCTANCE (UMHOS/CM @ 25C) | 83 | 10
476099 | NORMANDY RESERVOIR | RILEY CREEK 0.5 | 1980-06-24 | 1546 | 0 | SAMPLING STATION LOCATION VERTICAL (METERS) | 3 | 10
476099 | NORMANDY RESERVOIR | RILEY CREEK 0.5 | 1980-06-24 | 1546 | 0 | OXYGEN, DISSOLVED MG/L | 7.8 | 10
476099 | NORMANDY RESERVOIR | RILEY CREEK 0.5 | 1980-06-24 | 1546 | 0 | OXYGEN, DISSOLVED, PERCENT OF SATURATION % | 95.1219 | 10
476099 | NORMANDY RESERVOIR | RILEY CREEK 0.5 | 1980-06-24 | 1546 | 0 | PH (STANDARD UNITS) | 8.8 | 10
476099 | NORMANDY RESERVOIR | RILEY CREEK 0.5 | 1980-06-24 | 1547 | 0 | X-SEC. LOC., HORIZ (% FROM R BANK LOOK UPSTR.) | 25 | 13
476099 | NORMANDY RESERVOIR | RILEY CREEK 0.5 | 1980-06-24 | 1547 | 0 | TEMPERATURE, WATER (DEGREES CENTIGRADE) | 25.9 | 13
476099 | NORMANDY RESERVOIR | RILEY CREEK 0.5 | 1980-06-24 | 1547 | 0 | SPECIFIC CONDUCTANCE (UMHOS/CM @ 25C) | 83 | 13
476099 | NORMANDY RESERVOIR | RILEY CREEK 0.5 | 1980-06-24 | 1547 | 0 | SAMPLING STATION LOCATION VERTICAL (METERS) | 4 | 13
476099 | NORMANDY RESERVOIR | RILEY CREEK 0.5 | 1980-06-24 | 1547 | 0 | OXYGEN, DISSOLVED MG/L | 7.7 | 13
476099 | NORMANDY RESERVOIR | RILEY CREEK 0.5 | 1980-06-24 | 1547 | 0 | OXYGEN, DISSOLVED, PERCENT OF SATURATION % | 93.9024 | 13
476099 | NORMANDY RESERVOIR | RILEY CREEK 0.5 | 1980-06-24 | 1547 | 0 | PH (STANDARD UNITS) | 8.8 | 13
476099 | NORMANDY RESERVOIR | RILEY CREEK 0.5 | 1980-06-24 | 1548 | 0 | X-SEC. LOC., HORIZ (% FROM R BANK LOOK UPSTR.) | 25 | 16
476099 | NORMANDY RESERVOIR | RILEY CREEK 0.5 | 1980-06-24 | 1548 | 0 | TEMPERATURE, WATER (DEGREES CENTIGRADE) | 25.8 | 16
476099 | NORMANDY RESERVOIR | RILEY CREEK 0.5 | 1980-06-24 | 1548 | 0 | SPECIFIC CONDUCTANCE (UMHOS/CM @ 25C) | 83 | 16
476099 | NORMANDY RESERVOIR | RILEY CREEK 0.5 | 1980-06-24 | 1548 | 0 | SAMPLING STATION LOCATION VERTICAL (METERS) | 5 | 16
476099 | NORMANDY RESERVOIR | RILEY CREEK 0.5 | 1980-06-24 | 1548 | 0 | OXYGEN, DISSOLVED MG/L | 7.6 | 16
476099 | NORMANDY RESERVOIR | RILEY CREEK 0.5 | 1980-06-24 | 1548 | 0 | OXYGEN, DISSOLVED, PERCENT OF SATURATION % | 92.6829 | 16
476099 | NORMANDY RESERVOIR | RILEY CREEK 0.5 | 1980-06-24 | 1548 | 0 | PH (STANDARD UNITS) | 8.7 | 16
476099 | NORMANDY RESERVOIR | RILEY CREEK 0.5 | 1980-06-24 | 1549 | 0 | X-SEC. LOC., HORIZ (% FROM R BANK LOOK UPSTR.) | 25 | 18
476099 | NORMANDY RESERVOIR | RILEY CREEK 0.5 | 1980-06-24 | 1549 | 0 | TEMPERATURE, WATER (DEGREES CENTIGRADE) | 24.9 | 18
476099 | NORMANDY RESERVOIR | RILEY CREEK 0.5 | 1980-06-24 | 1549 | 0 | SPECIFIC CONDUCTANCE (UMHOS/CM @ 25C) | 86 | 18
476099 | NORMANDY RESERVOIR | RILEY CREEK 0.5 | 1980-06-24 | 1549 | 0 | SAMPLING STATION LOCATION VERTICAL (METERS) | 5.5 | 18
476099 | NORMANDY RESERVOIR | RILEY CREEK 0.5 | 1980-06-24 | 1549 | 0 | OXYGEN, DISSOLVED MG/L | 4 | 18
476099 | NORMANDY RESERVOIR | RILEY CREEK 0.5 | 1980-06-24 | 1549 | 0 | OXYGEN, DISSOLVED, PERCENT OF SATURATION % | 47.619 | 18
476099 | NORMANDY RESERVOIR | RILEY CREEK 0.5 | 1980-06-24 | 1549 | 0 | PH (STANDARD UNITS) | 7.1 | 18
476099 | NORMANDY RESERVOIR | RILEY CREEK 0.5 | 1980-06-24 | 1550 | 0 | X-SEC. LOC., HORIZ (% FROM R BANK LOOK UPSTR.) | 25 | 20
476099 | NORMANDY RESERVOIR | RILEY CREEK 0.5 | 1980-06-24 | 1550 | 0 | TEMPERATURE, WATER (DEGREES CENTIGRADE) | 22 | 20
476099 | NORMANDY RESERVOIR | RILEY CREEK 0.5 | 1980-06-24 | 1550 | 0 | SPECIFIC CONDUCTANCE (UMHOS/CM @ 25C) | 89 | 20
476099 | NORMANDY RESERVOIR | RILEY CREEK 0.5 | 1980-06-24 | 1550 | 0 | SAMPLING STATION LOCATION VERTICAL (METERS) | 6 | 20
476099 | NORMANDY RESERVOIR | RILEY CREEK 0.5 | 1980-06-24 | 1550 | 0 | OXYGEN, DISSOLVED MG/L | 0.4 | 20
476099 | NORMANDY RESERVOIR | RILEY CREEK 0.5 | 1980-06-24 | 1550 | 0 | OXYGEN, DISSOLVED, PERCENT OF SATURATION % | 4.5454 | 20
476099 | NORMANDY RESERVOIR | RILEY CREEK 0.5 | 1980-06-24 | 1550 | 0 | PH (STANDARD UNITS) | 6.9 | 20
476099 | NORMANDY RESERVOIR | RILEY CREEK 0.5 | 1980-06-24 | 1551 | 0 | X-SEC. LOC., HORIZ (% FROM R BANK LOOK UPSTR.) | 25 | 23
476099 | NORMANDY RESERVOIR | RILEY CREEK 0.5 | 1980-06-24 | 1551 | 0 | TEMPERATURE, WATER (DEGREES CENTIGRADE) | 18.9 | 23
476099 | NORMANDY RESERVOIR | RILEY CREEK 0.5 | 1980-06-24 | 1551 | 0 | SPECIFIC CONDUCTANCE (UMHOS/CM @ 25C) | 87 | 23
476099 | NORMANDY RESERVOIR | RILEY CREEK 0.5 | 1980-06-24 | 1551 | 0 | SAMPLING STATION LOCATION VERTICAL (METERS) | 7 | 23
476099 | NORMANDY RESERVOIR | RILEY CREEK 0.5 | 1980-06-24 | 1551 | 0 | OXYGEN, DISSOLVED MG/L | 0.1 | 23
476099 | NORMANDY RESERVOIR | RILEY CREEK 0.5 | 1980-06-24 | 1551 | 0 | OXYGEN, DISSOLVED, PERCENT OF SATURATION % | 1.0638 | 23
476099 | NORMANDY RESERVOIR | RILEY CREEK 0.5 | 1980-06-24 | 1551 | 0 | PH (STANDARD UNITS) | 6.7 | 23
476099 | NORMANDY RESERVOIR | RILEY CREEK 0.5 | 1980-06-24 | 1552 | 0 | X-SEC. LOC., HORIZ (% FROM R BANK LOOK UPSTR.) | 25 | 26
476099 | NORMANDY RESERVOIR | RILEY CREEK 0.5 | 1980-06-24 | 1552 | 0 | TEMPERATURE, WATER (DEGREES CENTIGRADE) | 16.8 | 26
476099 | NORMANDY RESERVOIR | RILEY CREEK 0.5 | 1980-06-24 | 1552 | 0 | SPECIFIC CONDUCTANCE (UMHOS/CM @ 25C) | 87 | 26
476099 | NORMANDY RESERVOIR | RILEY CREEK 0.5 | 1980-06-24 | 1552 | 0 | SAMPLING STATION LOCATION VERTICAL (METERS) | 8 | 26
476099 | NORMANDY RESERVOIR | RILEY CREEK 0.5 | 1980-06-24 | 1552 | 0 | OXYGEN, DISSOLVED MG/L | 0.9 | 26
476099 | NORMANDY RESERVOIR | RILEY CREEK 0.5 | 1980-06-24 | 1552 | 0 | OXYGEN, DISSOLVED, PERCENT OF SATURATION % | 9.2783 | 26
476099 | NORMANDY RESERVOIR | RILEY CREEK 0.5 | 1980-06-24 | 1552 | 0 | PH (STANDARD UNITS) | 6.8 | 26
476099 | NORMANDY RESERVOIR | RILEY CREEK 0.5 | 1980-06-24 | 1553 | 0 | X-SEC. LOC., HORIZ (% FROM R BANK LOOK UPSTR.) | 25 | 30
476099 | NORMANDY RESERVOIR | RILEY CREEK 0.5 | 1980-06-24 | 1553 | 0 | TEMPERATURE, WATER (DEGREES CENTIGRADE) | 15.3 | 30
476099 | NORMANDY RESERVOIR | RILEY CREEK 0.5 | 1980-06-24 | 1553 | 0 | SPECIFIC CONDUCTANCE (UMHOS/CM @ 25C) | 86 | 30
476099 | NORMANDY RESERVOIR | RILEY CREEK 0.5 | 1980-06-24 | 1553 | 0 | SAMPLING STATION LOCATION VERTICAL (METERS) | 9 | 30
476099 | NORMANDY RESERVOIR | RILEY CREEK 0.5 | 1980-06-24 | 1553 | 0 | OXYGEN, DISSOLVED MG/L | 1.6 | 30
476099 | NORMANDY RESERVOIR | RILEY CREEK 0.5 | 1980-06-24 | 1553 | 0 | OXYGEN, DISSOLVED, PERCENT OF SATURATION % | 15.6863 | 30
476099 | NORMANDY RESERVOIR | RILEY CREEK 0.5 | 1980-06-24 | 1553 | 0 | PH (STANDARD UNITS) | 6.8 | 30
476099 | NORMANDY RESERVOIR | RILEY CREEK 0.5 | 1980-06-24 | 1554 | 0 | X-SEC. LOC., HORIZ (% FROM R BANK LOOK UPSTR.) | 25 | 33
476099 | NORMANDY RESERVOIR | RILEY CREEK 0.5 | 1980-06-24 | 1554 | 0 | TEMPERATURE, WATER (DEGREES CENTIGRADE) | 14.2 | 33
476099 | NORMANDY RESERVOIR | RILEY CREEK 0.5 | 1980-06-24 | 1554 | 0 | SPECIFIC CONDUCTANCE (UMHOS/CM @ 25C) | 83 | 33
476099 | NORMANDY RESERVOIR | RILEY CREEK 0.5 | 1980-06-24 | 1554 | 0 | SAMPLING STATION LOCATION VERTICAL (METERS) | 10 | 33
476099 | NORMANDY RESERVOIR | RILEY CREEK 0.5 | 1980-06-24 | 1554 | 0 | OXYGEN, DISSOLVED MG/L | 1.7 | 33
476099 | NORMANDY RESERVOIR | RILEY CREEK 0.5 | 1980-06-24 | 1554 | 0 | OXYGEN, DISSOLVED, PERCENT OF SATURATION % | 16.3461 | 33
476099 | NORMANDY RESERVOIR | RILEY CREEK 0.5 | 1980-06-24 | 1554 | 0 | PH (STANDARD UNITS) | 6.8 | 33
476099 | NORMANDY RESERVOIR | RILEY CREEK 0.5 | 1980-06-24 | 1555 | 0 | X-SEC. LOC., HORIZ (% FROM R BANK LOOK UPSTR.) | 25 | 36
476099 | NORMANDY RESERVOIR | RILEY CREEK 0.5 | 1980-06-24 | 1555 | 0 | TEMPERATURE, WATER (DEGREES CENTIGRADE) | 13.5 | 36
476099 | NORMANDY RESERVOIR | RILEY CREEK 0.5 | 1980-06-24 | 1555 | 0 | SPECIFIC CONDUCTANCE (UMHOS/CM @ 25C) | 85 | 36
476099 | NORMANDY RESERVOIR | RILEY CREEK 0.5 | 1980-06-24 | 1555 | 0 | SAMPLING STATION LOCATION VERTICAL (METERS) | 11 | 36
476099 | NORMANDY RESERVOIR | RILEY CREEK 0.5 | 1980-06-24 | 1555 | 0 | OXYGEN, DISSOLVED MG/L | 1.3 | 36
476099 | NORMANDY RESERVOIR | RILEY CREEK 0.5 | 1980-06-24 | 1555 | 0 | OXYGEN, DISSOLVED, PERCENT OF SATURATION % | 12.2641 | 36
476099 | NORMANDY RESERVOIR | RILEY CREEK 0.5 | 1980-06-24 | 1555 | 0 | PH (STANDARD UNITS) | 6.9 | 36
476099 | NORMANDY RESERVOIR | RILEY CREEK 0.5 | 1980-06-24 | 1556 | 0 | X-SEC. LOC., HORIZ (% FROM R BANK LOOK UPSTR.) | 25 | 39
476099 | NORMANDY RESERVOIR | RILEY CREEK 0.5 | 1980-06-24 | 1556 | 0 | TEMPERATURE, WATER (DEGREES CENTIGRADE) | 12.9 | 39
476099 | NORMANDY RESERVOIR | RILEY CREEK 0.5 | 1980-06-24 | 1556 | 0 | SPECIFIC CONDUCTANCE (UMHOS/CM @ 25C) | 84 | 39
476099 | NORMANDY RESERVOIR | RILEY CREEK 0.5 | 1980-06-24 | 1556 | 0 | SAMPLING STATION LOCATION VERTICAL (METERS) | 12 | 39
476099 | NORMANDY RESERVOIR | RILEY CREEK 0.5 | 1980-06-24 | 1556 | 0 | OXYGEN, DISSOLVED MG/L | 1.5 | 39
476099 | NORMANDY RESERVOIR | RILEY CREEK 0.5 | 1980-06-24 | 1556 | 0 | OXYGEN, DISSOLVED, PERCENT OF SATURATION % | 14.1509 | 39
476099 | NORMANDY RESERVOIR | RILEY CREEK 0.5 | 1980-06-24 | 1556 | 0 | PH (STANDARD UNITS) | 6.9 | 39
476099 | NORMANDY RESERVOIR | RILEY CREEK 0.5 | 1980-06-24 | 1557 | 0 | X-SEC. LOC., HORIZ (% FROM R BANK LOOK UPSTR.) | 25 | 43
476099 | NORMANDY RESERVOIR | RILEY CREEK 0.5 | 1980-06-24 | 1557 | 0 | TEMPERATURE, WATER (DEGREES CENTIGRADE) | 12.7 | 43
476099 | NORMANDY RESERVOIR | RILEY CREEK 0.5 | 1980-06-24 | 1557 | 0 | SPECIFIC CONDUCTANCE (UMHOS/CM @ 25C) | 84 | 43
476099 | NORMANDY RESERVOIR | RILEY CREEK 0.5 | 1980-06-24 | 1557 | 0 | SAMPLING STATION LOCATION VERTICAL (METERS) | 13 | 43
476099 | NORMANDY RESERVOIR | RILEY CREEK 0.5 | 1980-06-24 | 1557 | 0 | OXYGEN, DISSOLVED MG/L | 1.5 | 43
476099 | NORMANDY RESERVOIR | RILEY CREEK 0.5 | 1980-06-24 | 1557 | 0 | OXYGEN, DISSOLVED, PERCENT OF SATURATION % | 14.1509 | 43
476099 | NORMANDY RESERVOIR | RILEY CREEK 0.5 | 1980-06-24 | 1557 | 0 | PH (STANDARD UNITS) | 6.9 | 43
476099 | NORMANDY RESERVOIR | RILEY CREEK 0.5 | 1980-06-24 | 1558 | 0 | X-SEC. LOC., HORIZ (% FROM R BANK LOOK UPSTR.) | 25 | 46
476099 | NORMANDY RESERVOIR | RILEY CREEK 0.5 | 1980-06-24 | 1558 | 0 | TEMPERATURE, WATER (DEGREES CENTIGRADE) | 12.4 | 46
476099 | NORMANDY RESERVOIR | RILEY CREEK 0.5 | 1980-06-24 | 1558 | 0 | SPECIFIC CONDUCTANCE (UMHOS/CM @ 25C) | 81 | 46
476099 | NORMANDY RESERVOIR | RILEY CREEK 0.5 | 1980-06-24 | 1558 | 0 | SAMPLING STATION LOCATION VERTICAL (METERS) | 14 | 46
476099 | NORMANDY RESERVOIR | RILEY CREEK 0.5 | 1980-06-24 | 1558 | 0 | OXYGEN, DISSOLVED MG/L | 2 | 46
476099 | NORMANDY RESERVOIR | RILEY CREEK 0.5 | 1980-06-24 | 1558 | 0 | OXYGEN, DISSOLVED, PERCENT OF SATURATION % | 18.5185 | 46
476099 | NORMANDY RESERVOIR | RILEY CREEK 0.5 | 1980-06-24 | 1558 | 0 | PH (STANDARD UNITS) | 6.9 | 46
476099 | NORMANDY RESERVOIR | RILEY CREEK 0.5 | 1980-06-24 | 1605 | 0 | X-SEC. LOC., HORIZ (% FROM R BANK LOOK UPSTR.) | 50 | 1
476099 | NORMANDY RESERVOIR | RILEY CREEK 0.5 | 1980-06-24 | 1605 | 0 | TEMPERATURE, WATER (DEGREES CENTIGRADE) | 26.1 | 1
476099 | NORMANDY RESERVOIR | RILEY CREEK 0.5 | 1980-06-24 | 1605 | 0 | TRANSPARENCY, SECCHI DISC (METERS) | 1.25 | 1
476099 | NORMANDY RESERVOIR | RILEY CREEK 0.5 | 1980-06-24 | 1605 | 0 | SPECIFIC CONDUCTANCE (UMHOS/CM @ 25C) | 83 | 1
476099 | NORMANDY RESERVOIR | RILEY CREEK 0.5 | 1980-06-24 | 1605 | 0 | SAMPLING STATION LOCATION VERTICAL (METERS) | 0.3 | 1
476099 | NORMANDY RESERVOIR | RILEY CREEK 0.5 | 1980-06-24 | 1605 | 0 | OXYGEN, DISSOLVED MG/L | 8.4 | 1
476099 | NORMANDY RESERVOIR | RILEY CREEK 0.5 | 1980-06-24 | 1605 | 0 | OXYGEN, DISSOLVED, PERCENT OF SATURATION % | 102.439 | 1
476099 | NORMANDY RESERVOIR | RILEY CREEK 0.5 | 1980-06-24 | 1605 | 0 | BOD, 5 DAY, 20 DEG C MG/L | 1.9 | 1
476099 | NORMANDY RESERVOIR | RILEY CREEK 0.5 | 1980-06-24 | 1605 | 0 | PH (STANDARD UNITS) | 8.8 | 1
476099 | NORMANDY RESERVOIR | RILEY CREEK 0.5 | 1980-06-24 | 1605 | 0 | ALKALINITY, TOTAL (MG/L AS CACO3) | 33 | 1
476099 | NORMANDY RESERVOIR | RILEY CREEK 0.5 | 1980-06-24 | 1605 | 0 | ALKALINITY, PHENOLPHTHALEIN (MG/L) | 2 | 1
476099 | NORMANDY RESERVOIR | RILEY CREEK 0.5 | 1980-06-24 | 1605 | 0 | NITROGEN, ORGANIC, TOTAL (MG/L AS N) | 0.24 | 1
476099 | NORMANDY RESERVOIR | RILEY CREEK 0.5 | 1980-06-24 | 1605 | 0 | NITROGEN, AMMONIA, TOTAL (MG/L AS N) | 0.01 | 1
476099 | NORMANDY RESERVOIR | RILEY CREEK 0.5 | 1980-06-24 | 1605 | 0 | AMMONIA, UNIONZED (MG/L AS N) | 0.0027887 | 1
476099 | NORMANDY RESERVOIR | RILEY CREEK 0.5 | 1980-06-24 | 1605 | 0 | AMMONIA, UNIONIZED (CALC FR TEMP-PH-NH4) (MG/L) | 0.0033908 | 1
476099 | NORMANDY RESERVOIR | RILEY CREEK 0.5 | 1980-06-24 | 1605 | 0 | NITROGEN, KJELDAHL, TOTAL, (MG/L AS N) | 0.25 | 1
476099 | NORMANDY RESERVOIR | RILEY CREEK 0.5 | 1980-06-24 | 1605 | 0 | NITRITE PLUS NITRATE, TOTAL 1 DET. (MG/L AS N) | 0.01 | 1
476099 | NORMANDY RESERVOIR | RILEY CREEK 0.5 | 1980-06-24 | 1605 | 0 | PHOSPHORUS, TOTAL (MG/L AS P) | 0.02 | 1
476099 | NORMANDY RESERVOIR | RILEY CREEK 0.5 | 1980-06-24 | 1605 | 0 | PHOSPHORUS, DISSOLVED (MG/L AS P) | 0.01 | 1
476099 | NORMANDY RESERVOIR | RILEY CREEK 0.5 | 1980-06-24 | 1605 | 0 | PHOSPHORUS, DISSOLVED ORTHOPHOSPHATE (MG/L AS P) | 0.01 | 1
476099 | NORMANDY RESERVOIR | RILEY CREEK 0.5 | 1980-06-24 | 1605 | 0 | PHOSPHORUS,HYDROLYZABLE + ORTHO,TOT,AUTOANALYZER | 0.01 | 1
476099 | NORMANDY RESERVOIR | RILEY CREEK 0.5 | 1980-06-24 | 1605 | 0 | CARBON, TOTAL ORGANIC (MG/L AS C) | 3.3 | 1
476099 | NORMANDY RESERVOIR | RILEY CREEK 0.5 | 1980-06-24 | 1605 | 0 | CARBON, DISSOLVED ORGANIC (MG/L AS C) | 0.2 | 1
476099 | NORMANDY RESERVOIR | RILEY CREEK 0.5 | 1980-06-24 | 1605 | 0 | CHLOROPHYLL-A UG/L SPECTROPHOTOMETRIC ACID. METH. | 5.874 | 1
476099 | NORMANDY RESERVOIR | RILEY CREEK 0.5 | 1980-06-24 | 1605 | 0 | CHLOROPHYLL-B UG/L TRICHROMATIC UNCORRECTED | 1.414 | 1
476099 | NORMANDY RESERVOIR | RILEY CREEK 0.5 | 1980-06-24 | 1605 | 0 | CHLOROPHYLL-C UG/L TRICHROMATIC UNCORRECTED | 2.183 | 1
476099 | NORMANDY RESERVOIR | RILEY CREEK 0.5 | 1980-06-24 | 1605 | 0 | PHEOPHYTIN-A UG/L SPECTROPHOTOMETRIC ACID. METH. | 0.5874 | 1
476099 | NORMANDY RESERVOIR | RILEY CREEK 0.5 | 1980-06-24 | 1606 | 0 | X-SEC. LOC., HORIZ (% FROM R BANK LOOK UPSTR.) | 50 | 3
476099 | NORMANDY RESERVOIR | RILEY CREEK 0.5 | 1980-06-24 | 1606 | 0 | TEMPERATURE, WATER (DEGREES CENTIGRADE) | 25.9 | 3
476099 | NORMANDY RESERVOIR | RILEY CREEK 0.5 | 1980-06-24 | 1606 | 0 | SPECIFIC CONDUCTANCE (UMHOS/CM @ 25C) | 83 | 3
476099 | NORMANDY RESERVOIR | RILEY CREEK 0.5 | 1980-06-24 | 1606 | 0 | SAMPLING STATION LOCATION VERTICAL (METERS) | 1 | 3
476099 | NORMANDY RESERVOIR | RILEY CREEK 0.5 | 1980-06-24 | 1606 | 0 | OXYGEN, DISSOLVED MG/L | 8.4 | 3
476099 | NORMANDY RESERVOIR | RILEY CREEK 0.5 | 1980-06-24 | 1606 | 0 | OXYGEN, DISSOLVED, PERCENT OF SATURATION % | 102.439 | 3
476099 | NORMANDY RESERVOIR | RILEY CREEK 0.5 | 1980-06-24 | 1606 | 0 | PH (STANDARD UNITS) | 8.9 | 3
476099 | NORMANDY RESERVOIR | RILEY CREEK 0.5 | 1980-06-24 | 1607 | 0 | X-SEC. LOC., HORIZ (% FROM R BANK LOOK UPSTR.) | 50 | 5
476099 | NORMANDY RESERVOIR | RILEY CREEK 0.5 | 1980-06-24 | 1607 | 0 | TEMPERATURE, WATER (DEGREES CENTIGRADE) | 25.8 | 5
476099 | NORMANDY RESERVOIR | RILEY CREEK 0.5 | 1980-06-24 | 1607 | 0 | SPECIFIC CONDUCTANCE (UMHOS/CM @ 25C) | 83 | 5
476099 | NORMANDY RESERVOIR | RILEY CREEK 0.5 | 1980-06-24 | 1607 | 0 | SAMPLING STATION LOCATION VERTICAL (METERS) | 1.5 | 5
476099 | NORMANDY RESERVOIR | RILEY CREEK 0.5 | 1980-06-24 | 1607 | 0 | OXYGEN, DISSOLVED MG/L | 8 | 5
476099 | NORMANDY RESERVOIR | RILEY CREEK 0.5 | 1980-06-24 | 1607 | 0 | OXYGEN, DISSOLVED, PERCENT OF SATURATION % | 97.561 | 5
476099 | NORMANDY RESERVOIR | RILEY CREEK 0.5 | 1980-06-24 | 1607 | 0 | PH (STANDARD UNITS) | 8.8 | 5
476099 | NORMANDY RESERVOIR | RILEY CREEK 0.5 | 1980-06-24 | 1608 | 0 | X-SEC. LOC., HORIZ (% FROM R BANK LOOK UPSTR.) | 50 | 7
476099 | NORMANDY RESERVOIR | RILEY CREEK 0.5 | 1980-06-24 | 1608 | 0 | TEMPERATURE, WATER (DEGREES CENTIGRADE) | 25.8 | 7
476099 | NORMANDY RESERVOIR | RILEY CREEK 0.5 | 1980-06-24 | 1608 | 0 | SPECIFIC CONDUCTANCE (UMHOS/CM @ 25C) | 83 | 7
476099 | NORMANDY RESERVOIR | RILEY CREEK 0.5 | 1980-06-24 | 1608 | 0 | SAMPLING STATION LOCATION VERTICAL (METERS) | 2 | 7
476099 | NORMANDY RESERVOIR | RILEY CREEK 0.5 | 1980-06-24 | 1608 | 0 | OXYGEN, DISSOLVED MG/L | 8.1 | 7
476099 | NORMANDY RESERVOIR | RILEY CREEK 0.5 | 1980-06-24 | 1608 | 0 | OXYGEN, DISSOLVED, PERCENT OF SATURATION % | 98.7805 | 7
476099 | NORMANDY RESERVOIR | RILEY CREEK 0.5 | 1980-06-24 | 1608 | 0 | PH (STANDARD UNITS) | 8.8 | 7
476099 | NORMANDY RESERVOIR | RILEY CREEK 0.5 | 1980-06-24 | 1610 | 0 | X-SEC. LOC., HORIZ (% FROM R BANK LOOK UPSTR.) | 50 | 10
476099 | NORMANDY RESERVOIR | RILEY CREEK 0.5 | 1980-06-24 | 1610 | 0 | TEMPERATURE, WATER (DEGREES CENTIGRADE) | 25.8 | 10
476099 | NORMANDY RESERVOIR | RILEY CREEK 0.5 | 1980-06-24 | 1610 | 0 | SPECIFIC CONDUCTANCE (UMHOS/CM @ 25C) | 83 | 10
476099 | NORMANDY RESERVOIR | RILEY CREEK 0.5 | 1980-06-24 | 1610 | 0 | SAMPLING STATION LOCATION VERTICAL (METERS) | 3 | 10
476099 | NORMANDY RESERVOIR | RILEY CREEK 0.5 | 1980-06-24 | 1610 | 0 | OXYGEN, DISSOLVED MG/L | 8.1 | 10
476099 | NORMANDY RESERVOIR | RILEY CREEK 0.5 | 1980-06-24 | 1610 | 0 | OXYGEN, DISSOLVED, PERCENT OF SATURATION % | 98.7805 | 10
476099 | NORMANDY RESERVOIR | RILEY CREEK 0.5 | 1980-06-24 | 1610 | 0 | BOD, 5 DAY, 20 DEG C MG/L | 2.5 | 10
476099 | NORMANDY RESERVOIR | RILEY CREEK 0.5 | 1980-06-24 | 1610 | 0 | PH (STANDARD UNITS) | 8.9 | 10
476099 | NORMANDY RESERVOIR | RILEY CREEK 0.5 | 1980-06-24 | 1610 | 0 | ALKALINITY, TOTAL (MG/L AS CACO3) | 34 | 10
476099 | NORMANDY RESERVOIR | RILEY CREEK 0.5 | 1980-06-24 | 1610 | 0 | ALKALINITY, PHENOLPHTHALEIN (MG/L) | 1 | 10
476099 | NORMANDY RESERVOIR | RILEY CREEK 0.5 | 1980-06-24 | 1610 | 0 | NITROGEN, ORGANIC, TOTAL (MG/L AS N) | 0.3 | 10
476099 | NORMANDY RESERVOIR | RILEY CREEK 0.5 | 1980-06-24 | 1610 | 0 | NITROGEN, AMMONIA, TOTAL (MG/L AS N) | 0.02 | 10
476099 | NORMANDY RESERVOIR | RILEY CREEK 0.5 | 1980-06-24 | 1610 | 0 | AMMONIA, UNIONZED (MG/L AS N) | 0.0064557 | 10
476099 | NORMANDY RESERVOIR | RILEY CREEK 0.5 | 1980-06-24 | 1610 | 0 | AMMONIA, UNIONIZED (CALC FR TEMP-PH-NH4) (MG/L) | 0.0078494 | 10
476099 | NORMANDY RESERVOIR | RILEY CREEK 0.5 | 1980-06-24 | 1610 | 0 | NITROGEN, KJELDAHL, TOTAL, (MG/L AS N) | 0.32 | 10
476099 | NORMANDY RESERVOIR | RILEY CREEK 0.5 | 1980-06-24 | 1610 | 0 | NITRITE PLUS NITRATE, TOTAL 1 DET. (MG/L AS N) | 0.01 | 10
476099 | NORMANDY RESERVOIR | RILEY CREEK 0.5 | 1980-06-24 | 1610 | 0 | PHOSPHORUS, TOTAL (MG/L AS P) | 0.18 | 10
476099 | NORMANDY RESERVOIR | RILEY CREEK 0.5 | 1980-06-24 | 1610 | 0 | PHOSPHORUS, DISSOLVED (MG/L AS P) | 0.01 | 10
476099 | NORMANDY RESERVOIR | RILEY CREEK 0.5 | 1980-06-24 | 1610 | 0 | PHOSPHORUS, DISSOLVED ORTHOPHOSPHATE (MG/L AS P) | 0.01 | 10
476099 | NORMANDY RESERVOIR | RILEY CREEK 0.5 | 1980-06-24 | 1610 | 0 | PHOSPHORUS,HYDROLYZABLE + ORTHO,TOT,AUTOANALYZER | 0.01 | 10
476099 | NORMANDY RESERVOIR | RILEY CREEK 0.5 | 1980-06-24 | 1610 | 0 | CARBON, TOTAL ORGANIC (MG/L AS C) | 4.2 | 10
476099 | NORMANDY RESERVOIR | RILEY CREEK 0.5 | 1980-06-24 | 1610 | 0 | CARBON, DISSOLVED ORGANIC (MG/L AS C) | 0.2 | 10
476099 | NORMANDY RESERVOIR | RILEY CREEK 0.5 | 1980-06-24 | 1610 | 0 | CHLOROPHYLL-A UG/L SPECTROPHOTOMETRIC ACID. METH. | 14.68 | 10
476099 | NORMANDY RESERVOIR | RILEY CREEK 0.5 | 1980-06-24 | 1610 | 0 | CHLOROPHYLL-B UG/L TRICHROMATIC UNCORRECTED | 1.141 | 10
476099 | NORMANDY RESERVOIR | RILEY CREEK 0.5 | 1980-06-24 | 1610 | 0 | CHLOROPHYLL-C UG/L TRICHROMATIC UNCORRECTED | 2.748 | 10
476099 | NORMANDY RESERVOIR | RILEY CREEK 0.5 | 1980-06-24 | 1610 | 0 | PHEOPHYTIN-A UG/L SPECTROPHOTOMETRIC ACID. METH. | 1.468 | 10
476099 | NORMANDY RESERVOIR | RILEY CREEK 0.5 | 1980-06-24 | 1611 | 0 | X-SEC. LOC., HORIZ (% FROM R BANK LOOK UPSTR.) | 50 | 13
476099 | NORMANDY RESERVOIR | RILEY CREEK 0.5 | 1980-06-24 | 1611 | 0 | TEMPERATURE, WATER (DEGREES CENTIGRADE) | 25.8 | 13
476099 | NORMANDY RESERVOIR | RILEY CREEK 0.5 | 1980-06-24 | 1611 | 0 | SPECIFIC CONDUCTANCE (UMHOS/CM @ 25C) | 83 | 13
476099 | NORMANDY RESERVOIR | RILEY CREEK 0.5 | 1980-06-24 | 1611 | 0 | SAMPLING STATION LOCATION VERTICAL (METERS) | 4 | 13
476099 | NORMANDY RESERVOIR | RILEY CREEK 0.5 | 1980-06-24 | 1611 | 0 | OXYGEN, DISSOLVED MG/L | 8.1 | 13
476099 | NORMANDY RESERVOIR | RILEY CREEK 0.5 | 1980-06-24 | 1611 | 0 | OXYGEN, DISSOLVED, PERCENT OF SATURATION % | 98.7805 | 13
476099 | NORMANDY RESERVOIR | RILEY CREEK 0.5 | 1980-06-24 | 1611 | 0 | PH (STANDARD UNITS) | 8.9 | 13
476099 | NORMANDY RESERVOIR | RILEY CREEK 0.5 | 1980-06-24 | 1612 | 0 | X-SEC. LOC., HORIZ (% FROM R BANK LOOK UPSTR.) | 50 | 16
476099 | NORMANDY RESERVOIR | RILEY CREEK 0.5 | 1980-06-24 | 1612 | 0 | TEMPERATURE, WATER (DEGREES CENTIGRADE) | 25.7 | 16
476099 | NORMANDY RESERVOIR | RILEY CREEK 0.5 | 1980-06-24 | 1612 | 0 | SPECIFIC CONDUCTANCE (UMHOS/CM @ 25C) | 83 | 16
476099 | NORMANDY RESERVOIR | RILEY CREEK 0.5 | 1980-06-24 | 1612 | 0 | SAMPLING STATION LOCATION VERTICAL (METERS) | 5 | 16
476099 | NORMANDY RESERVOIR | RILEY CREEK 0.5 | 1980-06-24 | 1612 | 0 | OXYGEN, DISSOLVED MG/L | 7.5 | 16
476099 | NORMANDY RESERVOIR | RILEY CREEK 0.5 | 1980-06-24 | 1612 | 0 | OXYGEN, DISSOLVED, PERCENT OF SATURATION % | 91.4634 | 16
476099 | NORMANDY RESERVOIR | RILEY CREEK 0.5 | 1980-06-24 | 1612 | 0 | PH (STANDARD UNITS) | 8.7 | 16
476099 | NORMANDY RESERVOIR | RILEY CREEK 0.5 | 1980-06-24 | 1613 | 0 | X-SEC. LOC., HORIZ (% FROM R BANK LOOK UPSTR.) | 50 | 18
476099 | NORMANDY RESERVOIR | RILEY CREEK 0.5 | 1980-06-24 | 1613 | 0 | TEMPERATURE, WATER (DEGREES CENTIGRADE) | 23.9 | 18
476099 | NORMANDY RESERVOIR | RILEY CREEK 0.5 | 1980-06-24 | 1613 | 0 | SPECIFIC CONDUCTANCE (UMHOS/CM @ 25C) | 89 | 18
476099 | NORMANDY RESERVOIR | RILEY CREEK 0.5 | 1980-06-24 | 1613 | 0 | SAMPLING STATION LOCATION VERTICAL (METERS) | 5.5 | 18
476099 | NORMANDY RESERVOIR | RILEY CREEK 0.5 | 1980-06-24 | 1613 | 0 | OXYGEN, DISSOLVED MG/L | 3.5 | 18
476099 | NORMANDY RESERVOIR | RILEY CREEK 0.5 | 1980-06-24 | 1613 | 0 | OXYGEN, DISSOLVED, PERCENT OF SATURATION % | 41.1765 | 18
476099 | NORMANDY RESERVOIR | RILEY CREEK 0.5 | 1980-06-24 | 1613 | 0 | PH (STANDARD UNITS) | 6.9 | 18
476099 | NORMANDY RESERVOIR | RILEY CREEK 0.5 | 1980-06-24 | 1614 | 0 | X-SEC. LOC., HORIZ (% FROM R BANK LOOK UPSTR.) | 50 | 20
476099 | NORMANDY RESERVOIR | RILEY CREEK 0.5 | 1980-06-24 | 1614 | 0 | TEMPERATURE, WATER (DEGREES CENTIGRADE) | 22.2 | 20
476099 | NORMANDY RESERVOIR | RILEY CREEK 0.5 | 1980-06-24 | 1614 | 0 | SPECIFIC CONDUCTANCE (UMHOS/CM @ 25C) | 90 | 20
476099 | NORMANDY RESERVOIR | RILEY CREEK 0.5 | 1980-06-24 | 1614 | 0 | SAMPLING STATION LOCATION VERTICAL (METERS) | 6 | 20
476099 | NORMANDY RESERVOIR | RILEY CREEK 0.5 | 1980-06-24 | 1614 | 0 | OXYGEN, DISSOLVED MG/L | 0.4 | 20
476099 | NORMANDY RESERVOIR | RILEY CREEK 0.5 | 1980-06-24 | 1614 | 0 | OXYGEN, DISSOLVED, PERCENT OF SATURATION % | 4.5454 | 20
476099 | NORMANDY RESERVOIR | RILEY CREEK 0.5 | 1980-06-24 | 1614 | 0 | PH (STANDARD UNITS) | 6.8 | 20
476099 | NORMANDY RESERVOIR | RILEY CREEK 0.5 | 1980-06-24 | 1615 | 0 | X-SEC. LOC., HORIZ (% FROM R BANK LOOK UPSTR.) | 50 | 23
476099 | NORMANDY RESERVOIR | RILEY CREEK 0.5 | 1980-06-24 | 1615 | 0 | TEMPERATURE, WATER (DEGREES CENTIGRADE) | 19.1 | 23
476099 | NORMANDY RESERVOIR | RILEY CREEK 0.5 | 1980-06-24 | 1615 | 0 | SPECIFIC CONDUCTANCE (UMHOS/CM @ 25C) | 88 | 23
476099 | NORMANDY RESERVOIR | RILEY CREEK 0.5 | 1980-06-24 | 1615 | 0 | SAMPLING STATION LOCATION VERTICAL (METERS) | 7 | 23
476099 | NORMANDY RESERVOIR | RILEY CREEK 0.5 | 1980-06-24 | 1615 | 0 | OXYGEN, DISSOLVED MG/L | 0.1 | 23
476099 | NORMANDY RESERVOIR | RILEY CREEK 0.5 | 1980-06-24 | 1615 | 0 | OXYGEN, DISSOLVED, PERCENT OF SATURATION % | 1.0638 | 23
476099 | NORMANDY RESERVOIR | RILEY CREEK 0.5 | 1980-06-24 | 1615 | 0 | PH (STANDARD UNITS) | 6.7 | 23
476099 | NORMANDY RESERVOIR | RILEY CREEK 0.5 | 1980-06-24 | 1617 | 0 | X-SEC. LOC., HORIZ (% FROM R BANK LOOK UPSTR.) | 50 | 26
476099 | NORMANDY RESERVOIR | RILEY CREEK 0.5 | 1980-06-24 | 1617 | 0 | TEMPERATURE, WATER (DEGREES CENTIGRADE) | 16.4 | 26
476099 | NORMANDY RESERVOIR | RILEY CREEK 0.5 | 1980-06-24 | 1617 | 0 | SPECIFIC CONDUCTANCE (UMHOS/CM @ 25C) | 89 | 26
476099 | NORMANDY RESERVOIR | RILEY CREEK 0.5 | 1980-06-24 | 1617 | 0 | SAMPLING STATION LOCATION VERTICAL (METERS) | 8 | 26
476099 | NORMANDY RESERVOIR | RILEY CREEK 0.5 | 1980-06-24 | 1617 | 0 | OXYGEN, DISSOLVED MG/L | 0.5 | 26
476099 | NORMANDY RESERVOIR | RILEY CREEK 0.5 | 1980-06-24 | 1617 | 0 | OXYGEN, DISSOLVED, PERCENT OF SATURATION % | 5 | 26
476099 | NORMANDY RESERVOIR | RILEY CREEK 0.5 | 1980-06-24 | 1617 | 0 | BOD, 5 DAY, 20 DEG C MG/L | 1.1 | 26
476099 | NORMANDY RESERVOIR | RILEY CREEK 0.5 | 1980-06-24 | 1617 | 0 | PH (STANDARD UNITS) | 6.8 | 26
476099 | NORMANDY RESERVOIR | RILEY CREEK 0.5 | 1980-06-24 | 1617 | 0 | ALKALINITY, TOTAL (MG/L AS CACO3) | 34 | 26
476099 | NORMANDY RESERVOIR | RILEY CREEK 0.5 | 1980-06-24 | 1617 | 0 | ALKALINITY, PHENOLPHTHALEIN (MG/L) | 0 | 26
476099 | NORMANDY RESERVOIR | RILEY CREEK 0.5 | 1980-06-24 | 1617 | 0 | NITROGEN, ORGANIC, TOTAL (MG/L AS N) | 0.14 | 26
476099 | NORMANDY RESERVOIR | RILEY CREEK 0.5 | 1980-06-24 | 1617 | 0 | NITROGEN, AMMONIA, TOTAL (MG/L AS N) | 0.02 | 26
476099 | NORMANDY RESERVOIR | RILEY CREEK 0.5 | 1980-06-24 | 1617 | 0 | AMMONIA, UNIONZED (MG/L AS N) | 3.8218e-05 | 26
476099 | NORMANDY RESERVOIR | RILEY CREEK 0.5 | 1980-06-24 | 1617 | 0 | AMMONIA, UNIONIZED (CALC FR TEMP-PH-NH4) (MG/L) | 4.6469e-05 | 26
476099 | NORMANDY RESERVOIR | RILEY CREEK 0.5 | 1980-06-24 | 1617 | 0 | NITROGEN, KJELDAHL, TOTAL, (MG/L AS N) | 0.16 | 26
476099 | NORMANDY RESERVOIR | RILEY CREEK 0.5 | 1980-06-24 | 1617 | 0 | NITRITE PLUS NITRATE, TOTAL 1 DET. (MG/L AS N) | 0.43 | 26
476099 | NORMANDY RESERVOIR | RILEY CREEK 0.5 | 1980-06-24 | 1617 | 0 | PHOSPHORUS, TOTAL (MG/L AS P) | 0.02 | 26
476099 | NORMANDY RESERVOIR | RILEY CREEK 0.5 | 1980-06-24 | 1617 | 0 | PHOSPHORUS, DISSOLVED (MG/L AS P) | 0.01 | 26
476099 | NORMANDY RESERVOIR | RILEY CREEK 0.5 | 1980-06-24 | 1617 | 0 | PHOSPHORUS, DISSOLVED ORTHOPHOSPHATE (MG/L AS P) | 0.01 | 26
476099 | NORMANDY RESERVOIR | RILEY CREEK 0.5 | 1980-06-24 | 1617 | 0 | PHOSPHORUS,HYDROLYZABLE + ORTHO,TOT,AUTOANALYZER | 0.01 | 26
476099 | NORMANDY RESERVOIR | RILEY CREEK 0.5 | 1980-06-24 | 1617 | 0 | CARBON, TOTAL ORGANIC (MG/L AS C) | 2.8 | 26
476099 | NORMANDY RESERVOIR | RILEY CREEK 0.5 | 1980-06-24 | 1617 | 0 | CARBON, DISSOLVED ORGANIC (MG/L AS C) | 0.2 | 26
476099 | NORMANDY RESERVOIR | RILEY CREEK 0.5 | 1980-06-24 | 1617 | 0 | CHLOROPHYLL-A UG/L SPECTROPHOTOMETRIC ACID. METH. | 1.602 | 26
476099 | NORMANDY RESERVOIR | RILEY CREEK 0.5 | 1980-06-24 | 1617 | 0 | CHLOROPHYLL-B UG/L TRICHROMATIC UNCORRECTED | 1.065 | 26
476099 | NORMANDY RESERVOIR | RILEY CREEK 0.5 | 1980-06-24 | 1617 | 0 | CHLOROPHYLL-C UG/L TRICHROMATIC UNCORRECTED | 1.878 | 26
476099 | NORMANDY RESERVOIR | RILEY CREEK 0.5 | 1980-06-24 | 1617 | 0 | PHEOPHYTIN-A UG/L SPECTROPHOTOMETRIC ACID. METH. | 0.1602 | 26
476099 | NORMANDY RESERVOIR | RILEY CREEK 0.5 | 1980-06-24 | 1618 | 0 | X-SEC. LOC., HORIZ (% FROM R BANK LOOK UPSTR.) | 50 | 30
476099 | NORMANDY RESERVOIR | RILEY CREEK 0.5 | 1980-06-24 | 1618 | 0 | TEMPERATURE, WATER (DEGREES CENTIGRADE) | 15.2 | 30
476099 | NORMANDY RESERVOIR | RILEY CREEK 0.5 | 1980-06-24 | 1618 | 0 | SPECIFIC CONDUCTANCE (UMHOS/CM @ 25C) | 87 | 30
476099 | NORMANDY RESERVOIR | RILEY CREEK 0.5 | 1980-06-24 | 1618 | 0 | SAMPLING STATION LOCATION VERTICAL (METERS) | 9 | 30
476099 | NORMANDY RESERVOIR | RILEY CREEK 0.5 | 1980-06-24 | 1618 | 0 | OXYGEN, DISSOLVED MG/L | 0.8 | 30
476099 | NORMANDY RESERVOIR | RILEY CREEK 0.5 | 1980-06-24 | 1618 | 0 | OXYGEN, DISSOLVED, PERCENT OF SATURATION % | 7.8431 | 30
476099 | NORMANDY RESERVOIR | RILEY CREEK 0.5 | 1980-06-24 | 1618 | 0 | PH (STANDARD UNITS) | 6.8 | 30
476099 | NORMANDY RESERVOIR | RILEY CREEK 0.5 | 1980-06-24 | 1619 | 0 | X-SEC. LOC., HORIZ (% FROM R BANK LOOK UPSTR.) | 50 | 33
476099 | NORMANDY RESERVOIR | RILEY CREEK 0.5 | 1980-06-24 | 1619 | 0 | TEMPERATURE, WATER (DEGREES CENTIGRADE) | 14.6 | 33
476099 | NORMANDY RESERVOIR | RILEY CREEK 0.5 | 1980-06-24 | 1619 | 0 | SPECIFIC CONDUCTANCE (UMHOS/CM @ 25C) | 87 | 33
476099 | NORMANDY RESERVOIR | RILEY CREEK 0.5 | 1980-06-24 | 1619 | 0 | SAMPLING STATION LOCATION VERTICAL (METERS) | 10 | 33
476099 | NORMANDY RESERVOIR | RILEY CREEK 0.5 | 1980-06-24 | 1619 | 0 | OXYGEN, DISSOLVED MG/L | 1.1 | 33
476099 | NORMANDY RESERVOIR | RILEY CREEK 0.5 | 1980-06-24 | 1619 | 0 | OXYGEN, DISSOLVED, PERCENT OF SATURATION % | 10.7843 | 33
476099 | NORMANDY RESERVOIR | RILEY CREEK 0.5 | 1980-06-24 | 1619 | 0 | PH (STANDARD UNITS) | 6.8 | 33
476099 | NORMANDY RESERVOIR | RILEY CREEK 0.5 | 1980-06-24 | 1620 | 0 | X-SEC. LOC., HORIZ (% FROM R BANK LOOK UPSTR.) | 50 | 36
476099 | NORMANDY RESERVOIR | RILEY CREEK 0.5 | 1980-06-24 | 1620 | 0 | TEMPERATURE, WATER (DEGREES CENTIGRADE) | 13.8 | 36
476099 | NORMANDY RESERVOIR | RILEY CREEK 0.5 | 1980-06-24 | 1620 | 0 | SPECIFIC CONDUCTANCE (UMHOS/CM @ 25C) | 82 | 36
476099 | NORMANDY RESERVOIR | RILEY CREEK 0.5 | 1980-06-24 | 1620 | 0 | SAMPLING STATION LOCATION VERTICAL (METERS) | 11 | 36
476099 | NORMANDY RESERVOIR | RILEY CREEK 0.5 | 1980-06-24 | 1620 | 0 | OXYGEN, DISSOLVED MG/L | 2.5 | 36
476099 | NORMANDY RESERVOIR | RILEY CREEK 0.5 | 1980-06-24 | 1620 | 0 | OXYGEN, DISSOLVED, PERCENT OF SATURATION % | 24.0385 | 36
476099 | NORMANDY RESERVOIR | RILEY CREEK 0.5 | 1980-06-24 | 1620 | 0 | PH (STANDARD UNITS) | 6.8 | 36
476099 | NORMANDY RESERVOIR | RILEY CREEK 0.5 | 1980-06-24 | 1621 | 0 | X-SEC. LOC., HORIZ (% FROM R BANK LOOK UPSTR.) | 50 | 39
476099 | NORMANDY RESERVOIR | RILEY CREEK 0.5 | 1980-06-24 | 1621 | 0 | TEMPERATURE, WATER (DEGREES CENTIGRADE) | 13 | 39
476099 | NORMANDY RESERVOIR | RILEY CREEK 0.5 | 1980-06-24 | 1621 | 0 | SPECIFIC CONDUCTANCE (UMHOS/CM @ 25C) | 85 | 39
476099 | NORMANDY RESERVOIR | RILEY CREEK 0.5 | 1980-06-24 | 1621 | 0 | SAMPLING STATION LOCATION VERTICAL (METERS) | 12 | 39
476099 | NORMANDY RESERVOIR | RILEY CREEK 0.5 | 1980-06-24 | 1621 | 0 | OXYGEN, DISSOLVED MG/L | 1.5 | 39
476099 | NORMANDY RESERVOIR | RILEY CREEK 0.5 | 1980-06-24 | 1621 | 0 | OXYGEN, DISSOLVED, PERCENT OF SATURATION % | 14.1509 | 39
476099 | NORMANDY RESERVOIR | RILEY CREEK 0.5 | 1980-06-24 | 1621 | 0 | PH (STANDARD UNITS) | 6.8 | 39
476099 | NORMANDY RESERVOIR | RILEY CREEK 0.5 | 1980-06-24 | 1622 | 0 | X-SEC. LOC., HORIZ (% FROM R BANK LOOK UPSTR.) | 50 | 43
476099 | NORMANDY RESERVOIR | RILEY CREEK 0.5 | 1980-06-24 | 1622 | 0 | TEMPERATURE, WATER (DEGREES CENTIGRADE) | 12.6 | 43
476099 | NORMANDY RESERVOIR | RILEY CREEK 0.5 | 1980-06-24 | 1622 | 0 | SPECIFIC CONDUCTANCE (UMHOS/CM @ 25C) | 82 | 43
476099 | NORMANDY RESERVOIR | RILEY CREEK 0.5 | 1980-06-24 | 1622 | 0 | SAMPLING STATION LOCATION VERTICAL (METERS) | 13 | 43
476099 | NORMANDY RESERVOIR | RILEY CREEK 0.5 | 1980-06-24 | 1622 | 0 | OXYGEN, DISSOLVED MG/L | 2 | 43
476099 | NORMANDY RESERVOIR | RILEY CREEK 0.5 | 1980-06-24 | 1622 | 0 | OXYGEN, DISSOLVED, PERCENT OF SATURATION % | 18.8679 | 43
476099 | NORMANDY RESERVOIR | RILEY CREEK 0.5 | 1980-06-24 | 1622 | 0 | PH (STANDARD UNITS) | 6.9 | 43
476099 | NORMANDY RESERVOIR | RILEY CREEK 0.5 | 1980-06-24 | 1623 | 0 | X-SEC. LOC., HORIZ (% FROM R BANK LOOK UPSTR.) | 50 | 46
476099 | NORMANDY RESERVOIR | RILEY CREEK 0.5 | 1980-06-24 | 1623 | 0 | TEMPERATURE, WATER (DEGREES CENTIGRADE) | 12.4 | 46
476099 | NORMANDY RESERVOIR | RILEY CREEK 0.5 | 1980-06-24 | 1623 | 0 | SPECIFIC CONDUCTANCE (UMHOS/CM @ 25C) | 82 | 46
476099 | NORMANDY RESERVOIR | RILEY CREEK 0.5 | 1980-06-24 | 1623 | 0 | SAMPLING STATION LOCATION VERTICAL (METERS) | 14 | 46
476099 | NORMANDY RESERVOIR | RILEY CREEK 0.5 | 1980-06-24 | 1623 | 0 | OXYGEN, DISSOLVED MG/L | 1.8 | 46
476099 | NORMANDY RESERVOIR | RILEY CREEK 0.5 | 1980-06-24 | 1623 | 0 | OXYGEN, DISSOLVED, PERCENT OF SATURATION % | 16.6667 | 46
476099 | NORMANDY RESERVOIR | RILEY CREEK 0.5 | 1980-06-24 | 1623 | 0 | PH (STANDARD UNITS) | 6.9 | 46
476099 | NORMANDY RESERVOIR | RILEY CREEK 0.5 | 1980-06-24 | 1624 | 0 | X-SEC. LOC., HORIZ (% FROM R BANK LOOK UPSTR.) | 50 | 49
476099 | NORMANDY RESERVOIR | RILEY CREEK 0.5 | 1980-06-24 | 1624 | 0 | TEMPERATURE, WATER (DEGREES CENTIGRADE) | 12.2 | 49
476099 | NORMANDY RESERVOIR | RILEY CREEK 0.5 | 1980-06-24 | 1624 | 0 | SPECIFIC CONDUCTANCE (UMHOS/CM @ 25C) | 83 | 49
476099 | NORMANDY RESERVOIR | RILEY CREEK 0.5 | 1980-06-24 | 1624 | 0 | SAMPLING STATION LOCATION VERTICAL (METERS) | 15 | 49
476099 | NORMANDY RESERVOIR | RILEY CREEK 0.5 | 1980-06-24 | 1624 | 0 | OXYGEN, DISSOLVED MG/L | 1.6 | 49
476099 | NORMANDY RESERVOIR | RILEY CREEK 0.5 | 1980-06-24 | 1624 | 0 | OXYGEN, DISSOLVED, PERCENT OF SATURATION % | 14.8148 | 49
476099 | NORMANDY RESERVOIR | RILEY CREEK 0.5 | 1980-06-24 | 1624 | 0 | PH (STANDARD UNITS) | 6.8 | 49
476099 | NORMANDY RESERVOIR | RILEY CREEK 0.5 | 1980-06-24 | 1625 | 0 | X-SEC. LOC., HORIZ (% FROM R BANK LOOK UPSTR.) | 50 | 52
476099 | NORMANDY RESERVOIR | RILEY CREEK 0.5 | 1980-06-24 | 1625 | 0 | TEMPERATURE, WATER (DEGREES CENTIGRADE) | 12 | 52
476099 | NORMANDY RESERVOIR | RILEY CREEK 0.5 | 1980-06-24 | 1625 | 0 | SPECIFIC CONDUCTANCE (UMHOS/CM @ 25C) | 82 | 52
476099 | NORMANDY RESERVOIR | RILEY CREEK 0.5 | 1980-06-24 | 1625 | 0 | SAMPLING STATION LOCATION VERTICAL (METERS) | 16 | 52
476099 | NORMANDY RESERVOIR | RILEY CREEK 0.5 | 1980-06-24 | 1625 | 0 | OXYGEN, DISSOLVED MG/L | 1.4 | 52
476099 | NORMANDY RESERVOIR | RILEY CREEK 0.5 | 1980-06-24 | 1625 | 0 | OXYGEN, DISSOLVED, PERCENT OF SATURATION % | 12.963 | 52
476099 | NORMANDY RESERVOIR | RILEY CREEK 0.5 | 1980-06-24 | 1625 | 0 | PH (STANDARD UNITS) | 6.8 | 52
476099 | NORMANDY RESERVOIR | RILEY CREEK 0.5 | 1980-06-24 | 1630 | 0 | X-SEC. LOC., HORIZ (% FROM R BANK LOOK UPSTR.) | 75 | 1
476099 | NORMANDY RESERVOIR | RILEY CREEK 0.5 | 1980-06-24 | 1630 | 0 | TEMPERATURE, WATER (DEGREES CENTIGRADE) | 26 | 1
476099 | NORMANDY RESERVOIR | RILEY CREEK 0.5 | 1980-06-24 | 1630 | 0 | TRANSPARENCY, SECCHI DISC (METERS) | 1.25 | 1
476099 | NORMANDY RESERVOIR | RILEY CREEK 0.5 | 1980-06-24 | 1630 | 0 | SPECIFIC CONDUCTANCE (UMHOS/CM @ 25C) | 83 | 1
476099 | NORMANDY RESERVOIR | RILEY CREEK 0.5 | 1980-06-24 | 1630 | 0 | SAMPLING STATION LOCATION VERTICAL (METERS) | 0.3 | 1
476099 | NORMANDY RESERVOIR | RILEY CREEK 0.5 | 1980-06-24 | 1630 | 0 | OXYGEN, DISSOLVED MG/L | 8.5 | 1
476099 | NORMANDY RESERVOIR | RILEY CREEK 0.5 | 1980-06-24 | 1630 | 0 | OXYGEN, DISSOLVED, PERCENT OF SATURATION % | 103.659 | 1
476099 | NORMANDY RESERVOIR | RILEY CREEK 0.5 | 1980-06-24 | 1630 | 0 | PH (STANDARD UNITS) | 8.9 | 1
476099 | NORMANDY RESERVOIR | RILEY CREEK 0.5 | 1980-06-24 | 1631 | 0 | X-SEC. LOC., HORIZ (% FROM R BANK LOOK UPSTR.) | 75 | 3
476099 | NORMANDY RESERVOIR | RILEY CREEK 0.5 | 1980-06-24 | 1631 | 0 | TEMPERATURE, WATER (DEGREES CENTIGRADE) | 26 | 3
476099 | NORMANDY RESERVOIR | RILEY CREEK 0.5 | 1980-06-24 | 1631 | 0 | SPECIFIC CONDUCTANCE (UMHOS/CM @ 25C) | 83 | 3
476099 | NORMANDY RESERVOIR | RILEY CREEK 0.5 | 1980-06-24 | 1631 | 0 | SAMPLING STATION LOCATION VERTICAL (METERS) | 1 | 3
476099 | NORMANDY RESERVOIR | RILEY CREEK 0.5 | 1980-06-24 | 1631 | 0 | OXYGEN, DISSOLVED MG/L | 8.5 | 3
476099 | NORMANDY RESERVOIR | RILEY CREEK 0.5 | 1980-06-24 | 1631 | 0 | OXYGEN, DISSOLVED, PERCENT OF SATURATION % | 103.659 | 3
476099 | NORMANDY RESERVOIR | RILEY CREEK 0.5 | 1980-06-24 | 1631 | 0 | PH (STANDARD UNITS) | 8.9 | 3
476099 | NORMANDY RESERVOIR | RILEY CREEK 0.5 | 1980-06-24 | 1632 | 0 | X-SEC. LOC., HORIZ (% FROM R BANK LOOK UPSTR.) | 75 | 5
476099 | NORMANDY RESERVOIR | RILEY CREEK 0.5 | 1980-06-24 | 1632 | 0 | TEMPERATURE, WATER (DEGREES CENTIGRADE) | 25.9 | 5
476099 | NORMANDY RESERVOIR | RILEY CREEK 0.5 | 1980-06-24 | 1632 | 0 | SPECIFIC CONDUCTANCE (UMHOS/CM @ 25C) | 83 | 5
476099 | NORMANDY RESERVOIR | RILEY CREEK 0.5 | 1980-06-24 | 1632 | 0 | SAMPLING STATION LOCATION VERTICAL (METERS) | 1.5 | 5
476099 | NORMANDY RESERVOIR | RILEY CREEK 0.5 | 1980-06-24 | 1632 | 0 | OXYGEN, DISSOLVED MG/L | 8.4 | 5
476099 | NORMANDY RESERVOIR | RILEY CREEK 0.5 | 1980-06-24 | 1632 | 0 | OXYGEN, DISSOLVED, PERCENT OF SATURATION % | 102.439 | 5
476099 | NORMANDY RESERVOIR | RILEY CREEK 0.5 | 1980-06-24 | 1632 | 0 | PH (STANDARD UNITS) | 8.9 | 5
476099 | NORMANDY RESERVOIR | RILEY CREEK 0.5 | 1980-06-24 | 1633 | 0 | X-SEC. LOC., HORIZ (% FROM R BANK LOOK UPSTR.) | 75 | 7
476099 | NORMANDY RESERVOIR | RILEY CREEK 0.5 | 1980-06-24 | 1633 | 0 | TEMPERATURE, WATER (DEGREES CENTIGRADE) | 25.9 | 7
476099 | NORMANDY RESERVOIR | RILEY CREEK 0.5 | 1980-06-24 | 1633 | 0 | SPECIFIC CONDUCTANCE (UMHOS/CM @ 25C) | 83 | 7
476099 | NORMANDY RESERVOIR | RILEY CREEK 0.5 | 1980-06-24 | 1633 | 0 | SAMPLING STATION LOCATION VERTICAL (METERS) | 2 | 7
476099 | NORMANDY RESERVOIR | RILEY CREEK 0.5 | 1980-06-24 | 1633 | 0 | OXYGEN, DISSOLVED MG/L | 8.4 | 7
476099 | NORMANDY RESERVOIR | RILEY CREEK 0.5 | 1980-06-24 | 1633 | 0 | OXYGEN, DISSOLVED, PERCENT OF SATURATION % | 102.439 | 7
476099 | NORMANDY RESERVOIR | RILEY CREEK 0.5 | 1980-06-24 | 1633 | 0 | PH (STANDARD UNITS) | 8.9 | 7
476099 | NORMANDY RESERVOIR | RILEY CREEK 0.5 | 1980-06-24 | 1634 | 0 | X-SEC. LOC., HORIZ (% FROM R BANK LOOK UPSTR.) | 75 | 10
476099 | NORMANDY RESERVOIR | RILEY CREEK 0.5 | 1980-06-24 | 1634 | 0 | TEMPERATURE, WATER (DEGREES CENTIGRADE) | 25.8 | 10
476099 | NORMANDY RESERVOIR | RILEY CREEK 0.5 | 1980-06-24 | 1634 | 0 | SPECIFIC CONDUCTANCE (UMHOS/CM @ 25C) | 83 | 10
476099 | NORMANDY RESERVOIR | RILEY CREEK 0.5 | 1980-06-24 | 1634 | 0 | SAMPLING STATION LOCATION VERTICAL (METERS) | 3 | 10
476099 | NORMANDY RESERVOIR | RILEY CREEK 0.5 | 1980-06-24 | 1634 | 0 | OXYGEN, DISSOLVED MG/L | 8.3 | 10
476099 | NORMANDY RESERVOIR | RILEY CREEK 0.5 | 1980-06-24 | 1634 | 0 | OXYGEN, DISSOLVED, PERCENT OF SATURATION % | 101.219 | 10
476099 | NORMANDY RESERVOIR | RILEY CREEK 0.5 | 1980-06-24 | 1634 | 0 | PH (STANDARD UNITS) | 8.9 | 10
476099 | NORMANDY RESERVOIR | RILEY CREEK 0.5 | 1980-06-24 | 1635 | 0 | X-SEC. LOC., HORIZ (% FROM R BANK LOOK UPSTR.) | 75 | 13
476099 | NORMANDY RESERVOIR | RILEY CREEK 0.5 | 1980-06-24 | 1635 | 0 | TEMPERATURE, WATER (DEGREES CENTIGRADE) | 25.8 | 13
476099 | NORMANDY RESERVOIR | RILEY CREEK 0.5 | 1980-06-24 | 1635 | 0 | SPECIFIC CONDUCTANCE (UMHOS/CM @ 25C) | 83 | 13
476099 | NORMANDY RESERVOIR | RILEY CREEK 0.5 | 1980-06-24 | 1635 | 0 | SAMPLING STATION LOCATION VERTICAL (METERS) | 4 | 13
476099 | NORMANDY RESERVOIR | RILEY CREEK 0.5 | 1980-06-24 | 1635 | 0 | OXYGEN, DISSOLVED MG/L | 8.2 | 13
476099 | NORMANDY RESERVOIR | RILEY CREEK 0.5 | 1980-06-24 | 1635 | 0 | OXYGEN, DISSOLVED, PERCENT OF SATURATION % | 100 | 13
476099 | NORMANDY RESERVOIR | RILEY CREEK 0.5 | 1980-06-24 | 1635 | 0 | PH (STANDARD UNITS) | 8.9 | 13
476099 | NORMANDY RESERVOIR | RILEY CREEK 0.5 | 1980-06-24 | 1636 | 0 | X-SEC. LOC., HORIZ (% FROM R BANK LOOK UPSTR.) | 75 | 16
476099 | NORMANDY RESERVOIR | RILEY CREEK 0.5 | 1980-06-24 | 1636 | 0 | TEMPERATURE, WATER (DEGREES CENTIGRADE) | 25.6 | 16
476099 | NORMANDY RESERVOIR | RILEY CREEK 0.5 | 1980-06-24 | 1636 | 0 | SPECIFIC CONDUCTANCE (UMHOS/CM @ 25C) | 83 | 16
476099 | NORMANDY RESERVOIR | RILEY CREEK 0.5 | 1980-06-24 | 1636 | 0 | SAMPLING STATION LOCATION VERTICAL (METERS) | 5 | 16
476099 | NORMANDY RESERVOIR | RILEY CREEK 0.5 | 1980-06-24 | 1636 | 0 | OXYGEN, DISSOLVED MG/L | 7.2 | 16
476099 | NORMANDY RESERVOIR | RILEY CREEK 0.5 | 1980-06-24 | 1636 | 0 | OXYGEN, DISSOLVED, PERCENT OF SATURATION % | 87.8048 | 16
476099 | NORMANDY RESERVOIR | RILEY CREEK 0.5 | 1980-06-24 | 1636 | 0 | PH (STANDARD UNITS) | 8.5 | 16
476099 | NORMANDY RESERVOIR | RILEY CREEK 0.5 | 1980-06-24 | 1637 | 0 | X-SEC. LOC., HORIZ (% FROM R BANK LOOK UPSTR.) | 75 | 18
476099 | NORMANDY RESERVOIR | RILEY CREEK 0.5 | 1980-06-24 | 1637 | 0 | TEMPERATURE, WATER (DEGREES CENTIGRADE) | 24.1 | 18
476099 | NORMANDY RESERVOIR | RILEY CREEK 0.5 | 1980-06-24 | 1637 | 0 | SPECIFIC CONDUCTANCE (UMHOS/CM @ 25C) | 90 | 18
476099 | NORMANDY RESERVOIR | RILEY CREEK 0.5 | 1980-06-24 | 1637 | 0 | SAMPLING STATION LOCATION VERTICAL (METERS) | 5.5 | 18
476099 | NORMANDY RESERVOIR | RILEY CREEK 0.5 | 1980-06-24 | 1637 | 0 | OXYGEN, DISSOLVED MG/L | 2.6 | 18
476099 | NORMANDY RESERVOIR | RILEY CREEK 0.5 | 1980-06-24 | 1637 | 0 | OXYGEN, DISSOLVED, PERCENT OF SATURATION % | 30.5882 | 18
476099 | NORMANDY RESERVOIR | RILEY CREEK 0.5 | 1980-06-24 | 1637 | 0 | PH (STANDARD UNITS) | 6.9 | 18
476099 | NORMANDY RESERVOIR | RILEY CREEK 0.5 | 1980-06-24 | 1638 | 0 | X-SEC. LOC., HORIZ (% FROM R BANK LOOK UPSTR.) | 75 | 20
476099 | NORMANDY RESERVOIR | RILEY CREEK 0.5 | 1980-06-24 | 1638 | 0 | TEMPERATURE, WATER (DEGREES CENTIGRADE) | 22.6 | 20
476099 | NORMANDY RESERVOIR | RILEY CREEK 0.5 | 1980-06-24 | 1638 | 0 | SPECIFIC CONDUCTANCE (UMHOS/CM @ 25C) | 92 | 20
476099 | NORMANDY RESERVOIR | RILEY CREEK 0.5 | 1980-06-24 | 1638 | 0 | SAMPLING STATION LOCATION VERTICAL (METERS) | 6 | 20
476099 | NORMANDY RESERVOIR | RILEY CREEK 0.5 | 1980-06-24 | 1638 | 0 | OXYGEN, DISSOLVED MG/L | 0.2 | 20
476099 | NORMANDY RESERVOIR | RILEY CREEK 0.5 | 1980-06-24 | 1638 | 0 | OXYGEN, DISSOLVED, PERCENT OF SATURATION % | 2.2988 | 20
476099 | NORMANDY RESERVOIR | RILEY CREEK 0.5 | 1980-06-24 | 1638 | 0 | PH (STANDARD UNITS) | 8.9 | 20
476099 | NORMANDY RESERVOIR | RILEY CREEK 0.5 | 1980-06-24 | 1639 | 0 | X-SEC. LOC., HORIZ (% FROM R BANK LOOK UPSTR.) | 75 | 23
476099 | NORMANDY RESERVOIR | RILEY CREEK 0.5 | 1980-06-24 | 1639 | 0 | TEMPERATURE, WATER (DEGREES CENTIGRADE) | 18.8 | 23
476099 | NORMANDY RESERVOIR | RILEY CREEK 0.5 | 1980-06-24 | 1639 | 0 | SPECIFIC CONDUCTANCE (UMHOS/CM @ 25C) | 88 | 23
476099 | NORMANDY RESERVOIR | RILEY CREEK 0.5 | 1980-06-24 | 1639 | 0 | SAMPLING STATION LOCATION VERTICAL (METERS) | 7 | 23
476099 | NORMANDY RESERVOIR | RILEY CREEK 0.5 | 1980-06-24 | 1639 | 0 | OXYGEN, DISSOLVED MG/L | 0.1 | 23
476099 | NORMANDY RESERVOIR | RILEY CREEK 0.5 | 1980-06-24 | 1639 | 0 | OXYGEN, DISSOLVED, PERCENT OF SATURATION % | 1.0638 | 23
476099 | NORMANDY RESERVOIR | RILEY CREEK 0.5 | 1980-06-24 | 1639 | 0 | PH (STANDARD UNITS) | 6.7 | 23
476099 | NORMANDY RESERVOIR | RILEY CREEK 0.5 | 1980-06-24 | 1640 | 0 | X-SEC. LOC., HORIZ (% FROM R BANK LOOK UPSTR.) | 75 | 26
476099 | NORMANDY RESERVOIR | RILEY CREEK 0.5 | 1980-06-24 | 1640 | 0 | TEMPERATURE, WATER (DEGREES CENTIGRADE) | 16.8 | 26
476099 | NORMANDY RESERVOIR | RILEY CREEK 0.5 | 1980-06-24 | 1640 | 0 | SPECIFIC CONDUCTANCE (UMHOS/CM @ 25C) | 88 | 26
476099 | NORMANDY RESERVOIR | RILEY CREEK 0.5 | 1980-06-24 | 1640 | 0 | SAMPLING STATION LOCATION VERTICAL (METERS) | 8 | 26
476099 | NORMANDY RESERVOIR | RILEY CREEK 0.5 | 1980-06-24 | 1640 | 0 | OXYGEN, DISSOLVED MG/L | 0.5 | 26
476099 | NORMANDY RESERVOIR | RILEY CREEK 0.5 | 1980-06-24 | 1640 | 0 | OXYGEN, DISSOLVED, PERCENT OF SATURATION % | 5.1546 | 26
476099 | NORMANDY RESERVOIR | RILEY CREEK 0.5 | 1980-06-24 | 1640 | 0 | PH (STANDARD UNITS) | 6.8 | 26
476099 | NORMANDY RESERVOIR | RILEY CREEK 0.5 | 1980-06-24 | 1641 | 0 | X-SEC. LOC., HORIZ (% FROM R BANK LOOK UPSTR.) | 75 | 30
476099 | NORMANDY RESERVOIR | RILEY CREEK 0.5 | 1980-06-24 | 1641 | 0 | TEMPERATURE, WATER (DEGREES CENTIGRADE) | 15.1 | 30
476099 | NORMANDY RESERVOIR | RILEY CREEK 0.5 | 1980-06-24 | 1641 | 0 | SPECIFIC CONDUCTANCE (UMHOS/CM @ 25C) | 88 | 30
476099 | NORMANDY RESERVOIR | RILEY CREEK 0.5 | 1980-06-24 | 1641 | 0 | SAMPLING STATION LOCATION VERTICAL (METERS) | 9 | 30
476099 | NORMANDY RESERVOIR | RILEY CREEK 0.5 | 1980-06-24 | 1641 | 0 | OXYGEN, DISSOLVED MG/L | 0.8 | 30
476099 | NORMANDY RESERVOIR | RILEY CREEK 0.5 | 1980-06-24 | 1641 | 0 | OXYGEN, DISSOLVED, PERCENT OF SATURATION % | 7.8431 | 30
476099 | NORMANDY RESERVOIR | RILEY CREEK 0.5 | 1980-06-24 | 1641 | 0 | PH (STANDARD UNITS) | 6.8 | 30
476099 | NORMANDY RESERVOIR | RILEY CREEK 0.5 | 1980-06-24 | 1642 | 0 | X-SEC. LOC., HORIZ (% FROM R BANK LOOK UPSTR.) | 75 | 33
476099 | NORMANDY RESERVOIR | RILEY CREEK 0.5 | 1980-06-24 | 1642 | 0 | TEMPERATURE, WATER (DEGREES CENTIGRADE) | 14.3 | 33
476099 | NORMANDY RESERVOIR | RILEY CREEK 0.5 | 1980-06-24 | 1642 | 0 | SPECIFIC CONDUCTANCE (UMHOS/CM @ 25C) | 88 | 33
476099 | NORMANDY RESERVOIR | RILEY CREEK 0.5 | 1980-06-24 | 1642 | 0 | SAMPLING STATION LOCATION VERTICAL (METERS) | 10 | 33
476099 | NORMANDY RESERVOIR | RILEY CREEK 0.5 | 1980-06-24 | 1642 | 0 | OXYGEN, DISSOLVED MG/L | 0.9 | 33
476099 | NORMANDY RESERVOIR | RILEY CREEK 0.5 | 1980-06-24 | 1642 | 0 | OXYGEN, DISSOLVED, PERCENT OF SATURATION % | 8.6538 | 33
476099 | NORMANDY RESERVOIR | RILEY CREEK 0.5 | 1980-06-24 | 1642 | 0 | PH (STANDARD UNITS) | 6.8 | 33
476099 | NORMANDY RESERVOIR | RILEY CREEK 0.5 | 1980-06-24 | 1643 | 0 | X-SEC. LOC., HORIZ (% FROM R BANK LOOK UPSTR.) | 75 | 36
476099 | NORMANDY RESERVOIR | RILEY CREEK 0.5 | 1980-06-24 | 1643 | 0 | TEMPERATURE, WATER (DEGREES CENTIGRADE) | 13.3 | 36
476099 | NORMANDY RESERVOIR | RILEY CREEK 0.5 | 1980-06-24 | 1643 | 0 | SPECIFIC CONDUCTANCE (UMHOS/CM @ 25C) | 88 | 36
476099 | NORMANDY RESERVOIR | RILEY CREEK 0.5 | 1980-06-24 | 1643 | 0 | SAMPLING STATION LOCATION VERTICAL (METERS) | 11 | 36
476099 | NORMANDY RESERVOIR | RILEY CREEK 0.5 | 1980-06-24 | 1643 | 0 | OXYGEN, DISSOLVED MG/L | 1 | 36
476099 | NORMANDY RESERVOIR | RILEY CREEK 0.5 | 1980-06-24 | 1643 | 0 | OXYGEN, DISSOLVED, PERCENT OF SATURATION % | 9.434 | 36
476099 | NORMANDY RESERVOIR | RILEY CREEK 0.5 | 1980-06-24 | 1643 | 0 | PH (STANDARD UNITS) | 6.9 | 36
476099 | NORMANDY RESERVOIR | RILEY CREEK 0.5 | 1980-06-24 | 1644 | 0 | X-SEC. LOC., HORIZ (% FROM R BANK LOOK UPSTR.) | 75 | 39
476099 | NORMANDY RESERVOIR | RILEY CREEK 0.5 | 1980-06-24 | 1644 | 0 | TEMPERATURE, WATER (DEGREES CENTIGRADE) | 12.9 | 39
476099 | NORMANDY RESERVOIR | RILEY CREEK 0.5 | 1980-06-24 | 1644 | 0 | SPECIFIC CONDUCTANCE (UMHOS/CM @ 25C) | 86 | 39
476099 | NORMANDY RESERVOIR | RILEY CREEK 0.5 | 1980-06-24 | 1644 | 0 | SAMPLING STATION LOCATION VERTICAL (METERS) | 12 | 39
476099 | NORMANDY RESERVOIR | RILEY CREEK 0.5 | 1980-06-24 | 1644 | 0 | OXYGEN, DISSOLVED MG/L | 1.2 | 39
476099 | NORMANDY RESERVOIR | RILEY CREEK 0.5 | 1980-06-24 | 1644 | 0 | OXYGEN, DISSOLVED, PERCENT OF SATURATION % | 11.3208 | 39
476099 | NORMANDY RESERVOIR | RILEY CREEK 0.5 | 1980-06-24 | 1644 | 0 | PH (STANDARD UNITS) | 6.9 | 39
476099 | NORMANDY RESERVOIR | RILEY CREEK 0.5 | 1980-06-24 | 1645 | 0 | X-SEC. LOC., HORIZ (% FROM R BANK LOOK UPSTR.) | 75 | 43
476099 | NORMANDY RESERVOIR | RILEY CREEK 0.5 | 1980-06-24 | 1645 | 0 | TEMPERATURE, WATER (DEGREES CENTIGRADE) | 12.7 | 43
476099 | NORMANDY RESERVOIR | RILEY CREEK 0.5 | 1980-06-24 | 1645 | 0 | SPECIFIC CONDUCTANCE (UMHOS/CM @ 25C) | 85 | 43
476099 | NORMANDY RESERVOIR | RILEY CREEK 0.5 | 1980-06-24 | 1645 | 0 | SAMPLING STATION LOCATION VERTICAL (METERS) | 13 | 43
476099 | NORMANDY RESERVOIR | RILEY CREEK 0.5 | 1980-06-24 | 1645 | 0 | OXYGEN, DISSOLVED MG/L | 1.4 | 43
476099 | NORMANDY RESERVOIR | RILEY CREEK 0.5 | 1980-06-24 | 1645 | 0 | OXYGEN, DISSOLVED, PERCENT OF SATURATION % | 13.2075 | 43
476099 | NORMANDY RESERVOIR | RILEY CREEK 0.5 | 1980-06-24 | 1645 | 0 | PH (STANDARD UNITS) | 6.9 | 43
476099 | NORMANDY RESERVOIR | RILEY CREEK 0.5 | 1980-06-24 | 1646 | 0 | X-SEC. LOC., HORIZ (% FROM R BANK LOOK UPSTR.) | 75 | 46
476099 | NORMANDY RESERVOIR | RILEY CREEK 0.5 | 1980-06-24 | 1646 | 0 | TEMPERATURE, WATER (DEGREES CENTIGRADE) | 12.3 | 46
476099 | NORMANDY RESERVOIR | RILEY CREEK 0.5 | 1980-06-24 | 1646 | 0 | SPECIFIC CONDUCTANCE (UMHOS/CM @ 25C) | 84 | 46
476099 | NORMANDY RESERVOIR | RILEY CREEK 0.5 | 1980-06-24 | 1646 | 0 | SAMPLING STATION LOCATION VERTICAL (METERS) | 14 | 46
476099 | NORMANDY RESERVOIR | RILEY CREEK 0.5 | 1980-06-24 | 1646 | 0 | OXYGEN, DISSOLVED MG/L | 1.5 | 46
476099 | NORMANDY RESERVOIR | RILEY CREEK 0.5 | 1980-06-24 | 1646 | 0 | OXYGEN, DISSOLVED, PERCENT OF SATURATION % | 13.8889 | 46
476099 | NORMANDY RESERVOIR | RILEY CREEK 0.5 | 1980-06-24 | 1646 | 0 | PH (STANDARD UNITS) | 6.9 | 46
476099 | NORMANDY RESERVOIR | RILEY CREEK 0.5 | 1980-06-24 | 1647 | 0 | X-SEC. LOC., HORIZ (% FROM R BANK LOOK UPSTR.) | 75 | 49
476099 | NORMANDY RESERVOIR | RILEY CREEK 0.5 | 1980-06-24 | 1647 | 0 | TEMPERATURE, WATER (DEGREES CENTIGRADE) | 12.1 | 49
476099 | NORMANDY RESERVOIR | RILEY CREEK 0.5 | 1980-06-24 | 1647 | 0 | SPECIFIC CONDUCTANCE (UMHOS/CM @ 25C) | 82 | 49
476099 | NORMANDY RESERVOIR | RILEY CREEK 0.5 | 1980-06-24 | 1647 | 0 | SAMPLING STATION LOCATION VERTICAL (METERS) | 15 | 49
476099 | NORMANDY RESERVOIR | RILEY CREEK 0.5 | 1980-06-24 | 1647 | 0 | OXYGEN, DISSOLVED MG/L | 1.4 | 49
476099 | NORMANDY RESERVOIR | RILEY CREEK 0.5 | 1980-06-24 | 1647 | 0 | OXYGEN, DISSOLVED, PERCENT OF SATURATION % | 12.963 | 49
476099 | NORMANDY RESERVOIR | RILEY CREEK 0.5 | 1980-06-24 | 1647 | 0 | PH (STANDARD UNITS) | 6.9 | 49
476099 | NORMANDY RESERVOIR | RILEY CREEK 0.5 | 1980-06-24 | 1648 | 0 | X-SEC. LOC., HORIZ (% FROM R BANK LOOK UPSTR.) | 75 | 52
476099 | NORMANDY RESERVOIR | RILEY CREEK 0.5 | 1980-06-24 | 1648 | 0 | TEMPERATURE, WATER (DEGREES CENTIGRADE) | 12 | 52
476099 | NORMANDY RESERVOIR | RILEY CREEK 0.5 | 1980-06-24 | 1648 | 0 | SPECIFIC CONDUCTANCE (UMHOS/CM @ 25C) | 81 | 52
476099 | NORMANDY RESERVOIR | RILEY CREEK 0.5 | 1980-06-24 | 1648 | 0 | SAMPLING STATION LOCATION VERTICAL (METERS) | 16 | 52
476099 | NORMANDY RESERVOIR | RILEY CREEK 0.5 | 1980-06-24 | 1648 | 0 | OXYGEN, DISSOLVED MG/L | 1.3 | 52
476099 | NORMANDY RESERVOIR | RILEY CREEK 0.5 | 1980-06-24 | 1648 | 0 | OXYGEN, DISSOLVED, PERCENT OF SATURATION % | 12.037 | 52
476099 | NORMANDY RESERVOIR | RILEY CREEK 0.5 | 1980-06-24 | 1648 | 0 | PH (STANDARD UNITS) | 6.8 | 52
476099 | NORMANDY RESERVOIR | RILEY CREEK 0.5 | 1980-07-15 | 1735 | 0 | X-SEC. LOC., HORIZ (% FROM R BANK LOOK UPSTR.) | 25 | 1
476099 | NORMANDY RESERVOIR | RILEY CREEK 0.5 | 1980-07-15 | 1735 | 0 | TEMPERATURE, WATER (DEGREES CENTIGRADE) | 33.4 | 1
476099 | NORMANDY RESERVOIR | RILEY CREEK 0.5 | 1980-07-15 | 1735 | 0 | LIGHT,INCIDENT, PERCENT REMAING AT CERTAIN DEPTH | 50 | 1
476099 | NORMANDY RESERVOIR | RILEY CREEK 0.5 | 1980-07-15 | 1735 | 0 | TRANSPARENCY, SECCHI DISC (METERS) | 1.75 | 1
476099 | NORMANDY RESERVOIR | RILEY CREEK 0.5 | 1980-07-15 | 1735 | 0 | SPECIFIC CONDUCTANCE (UMHOS/CM @ 25C) | 100 | 1
476099 | NORMANDY RESERVOIR | RILEY CREEK 0.5 | 1980-07-15 | 1735 | 0 | SAMPLING STATION LOCATION VERTICAL (METERS) | 0.3 | 1
476099 | NORMANDY RESERVOIR | RILEY CREEK 0.5 | 1980-07-15 | 1735 | 0 | OXYGEN, DISSOLVED MG/L | 7 | 1
476099 | NORMANDY RESERVOIR | RILEY CREEK 0.5 | 1980-07-15 | 1735 | 0 | OXYGEN, DISSOLVED, PERCENT OF SATURATION % | 95.8904 | 1
476099 | NORMANDY RESERVOIR | RILEY CREEK 0.5 | 1980-07-15 | 1735 | 0 | PH (STANDARD UNITS) | 8.6 | 1
476099 | NORMANDY RESERVOIR | RILEY CREEK 0.5 | 1980-07-15 | 1736 | 0 | X-SEC. LOC., HORIZ (% FROM R BANK LOOK UPSTR.) | 25 | 3
476099 | NORMANDY RESERVOIR | RILEY CREEK 0.5 | 1980-07-15 | 1736 | 0 | TEMPERATURE, WATER (DEGREES CENTIGRADE) | 32.5 | 3
476099 | NORMANDY RESERVOIR | RILEY CREEK 0.5 | 1980-07-15 | 1736 | 0 | LIGHT,INCIDENT, PERCENT REMAING AT CERTAIN DEPTH | 24 | 3
476099 | NORMANDY RESERVOIR | RILEY CREEK 0.5 | 1980-07-15 | 1736 | 0 | SPECIFIC CONDUCTANCE (UMHOS/CM @ 25C) | 100 | 3
476099 | NORMANDY RESERVOIR | RILEY CREEK 0.5 | 1980-07-15 | 1736 | 0 | SAMPLING STATION LOCATION VERTICAL (METERS) | 1 | 3
476099 | NORMANDY RESERVOIR | RILEY CREEK 0.5 | 1980-07-15 | 1736 | 0 | OXYGEN, DISSOLVED MG/L | 6.9 | 3
476099 | NORMANDY RESERVOIR | RILEY CREEK 0.5 | 1980-07-15 | 1736 | 0 | OXYGEN, DISSOLVED, PERCENT OF SATURATION % | 93.2432 | 3
476099 | NORMANDY RESERVOIR | RILEY CREEK 0.5 | 1980-07-15 | 1736 | 0 | PH (STANDARD UNITS) | 8.7 | 3
476099 | NORMANDY RESERVOIR | RILEY CREEK 0.5 | 1980-07-15 | 1737 | 0 | X-SEC. LOC., HORIZ (% FROM R BANK LOOK UPSTR.) | 25 | 5
476099 | NORMANDY RESERVOIR | RILEY CREEK 0.5 | 1980-07-15 | 1737 | 0 | TEMPERATURE, WATER (DEGREES CENTIGRADE) | 32.2 | 5
476099 | NORMANDY RESERVOIR | RILEY CREEK 0.5 | 1980-07-15 | 1737 | 0 | SPECIFIC CONDUCTANCE (UMHOS/CM @ 25C) | 100 | 5
476099 | NORMANDY RESERVOIR | RILEY CREEK 0.5 | 1980-07-15 | 1737 | 0 | SAMPLING STATION LOCATION VERTICAL (METERS) | 1.5 | 5
476099 | NORMANDY RESERVOIR | RILEY CREEK 0.5 | 1980-07-15 | 1737 | 0 | OXYGEN, DISSOLVED MG/L | 7 | 5
476099 | NORMANDY RESERVOIR | RILEY CREEK 0.5 | 1980-07-15 | 1737 | 0 | OXYGEN, DISSOLVED, PERCENT OF SATURATION % | 94.5946 | 5
476099 | NORMANDY RESERVOIR | RILEY CREEK 0.5 | 1980-07-15 | 1737 | 0 | PH (STANDARD UNITS) | 8.7 | 5
476099 | NORMANDY RESERVOIR | RILEY CREEK 0.5 | 1980-07-15 | 1738 | 0 | X-SEC. LOC., HORIZ (% FROM R BANK LOOK UPSTR.) | 25 | 7
476099 | NORMANDY RESERVOIR | RILEY CREEK 0.5 | 1980-07-15 | 1738 | 0 | TEMPERATURE, WATER (DEGREES CENTIGRADE) | 32 | 7
476099 | NORMANDY RESERVOIR | RILEY CREEK 0.5 | 1980-07-15 | 1738 | 0 | LIGHT,INCIDENT, PERCENT REMAING AT CERTAIN DEPTH | 20.4 | 7
476099 | NORMANDY RESERVOIR | RILEY CREEK 0.5 | 1980-07-15 | 1738 | 0 | SPECIFIC CONDUCTANCE (UMHOS/CM @ 25C) | 100 | 7
476099 | NORMANDY RESERVOIR | RILEY CREEK 0.5 | 1980-07-15 | 1738 | 0 | SAMPLING STATION LOCATION VERTICAL (METERS) | 2 | 7
476099 | NORMANDY RESERVOIR | RILEY CREEK 0.5 | 1980-07-15 | 1738 | 0 | OXYGEN, DISSOLVED MG/L | 7 | 7
476099 | NORMANDY RESERVOIR | RILEY CREEK 0.5 | 1980-07-15 | 1738 | 0 | OXYGEN, DISSOLVED, PERCENT OF SATURATION % | 94.5946 | 7
476099 | NORMANDY RESERVOIR | RILEY CREEK 0.5 | 1980-07-15 | 1738 | 0 | PH (STANDARD UNITS) | 8.8 | 7
476099 | NORMANDY RESERVOIR | RILEY CREEK 0.5 | 1980-07-15 | 1739 | 0 | X-SEC. LOC., HORIZ (% FROM R BANK LOOK UPSTR.) | 25 | 10
476099 | NORMANDY RESERVOIR | RILEY CREEK 0.5 | 1980-07-15 | 1739 | 0 | TEMPERATURE, WATER (DEGREES CENTIGRADE) | 31.2 | 10
476099 | NORMANDY RESERVOIR | RILEY CREEK 0.5 | 1980-07-15 | 1739 | 0 | LIGHT,INCIDENT, PERCENT REMAING AT CERTAIN DEPTH | 12 | 10
476099 | NORMANDY RESERVOIR | RILEY CREEK 0.5 | 1980-07-15 | 1739 | 0 | SPECIFIC CONDUCTANCE (UMHOS/CM @ 25C) | 100 | 10
476099 | NORMANDY RESERVOIR | RILEY CREEK 0.5 | 1980-07-15 | 1739 | 0 | SAMPLING STATION LOCATION VERTICAL (METERS) | 3 | 10
476099 | NORMANDY RESERVOIR | RILEY CREEK 0.5 | 1980-07-15 | 1739 | 0 | OXYGEN, DISSOLVED MG/L | 7.4 | 10
476099 | NORMANDY RESERVOIR | RILEY CREEK 0.5 | 1980-07-15 | 1739 | 0 | OXYGEN, DISSOLVED, PERCENT OF SATURATION % | 98.6666 | 10
476099 | NORMANDY RESERVOIR | RILEY CREEK 0.5 | 1980-07-15 | 1739 | 0 | PH (STANDARD UNITS) | 8.8 | 10
476099 | NORMANDY RESERVOIR | RILEY CREEK 0.5 | 1980-07-15 | 1740 | 0 | X-SEC. LOC., HORIZ (% FROM R BANK LOOK UPSTR.) | 25 | 13
476099 | NORMANDY RESERVOIR | RILEY CREEK 0.5 | 1980-07-15 | 1740 | 0 | TEMPERATURE, WATER (DEGREES CENTIGRADE) | 29.8 | 13
476099 | NORMANDY RESERVOIR | RILEY CREEK 0.5 | 1980-07-15 | 1740 | 0 | LIGHT,INCIDENT, PERCENT REMAING AT CERTAIN DEPTH | 4 | 13
476099 | NORMANDY RESERVOIR | RILEY CREEK 0.5 | 1980-07-15 | 1740 | 0 | SPECIFIC CONDUCTANCE (UMHOS/CM @ 25C) | 100 | 13
476099 | NORMANDY RESERVOIR | RILEY CREEK 0.5 | 1980-07-15 | 1740 | 0 | SAMPLING STATION LOCATION VERTICAL (METERS) | 4 | 13
476099 | NORMANDY RESERVOIR | RILEY CREEK 0.5 | 1980-07-15 | 1740 | 0 | OXYGEN, DISSOLVED MG/L | 7.3 | 13
476099 | NORMANDY RESERVOIR | RILEY CREEK 0.5 | 1980-07-15 | 1740 | 0 | OXYGEN, DISSOLVED, PERCENT OF SATURATION % | 96.0526 | 13
476099 | NORMANDY RESERVOIR | RILEY CREEK 0.5 | 1980-07-15 | 1740 | 0 | PH (STANDARD UNITS) | 8.8 | 13
476099 | NORMANDY RESERVOIR | RILEY CREEK 0.5 | 1980-07-15 | 1741 | 0 | X-SEC. LOC., HORIZ (% FROM R BANK LOOK UPSTR.) | 25 | 16
476099 | NORMANDY RESERVOIR | RILEY CREEK 0.5 | 1980-07-15 | 1741 | 0 | TEMPERATURE, WATER (DEGREES CENTIGRADE) | 26.6 | 16
476099 | NORMANDY RESERVOIR | RILEY CREEK 0.5 | 1980-07-15 | 1741 | 0 | LIGHT,INCIDENT, PERCENT REMAING AT CERTAIN DEPTH | 1 | 16
476099 | NORMANDY RESERVOIR | RILEY CREEK 0.5 | 1980-07-15 | 1741 | 0 | SPECIFIC CONDUCTANCE (UMHOS/CM @ 25C) | 100 | 16
476099 | NORMANDY RESERVOIR | RILEY CREEK 0.5 | 1980-07-15 | 1741 | 0 | SAMPLING STATION LOCATION VERTICAL (METERS) | 5 | 16
476099 | NORMANDY RESERVOIR | RILEY CREEK 0.5 | 1980-07-15 | 1741 | 0 | OXYGEN, DISSOLVED MG/L | 5.3 | 16
476099 | NORMANDY RESERVOIR | RILEY CREEK 0.5 | 1980-07-15 | 1741 | 0 | OXYGEN, DISSOLVED, PERCENT OF SATURATION % | 65.4321 | 16
476099 | NORMANDY RESERVOIR | RILEY CREEK 0.5 | 1980-07-15 | 1741 | 0 | PH (STANDARD UNITS) | 7.9 | 16
476099 | NORMANDY RESERVOIR | RILEY CREEK 0.5 | 1980-07-15 | 1742 | 0 | X-SEC. LOC., HORIZ (% FROM R BANK LOOK UPSTR.) | 25 | 18
476099 | NORMANDY RESERVOIR | RILEY CREEK 0.5 | 1980-07-15 | 1742 | 0 | TEMPERATURE, WATER (DEGREES CENTIGRADE) | 25 | 18
476099 | NORMANDY RESERVOIR | RILEY CREEK 0.5 | 1980-07-15 | 1742 | 0 | SPECIFIC CONDUCTANCE (UMHOS/CM @ 25C) | 100 | 18
476099 | NORMANDY RESERVOIR | RILEY CREEK 0.5 | 1980-07-15 | 1742 | 0 | SAMPLING STATION LOCATION VERTICAL (METERS) | 5.5 | 18
476099 | NORMANDY RESERVOIR | RILEY CREEK 0.5 | 1980-07-15 | 1742 | 0 | OXYGEN, DISSOLVED MG/L | 3.7 | 18
476099 | NORMANDY RESERVOIR | RILEY CREEK 0.5 | 1980-07-15 | 1742 | 0 | OXYGEN, DISSOLVED, PERCENT OF SATURATION % | 44.0476 | 18
476099 | NORMANDY RESERVOIR | RILEY CREEK 0.5 | 1980-07-15 | 1742 | 0 | PH (STANDARD UNITS) | 7.2 | 18
476099 | NORMANDY RESERVOIR | RILEY CREEK 0.5 | 1980-07-15 | 1743 | 0 | X-SEC. LOC., HORIZ (% FROM R BANK LOOK UPSTR.) | 25 | 20
476099 | NORMANDY RESERVOIR | RILEY CREEK 0.5 | 1980-07-15 | 1743 | 0 | TEMPERATURE, WATER (DEGREES CENTIGRADE) | 24.7 | 20
476099 | NORMANDY RESERVOIR | RILEY CREEK 0.5 | 1980-07-15 | 1743 | 0 | SPECIFIC CONDUCTANCE (UMHOS/CM @ 25C) | 100 | 20
476099 | NORMANDY RESERVOIR | RILEY CREEK 0.5 | 1980-07-15 | 1743 | 0 | SAMPLING STATION LOCATION VERTICAL (METERS) | 6 | 20
476099 | NORMANDY RESERVOIR | RILEY CREEK 0.5 | 1980-07-15 | 1743 | 0 | OXYGEN, DISSOLVED MG/L | 1.2 | 20
476099 | NORMANDY RESERVOIR | RILEY CREEK 0.5 | 1980-07-15 | 1743 | 0 | OXYGEN, DISSOLVED, PERCENT OF SATURATION % | 14.2857 | 20
476099 | NORMANDY RESERVOIR | RILEY CREEK 0.5 | 1980-07-15 | 1743 | 0 | PH (STANDARD UNITS) | 7.1 | 20
476099 | NORMANDY RESERVOIR | RILEY CREEK 0.5 | 1980-07-15 | 1744 | 0 | X-SEC. LOC., HORIZ (% FROM R BANK LOOK UPSTR.) | 25 | 23
476099 | NORMANDY RESERVOIR | RILEY CREEK 0.5 | 1980-07-15 | 1744 | 0 | TEMPERATURE, WATER (DEGREES CENTIGRADE) | 19.7 | 23
476099 | NORMANDY RESERVOIR | RILEY CREEK 0.5 | 1980-07-15 | 1744 | 0 | SPECIFIC CONDUCTANCE (UMHOS/CM @ 25C) | 110 | 23
476099 | NORMANDY RESERVOIR | RILEY CREEK 0.5 | 1980-07-15 | 1744 | 0 | SAMPLING STATION LOCATION VERTICAL (METERS) | 7 | 23
476099 | NORMANDY RESERVOIR | RILEY CREEK 0.5 | 1980-07-15 | 1744 | 0 | OXYGEN, DISSOLVED MG/L | 0.1 | 23
476099 | NORMANDY RESERVOIR | RILEY CREEK 0.5 | 1980-07-15 | 1744 | 0 | OXYGEN, DISSOLVED, PERCENT OF SATURATION % | 1.087 | 23
476099 | NORMANDY RESERVOIR | RILEY CREEK 0.5 | 1980-07-15 | 1744 | 0 | PH (STANDARD UNITS) | 6.9 | 23
476099 | NORMANDY RESERVOIR | RILEY CREEK 0.5 | 1980-07-15 | 1800 | 0 | X-SEC. LOC., HORIZ (% FROM R BANK LOOK UPSTR.) | 50 | 1
476099 | NORMANDY RESERVOIR | RILEY CREEK 0.5 | 1980-07-15 | 1800 | 0 | TEMPERATURE, WATER (DEGREES CENTIGRADE) | 32.9 | 1
476099 | NORMANDY RESERVOIR | RILEY CREEK 0.5 | 1980-07-15 | 1800 | 0 | LIGHT,INCIDENT, PERCENT REMAING AT CERTAIN DEPTH | 50 | 1
476099 | NORMANDY RESERVOIR | RILEY CREEK 0.5 | 1980-07-15 | 1800 | 0 | TRANSPARENCY, SECCHI DISC (METERS) | 1.75 | 1
476099 | NORMANDY RESERVOIR | RILEY CREEK 0.5 | 1980-07-15 | 1800 | 0 | SPECIFIC CONDUCTANCE (UMHOS/CM @ 25C) | 100 | 1
476099 | NORMANDY RESERVOIR | RILEY CREEK 0.5 | 1980-07-15 | 1800 | 0 | SAMPLING STATION LOCATION VERTICAL (METERS) | 0.3 | 1
476099 | NORMANDY RESERVOIR | RILEY CREEK 0.5 | 1980-07-15 | 1800 | 0 | OXYGEN, DISSOLVED MG/L | 6.8 | 1
476099 | NORMANDY RESERVOIR | RILEY CREEK 0.5 | 1980-07-15 | 1800 | 0 | OXYGEN, DISSOLVED, PERCENT OF SATURATION % | 93.1507 | 1
476099 | NORMANDY RESERVOIR | RILEY CREEK 0.5 | 1980-07-15 | 1800 | 0 | BOD, 5 DAY, 20 DEG C MG/L | 1.2 | 1
476099 | NORMANDY RESERVOIR | RILEY CREEK 0.5 | 1980-07-15 | 1800 | 0 | COD, .025N K2CR2O7 MG/L | 10 | 1
476099 | NORMANDY RESERVOIR | RILEY CREEK 0.5 | 1980-07-15 | 1800 | 0 | PH (STANDARD UNITS) | 8.6 | 1
476099 | NORMANDY RESERVOIR | RILEY CREEK 0.5 | 1980-07-15 | 1800 | 0 | ALKALINITY, TOTAL (MG/L AS CACO3) | 26 | 1
476099 | NORMANDY RESERVOIR | RILEY CREEK 0.5 | 1980-07-15 | 1800 | 0 | NITROGEN, ORGANIC, TOTAL (MG/L AS N) | 0.18 | 1
476099 | NORMANDY RESERVOIR | RILEY CREEK 0.5 | 1980-07-15 | 1800 | 0 | NITROGEN, AMMONIA, TOTAL (MG/L AS N) | 0.02 | 1
476099 | NORMANDY RESERVOIR | RILEY CREEK 0.5 | 1980-07-15 | 1800 | 0 | AMMONIA, UNIONZED (MG/L AS N) | 0.005602 | 1
476099 | NORMANDY RESERVOIR | RILEY CREEK 0.5 | 1980-07-15 | 1800 | 0 | AMMONIA, UNIONIZED (CALC FR TEMP-PH-NH4) (MG/L) | 0.0068114 | 1
476099 | NORMANDY RESERVOIR | RILEY CREEK 0.5 | 1980-07-15 | 1800 | 0 | NITROGEN, KJELDAHL, TOTAL, (MG/L AS N) | 0.2 | 1
476099 | NORMANDY RESERVOIR | RILEY CREEK 0.5 | 1980-07-15 | 1800 | 0 | NITRITE PLUS NITRATE, TOTAL 1 DET. (MG/L AS N) | 0.01 | 1
476099 | NORMANDY RESERVOIR | RILEY CREEK 0.5 | 1980-07-15 | 1800 | 0 | PHOSPHORUS, TOTAL (MG/L AS P) | 0.01 | 1
476099 | NORMANDY RESERVOIR | RILEY CREEK 0.5 | 1980-07-15 | 1800 | 0 | PHOSPHORUS, DISSOLVED (MG/L AS P) | 0.01 | 1
476099 | NORMANDY RESERVOIR | RILEY CREEK 0.5 | 1980-07-15 | 1800 | 0 | PHOSPHORUS, DISSOLVED ORTHOPHOSPHATE (MG/L AS P) | 0.01 | 1
476099 | NORMANDY RESERVOIR | RILEY CREEK 0.5 | 1980-07-15 | 1800 | 0 | PHOSPHORUS,HYDROLYZABLE + ORTHO,TOT,AUTOANALYZER | 0.01 | 1
476099 | NORMANDY RESERVOIR | RILEY CREEK 0.5 | 1980-07-15 | 1800 | 0 | CARBON, TOTAL ORGANIC (MG/L AS C) | 3.8 | 1
476099 | NORMANDY RESERVOIR | RILEY CREEK 0.5 | 1980-07-15 | 1800 | 0 | CARBON, DISSOLVED ORGANIC (MG/L AS C) | 2.3 | 1
476099 | NORMANDY RESERVOIR | RILEY CREEK 0.5 | 1980-07-15 | 1800 | 0 | CHLOROPHYLL-A UG/L SPECTROPHOTOMETRIC ACID. METH. | 3.471 | 1
476099 | NORMANDY RESERVOIR | RILEY CREEK 0.5 | 1980-07-15 | 1800 | 0 | CHLOROPHYLL-B UG/L TRICHROMATIC UNCORRECTED | 0.3709 | 1
476099 | NORMANDY RESERVOIR | RILEY CREEK 0.5 | 1980-07-15 | 1800 | 0 | CHLOROPHYLL-C UG/L TRICHROMATIC UNCORRECTED | 1.241 | 1
476099 | NORMANDY RESERVOIR | RILEY CREEK 0.5 | 1980-07-15 | 1800 | 0 | PHEOPHYTIN-A UG/L SPECTROPHOTOMETRIC ACID. METH. | 0.3471 | 1
476099 | NORMANDY RESERVOIR | RILEY CREEK 0.5 | 1980-07-15 | 1801 | 0 | X-SEC. LOC., HORIZ (% FROM R BANK LOOK UPSTR.) | 50 | 3
476099 | NORMANDY RESERVOIR | RILEY CREEK 0.5 | 1980-07-15 | 1801 | 0 | TEMPERATURE, WATER (DEGREES CENTIGRADE) | 32.8 | 3
476099 | NORMANDY RESERVOIR | RILEY CREEK 0.5 | 1980-07-15 | 1801 | 0 | LIGHT,INCIDENT, PERCENT REMAING AT CERTAIN DEPTH | 40 | 3
476099 | NORMANDY RESERVOIR | RILEY CREEK 0.5 | 1980-07-15 | 1801 | 0 | SPECIFIC CONDUCTANCE (UMHOS/CM @ 25C) | 100 | 3
476099 | NORMANDY RESERVOIR | RILEY CREEK 0.5 | 1980-07-15 | 1801 | 0 | SAMPLING STATION LOCATION VERTICAL (METERS) | 1 | 3
476099 | NORMANDY RESERVOIR | RILEY CREEK 0.5 | 1980-07-15 | 1801 | 0 | OXYGEN, DISSOLVED MG/L | 6.9 | 3
476099 | NORMANDY RESERVOIR | RILEY CREEK 0.5 | 1980-07-15 | 1801 | 0 | OXYGEN, DISSOLVED, PERCENT OF SATURATION % | 94.5205 | 3
476099 | NORMANDY RESERVOIR | RILEY CREEK 0.5 | 1980-07-15 | 1801 | 0 | PH (STANDARD UNITS) | 8.6 | 3
476099 | NORMANDY RESERVOIR | RILEY CREEK 0.5 | 1980-07-15 | 1802 | 0 | X-SEC. LOC., HORIZ (% FROM R BANK LOOK UPSTR.) | 50 | 5
476099 | NORMANDY RESERVOIR | RILEY CREEK 0.5 | 1980-07-15 | 1802 | 0 | TEMPERATURE, WATER (DEGREES CENTIGRADE) | 32.1 | 5
476099 | NORMANDY RESERVOIR | RILEY CREEK 0.5 | 1980-07-15 | 1802 | 0 | SPECIFIC CONDUCTANCE (UMHOS/CM @ 25C) | 100 | 5
476099 | NORMANDY RESERVOIR | RILEY CREEK 0.5 | 1980-07-15 | 1802 | 0 | SAMPLING STATION LOCATION VERTICAL (METERS) | 1.5 | 5
476099 | NORMANDY RESERVOIR | RILEY CREEK 0.5 | 1980-07-15 | 1802 | 0 | OXYGEN, DISSOLVED MG/L | 7 | 5
476099 | NORMANDY RESERVOIR | RILEY CREEK 0.5 | 1980-07-15 | 1802 | 0 | OXYGEN, DISSOLVED, PERCENT OF SATURATION % | 94.5946 | 5
476099 | NORMANDY RESERVOIR | RILEY CREEK 0.5 | 1980-07-15 | 1802 | 0 | PH (STANDARD UNITS) | 8.7 | 5
476099 | NORMANDY RESERVOIR | RILEY CREEK 0.5 | 1980-07-15 | 1803 | 0 | X-SEC. LOC., HORIZ (% FROM R BANK LOOK UPSTR.) | 50 | 7
476099 | NORMANDY RESERVOIR | RILEY CREEK 0.5 | 1980-07-15 | 1803 | 0 | TEMPERATURE, WATER (DEGREES CENTIGRADE) | 31.8 | 7
476099 | NORMANDY RESERVOIR | RILEY CREEK 0.5 | 1980-07-15 | 1803 | 0 | LIGHT,INCIDENT, PERCENT REMAING AT CERTAIN DEPTH | 21.7 | 7
476099 | NORMANDY RESERVOIR | RILEY CREEK 0.5 | 1980-07-15 | 1803 | 0 | SPECIFIC CONDUCTANCE (UMHOS/CM @ 25C) | 100 | 7
476099 | NORMANDY RESERVOIR | RILEY CREEK 0.5 | 1980-07-15 | 1803 | 0 | SAMPLING STATION LOCATION VERTICAL (METERS) | 2 | 7
476099 | NORMANDY RESERVOIR | RILEY CREEK 0.5 | 1980-07-15 | 1803 | 0 | OXYGEN, DISSOLVED MG/L | 7 | 7
476099 | NORMANDY RESERVOIR | RILEY CREEK 0.5 | 1980-07-15 | 1803 | 0 | OXYGEN, DISSOLVED, PERCENT OF SATURATION % | 94.5946 | 7
476099 | NORMANDY RESERVOIR | RILEY CREEK 0.5 | 1980-07-15 | 1803 | 0 | PH (STANDARD UNITS) | 8.7 | 7
476099 | NORMANDY RESERVOIR | RILEY CREEK 0.5 | 1980-07-15 | 1804 | 0 | X-SEC. LOC., HORIZ (% FROM R BANK LOOK UPSTR.) | 50 | 10
476099 | NORMANDY RESERVOIR | RILEY CREEK 0.5 | 1980-07-15 | 1804 | 0 | TEMPERATURE, WATER (DEGREES CENTIGRADE) | 31.3 | 10
476099 | NORMANDY RESERVOIR | RILEY CREEK 0.5 | 1980-07-15 | 1804 | 0 | LIGHT,INCIDENT, PERCENT REMAING AT CERTAIN DEPTH | 10 | 10
476099 | NORMANDY RESERVOIR | RILEY CREEK 0.5 | 1980-07-15 | 1804 | 0 | SPECIFIC CONDUCTANCE (UMHOS/CM @ 25C) | 100 | 10
476099 | NORMANDY RESERVOIR | RILEY CREEK 0.5 | 1980-07-15 | 1804 | 0 | SAMPLING STATION LOCATION VERTICAL (METERS) | 3 | 10
476099 | NORMANDY RESERVOIR | RILEY CREEK 0.5 | 1980-07-15 | 1804 | 0 | OXYGEN, DISSOLVED MG/L | 7.3 | 10
476099 | NORMANDY RESERVOIR | RILEY CREEK 0.5 | 1980-07-15 | 1804 | 0 | OXYGEN, DISSOLVED, PERCENT OF SATURATION % | 97.3333 | 10
476099 | NORMANDY RESERVOIR | RILEY CREEK 0.5 | 1980-07-15 | 1804 | 0 | BOD, 5 DAY, 20 DEG C MG/L | 1.3 | 10
476099 | NORMANDY RESERVOIR | RILEY CREEK 0.5 | 1980-07-15 | 1804 | 0 | COD, .025N K2CR2O7 MG/L | 12 | 10
476099 | NORMANDY RESERVOIR | RILEY CREEK 0.5 | 1980-07-15 | 1804 | 0 | PH (STANDARD UNITS) | 8.8 | 10
476099 | NORMANDY RESERVOIR | RILEY CREEK 0.5 | 1980-07-15 | 1804 | 0 | ALKALINITY, TOTAL (MG/L AS CACO3) | 25 | 10
476099 | NORMANDY RESERVOIR | RILEY CREEK 0.5 | 1980-07-15 | 1804 | 0 | NITROGEN, ORGANIC, TOTAL (MG/L AS N) | 0.2 | 10
476099 | NORMANDY RESERVOIR | RILEY CREEK 0.5 | 1980-07-15 | 1804 | 0 | NITROGEN, AMMONIA, TOTAL (MG/L AS N) | 0.04 | 10
476099 | NORMANDY RESERVOIR | RILEY CREEK 0.5 | 1980-07-15 | 1804 | 0 | AMMONIA, UNIONZED (MG/L AS N) | 0.014251 | 10
476099 | NORMANDY RESERVOIR | RILEY CREEK 0.5 | 1980-07-15 | 1804 | 0 | AMMONIA, UNIONIZED (CALC FR TEMP-PH-NH4) (MG/L) | 0.017327 | 10
476099 | NORMANDY RESERVOIR | RILEY CREEK 0.5 | 1980-07-15 | 1804 | 0 | NITROGEN, KJELDAHL, TOTAL, (MG/L AS N) | 0.24 | 10
476099 | NORMANDY RESERVOIR | RILEY CREEK 0.5 | 1980-07-15 | 1804 | 0 | NITRITE PLUS NITRATE, TOTAL 1 DET. (MG/L AS N) | 0.48 | 10
476099 | NORMANDY RESERVOIR | RILEY CREEK 0.5 | 1980-07-15 | 1804 | 0 | PHOSPHORUS, TOTAL (MG/L AS P) | 0.01 | 10
476099 | NORMANDY RESERVOIR | RILEY CREEK 0.5 | 1980-07-15 | 1804 | 0 | PHOSPHORUS, DISSOLVED (MG/L AS P) | 0.01 | 10
476099 | NORMANDY RESERVOIR | RILEY CREEK 0.5 | 1980-07-15 | 1804 | 0 | PHOSPHORUS, DISSOLVED ORTHOPHOSPHATE (MG/L AS P) | 0.01 | 10
476099 | NORMANDY RESERVOIR | RILEY CREEK 0.5 | 1980-07-15 | 1804 | 0 | PHOSPHORUS,HYDROLYZABLE + ORTHO,TOT,AUTOANALYZER | 0.01 | 10
476099 | NORMANDY RESERVOIR | RILEY CREEK 0.5 | 1980-07-15 | 1804 | 0 | CARBON, TOTAL ORGANIC (MG/L AS C) | 4 | 10
476099 | NORMANDY RESERVOIR | RILEY CREEK 0.5 | 1980-07-15 | 1804 | 0 | CARBON, DISSOLVED ORGANIC (MG/L AS C) | 2.6 | 10
476099 | NORMANDY RESERVOIR | RILEY CREEK 0.5 | 1980-07-15 | 1806 | 0 | X-SEC. LOC., HORIZ (% FROM R BANK LOOK UPSTR.) | 50 | 13
476099 | NORMANDY RESERVOIR | RILEY CREEK 0.5 | 1980-07-15 | 1806 | 0 | TEMPERATURE, WATER (DEGREES CENTIGRADE) | 29.1 | 13
476099 | NORMANDY RESERVOIR | RILEY CREEK 0.5 | 1980-07-15 | 1806 | 0 | LIGHT,INCIDENT, PERCENT REMAING AT CERTAIN DEPTH | 3.3 | 13
476099 | NORMANDY RESERVOIR | RILEY CREEK 0.5 | 1980-07-15 | 1806 | 0 | SPECIFIC CONDUCTANCE (UMHOS/CM @ 25C) | 100 | 13
476099 | NORMANDY RESERVOIR | RILEY CREEK 0.5 | 1980-07-15 | 1806 | 0 | SAMPLING STATION LOCATION VERTICAL (METERS) | 4 | 13
476099 | NORMANDY RESERVOIR | RILEY CREEK 0.5 | 1980-07-15 | 1806 | 0 | OXYGEN, DISSOLVED MG/L | 6.5 | 13
476099 | NORMANDY RESERVOIR | RILEY CREEK 0.5 | 1980-07-15 | 1806 | 0 | OXYGEN, DISSOLVED, PERCENT OF SATURATION % | 83.3333 | 13
476099 | NORMANDY RESERVOIR | RILEY CREEK 0.5 | 1980-07-15 | 1806 | 0 | PH (STANDARD UNITS) | 8.5 | 13
476099 | NORMANDY RESERVOIR | RILEY CREEK 0.5 | 1980-07-15 | 1807 | 0 | X-SEC. LOC., HORIZ (% FROM R BANK LOOK UPSTR.) | 50 | 15
476099 | NORMANDY RESERVOIR | RILEY CREEK 0.5 | 1980-07-15 | 1807 | 0 | TEMPERATURE, WATER (DEGREES CENTIGRADE) | 27.6 | 15
476099 | NORMANDY RESERVOIR | RILEY CREEK 0.5 | 1980-07-15 | 1807 | 0 | SPECIFIC CONDUCTANCE (UMHOS/CM @ 25C) | 100 | 15
476099 | NORMANDY RESERVOIR | RILEY CREEK 0.5 | 1980-07-15 | 1807 | 0 | SAMPLING STATION LOCATION VERTICAL (METERS) | 4.5 | 15
476099 | NORMANDY RESERVOIR | RILEY CREEK 0.5 | 1980-07-15 | 1807 | 0 | OXYGEN, DISSOLVED MG/L | 5.5 | 15
476099 | NORMANDY RESERVOIR | RILEY CREEK 0.5 | 1980-07-15 | 1807 | 0 | OXYGEN, DISSOLVED, PERCENT OF SATURATION % | 69.6203 | 15
476099 | NORMANDY RESERVOIR | RILEY CREEK 0.5 | 1980-07-15 | 1807 | 0 | PH (STANDARD UNITS) | 7.8 | 15
476099 | NORMANDY RESERVOIR | RILEY CREEK 0.5 | 1980-07-15 | 1808 | 0 | X-SEC. LOC., HORIZ (% FROM R BANK LOOK UPSTR.) | 50 | 16
476099 | NORMANDY RESERVOIR | RILEY CREEK 0.5 | 1980-07-15 | 1808 | 0 | TEMPERATURE, WATER (DEGREES CENTIGRADE) | 26.7 | 16
476099 | NORMANDY RESERVOIR | RILEY CREEK 0.5 | 1980-07-15 | 1808 | 0 | LIGHT,INCIDENT, PERCENT REMAING AT CERTAIN DEPTH | 1.7 | 16
476099 | NORMANDY RESERVOIR | RILEY CREEK 0.5 | 1980-07-15 | 1808 | 0 | SPECIFIC CONDUCTANCE (UMHOS/CM @ 25C) | 100 | 16
476099 | NORMANDY RESERVOIR | RILEY CREEK 0.5 | 1980-07-15 | 1808 | 0 | SAMPLING STATION LOCATION VERTICAL (METERS) | 5 | 16
476099 | NORMANDY RESERVOIR | RILEY CREEK 0.5 | 1980-07-15 | 1808 | 0 | OXYGEN, DISSOLVED MG/L | 3.3 | 16
476099 | NORMANDY RESERVOIR | RILEY CREEK 0.5 | 1980-07-15 | 1808 | 0 | OXYGEN, DISSOLVED, PERCENT OF SATURATION % | 40.7407 | 16
476099 | NORMANDY RESERVOIR | RILEY CREEK 0.5 | 1980-07-15 | 1808 | 0 | PH (STANDARD UNITS) | 7.3 | 16
476099 | NORMANDY RESERVOIR | RILEY CREEK 0.5 | 1980-07-15 | 1809 | 0 | X-SEC. LOC., HORIZ (% FROM R BANK LOOK UPSTR.) | 50 | 18
476099 | NORMANDY RESERVOIR | RILEY CREEK 0.5 | 1980-07-15 | 1809 | 0 | TEMPERATURE, WATER (DEGREES CENTIGRADE) | 24.8 | 18
476099 | NORMANDY RESERVOIR | RILEY CREEK 0.5 | 1980-07-15 | 1809 | 0 | SPECIFIC CONDUCTANCE (UMHOS/CM @ 25C) | 100 | 18
476099 | NORMANDY RESERVOIR | RILEY CREEK 0.5 | 1980-07-15 | 1809 | 0 | SAMPLING STATION LOCATION VERTICAL (METERS) | 5.5 | 18
476099 | NORMANDY RESERVOIR | RILEY CREEK 0.5 | 1980-07-15 | 1809 | 0 | OXYGEN, DISSOLVED MG/L | 2.6 | 18
476099 | NORMANDY RESERVOIR | RILEY CREEK 0.5 | 1980-07-15 | 1809 | 0 | OXYGEN, DISSOLVED, PERCENT OF SATURATION % | 30.9523 | 18
476099 | NORMANDY RESERVOIR | RILEY CREEK 0.5 | 1980-07-15 | 1809 | 0 | PH (STANDARD UNITS) | 7 | 18
476099 | NORMANDY RESERVOIR | RILEY CREEK 0.5 | 1980-07-15 | 1810 | 0 | X-SEC. LOC., HORIZ (% FROM R BANK LOOK UPSTR.) | 50 | 20
476099 | NORMANDY RESERVOIR | RILEY CREEK 0.5 | 1980-07-15 | 1810 | 0 | TEMPERATURE, WATER (DEGREES CENTIGRADE) | 24 | 20
476099 | NORMANDY RESERVOIR | RILEY CREEK 0.5 | 1980-07-15 | 1810 | 0 | SPECIFIC CONDUCTANCE (UMHOS/CM @ 25C) | 100 | 20
476099 | NORMANDY RESERVOIR | RILEY CREEK 0.5 | 1980-07-15 | 1810 | 0 | SAMPLING STATION LOCATION VERTICAL (METERS) | 6 | 20
476099 | NORMANDY RESERVOIR | RILEY CREEK 0.5 | 1980-07-15 | 1810 | 0 | OXYGEN, DISSOLVED MG/L | 0.6 | 20
476099 | NORMANDY RESERVOIR | RILEY CREEK 0.5 | 1980-07-15 | 1810 | 0 | OXYGEN, DISSOLVED, PERCENT OF SATURATION % | 7.0588 | 20
476099 | NORMANDY RESERVOIR | RILEY CREEK 0.5 | 1980-07-15 | 1810 | 0 | BOD, 5 DAY, 20 DEG C MG/L | 1.8 | 20
476099 | NORMANDY RESERVOIR | RILEY CREEK 0.5 | 1980-07-15 | 1810 | 0 | COD, .025N K2CR2O7 MG/L | 12 | 20
476099 | NORMANDY RESERVOIR | RILEY CREEK 0.5 | 1980-07-15 | 1810 | 0 | PH (STANDARD UNITS) | 6.9 | 20
476099 | NORMANDY RESERVOIR | RILEY CREEK 0.5 | 1980-07-15 | 1810 | 0 | ALKALINITY, TOTAL (MG/L AS CACO3) | 24 | 20
476099 | NORMANDY RESERVOIR | RILEY CREEK 0.5 | 1980-07-15 | 1810 | 0 | ALKALINITY, PHENOLPHTHALEIN (MG/L) | 0 | 20
476099 | NORMANDY RESERVOIR | RILEY CREEK 0.5 | 1980-07-15 | 1810 | 0 | NITROGEN, ORGANIC, TOTAL (MG/L AS N) | 0.16 | 20
476099 | NORMANDY RESERVOIR | RILEY CREEK 0.5 | 1980-07-15 | 1810 | 0 | NITROGEN, AMMONIA, TOTAL (MG/L AS N) | 0.01 | 20
476099 | NORMANDY RESERVOIR | RILEY CREEK 0.5 | 1980-07-15 | 1810 | 0 | AMMONIA, UNIONZED (MG/L AS N) | 4.1815e-05 | 20
476099 | NORMANDY RESERVOIR | RILEY CREEK 0.5 | 1980-07-15 | 1810 | 0 | AMMONIA, UNIONIZED (CALC FR TEMP-PH-NH4) (MG/L) | 5.0842e-05 | 20
476099 | NORMANDY RESERVOIR | RILEY CREEK 0.5 | 1980-07-15 | 1810 | 0 | NITROGEN, KJELDAHL, TOTAL, (MG/L AS N) | 0.16 | 20
476099 | NORMANDY RESERVOIR | RILEY CREEK 0.5 | 1980-07-15 | 1810 | 0 | NITRITE PLUS NITRATE, TOTAL 1 DET. (MG/L AS N) | 0.01 | 20
476099 | NORMANDY RESERVOIR | RILEY CREEK 0.5 | 1980-07-15 | 1810 | 0 | PHOSPHORUS, TOTAL (MG/L AS P) | 0.01 | 20
476099 | NORMANDY RESERVOIR | RILEY CREEK 0.5 | 1980-07-15 | 1810 | 0 | PHOSPHORUS, DISSOLVED (MG/L AS P) | 0.01 | 20
476099 | NORMANDY RESERVOIR | RILEY CREEK 0.5 | 1980-07-15 | 1810 | 0 | PHOSPHORUS, DISSOLVED ORTHOPHOSPHATE (MG/L AS P) | 0.01 | 20
476099 | NORMANDY RESERVOIR | RILEY CREEK 0.5 | 1980-07-15 | 1810 | 0 | PHOSPHORUS,HYDROLYZABLE + ORTHO,TOT,AUTOANALYZER | 0.01 | 20
476099 | NORMANDY RESERVOIR | RILEY CREEK 0.5 | 1980-07-15 | 1810 | 0 | CARBON, TOTAL ORGANIC (MG/L AS C) | 6.2 | 20
476099 | NORMANDY RESERVOIR | RILEY CREEK 0.5 | 1980-07-15 | 1810 | 0 | CARBON, DISSOLVED ORGANIC (MG/L AS C) | 2.4 | 20
476099 | NORMANDY RESERVOIR | RILEY CREEK 0.5 | 1980-07-15 | 1810 | 0 | CHLOROPHYLL-A UG/L SPECTROPHOTOMETRIC ACID. METH. | 6.141 | 20
476099 | NORMANDY RESERVOIR | RILEY CREEK 0.5 | 1980-07-15 | 1810 | 0 | CHLOROPHYLL-B UG/L TRICHROMATIC UNCORRECTED | 1.026 | 20
476099 | NORMANDY RESERVOIR | RILEY CREEK 0.5 | 1980-07-15 | 1810 | 0 | CHLOROPHYLL-C UG/L TRICHROMATIC UNCORRECTED | 1.726 | 20
476099 | NORMANDY RESERVOIR | RILEY CREEK 0.5 | 1980-07-15 | 1810 | 0 | PHEOPHYTIN-A UG/L SPECTROPHOTOMETRIC ACID. METH. | 0.6141 | 20
476099 | NORMANDY RESERVOIR | RILEY CREEK 0.5 | 1980-07-15 | 1812 | 0 | X-SEC. LOC., HORIZ (% FROM R BANK LOOK UPSTR.) | 50 | 23
476099 | NORMANDY RESERVOIR | RILEY CREEK 0.5 | 1980-07-15 | 1812 | 0 | TEMPERATURE, WATER (DEGREES CENTIGRADE) | 19.4 | 23
476099 | NORMANDY RESERVOIR | RILEY CREEK 0.5 | 1980-07-15 | 1812 | 0 | SPECIFIC CONDUCTANCE (UMHOS/CM @ 25C) | 110 | 23
476099 | NORMANDY RESERVOIR | RILEY CREEK 0.5 | 1980-07-15 | 1812 | 0 | SAMPLING STATION LOCATION VERTICAL (METERS) | 7 | 23
476099 | NORMANDY RESERVOIR | RILEY CREEK 0.5 | 1980-07-15 | 1812 | 0 | OXYGEN, DISSOLVED MG/L | 0.1 | 23
476099 | NORMANDY RESERVOIR | RILEY CREEK 0.5 | 1980-07-15 | 1812 | 0 | OXYGEN, DISSOLVED, PERCENT OF SATURATION % | 1.0638 | 23
476099 | NORMANDY RESERVOIR | RILEY CREEK 0.5 | 1980-07-15 | 1812 | 0 | PH (STANDARD UNITS) | 6.9 | 23
476099 | NORMANDY RESERVOIR | RILEY CREEK 0.5 | 1980-07-15 | 1813 | 0 | X-SEC. LOC., HORIZ (% FROM R BANK LOOK UPSTR.) | 50 | 26
476099 | NORMANDY RESERVOIR | RILEY CREEK 0.5 | 1980-07-15 | 1813 | 0 | TEMPERATURE, WATER (DEGREES CENTIGRADE) | 17.3 | 26
476099 | NORMANDY RESERVOIR | RILEY CREEK 0.5 | 1980-07-15 | 1813 | 0 | SPECIFIC CONDUCTANCE (UMHOS/CM @ 25C) | 110 | 26
476099 | NORMANDY RESERVOIR | RILEY CREEK 0.5 | 1980-07-15 | 1813 | 0 | SAMPLING STATION LOCATION VERTICAL (METERS) | 8 | 26
476099 | NORMANDY RESERVOIR | RILEY CREEK 0.5 | 1980-07-15 | 1813 | 0 | OXYGEN, DISSOLVED MG/L | 0.1 | 26
476099 | NORMANDY RESERVOIR | RILEY CREEK 0.5 | 1980-07-15 | 1813 | 0 | OXYGEN, DISSOLVED, PERCENT OF SATURATION % | 1.0309 | 26
476099 | NORMANDY RESERVOIR | RILEY CREEK 0.5 | 1980-07-15 | 1813 | 0 | PH (STANDARD UNITS) | 6.9 | 26
476099 | NORMANDY RESERVOIR | RILEY CREEK 0.5 | 1980-07-15 | 1814 | 0 | X-SEC. LOC., HORIZ (% FROM R BANK LOOK UPSTR.) | 50 | 30
476099 | NORMANDY RESERVOIR | RILEY CREEK 0.5 | 1980-07-15 | 1814 | 0 | TEMPERATURE, WATER (DEGREES CENTIGRADE) | 15 | 30
476099 | NORMANDY RESERVOIR | RILEY CREEK 0.5 | 1980-07-15 | 1814 | 0 | SPECIFIC CONDUCTANCE (UMHOS/CM @ 25C) | 110 | 30
476099 | NORMANDY RESERVOIR | RILEY CREEK 0.5 | 1980-07-15 | 1814 | 0 | SAMPLING STATION LOCATION VERTICAL (METERS) | 9 | 30
476099 | NORMANDY RESERVOIR | RILEY CREEK 0.5 | 1980-07-15 | 1814 | 0 | PH (STANDARD UNITS) | 7.1 | 30
476099 | NORMANDY RESERVOIR | RILEY CREEK 0.5 | 1980-07-15 | 1815 | 0 | X-SEC. LOC., HORIZ (% FROM R BANK LOOK UPSTR.) | 50 | 33
476099 | NORMANDY RESERVOIR | RILEY CREEK 0.5 | 1980-07-15 | 1815 | 0 | TEMPERATURE, WATER (DEGREES CENTIGRADE) | 14.1 | 33
476099 | NORMANDY RESERVOIR | RILEY CREEK 0.5 | 1980-07-15 | 1815 | 0 | SPECIFIC CONDUCTANCE (UMHOS/CM @ 25C) | 110 | 33
476099 | NORMANDY RESERVOIR | RILEY CREEK 0.5 | 1980-07-15 | 1815 | 0 | SAMPLING STATION LOCATION VERTICAL (METERS) | 10 | 33
476099 | NORMANDY RESERVOIR | RILEY CREEK 0.5 | 1980-07-15 | 1815 | 0 | PH (STANDARD UNITS) | 7.1 | 33
476099 | NORMANDY RESERVOIR | RILEY CREEK 0.5 | 1980-07-15 | 1816 | 0 | X-SEC. LOC., HORIZ (% FROM R BANK LOOK UPSTR.) | 50 | 36
476099 | NORMANDY RESERVOIR | RILEY CREEK 0.5 | 1980-07-15 | 1816 | 0 | TEMPERATURE, WATER (DEGREES CENTIGRADE) | 13.3 | 36
476099 | NORMANDY RESERVOIR | RILEY CREEK 0.5 | 1980-07-15 | 1816 | 0 | SPECIFIC CONDUCTANCE (UMHOS/CM @ 25C) | 110 | 36
476099 | NORMANDY RESERVOIR | RILEY CREEK 0.5 | 1980-07-15 | 1816 | 0 | SAMPLING STATION LOCATION VERTICAL (METERS) | 11 | 36
476099 | NORMANDY RESERVOIR | RILEY CREEK 0.5 | 1980-07-15 | 1816 | 0 | PH (STANDARD UNITS) | 7.2 | 36
476099 | NORMANDY RESERVOIR | RILEY CREEK 0.5 | 1980-07-15 | 1817 | 0 | X-SEC. LOC., HORIZ (% FROM R BANK LOOK UPSTR.) | 50 | 39
476099 | NORMANDY RESERVOIR | RILEY CREEK 0.5 | 1980-07-15 | 1817 | 0 | TEMPERATURE, WATER (DEGREES CENTIGRADE) | 12.8 | 39
476099 | NORMANDY RESERVOIR | RILEY CREEK 0.5 | 1980-07-15 | 1817 | 0 | SPECIFIC CONDUCTANCE (UMHOS/CM @ 25C) | 100 | 39
476099 | NORMANDY RESERVOIR | RILEY CREEK 0.5 | 1980-07-15 | 1817 | 0 | SAMPLING STATION LOCATION VERTICAL (METERS) | 12 | 39
476099 | NORMANDY RESERVOIR | RILEY CREEK 0.5 | 1980-07-15 | 1817 | 0 | OXYGEN, DISSOLVED MG/L | 0.1 | 39
476099 | NORMANDY RESERVOIR | RILEY CREEK 0.5 | 1980-07-15 | 1817 | 0 | OXYGEN, DISSOLVED, PERCENT OF SATURATION % | 0.9434 | 39
476099 | NORMANDY RESERVOIR | RILEY CREEK 0.5 | 1980-07-15 | 1817 | 0 | PH (STANDARD UNITS) | 7.2 | 39
476099 | NORMANDY RESERVOIR | RILEY CREEK 0.5 | 1980-07-15 | 1820 | 0 | X-SEC. LOC., HORIZ (% FROM R BANK LOOK UPSTR.) | 50 | 43
476099 | NORMANDY RESERVOIR | RILEY CREEK 0.5 | 1980-07-15 | 1820 | 0 | TEMPERATURE, WATER (DEGREES CENTIGRADE) | 12.7 | 43
476099 | NORMANDY RESERVOIR | RILEY CREEK 0.5 | 1980-07-15 | 1820 | 0 | SPECIFIC CONDUCTANCE (UMHOS/CM @ 25C) | 100 | 43
476099 | NORMANDY RESERVOIR | RILEY CREEK 0.5 | 1980-07-15 | 1820 | 0 | SAMPLING STATION LOCATION VERTICAL (METERS) | 13 | 43
476099 | NORMANDY RESERVOIR | RILEY CREEK 0.5 | 1980-07-15 | 1820 | 0 | BOD, 5 DAY, 20 DEG C MG/L | 1 | 43
476099 | NORMANDY RESERVOIR | RILEY CREEK 0.5 | 1980-07-15 | 1820 | 0 | COD, .025N K2CR2O7 MG/L | 10 | 43
476099 | NORMANDY RESERVOIR | RILEY CREEK 0.5 | 1980-07-15 | 1820 | 0 | PH (STANDARD UNITS) | 7.2 | 43
476099 | NORMANDY RESERVOIR | RILEY CREEK 0.5 | 1980-07-15 | 1820 | 0 | ALKALINITY, TOTAL (MG/L AS CACO3) | 20 | 43
476099 | NORMANDY RESERVOIR | RILEY CREEK 0.5 | 1980-07-15 | 1820 | 0 | ALKALINITY, PHENOLPHTHALEIN (MG/L) | 0 | 43
476099 | NORMANDY RESERVOIR | RILEY CREEK 0.5 | 1980-07-15 | 1820 | 0 | NITROGEN, ORGANIC, TOTAL (MG/L AS N) | 0.12 | 43
476099 | NORMANDY RESERVOIR | RILEY CREEK 0.5 | 1980-07-15 | 1820 | 0 | NITROGEN, AMMONIA, TOTAL (MG/L AS N) | 0.06 | 43
476099 | NORMANDY RESERVOIR | RILEY CREEK 0.5 | 1980-07-15 | 1820 | 0 | AMMONIA, UNIONZED (MG/L AS N) | 0.00021709 | 43
476099 | NORMANDY RESERVOIR | RILEY CREEK 0.5 | 1980-07-15 | 1820 | 0 | AMMONIA, UNIONIZED (CALC FR TEMP-PH-NH4) (MG/L) | 0.00026396 | 43
476099 | NORMANDY RESERVOIR | RILEY CREEK 0.5 | 1980-07-15 | 1820 | 0 | NITROGEN, KJELDAHL, TOTAL, (MG/L AS N) | 0.18 | 43
476099 | NORMANDY RESERVOIR | RILEY CREEK 0.5 | 1980-07-15 | 1820 | 0 | NITRITE PLUS NITRATE, TOTAL 1 DET. (MG/L AS N) | 0.37 | 43
476099 | NORMANDY RESERVOIR | RILEY CREEK 0.5 | 1980-07-15 | 1820 | 0 | PHOSPHORUS, TOTAL (MG/L AS P) | 0.02 | 43
476099 | NORMANDY RESERVOIR | RILEY CREEK 0.5 | 1980-07-15 | 1820 | 0 | PHOSPHORUS, DISSOLVED (MG/L AS P) | 0.01 | 43
476099 | NORMANDY RESERVOIR | RILEY CREEK 0.5 | 1980-07-15 | 1820 | 0 | PHOSPHORUS, DISSOLVED ORTHOPHOSPHATE (MG/L AS P) | 0.01 | 43
476099 | NORMANDY RESERVOIR | RILEY CREEK 0.5 | 1980-07-15 | 1820 | 0 | PHOSPHORUS,HYDROLYZABLE + ORTHO,TOT,AUTOANALYZER | 0.02 | 43
476099 | NORMANDY RESERVOIR | RILEY CREEK 0.5 | 1980-07-15 | 1820 | 0 | CARBON, TOTAL ORGANIC (MG/L AS C) | 4 | 43
476099 | NORMANDY RESERVOIR | RILEY CREEK 0.5 | 1980-07-15 | 1820 | 0 | CARBON, DISSOLVED ORGANIC (MG/L AS C) | 2.3 | 43
476099 | NORMANDY RESERVOIR | RILEY CREEK 0.5 | 1980-07-15 | 1820 | 0 | CHLOROPHYLL-A UG/L SPECTROPHOTOMETRIC ACID. METH. | 2.136 | 43
476099 | NORMANDY RESERVOIR | RILEY CREEK 0.5 | 1980-07-15 | 1820 | 0 | CHLOROPHYLL-B UG/L TRICHROMATIC UNCORRECTED | 1.391 | 43
476099 | NORMANDY RESERVOIR | RILEY CREEK 0.5 | 1980-07-15 | 1820 | 0 | CHLOROPHYLL-C UG/L TRICHROMATIC UNCORRECTED | 1.668 | 43
476099 | NORMANDY RESERVOIR | RILEY CREEK 0.5 | 1980-07-15 | 1820 | 0 | PHEOPHYTIN-A UG/L SPECTROPHOTOMETRIC ACID. METH. | 0.2136 | 43
476099 | NORMANDY RESERVOIR | RILEY CREEK 0.5 | 1980-07-15 | 1821 | 0 | X-SEC. LOC., HORIZ (% FROM R BANK LOOK UPSTR.) | 50 | 46
476099 | NORMANDY RESERVOIR | RILEY CREEK 0.5 | 1980-07-15 | 1821 | 0 | TEMPERATURE, WATER (DEGREES CENTIGRADE) | 12.6 | 46
476099 | NORMANDY RESERVOIR | RILEY CREEK 0.5 | 1980-07-15 | 1821 | 0 | SPECIFIC CONDUCTANCE (UMHOS/CM @ 25C) | 100 | 46
476099 | NORMANDY RESERVOIR | RILEY CREEK 0.5 | 1980-07-15 | 1821 | 0 | SAMPLING STATION LOCATION VERTICAL (METERS) | 14 | 46
476099 | NORMANDY RESERVOIR | RILEY CREEK 0.5 | 1980-07-15 | 1821 | 0 | PH (STANDARD UNITS) | 7.2 | 46
476099 | NORMANDY RESERVOIR | RILEY CREEK 0.5 | 1980-07-15 | 1822 | 0 | X-SEC. LOC., HORIZ (% FROM R BANK LOOK UPSTR.) | 50 | 49
476099 | NORMANDY RESERVOIR | RILEY CREEK 0.5 | 1980-07-15 | 1822 | 0 | TEMPERATURE, WATER (DEGREES CENTIGRADE) | 12.4 | 49
476099 | NORMANDY RESERVOIR | RILEY CREEK 0.5 | 1980-07-15 | 1822 | 0 | SPECIFIC CONDUCTANCE (UMHOS/CM @ 25C) | 98 | 49
476099 | NORMANDY RESERVOIR | RILEY CREEK 0.5 | 1980-07-15 | 1822 | 0 | SAMPLING STATION LOCATION VERTICAL (METERS) | 15 | 49
476099 | NORMANDY RESERVOIR | RILEY CREEK 0.5 | 1980-07-15 | 1822 | 0 | PH (STANDARD UNITS) | 7.2 | 49
476099 | NORMANDY RESERVOIR | RILEY CREEK 0.5 | 1980-07-15 | 1823 | 0 | X-SEC. LOC., HORIZ (% FROM R BANK LOOK UPSTR.) | 50 | 52
476099 | NORMANDY RESERVOIR | RILEY CREEK 0.5 | 1980-07-15 | 1823 | 0 | TEMPERATURE, WATER (DEGREES CENTIGRADE) | 12.2 | 52
476099 | NORMANDY RESERVOIR | RILEY CREEK 0.5 | 1980-07-15 | 1823 | 0 | SPECIFIC CONDUCTANCE (UMHOS/CM @ 25C) | 99 | 52
476099 | NORMANDY RESERVOIR | RILEY CREEK 0.5 | 1980-07-15 | 1823 | 0 | SAMPLING STATION LOCATION VERTICAL (METERS) | 16 | 52
476099 | NORMANDY RESERVOIR | RILEY CREEK 0.5 | 1980-07-15 | 1823 | 0 | PH (STANDARD UNITS) | 7.2 | 52
476099 | NORMANDY RESERVOIR | RILEY CREEK 0.5 | 1980-07-15 | 1828 | 0 | X-SEC. LOC., HORIZ (% FROM R BANK LOOK UPSTR.) | 75 | 1
476099 | NORMANDY RESERVOIR | RILEY CREEK 0.5 | 1980-07-15 | 1828 | 0 | TEMPERATURE, WATER (DEGREES CENTIGRADE) | 32.9 | 1
476099 | NORMANDY RESERVOIR | RILEY CREEK 0.5 | 1980-07-15 | 1828 | 0 | LIGHT,INCIDENT, PERCENT REMAING AT CERTAIN DEPTH | 71.4 | 1
476099 | NORMANDY RESERVOIR | RILEY CREEK 0.5 | 1980-07-15 | 1828 | 0 | TRANSPARENCY, SECCHI DISC (METERS) | 1.75 | 1
476099 | NORMANDY RESERVOIR | RILEY CREEK 0.5 | 1980-07-15 | 1828 | 0 | SPECIFIC CONDUCTANCE (UMHOS/CM @ 25C) | 100 | 1
476099 | NORMANDY RESERVOIR | RILEY CREEK 0.5 | 1980-07-15 | 1828 | 0 | SAMPLING STATION LOCATION VERTICAL (METERS) | 0.3 | 1
476099 | NORMANDY RESERVOIR | RILEY CREEK 0.5 | 1980-07-15 | 1828 | 0 | OXYGEN, DISSOLVED MG/L | 6.8 | 1
476099 | NORMANDY RESERVOIR | RILEY CREEK 0.5 | 1980-07-15 | 1828 | 0 | OXYGEN, DISSOLVED, PERCENT OF SATURATION % | 93.1507 | 1
476099 | NORMANDY RESERVOIR | RILEY CREEK 0.5 | 1980-07-15 | 1828 | 0 | PH (STANDARD UNITS) | 8.6 | 1
476099 | NORMANDY RESERVOIR | RILEY CREEK 0.5 | 1980-07-15 | 1829 | 0 | X-SEC. LOC., HORIZ (% FROM R BANK LOOK UPSTR.) | 75 | 3
476099 | NORMANDY RESERVOIR | RILEY CREEK 0.5 | 1980-07-15 | 1829 | 0 | TEMPERATURE, WATER (DEGREES CENTIGRADE) | 32.5 | 3
476099 | NORMANDY RESERVOIR | RILEY CREEK 0.5 | 1980-07-15 | 1829 | 0 | LIGHT,INCIDENT, PERCENT REMAING AT CERTAIN DEPTH | 28.6 | 3
476099 | NORMANDY RESERVOIR | RILEY CREEK 0.5 | 1980-07-15 | 1829 | 0 | SPECIFIC CONDUCTANCE (UMHOS/CM @ 25C) | 100 | 3
476099 | NORMANDY RESERVOIR | RILEY CREEK 0.5 | 1980-07-15 | 1829 | 0 | SAMPLING STATION LOCATION VERTICAL (METERS) | 1 | 3
476099 | NORMANDY RESERVOIR | RILEY CREEK 0.5 | 1980-07-15 | 1829 | 0 | OXYGEN, DISSOLVED MG/L | 6.9 | 3
476099 | NORMANDY RESERVOIR | RILEY CREEK 0.5 | 1980-07-15 | 1829 | 0 | OXYGEN, DISSOLVED, PERCENT OF SATURATION % | 93.2432 | 3
476099 | NORMANDY RESERVOIR | RILEY CREEK 0.5 | 1980-07-15 | 1829 | 0 | PH (STANDARD UNITS) | 8.7 | 3
476099 | NORMANDY RESERVOIR | RILEY CREEK 0.5 | 1980-07-15 | 1830 | 0 | X-SEC. LOC., HORIZ (% FROM R BANK LOOK UPSTR.) | 75 | 5
476099 | NORMANDY RESERVOIR | RILEY CREEK 0.5 | 1980-07-15 | 1830 | 0 | TEMPERATURE, WATER (DEGREES CENTIGRADE) | 32 | 5
476099 | NORMANDY RESERVOIR | RILEY CREEK 0.5 | 1980-07-15 | 1830 | 0 | SPECIFIC CONDUCTANCE (UMHOS/CM @ 25C) | 100 | 5
476099 | NORMANDY RESERVOIR | RILEY CREEK 0.5 | 1980-07-15 | 1830 | 0 | SAMPLING STATION LOCATION VERTICAL (METERS) | 1.5 | 5
476099 | NORMANDY RESERVOIR | RILEY CREEK 0.5 | 1980-07-15 | 1830 | 0 | OXYGEN, DISSOLVED MG/L | 7.1 | 5
476099 | NORMANDY RESERVOIR | RILEY CREEK 0.5 | 1980-07-15 | 1830 | 0 | OXYGEN, DISSOLVED, PERCENT OF SATURATION % | 95.9459 | 5
476099 | NORMANDY RESERVOIR | RILEY CREEK 0.5 | 1980-07-15 | 1830 | 0 | PH (STANDARD UNITS) | 8.8 | 5
476099 | NORMANDY RESERVOIR | RILEY CREEK 0.5 | 1980-07-15 | 1831 | 0 | X-SEC. LOC., HORIZ (% FROM R BANK LOOK UPSTR.) | 75 | 7
476099 | NORMANDY RESERVOIR | RILEY CREEK 0.5 | 1980-07-15 | 1831 | 0 | TEMPERATURE, WATER (DEGREES CENTIGRADE) | 31.7 | 7
476099 | NORMANDY RESERVOIR | RILEY CREEK 0.5 | 1980-07-15 | 1831 | 0 | LIGHT,INCIDENT, PERCENT REMAING AT CERTAIN DEPTH | 22.9 | 7
476099 | NORMANDY RESERVOIR | RILEY CREEK 0.5 | 1980-07-15 | 1831 | 0 | SPECIFIC CONDUCTANCE (UMHOS/CM @ 25C) | 100 | 7
476099 | NORMANDY RESERVOIR | RILEY CREEK 0.5 | 1980-07-15 | 1831 | 0 | SAMPLING STATION LOCATION VERTICAL (METERS) | 2 | 7
476099 | NORMANDY RESERVOIR | RILEY CREEK 0.5 | 1980-07-15 | 1831 | 0 | OXYGEN, DISSOLVED MG/L | 7.2 | 7
476099 | NORMANDY RESERVOIR | RILEY CREEK 0.5 | 1980-07-15 | 1831 | 0 | OXYGEN, DISSOLVED, PERCENT OF SATURATION % | 97.2973 | 7
476099 | NORMANDY RESERVOIR | RILEY CREEK 0.5 | 1980-07-15 | 1831 | 0 | PH (STANDARD UNITS) | 8.8 | 7
476099 | NORMANDY RESERVOIR | RILEY CREEK 0.5 | 1980-07-15 | 1832 | 0 | X-SEC. LOC., HORIZ (% FROM R BANK LOOK UPSTR.) | 75 | 10
476099 | NORMANDY RESERVOIR | RILEY CREEK 0.5 | 1980-07-15 | 1832 | 0 | TEMPERATURE, WATER (DEGREES CENTIGRADE) | 31.3 | 10
476099 | NORMANDY RESERVOIR | RILEY CREEK 0.5 | 1980-07-15 | 1832 | 0 | LIGHT,INCIDENT, PERCENT REMAING AT CERTAIN DEPTH | 12.9 | 10
476099 | NORMANDY RESERVOIR | RILEY CREEK 0.5 | 1980-07-15 | 1832 | 0 | SPECIFIC CONDUCTANCE (UMHOS/CM @ 25C) | 100 | 10
476099 | NORMANDY RESERVOIR | RILEY CREEK 0.5 | 1980-07-15 | 1832 | 0 | SAMPLING STATION LOCATION VERTICAL (METERS) | 3 | 10
476099 | NORMANDY RESERVOIR | RILEY CREEK 0.5 | 1980-07-15 | 1832 | 0 | OXYGEN, DISSOLVED MG/L | 7.3 | 10
476099 | NORMANDY RESERVOIR | RILEY CREEK 0.5 | 1980-07-15 | 1832 | 0 | OXYGEN, DISSOLVED, PERCENT OF SATURATION % | 97.3333 | 10
476099 | NORMANDY RESERVOIR | RILEY CREEK 0.5 | 1980-07-15 | 1832 | 0 | PH (STANDARD UNITS) | 8.8 | 10
476099 | NORMANDY RESERVOIR | RILEY CREEK 0.5 | 1980-07-15 | 1833 | 0 | X-SEC. LOC., HORIZ (% FROM R BANK LOOK UPSTR.) | 75 | 13
476099 | NORMANDY RESERVOIR | RILEY CREEK 0.5 | 1980-07-15 | 1833 | 0 | TEMPERATURE, WATER (DEGREES CENTIGRADE) | 29.1 | 13
476099 | NORMANDY RESERVOIR | RILEY CREEK 0.5 | 1980-07-15 | 1833 | 0 | LIGHT,INCIDENT, PERCENT REMAING AT CERTAIN DEPTH | 4.3 | 13
476099 | NORMANDY RESERVOIR | RILEY CREEK 0.5 | 1980-07-15 | 1833 | 0 | SPECIFIC CONDUCTANCE (UMHOS/CM @ 25C) | 100 | 13
476099 | NORMANDY RESERVOIR | RILEY CREEK 0.5 | 1980-07-15 | 1833 | 0 | SAMPLING STATION LOCATION VERTICAL (METERS) | 4 | 13
476099 | NORMANDY RESERVOIR | RILEY CREEK 0.5 | 1980-07-15 | 1833 | 0 | OXYGEN, DISSOLVED MG/L | 6.7 | 13
476099 | NORMANDY RESERVOIR | RILEY CREEK 0.5 | 1980-07-15 | 1833 | 0 | OXYGEN, DISSOLVED, PERCENT OF SATURATION % | 85.8974 | 13
476099 | NORMANDY RESERVOIR | RILEY CREEK 0.5 | 1980-07-15 | 1833 | 0 | PH (STANDARD UNITS) | 8.7 | 13
476099 | NORMANDY RESERVOIR | RILEY CREEK 0.5 | 1980-07-15 | 1834 | 0 | X-SEC. LOC., HORIZ (% FROM R BANK LOOK UPSTR.) | 75 | 15
476099 | NORMANDY RESERVOIR | RILEY CREEK 0.5 | 1980-07-15 | 1834 | 0 | TEMPERATURE, WATER (DEGREES CENTIGRADE) | 27.7 | 15
476099 | NORMANDY RESERVOIR | RILEY CREEK 0.5 | 1980-07-15 | 1834 | 0 | SPECIFIC CONDUCTANCE (UMHOS/CM @ 25C) | 100 | 15
476099 | NORMANDY RESERVOIR | RILEY CREEK 0.5 | 1980-07-15 | 1834 | 0 | SAMPLING STATION LOCATION VERTICAL (METERS) | 4.5 | 15
476099 | NORMANDY RESERVOIR | RILEY CREEK 0.5 | 1980-07-15 | 1834 | 0 | OXYGEN, DISSOLVED MG/L | 5.7 | 15
476099 | NORMANDY RESERVOIR | RILEY CREEK 0.5 | 1980-07-15 | 1834 | 0 | OXYGEN, DISSOLVED, PERCENT OF SATURATION % | 72.1519 | 15
476099 | NORMANDY RESERVOIR | RILEY CREEK 0.5 | 1980-07-15 | 1834 | 0 | PH (STANDARD UNITS) | 7.9 | 15
476099 | NORMANDY RESERVOIR | RILEY CREEK 0.5 | 1980-07-15 | 1835 | 0 | X-SEC. LOC., HORIZ (% FROM R BANK LOOK UPSTR.) | 75 | 16
476099 | NORMANDY RESERVOIR | RILEY CREEK 0.5 | 1980-07-15 | 1835 | 0 | TEMPERATURE, WATER (DEGREES CENTIGRADE) | 26.6 | 16
476099 | NORMANDY RESERVOIR | RILEY CREEK 0.5 | 1980-07-15 | 1835 | 0 | LIGHT,INCIDENT, PERCENT REMAING AT CERTAIN DEPTH | 1.4 | 16
476099 | NORMANDY RESERVOIR | RILEY CREEK 0.5 | 1980-07-15 | 1835 | 0 | SPECIFIC CONDUCTANCE (UMHOS/CM @ 25C) | 100 | 16
476099 | NORMANDY RESERVOIR | RILEY CREEK 0.5 | 1980-07-15 | 1835 | 0 | SAMPLING STATION LOCATION VERTICAL (METERS) | 5 | 16
476099 | NORMANDY RESERVOIR | RILEY CREEK 0.5 | 1980-07-15 | 1835 | 0 | OXYGEN, DISSOLVED MG/L | 2.8 | 16
476099 | NORMANDY RESERVOIR | RILEY CREEK 0.5 | 1980-07-15 | 1835 | 0 | OXYGEN, DISSOLVED, PERCENT OF SATURATION % | 34.5679 | 16
476099 | NORMANDY RESERVOIR | RILEY CREEK 0.5 | 1980-07-15 | 1835 | 0 | PH (STANDARD UNITS) | 7.3 | 16
476099 | NORMANDY RESERVOIR | RILEY CREEK 0.5 | 1980-07-15 | 1836 | 0 | X-SEC. LOC., HORIZ (% FROM R BANK LOOK UPSTR.) | 75 | 20
476099 | NORMANDY RESERVOIR | RILEY CREEK 0.5 | 1980-07-15 | 1836 | 0 | TEMPERATURE, WATER (DEGREES CENTIGRADE) | 23.8 | 20
476099 | NORMANDY RESERVOIR | RILEY CREEK 0.5 | 1980-07-15 | 1836 | 0 | SPECIFIC CONDUCTANCE (UMHOS/CM @ 25C) | 100 | 20
476099 | NORMANDY RESERVOIR | RILEY CREEK 0.5 | 1980-07-15 | 1836 | 0 | SAMPLING STATION LOCATION VERTICAL (METERS) | 6 | 20
476099 | NORMANDY RESERVOIR | RILEY CREEK 0.5 | 1980-07-15 | 1836 | 0 | OXYGEN, DISSOLVED MG/L | 0.2 | 20
476099 | NORMANDY RESERVOIR | RILEY CREEK 0.5 | 1980-07-15 | 1836 | 0 | OXYGEN, DISSOLVED, PERCENT OF SATURATION % | 2.3529 | 20
476099 | NORMANDY RESERVOIR | RILEY CREEK 0.5 | 1980-07-15 | 1836 | 0 | PH (STANDARD UNITS) | 6.9 | 20
476099 | NORMANDY RESERVOIR | RILEY CREEK 0.5 | 1980-07-15 | 1837 | 0 | X-SEC. LOC., HORIZ (% FROM R BANK LOOK UPSTR.) | 75 | 23
476099 | NORMANDY RESERVOIR | RILEY CREEK 0.5 | 1980-07-15 | 1837 | 0 | TEMPERATURE, WATER (DEGREES CENTIGRADE) | 20.7 | 23
476099 | NORMANDY RESERVOIR | RILEY CREEK 0.5 | 1980-07-15 | 1837 | 0 | SPECIFIC CONDUCTANCE (UMHOS/CM @ 25C) | 110 | 23
476099 | NORMANDY RESERVOIR | RILEY CREEK 0.5 | 1980-07-15 | 1837 | 0 | SAMPLING STATION LOCATION VERTICAL (METERS) | 7 | 23
476099 | NORMANDY RESERVOIR | RILEY CREEK 0.5 | 1980-07-15 | 1837 | 0 | OXYGEN, DISSOLVED MG/L | 0.1 | 23
476099 | NORMANDY RESERVOIR | RILEY CREEK 0.5 | 1980-07-15 | 1837 | 0 | OXYGEN, DISSOLVED, PERCENT OF SATURATION % | 1.1111 | 23
476099 | NORMANDY RESERVOIR | RILEY CREEK 0.5 | 1980-07-15 | 1837 | 0 | PH (STANDARD UNITS) | 6.9 | 23
476099 | NORMANDY RESERVOIR | RILEY CREEK 0.5 | 1980-07-29 | 1540 | 0 | X-SEC. LOC., HORIZ (% FROM R BANK LOOK UPSTR.) | 25 | 1
476099 | NORMANDY RESERVOIR | RILEY CREEK 0.5 | 1980-07-29 | 1540 | 0 | TEMPERATURE, WATER (DEGREES CENTIGRADE) | 31.3 | 1
476099 | NORMANDY RESERVOIR | RILEY CREEK 0.5 | 1980-07-29 | 1540 | 0 | LIGHT,INCIDENT, PERCENT REMAING AT CERTAIN DEPTH | 77.3 | 1
476099 | NORMANDY RESERVOIR | RILEY CREEK 0.5 | 1980-07-29 | 1540 | 0 | TRANSPARENCY, SECCHI DISC (METERS) | 1.75 | 1
476099 | NORMANDY RESERVOIR | RILEY CREEK 0.5 | 1980-07-29 | 1540 | 0 | SPECIFIC CONDUCTANCE (UMHOS/CM @ 25C) | 110 | 1
476099 | NORMANDY RESERVOIR | RILEY CREEK 0.5 | 1980-07-29 | 1540 | 0 | SAMPLING STATION LOCATION VERTICAL (METERS) | 0.3 | 1
476099 | NORMANDY RESERVOIR | RILEY CREEK 0.5 | 1980-07-29 | 1540 | 0 | OXYGEN, DISSOLVED MG/L | 7.2 | 1
476099 | NORMANDY RESERVOIR | RILEY CREEK 0.5 | 1980-07-29 | 1540 | 0 | OXYGEN, DISSOLVED, PERCENT OF SATURATION % | 96 | 1
476099 | NORMANDY RESERVOIR | RILEY CREEK 0.5 | 1980-07-29 | 1540 | 0 | PH (STANDARD UNITS) | 8.5 | 1
476099 | NORMANDY RESERVOIR | RILEY CREEK 0.5 | 1980-07-29 | 1541 | 0 | X-SEC. LOC., HORIZ (% FROM R BANK LOOK UPSTR.) | 25 | 3
476099 | NORMANDY RESERVOIR | RILEY CREEK 0.5 | 1980-07-29 | 1541 | 0 | TEMPERATURE, WATER (DEGREES CENTIGRADE) | 29 | 3
476099 | NORMANDY RESERVOIR | RILEY CREEK 0.5 | 1980-07-29 | 1541 | 0 | LIGHT,INCIDENT, PERCENT REMAING AT CERTAIN DEPTH | 45.5 | 3
476099 | NORMANDY RESERVOIR | RILEY CREEK 0.5 | 1980-07-29 | 1541 | 0 | SPECIFIC CONDUCTANCE (UMHOS/CM @ 25C) | 110 | 3
476099 | NORMANDY RESERVOIR | RILEY CREEK 0.5 | 1980-07-29 | 1541 | 0 | SAMPLING STATION LOCATION VERTICAL (METERS) | 1 | 3
476099 | NORMANDY RESERVOIR | RILEY CREEK 0.5 | 1980-07-29 | 1541 | 0 | OXYGEN, DISSOLVED MG/L | 7.7 | 3
476099 | NORMANDY RESERVOIR | RILEY CREEK 0.5 | 1980-07-29 | 1541 | 0 | OXYGEN, DISSOLVED, PERCENT OF SATURATION % | 98.7179 | 3
476099 | NORMANDY RESERVOIR | RILEY CREEK 0.5 | 1980-07-29 | 1541 | 0 | PH (STANDARD UNITS) | 8.7 | 3
476099 | NORMANDY RESERVOIR | RILEY CREEK 0.5 | 1980-07-29 | 1542 | 0 | X-SEC. LOC., HORIZ (% FROM R BANK LOOK UPSTR.) | 25 | 5
476099 | NORMANDY RESERVOIR | RILEY CREEK 0.5 | 1980-07-29 | 1542 | 0 | TEMPERATURE, WATER (DEGREES CENTIGRADE) | 28.7 | 5
476099 | NORMANDY RESERVOIR | RILEY CREEK 0.5 | 1980-07-29 | 1542 | 0 | SPECIFIC CONDUCTANCE (UMHOS/CM @ 25C) | 110 | 5
476099 | NORMANDY RESERVOIR | RILEY CREEK 0.5 | 1980-07-29 | 1542 | 0 | SAMPLING STATION LOCATION VERTICAL (METERS) | 1.5 | 5
476099 | NORMANDY RESERVOIR | RILEY CREEK 0.5 | 1980-07-29 | 1542 | 0 | OXYGEN, DISSOLVED MG/L | 7.7 | 5
476099 | NORMANDY RESERVOIR | RILEY CREEK 0.5 | 1980-07-29 | 1542 | 0 | OXYGEN, DISSOLVED, PERCENT OF SATURATION % | 98.7179 | 5
476099 | NORMANDY RESERVOIR | RILEY CREEK 0.5 | 1980-07-29 | 1542 | 0 | PH (STANDARD UNITS) | 8.7 | 5
476099 | NORMANDY RESERVOIR | RILEY CREEK 0.5 | 1980-07-29 | 1543 | 0 | X-SEC. LOC., HORIZ (% FROM R BANK LOOK UPSTR.) | 25 | 7
476099 | NORMANDY RESERVOIR | RILEY CREEK 0.5 | 1980-07-29 | 1543 | 0 | TEMPERATURE, WATER (DEGREES CENTIGRADE) | 28.6 | 7
476099 | NORMANDY RESERVOIR | RILEY CREEK 0.5 | 1980-07-29 | 1543 | 0 | LIGHT,INCIDENT, PERCENT REMAING AT CERTAIN DEPTH | 22.7 | 7
476099 | NORMANDY RESERVOIR | RILEY CREEK 0.5 | 1980-07-29 | 1543 | 0 | SPECIFIC CONDUCTANCE (UMHOS/CM @ 25C) | 110 | 7
476099 | NORMANDY RESERVOIR | RILEY CREEK 0.5 | 1980-07-29 | 1543 | 0 | SAMPLING STATION LOCATION VERTICAL (METERS) | 2 | 7
476099 | NORMANDY RESERVOIR | RILEY CREEK 0.5 | 1980-07-29 | 1543 | 0 | OXYGEN, DISSOLVED MG/L | 7.8 | 7
476099 | NORMANDY RESERVOIR | RILEY CREEK 0.5 | 1980-07-29 | 1543 | 0 | OXYGEN, DISSOLVED, PERCENT OF SATURATION % | 100 | 7
476099 | NORMANDY RESERVOIR | RILEY CREEK 0.5 | 1980-07-29 | 1543 | 0 | PH (STANDARD UNITS) | 8.7 | 7
476099 | NORMANDY RESERVOIR | RILEY CREEK 0.5 | 1980-07-29 | 1544 | 0 | X-SEC. LOC., HORIZ (% FROM R BANK LOOK UPSTR.) | 25 | 10
476099 | NORMANDY RESERVOIR | RILEY CREEK 0.5 | 1980-07-29 | 1544 | 0 | TEMPERATURE, WATER (DEGREES CENTIGRADE) | 28.3 | 10
476099 | NORMANDY RESERVOIR | RILEY CREEK 0.5 | 1980-07-29 | 1544 | 0 | LIGHT,INCIDENT, PERCENT REMAING AT CERTAIN DEPTH | 11.4 | 10
476099 | NORMANDY RESERVOIR | RILEY CREEK 0.5 | 1980-07-29 | 1544 | 0 | SPECIFIC CONDUCTANCE (UMHOS/CM @ 25C) | 110 | 10
476099 | NORMANDY RESERVOIR | RILEY CREEK 0.5 | 1980-07-29 | 1544 | 0 | SAMPLING STATION LOCATION VERTICAL (METERS) | 3 | 10
476099 | NORMANDY RESERVOIR | RILEY CREEK 0.5 | 1980-07-29 | 1544 | 0 | OXYGEN, DISSOLVED MG/L | 7.7 | 10
476099 | NORMANDY RESERVOIR | RILEY CREEK 0.5 | 1980-07-29 | 1544 | 0 | OXYGEN, DISSOLVED, PERCENT OF SATURATION % | 97.4683 | 10
476099 | NORMANDY RESERVOIR | RILEY CREEK 0.5 | 1980-07-29 | 1544 | 0 | PH (STANDARD UNITS) | 8.7 | 10
476099 | NORMANDY RESERVOIR | RILEY CREEK 0.5 | 1980-07-29 | 1545 | 0 | X-SEC. LOC., HORIZ (% FROM R BANK LOOK UPSTR.) | 25 | 13
476099 | NORMANDY RESERVOIR | RILEY CREEK 0.5 | 1980-07-29 | 1545 | 0 | TEMPERATURE, WATER (DEGREES CENTIGRADE) | 28 | 13
476099 | NORMANDY RESERVOIR | RILEY CREEK 0.5 | 1980-07-29 | 1545 | 0 | LIGHT,INCIDENT, PERCENT REMAING AT CERTAIN DEPTH | 5.6 | 13
476099 | NORMANDY RESERVOIR | RILEY CREEK 0.5 | 1980-07-29 | 1545 | 0 | SPECIFIC CONDUCTANCE (UMHOS/CM @ 25C) | 110 | 13
476099 | NORMANDY RESERVOIR | RILEY CREEK 0.5 | 1980-07-29 | 1545 | 0 | SAMPLING STATION LOCATION VERTICAL (METERS) | 4 | 13
476099 | NORMANDY RESERVOIR | RILEY CREEK 0.5 | 1980-07-29 | 1545 | 0 | OXYGEN, DISSOLVED MG/L | 7.5 | 13
476099 | NORMANDY RESERVOIR | RILEY CREEK 0.5 | 1980-07-29 | 1545 | 0 | OXYGEN, DISSOLVED, PERCENT OF SATURATION % | 94.9367 | 13
476099 | NORMANDY RESERVOIR | RILEY CREEK 0.5 | 1980-07-29 | 1545 | 0 | PH (STANDARD UNITS) | 8.6 | 13
476099 | NORMANDY RESERVOIR | RILEY CREEK 0.5 | 1980-07-29 | 1546 | 0 | X-SEC. LOC., HORIZ (% FROM R BANK LOOK UPSTR.) | 25 | 15
476099 | NORMANDY RESERVOIR | RILEY CREEK 0.5 | 1980-07-29 | 1546 | 0 | TEMPERATURE, WATER (DEGREES CENTIGRADE) | 27.7 | 15
476099 | NORMANDY RESERVOIR | RILEY CREEK 0.5 | 1980-07-29 | 1546 | 0 | SPECIFIC CONDUCTANCE (UMHOS/CM @ 25C) | 110 | 15
476099 | NORMANDY RESERVOIR | RILEY CREEK 0.5 | 1980-07-29 | 1546 | 0 | SAMPLING STATION LOCATION VERTICAL (METERS) | 4.5 | 15
476099 | NORMANDY RESERVOIR | RILEY CREEK 0.5 | 1980-07-29 | 1546 | 0 | OXYGEN, DISSOLVED MG/L | 6.6 | 15
476099 | NORMANDY RESERVOIR | RILEY CREEK 0.5 | 1980-07-29 | 1546 | 0 | OXYGEN, DISSOLVED, PERCENT OF SATURATION % | 83.5443 | 15
476099 | NORMANDY RESERVOIR | RILEY CREEK 0.5 | 1980-07-29 | 1546 | 0 | PH (STANDARD UNITS) | 8.3 | 15
476099 | NORMANDY RESERVOIR | RILEY CREEK 0.5 | 1980-07-29 | 1547 | 0 | X-SEC. LOC., HORIZ (% FROM R BANK LOOK UPSTR.) | 25 | 16
476099 | NORMANDY RESERVOIR | RILEY CREEK 0.5 | 1980-07-29 | 1547 | 0 | TEMPERATURE, WATER (DEGREES CENTIGRADE) | 27.5 | 16
476099 | NORMANDY RESERVOIR | RILEY CREEK 0.5 | 1980-07-29 | 1547 | 0 | LIGHT,INCIDENT, PERCENT REMAING AT CERTAIN DEPTH | 2.7 | 16
476099 | NORMANDY RESERVOIR | RILEY CREEK 0.5 | 1980-07-29 | 1547 | 0 | SPECIFIC CONDUCTANCE (UMHOS/CM @ 25C) | 110 | 16
476099 | NORMANDY RESERVOIR | RILEY CREEK 0.5 | 1980-07-29 | 1547 | 0 | SAMPLING STATION LOCATION VERTICAL (METERS) | 5 | 16
476099 | NORMANDY RESERVOIR | RILEY CREEK 0.5 | 1980-07-29 | 1547 | 0 | OXYGEN, DISSOLVED MG/L | 4.1 | 16
476099 | NORMANDY RESERVOIR | RILEY CREEK 0.5 | 1980-07-29 | 1547 | 0 | OXYGEN, DISSOLVED, PERCENT OF SATURATION % | 50.6172 | 16
476099 | NORMANDY RESERVOIR | RILEY CREEK 0.5 | 1980-07-29 | 1547 | 0 | PH (STANDARD UNITS) | 7.7 | 16
476099 | NORMANDY RESERVOIR | RILEY CREEK 0.5 | 1980-07-29 | 1548 | 0 | X-SEC. LOC., HORIZ (% FROM R BANK LOOK UPSTR.) | 25 | 18
476099 | NORMANDY RESERVOIR | RILEY CREEK 0.5 | 1980-07-29 | 1548 | 0 | TEMPERATURE, WATER (DEGREES CENTIGRADE) | 26.2 | 18
476099 | NORMANDY RESERVOIR | RILEY CREEK 0.5 | 1980-07-29 | 1548 | 0 | SPECIFIC CONDUCTANCE (UMHOS/CM @ 25C) | 110 | 18
476099 | NORMANDY RESERVOIR | RILEY CREEK 0.5 | 1980-07-29 | 1548 | 0 | SAMPLING STATION LOCATION VERTICAL (METERS) | 5.5 | 18
476099 | NORMANDY RESERVOIR | RILEY CREEK 0.5 | 1980-07-29 | 1548 | 0 | OXYGEN, DISSOLVED MG/L | 3.4 | 18
476099 | NORMANDY RESERVOIR | RILEY CREEK 0.5 | 1980-07-29 | 1548 | 0 | OXYGEN, DISSOLVED, PERCENT OF SATURATION % | 41.4634 | 18
476099 | NORMANDY RESERVOIR | RILEY CREEK 0.5 | 1980-07-29 | 1548 | 0 | PH (STANDARD UNITS) | 7.2 | 18
476099 | NORMANDY RESERVOIR | RILEY CREEK 0.5 | 1980-07-29 | 1549 | 0 | X-SEC. LOC., HORIZ (% FROM R BANK LOOK UPSTR.) | 25 | 20
476099 | NORMANDY RESERVOIR | RILEY CREEK 0.5 | 1980-07-29 | 1549 | 0 | TEMPERATURE, WATER (DEGREES CENTIGRADE) | 25.9 | 20
476099 | NORMANDY RESERVOIR | RILEY CREEK 0.5 | 1980-07-29 | 1549 | 0 | LIGHT,INCIDENT, PERCENT REMAING AT CERTAIN DEPTH | 1.1 | 20
476099 | NORMANDY RESERVOIR | RILEY CREEK 0.5 | 1980-07-29 | 1549 | 0 | SPECIFIC CONDUCTANCE (UMHOS/CM @ 25C) | 110 | 20
476099 | NORMANDY RESERVOIR | RILEY CREEK 0.5 | 1980-07-29 | 1549 | 0 | SAMPLING STATION LOCATION VERTICAL (METERS) | 6 | 20
476099 | NORMANDY RESERVOIR | RILEY CREEK 0.5 | 1980-07-29 | 1549 | 0 | OXYGEN, DISSOLVED MG/L | 1.6 | 20
476099 | NORMANDY RESERVOIR | RILEY CREEK 0.5 | 1980-07-29 | 1549 | 0 | OXYGEN, DISSOLVED, PERCENT OF SATURATION % | 19.5122 | 20
476099 | NORMANDY RESERVOIR | RILEY CREEK 0.5 | 1980-07-29 | 1549 | 0 | PH (STANDARD UNITS) | 7.1 | 20
476099 | NORMANDY RESERVOIR | RILEY CREEK 0.5 | 1980-07-29 | 1550 | 0 | X-SEC. LOC., HORIZ (% FROM R BANK LOOK UPSTR.) | 25 | 23
476099 | NORMANDY RESERVOIR | RILEY CREEK 0.5 | 1980-07-29 | 1550 | 0 | TEMPERATURE, WATER (DEGREES CENTIGRADE) | 24.4 | 23
476099 | NORMANDY RESERVOIR | RILEY CREEK 0.5 | 1980-07-29 | 1550 | 0 | LIGHT,INCIDENT, PERCENT REMAING AT CERTAIN DEPTH | 0.45 | 23
476099 | NORMANDY RESERVOIR | RILEY CREEK 0.5 | 1980-07-29 | 1550 | 0 | SPECIFIC CONDUCTANCE (UMHOS/CM @ 25C) | 110 | 23
476099 | NORMANDY RESERVOIR | RILEY CREEK 0.5 | 1980-07-29 | 1550 | 0 | SAMPLING STATION LOCATION VERTICAL (METERS) | 7 | 23
476099 | NORMANDY RESERVOIR | RILEY CREEK 0.5 | 1980-07-29 | 1550 | 0 | OXYGEN, DISSOLVED MG/L | 0.6 | 23
476099 | NORMANDY RESERVOIR | RILEY CREEK 0.5 | 1980-07-29 | 1550 | 0 | OXYGEN, DISSOLVED, PERCENT OF SATURATION % | 7.0588 | 23
476099 | NORMANDY RESERVOIR | RILEY CREEK 0.5 | 1980-07-29 | 1550 | 0 | PH (STANDARD UNITS) | 7 | 23
476099 | NORMANDY RESERVOIR | RILEY CREEK 0.5 | 1980-07-29 | 1551 | 0 | X-SEC. LOC., HORIZ (% FROM R BANK LOOK UPSTR.) | 25 | 26
476099 | NORMANDY RESERVOIR | RILEY CREEK 0.5 | 1980-07-29 | 1551 | 0 | TEMPERATURE, WATER (DEGREES CENTIGRADE) | 22.7 | 26
476099 | NORMANDY RESERVOIR | RILEY CREEK 0.5 | 1980-07-29 | 1551 | 0 | SPECIFIC CONDUCTANCE (UMHOS/CM @ 25C) | 120 | 26
476099 | NORMANDY RESERVOIR | RILEY CREEK 0.5 | 1980-07-29 | 1551 | 0 | SAMPLING STATION LOCATION VERTICAL (METERS) | 8 | 26
476099 | NORMANDY RESERVOIR | RILEY CREEK 0.5 | 1980-07-29 | 1551 | 0 | OXYGEN, DISSOLVED MG/L | 0.1 | 26
476099 | NORMANDY RESERVOIR | RILEY CREEK 0.5 | 1980-07-29 | 1551 | 0 | OXYGEN, DISSOLVED, PERCENT OF SATURATION % | 1.1494 | 26
476099 | NORMANDY RESERVOIR | RILEY CREEK 0.5 | 1980-07-29 | 1551 | 0 | PH (STANDARD UNITS) | 6.8 | 26
476099 | NORMANDY RESERVOIR | RILEY CREEK 0.5 | 1980-07-29 | 1552 | 0 | X-SEC. LOC., HORIZ (% FROM R BANK LOOK UPSTR.) | 25 | 30
476099 | NORMANDY RESERVOIR | RILEY CREEK 0.5 | 1980-07-29 | 1552 | 0 | TEMPERATURE, WATER (DEGREES CENTIGRADE) | 19.3 | 30
476099 | NORMANDY RESERVOIR | RILEY CREEK 0.5 | 1980-07-29 | 1552 | 0 | SPECIFIC CONDUCTANCE (UMHOS/CM @ 25C) | 120 | 30
476099 | NORMANDY RESERVOIR | RILEY CREEK 0.5 | 1980-07-29 | 1552 | 0 | SAMPLING STATION LOCATION VERTICAL (METERS) | 9 | 30
476099 | NORMANDY RESERVOIR | RILEY CREEK 0.5 | 1980-07-29 | 1552 | 0 | OXYGEN, DISSOLVED MG/L | 0.1 | 30
476099 | NORMANDY RESERVOIR | RILEY CREEK 0.5 | 1980-07-29 | 1552 | 0 | OXYGEN, DISSOLVED, PERCENT OF SATURATION % | 1.0638 | 30
476099 | NORMANDY RESERVOIR | RILEY CREEK 0.5 | 1980-07-29 | 1552 | 0 | PH (STANDARD UNITS) | 6.8 | 30
476099 | NORMANDY RESERVOIR | RILEY CREEK 0.5 | 1980-07-29 | 1553 | 0 | X-SEC. LOC., HORIZ (% FROM R BANK LOOK UPSTR.) | 25 | 33
476099 | NORMANDY RESERVOIR | RILEY CREEK 0.5 | 1980-07-29 | 1553 | 0 | TEMPERATURE, WATER (DEGREES CENTIGRADE) | 16.7 | 33
476099 | NORMANDY RESERVOIR | RILEY CREEK 0.5 | 1980-07-29 | 1553 | 0 | SPECIFIC CONDUCTANCE (UMHOS/CM @ 25C) | 120 | 33
476099 | NORMANDY RESERVOIR | RILEY CREEK 0.5 | 1980-07-29 | 1553 | 0 | SAMPLING STATION LOCATION VERTICAL (METERS) | 10 | 33
476099 | NORMANDY RESERVOIR | RILEY CREEK 0.5 | 1980-07-29 | 1553 | 0 | OXYGEN, DISSOLVED MG/L | 0.1 | 33
476099 | NORMANDY RESERVOIR | RILEY CREEK 0.5 | 1980-07-29 | 1553 | 0 | OXYGEN, DISSOLVED, PERCENT OF SATURATION % | 1.0309 | 33
476099 | NORMANDY RESERVOIR | RILEY CREEK 0.5 | 1980-07-29 | 1553 | 0 | PH (STANDARD UNITS) | 6.9 | 33
476099 | NORMANDY RESERVOIR | RILEY CREEK 0.5 | 1980-07-29 | 1600 | 0 | X-SEC. LOC., HORIZ (% FROM R BANK LOOK UPSTR.) | 50 | 1
476099 | NORMANDY RESERVOIR | RILEY CREEK 0.5 | 1980-07-29 | 1600 | 0 | TEMPERATURE, WATER (DEGREES CENTIGRADE) | 31.5 | 1
476099 | NORMANDY RESERVOIR | RILEY CREEK 0.5 | 1980-07-29 | 1600 | 0 | LIGHT,INCIDENT, PERCENT REMAING AT CERTAIN DEPTH | 70 | 1
476099 | NORMANDY RESERVOIR | RILEY CREEK 0.5 | 1980-07-29 | 1600 | 0 | TRANSPARENCY, SECCHI DISC (METERS) | 1.75 | 1
476099 | NORMANDY RESERVOIR | RILEY CREEK 0.5 | 1980-07-29 | 1600 | 0 | SPECIFIC CONDUCTANCE (UMHOS/CM @ 25C) | 110 | 1
476099 | NORMANDY RESERVOIR | RILEY CREEK 0.5 | 1980-07-29 | 1600 | 0 | SAMPLING STATION LOCATION VERTICAL (METERS) | 0.3 | 1
476099 | NORMANDY RESERVOIR | RILEY CREEK 0.5 | 1980-07-29 | 1600 | 0 | OXYGEN, DISSOLVED MG/L | 7.2 | 1
476099 | NORMANDY RESERVOIR | RILEY CREEK 0.5 | 1980-07-29 | 1600 | 0 | OXYGEN, DISSOLVED, PERCENT OF SATURATION % | 96 | 1
476099 | NORMANDY RESERVOIR | RILEY CREEK 0.5 | 1980-07-29 | 1600 | 0 | BOD, 5 DAY, 20 DEG C MG/L | 1.4 | 1
476099 | NORMANDY RESERVOIR | RILEY CREEK 0.5 | 1980-07-29 | 1600 | 0 | COD, .025N K2CR2O7 MG/L | 9 | 1
476099 | NORMANDY RESERVOIR | RILEY CREEK 0.5 | 1980-07-29 | 1600 | 0 | PH (STANDARD UNITS) | 8.5 | 1
476099 | NORMANDY RESERVOIR | RILEY CREEK 0.5 | 1980-07-29 | 1600 | 0 | ALKALINITY, TOTAL (MG/L AS CACO3) | 37 | 1
476099 | NORMANDY RESERVOIR | RILEY CREEK 0.5 | 1980-07-29 | 1600 | 0 | ALKALINITY, PHENOLPHTHALEIN (MG/L) | 1 | 1
476099 | NORMANDY RESERVOIR | RILEY CREEK 0.5 | 1980-07-29 | 1600 | 0 | NITROGEN, ORGANIC, TOTAL (MG/L AS N) | 0.21 | 1
476099 | NORMANDY RESERVOIR | RILEY CREEK 0.5 | 1980-07-29 | 1600 | 0 | NITROGEN, AMMONIA, TOTAL (MG/L AS N) | 0.01 | 1
476099 | NORMANDY RESERVOIR | RILEY CREEK 0.5 | 1980-07-29 | 1600 | 0 | AMMONIA, UNIONZED (MG/L AS N) | 0.0021952 | 1
476099 | NORMANDY RESERVOIR | RILEY CREEK 0.5 | 1980-07-29 | 1600 | 0 | AMMONIA, UNIONIZED (CALC FR TEMP-PH-NH4) (MG/L) | 0.0026691 | 1
476099 | NORMANDY RESERVOIR | RILEY CREEK 0.5 | 1980-07-29 | 1600 | 0 | NITROGEN, KJELDAHL, TOTAL, (MG/L AS N) | 0.22 | 1
476099 | NORMANDY RESERVOIR | RILEY CREEK 0.5 | 1980-07-29 | 1600 | 0 | NITRITE PLUS NITRATE, TOTAL 1 DET. (MG/L AS N) | 0.01 | 1
476099 | NORMANDY RESERVOIR | RILEY CREEK 0.5 | 1980-07-29 | 1600 | 0 | PHOSPHORUS, TOTAL (MG/L AS P) | 0.02 | 1
476099 | NORMANDY RESERVOIR | RILEY CREEK 0.5 | 1980-07-29 | 1600 | 0 | PHOSPHORUS, DISSOLVED (MG/L AS P) | 0.01 | 1
476099 | NORMANDY RESERVOIR | RILEY CREEK 0.5 | 1980-07-29 | 1600 | 0 | PHOSPHORUS, DISSOLVED ORTHOPHOSPHATE (MG/L AS P) | 0.01 | 1
476099 | NORMANDY RESERVOIR | RILEY CREEK 0.5 | 1980-07-29 | 1600 | 0 | PHOSPHORUS,HYDROLYZABLE + ORTHO,TOT,AUTOANALYZER | 0.01 | 1
476099 | NORMANDY RESERVOIR | RILEY CREEK 0.5 | 1980-07-29 | 1600 | 0 | CARBON, TOTAL ORGANIC (MG/L AS C) | 3.9 | 1
476099 | NORMANDY RESERVOIR | RILEY CREEK 0.5 | 1980-07-29 | 1600 | 0 | CARBON, DISSOLVED ORGANIC (MG/L AS C) | 2 | 1
476099 | NORMANDY RESERVOIR | RILEY CREEK 0.5 | 1980-07-29 | 1600 | 0 | CHLOROPHYLL-A UG/L SPECTROPHOTOMETRIC ACID. METH. | 1.869 | 1
476099 | NORMANDY RESERVOIR | RILEY CREEK 0.5 | 1980-07-29 | 1600 | 0 | CHLOROPHYLL-B UG/L TRICHROMATIC UNCORRECTED | 0.6286 | 1
476099 | NORMANDY RESERVOIR | RILEY CREEK 0.5 | 1980-07-29 | 1600 | 0 | CHLOROPHYLL-C UG/L TRICHROMATIC UNCORRECTED | 1.039 | 1
476099 | NORMANDY RESERVOIR | RILEY CREEK 0.5 | 1980-07-29 | 1600 | 0 | PHEOPHYTIN-A UG/L SPECTROPHOTOMETRIC ACID. METH. | 0.1869 | 1
476099 | NORMANDY RESERVOIR | RILEY CREEK 0.5 | 1980-07-29 | 1601 | 0 | X-SEC. LOC., HORIZ (% FROM R BANK LOOK UPSTR.) | 50 | 3
476099 | NORMANDY RESERVOIR | RILEY CREEK 0.5 | 1980-07-29 | 1601 | 0 | TEMPERATURE, WATER (DEGREES CENTIGRADE) | 28.9 | 3
476099 | NORMANDY RESERVOIR | RILEY CREEK 0.5 | 1980-07-29 | 1601 | 0 | LIGHT,INCIDENT, PERCENT REMAING AT CERTAIN DEPTH | 40 | 3
476099 | NORMANDY RESERVOIR | RILEY CREEK 0.5 | 1980-07-29 | 1601 | 0 | SPECIFIC CONDUCTANCE (UMHOS/CM @ 25C) | 110 | 3
476099 | NORMANDY RESERVOIR | RILEY CREEK 0.5 | 1980-07-29 | 1601 | 0 | SAMPLING STATION LOCATION VERTICAL (METERS) | 1 | 3
476099 | NORMANDY RESERVOIR | RILEY CREEK 0.5 | 1980-07-29 | 1601 | 0 | OXYGEN, DISSOLVED MG/L | 7.7 | 3
476099 | NORMANDY RESERVOIR | RILEY CREEK 0.5 | 1980-07-29 | 1601 | 0 | OXYGEN, DISSOLVED, PERCENT OF SATURATION % | 98.7179 | 3
476099 | NORMANDY RESERVOIR | RILEY CREEK 0.5 | 1980-07-29 | 1601 | 0 | PH (STANDARD UNITS) | 8.7 | 3
476099 | NORMANDY RESERVOIR | RILEY CREEK 0.5 | 1980-07-29 | 1602 | 0 | X-SEC. LOC., HORIZ (% FROM R BANK LOOK UPSTR.) | 50 | 5
476099 | NORMANDY RESERVOIR | RILEY CREEK 0.5 | 1980-07-29 | 1602 | 0 | TEMPERATURE, WATER (DEGREES CENTIGRADE) | 28.6 | 5
476099 | NORMANDY RESERVOIR | RILEY CREEK 0.5 | 1980-07-29 | 1602 | 0 | SPECIFIC CONDUCTANCE (UMHOS/CM @ 25C) | 110 | 5
476099 | NORMANDY RESERVOIR | RILEY CREEK 0.5 | 1980-07-29 | 1602 | 0 | SAMPLING STATION LOCATION VERTICAL (METERS) | 1.5 | 5
476099 | NORMANDY RESERVOIR | RILEY CREEK 0.5 | 1980-07-29 | 1602 | 0 | OXYGEN, DISSOLVED MG/L | 7.7 | 5
476099 | NORMANDY RESERVOIR | RILEY CREEK 0.5 | 1980-07-29 | 1602 | 0 | OXYGEN, DISSOLVED, PERCENT OF SATURATION % | 98.7179 | 5
476099 | NORMANDY RESERVOIR | RILEY CREEK 0.5 | 1980-07-29 | 1602 | 0 | PH (STANDARD UNITS) | 8.7 | 5
476099 | NORMANDY RESERVOIR | RILEY CREEK 0.5 | 1980-07-29 | 1603 | 0 | X-SEC. LOC., HORIZ (% FROM R BANK LOOK UPSTR.) | 50 | 7
476099 | NORMANDY RESERVOIR | RILEY CREEK 0.5 | 1980-07-29 | 1603 | 0 | TEMPERATURE, WATER (DEGREES CENTIGRADE) | 28.5 | 7
476099 | NORMANDY RESERVOIR | RILEY CREEK 0.5 | 1980-07-29 | 1603 | 0 | LIGHT,INCIDENT, PERCENT REMAING AT CERTAIN DEPTH | 20 | 7
476099 | NORMANDY RESERVOIR | RILEY CREEK 0.5 | 1980-07-29 | 1603 | 0 | SPECIFIC CONDUCTANCE (UMHOS/CM @ 25C) | 110 | 7
476099 | NORMANDY RESERVOIR | RILEY CREEK 0.5 | 1980-07-29 | 1603 | 0 | SAMPLING STATION LOCATION VERTICAL (METERS) | 2 | 7
476099 | NORMANDY RESERVOIR | RILEY CREEK 0.5 | 1980-07-29 | 1603 | 0 | OXYGEN, DISSOLVED MG/L | 7.8 | 7
476099 | NORMANDY RESERVOIR | RILEY CREEK 0.5 | 1980-07-29 | 1603 | 0 | OXYGEN, DISSOLVED, PERCENT OF SATURATION % | 98.7341 | 7
476099 | NORMANDY RESERVOIR | RILEY CREEK 0.5 | 1980-07-29 | 1603 | 0 | PH (STANDARD UNITS) | 8.7 | 7
476099 | NORMANDY RESERVOIR | RILEY CREEK 0.5 | 1980-07-29 | 1605 | 0 | X-SEC. LOC., HORIZ (% FROM R BANK LOOK UPSTR.) | 50 | 10
476099 | NORMANDY RESERVOIR | RILEY CREEK 0.5 | 1980-07-29 | 1605 | 0 | TEMPERATURE, WATER (DEGREES CENTIGRADE) | 28.3 | 10
476099 | NORMANDY RESERVOIR | RILEY CREEK 0.5 | 1980-07-29 | 1605 | 0 | LIGHT,INCIDENT, PERCENT REMAING AT CERTAIN DEPTH | 10 | 10
476099 | NORMANDY RESERVOIR | RILEY CREEK 0.5 | 1980-07-29 | 1605 | 0 | SPECIFIC CONDUCTANCE (UMHOS/CM @ 25C) | 110 | 10
476099 | NORMANDY RESERVOIR | RILEY CREEK 0.5 | 1980-07-29 | 1605 | 0 | SAMPLING STATION LOCATION VERTICAL (METERS) | 3 | 10
476099 | NORMANDY RESERVOIR | RILEY CREEK 0.5 | 1980-07-29 | 1605 | 0 | OXYGEN, DISSOLVED MG/L | 7.6 | 10
476099 | NORMANDY RESERVOIR | RILEY CREEK 0.5 | 1980-07-29 | 1605 | 0 | OXYGEN, DISSOLVED, PERCENT OF SATURATION % | 96.2025 | 10
476099 | NORMANDY RESERVOIR | RILEY CREEK 0.5 | 1980-07-29 | 1605 | 0 | BOD, 5 DAY, 20 DEG C MG/L | 1.5 | 10
476099 | NORMANDY RESERVOIR | RILEY CREEK 0.5 | 1980-07-29 | 1605 | 0 | COD, .025N K2CR2O7 MG/L | 9 | 10
476099 | NORMANDY RESERVOIR | RILEY CREEK 0.5 | 1980-07-29 | 1605 | 0 | PH (STANDARD UNITS) | 8.6 | 10
476099 | NORMANDY RESERVOIR | RILEY CREEK 0.5 | 1980-07-29 | 1605 | 0 | ALKALINITY, TOTAL (MG/L AS CACO3) | 36 | 10
476099 | NORMANDY RESERVOIR | RILEY CREEK 0.5 | 1980-07-29 | 1605 | 0 | ALKALINITY, PHENOLPHTHALEIN (MG/L) | 1 | 10
476099 | NORMANDY RESERVOIR | RILEY CREEK 0.5 | 1980-07-29 | 1605 | 0 | NITROGEN, ORGANIC, TOTAL (MG/L AS N) | 0.3 | 10
476099 | NORMANDY RESERVOIR | RILEY CREEK 0.5 | 1980-07-29 | 1605 | 0 | NITROGEN, AMMONIA, TOTAL (MG/L AS N) | 0.08 | 10
476099 | NORMANDY RESERVOIR | RILEY CREEK 0.5 | 1980-07-29 | 1605 | 0 | AMMONIA, UNIONZED (MG/L AS N) | 0.017717 | 10
476099 | NORMANDY RESERVOIR | RILEY CREEK 0.5 | 1980-07-29 | 1605 | 0 | AMMONIA, UNIONIZED (CALC FR TEMP-PH-NH4) (MG/L) | 0.021542 | 10
476099 | NORMANDY RESERVOIR | RILEY CREEK 0.5 | 1980-07-29 | 1605 | 0 | NITROGEN, KJELDAHL, TOTAL, (MG/L AS N) | 0.38 | 10
476099 | NORMANDY RESERVOIR | RILEY CREEK 0.5 | 1980-07-29 | 1605 | 0 | NITRITE PLUS NITRATE, TOTAL 1 DET. (MG/L AS N) | 0.01 | 10
476099 | NORMANDY RESERVOIR | RILEY CREEK 0.5 | 1980-07-29 | 1605 | 0 | PHOSPHORUS, TOTAL (MG/L AS P) | 0.02 | 10
476099 | NORMANDY RESERVOIR | RILEY CREEK 0.5 | 1980-07-29 | 1605 | 0 | PHOSPHORUS, DISSOLVED (MG/L AS P) | 0.01 | 10
476099 | NORMANDY RESERVOIR | RILEY CREEK 0.5 | 1980-07-29 | 1605 | 0 | PHOSPHORUS, DISSOLVED ORTHOPHOSPHATE (MG/L AS P) | 0.01 | 10
476099 | NORMANDY RESERVOIR | RILEY CREEK 0.5 | 1980-07-29 | 1605 | 0 | PHOSPHORUS,HYDROLYZABLE + ORTHO,TOT,AUTOANALYZER | 0.01 | 10
476099 | NORMANDY RESERVOIR | RILEY CREEK 0.5 | 1980-07-29 | 1605 | 0 | CARBON, TOTAL ORGANIC (MG/L AS C) | 5.3 | 10
476099 | NORMANDY RESERVOIR | RILEY CREEK 0.5 | 1980-07-29 | 1605 | 0 | CARBON, DISSOLVED ORGANIC (MG/L AS C) | 1.7 | 10
476099 | NORMANDY RESERVOIR | RILEY CREEK 0.5 | 1980-07-29 | 1605 | 0 | CHLOROPHYLL-A UG/L SPECTROPHOTOMETRIC ACID. METH. | 2.67 | 10
476099 | NORMANDY RESERVOIR | RILEY CREEK 0.5 | 1980-07-29 | 1605 | 0 | CHLOROPHYLL-B UG/L TRICHROMATIC UNCORRECTED | 0.4686 | 10
476099 | NORMANDY RESERVOIR | RILEY CREEK 0.5 | 1980-07-29 | 1605 | 0 | CHLOROPHYLL-C UG/L TRICHROMATIC UNCORRECTED | 0.4818 | 10
476099 | NORMANDY RESERVOIR | RILEY CREEK 0.5 | 1980-07-29 | 1605 | 0 | PHEOPHYTIN-A UG/L SPECTROPHOTOMETRIC ACID. METH. | 0.267 | 10
476099 | NORMANDY RESERVOIR | RILEY CREEK 0.5 | 1980-07-29 | 1606 | 0 | X-SEC. LOC., HORIZ (% FROM R BANK LOOK UPSTR.) | 50 | 13
476099 | NORMANDY RESERVOIR | RILEY CREEK 0.5 | 1980-07-29 | 1606 | 0 | TEMPERATURE, WATER (DEGREES CENTIGRADE) | 27.9 | 13
476099 | NORMANDY RESERVOIR | RILEY CREEK 0.5 | 1980-07-29 | 1606 | 0 | LIGHT,INCIDENT, PERCENT REMAING AT CERTAIN DEPTH | 5 | 13
476099 | NORMANDY RESERVOIR | RILEY CREEK 0.5 | 1980-07-29 | 1606 | 0 | SPECIFIC CONDUCTANCE (UMHOS/CM @ 25C) | 110 | 13
476099 | NORMANDY RESERVOIR | RILEY CREEK 0.5 | 1980-07-29 | 1606 | 0 | SAMPLING STATION LOCATION VERTICAL (METERS) | 4 | 13
476099 | NORMANDY RESERVOIR | RILEY CREEK 0.5 | 1980-07-29 | 1606 | 0 | OXYGEN, DISSOLVED MG/L | 7.1 | 13
476099 | NORMANDY RESERVOIR | RILEY CREEK 0.5 | 1980-07-29 | 1606 | 0 | OXYGEN, DISSOLVED, PERCENT OF SATURATION % | 89.8734 | 13
476099 | NORMANDY RESERVOIR | RILEY CREEK 0.5 | 1980-07-29 | 1606 | 0 | PH (STANDARD UNITS) | 8.5 | 13
476099 | NORMANDY RESERVOIR | RILEY CREEK 0.5 | 1980-07-29 | 1607 | 0 | X-SEC. LOC., HORIZ (% FROM R BANK LOOK UPSTR.) | 50 | 15
476099 | NORMANDY RESERVOIR | RILEY CREEK 0.5 | 1980-07-29 | 1607 | 0 | TEMPERATURE, WATER (DEGREES CENTIGRADE) | 26.7 | 15
476099 | NORMANDY RESERVOIR | RILEY CREEK 0.5 | 1980-07-29 | 1607 | 0 | SPECIFIC CONDUCTANCE (UMHOS/CM @ 25C) | 110 | 15
476099 | NORMANDY RESERVOIR | RILEY CREEK 0.5 | 1980-07-29 | 1607 | 0 | SAMPLING STATION LOCATION VERTICAL (METERS) | 4.5 | 15
476099 | NORMANDY RESERVOIR | RILEY CREEK 0.5 | 1980-07-29 | 1607 | 0 | OXYGEN, DISSOLVED MG/L | 3.9 | 15
476099 | NORMANDY RESERVOIR | RILEY CREEK 0.5 | 1980-07-29 | 1607 | 0 | OXYGEN, DISSOLVED, PERCENT OF SATURATION % | 48.1481 | 15
476099 | NORMANDY RESERVOIR | RILEY CREEK 0.5 | 1980-07-29 | 1607 | 0 | PH (STANDARD UNITS) | 7.4 | 15
476099 | NORMANDY RESERVOIR | RILEY CREEK 0.5 | 1980-07-29 | 1608 | 0 | X-SEC. LOC., HORIZ (% FROM R BANK LOOK UPSTR.) | 50 | 16
476099 | NORMANDY RESERVOIR | RILEY CREEK 0.5 | 1980-07-29 | 1608 | 0 | TEMPERATURE, WATER (DEGREES CENTIGRADE) | 26 | 16
476099 | NORMANDY RESERVOIR | RILEY CREEK 0.5 | 1980-07-29 | 1608 | 0 | LIGHT,INCIDENT, PERCENT REMAING AT CERTAIN DEPTH | 2.5 | 16
476099 | NORMANDY RESERVOIR | RILEY CREEK 0.5 | 1980-07-29 | 1608 | 0 | SPECIFIC CONDUCTANCE (UMHOS/CM @ 25C) | 110 | 16
476099 | NORMANDY RESERVOIR | RILEY CREEK 0.5 | 1980-07-29 | 1608 | 0 | SAMPLING STATION LOCATION VERTICAL (METERS) | 5 | 16
476099 | NORMANDY RESERVOIR | RILEY CREEK 0.5 | 1980-07-29 | 1608 | 0 | OXYGEN, DISSOLVED MG/L | 1 | 16
476099 | NORMANDY RESERVOIR | RILEY CREEK 0.5 | 1980-07-29 | 1608 | 0 | OXYGEN, DISSOLVED, PERCENT OF SATURATION % | 12.1951 | 16
476099 | NORMANDY RESERVOIR | RILEY CREEK 0.5 | 1980-07-29 | 1608 | 0 | PH (STANDARD UNITS) | 7.1 | 16
476099 | NORMANDY RESERVOIR | RILEY CREEK 0.5 | 1980-07-29 | 1610 | 0 | X-SEC. LOC., HORIZ (% FROM R BANK LOOK UPSTR.) | 50 | 20
476099 | NORMANDY RESERVOIR | RILEY CREEK 0.5 | 1980-07-29 | 1610 | 0 | TEMPERATURE, WATER (DEGREES CENTIGRADE) | 24.8 | 20
476099 | NORMANDY RESERVOIR | RILEY CREEK 0.5 | 1980-07-29 | 1610 | 0 | LIGHT,INCIDENT, PERCENT REMAING AT CERTAIN DEPTH | 1 | 20
476099 | NORMANDY RESERVOIR | RILEY CREEK 0.5 | 1980-07-29 | 1610 | 0 | SPECIFIC CONDUCTANCE (UMHOS/CM @ 25C) | 110 | 20
476099 | NORMANDY RESERVOIR | RILEY CREEK 0.5 | 1980-07-29 | 1610 | 0 | SAMPLING STATION LOCATION VERTICAL (METERS) | 6 | 20
476099 | NORMANDY RESERVOIR | RILEY CREEK 0.5 | 1980-07-29 | 1610 | 0 | OXYGEN, DISSOLVED MG/L | 0.4 | 20
476099 | NORMANDY RESERVOIR | RILEY CREEK 0.5 | 1980-07-29 | 1610 | 0 | OXYGEN, DISSOLVED, PERCENT OF SATURATION % | 4.7619 | 20
476099 | NORMANDY RESERVOIR | RILEY CREEK 0.5 | 1980-07-29 | 1610 | 0 | BOD, 5 DAY, 20 DEG C MG/L | 1.2 | 20
476099 | NORMANDY RESERVOIR | RILEY CREEK 0.5 | 1980-07-29 | 1610 | 0 | COD, .025N K2CR2O7 MG/L | 8 | 20
476099 | NORMANDY RESERVOIR | RILEY CREEK 0.5 | 1980-07-29 | 1610 | 0 | PH (STANDARD UNITS) | 7 | 20
476099 | NORMANDY RESERVOIR | RILEY CREEK 0.5 | 1980-07-29 | 1610 | 0 | ALKALINITY, TOTAL (MG/L AS CACO3) | 37 | 20
476099 | NORMANDY RESERVOIR | RILEY CREEK 0.5 | 1980-07-29 | 1610 | 0 | ALKALINITY, PHENOLPHTHALEIN (MG/L) | 0 | 20
476099 | NORMANDY RESERVOIR | RILEY CREEK 0.5 | 1980-07-29 | 1610 | 0 | NITROGEN, ORGANIC, TOTAL (MG/L AS N) | 0.35 | 20
476099 | NORMANDY RESERVOIR | RILEY CREEK 0.5 | 1980-07-29 | 1610 | 0 | NITROGEN, AMMONIA, TOTAL (MG/L AS N) | 0.03 | 20
476099 | NORMANDY RESERVOIR | RILEY CREEK 0.5 | 1980-07-29 | 1610 | 0 | AMMONIA, UNIONZED (MG/L AS N) | 0.00016692 | 20
476099 | NORMANDY RESERVOIR | RILEY CREEK 0.5 | 1980-07-29 | 1610 | 0 | AMMONIA, UNIONIZED (CALC FR TEMP-PH-NH4) (MG/L) | 0.00020296 | 20
476099 | NORMANDY RESERVOIR | RILEY CREEK 0.5 | 1980-07-29 | 1610 | 0 | NITROGEN, KJELDAHL, TOTAL, (MG/L AS N) | 0.38 | 20
476099 | NORMANDY RESERVOIR | RILEY CREEK 0.5 | 1980-07-29 | 1610 | 0 | NITRITE PLUS NITRATE, TOTAL 1 DET. (MG/L AS N) | 0.01 | 20
476099 | NORMANDY RESERVOIR | RILEY CREEK 0.5 | 1980-07-29 | 1610 | 0 | PHOSPHORUS, TOTAL (MG/L AS P) | 0.03 | 20
476099 | NORMANDY RESERVOIR | RILEY CREEK 0.5 | 1980-07-29 | 1610 | 0 | PHOSPHORUS, DISSOLVED (MG/L AS P) | 0.01 | 20
476099 | NORMANDY RESERVOIR | RILEY CREEK 0.5 | 1980-07-29 | 1610 | 0 | PHOSPHORUS, DISSOLVED ORTHOPHOSPHATE (MG/L AS P) | 0.01 | 20
476099 | NORMANDY RESERVOIR | RILEY CREEK 0.5 | 1980-07-29 | 1610 | 0 | PHOSPHORUS,HYDROLYZABLE + ORTHO,TOT,AUTOANALYZER | 0.01 | 20
476099 | NORMANDY RESERVOIR | RILEY CREEK 0.5 | 1980-07-29 | 1610 | 0 | CARBON, TOTAL ORGANIC (MG/L AS C) | 3.5 | 20
476099 | NORMANDY RESERVOIR | RILEY CREEK 0.5 | 1980-07-29 | 1610 | 0 | CARBON, DISSOLVED ORGANIC (MG/L AS C) | 2.1 | 20
476099 | NORMANDY RESERVOIR | RILEY CREEK 0.5 | 1980-07-29 | 1610 | 0 | CHLOROPHYLL-A UG/L SPECTROPHOTOMETRIC ACID. METH. | 1.602 | 20
476099 | NORMANDY RESERVOIR | RILEY CREEK 0.5 | 1980-07-29 | 1610 | 0 | CHLOROPHYLL-B UG/L TRICHROMATIC UNCORRECTED | 0.5142 | 20
476099 | NORMANDY RESERVOIR | RILEY CREEK 0.5 | 1980-07-29 | 1610 | 0 | CHLOROPHYLL-C UG/L TRICHROMATIC UNCORRECTED | 1.37 | 20
476099 | NORMANDY RESERVOIR | RILEY CREEK 0.5 | 1980-07-29 | 1610 | 0 | PHEOPHYTIN-A UG/L SPECTROPHOTOMETRIC ACID. METH. | 0.1602 | 20
476099 | NORMANDY RESERVOIR | RILEY CREEK 0.5 | 1980-07-29 | 1611 | 0 | X-SEC. LOC., HORIZ (% FROM R BANK LOOK UPSTR.) | 50 | 23
476099 | NORMANDY RESERVOIR | RILEY CREEK 0.5 | 1980-07-29 | 1611 | 0 | TEMPERATURE, WATER (DEGREES CENTIGRADE) | 23.1 | 23
476099 | NORMANDY RESERVOIR | RILEY CREEK 0.5 | 1980-07-29 | 1611 | 0 | LIGHT,INCIDENT, PERCENT REMAING AT CERTAIN DEPTH | 0.5 | 23
476099 | NORMANDY RESERVOIR | RILEY CREEK 0.5 | 1980-07-29 | 1611 | 0 | SPECIFIC CONDUCTANCE (UMHOS/CM @ 25C) | 110 | 23
476099 | NORMANDY RESERVOIR | RILEY CREEK 0.5 | 1980-07-29 | 1611 | 0 | SAMPLING STATION LOCATION VERTICAL (METERS) | 7 | 23
476099 | NORMANDY RESERVOIR | RILEY CREEK 0.5 | 1980-07-29 | 1611 | 0 | OXYGEN, DISSOLVED MG/L | 0.1 | 23
476099 | NORMANDY RESERVOIR | RILEY CREEK 0.5 | 1980-07-29 | 1611 | 0 | OXYGEN, DISSOLVED, PERCENT OF SATURATION % | 1.1494 | 23
476099 | NORMANDY RESERVOIR | RILEY CREEK 0.5 | 1980-07-29 | 1611 | 0 | PH (STANDARD UNITS) | 6.9 | 23
476099 | NORMANDY RESERVOIR | RILEY CREEK 0.5 | 1980-07-29 | 1612 | 0 | X-SEC. LOC., HORIZ (% FROM R BANK LOOK UPSTR.) | 50 | 26
476099 | NORMANDY RESERVOIR | RILEY CREEK 0.5 | 1980-07-29 | 1612 | 0 | TEMPERATURE, WATER (DEGREES CENTIGRADE) | 19.1 | 26
476099 | NORMANDY RESERVOIR | RILEY CREEK 0.5 | 1980-07-29 | 1612 | 0 | SPECIFIC CONDUCTANCE (UMHOS/CM @ 25C) | 120 | 26
476099 | NORMANDY RESERVOIR | RILEY CREEK 0.5 | 1980-07-29 | 1612 | 0 | SAMPLING STATION LOCATION VERTICAL (METERS) | 8 | 26
476099 | NORMANDY RESERVOIR | RILEY CREEK 0.5 | 1980-07-29 | 1612 | 0 | OXYGEN, DISSOLVED MG/L | 0.1 | 26
476099 | NORMANDY RESERVOIR | RILEY CREEK 0.5 | 1980-07-29 | 1612 | 0 | OXYGEN, DISSOLVED, PERCENT OF SATURATION % | 1.0638 | 26
476099 | NORMANDY RESERVOIR | RILEY CREEK 0.5 | 1980-07-29 | 1612 | 0 | PH (STANDARD UNITS) | 6.9 | 26
476099 | NORMANDY RESERVOIR | RILEY CREEK 0.5 | 1980-07-29 | 1613 | 0 | X-SEC. LOC., HORIZ (% FROM R BANK LOOK UPSTR.) | 50 | 30
476099 | NORMANDY RESERVOIR | RILEY CREEK 0.5 | 1980-07-29 | 1613 | 0 | TEMPERATURE, WATER (DEGREES CENTIGRADE) | 17.3 | 30
476099 | NORMANDY RESERVOIR | RILEY CREEK 0.5 | 1980-07-29 | 1613 | 0 | SPECIFIC CONDUCTANCE (UMHOS/CM @ 25C) | 110 | 30
476099 | NORMANDY RESERVOIR | RILEY CREEK 0.5 | 1980-07-29 | 1613 | 0 | SAMPLING STATION LOCATION VERTICAL (METERS) | 9 | 30
476099 | NORMANDY RESERVOIR | RILEY CREEK 0.5 | 1980-07-29 | 1613 | 0 | OXYGEN, DISSOLVED MG/L | 0.1 | 30
476099 | NORMANDY RESERVOIR | RILEY CREEK 0.5 | 1980-07-29 | 1613 | 0 | OXYGEN, DISSOLVED, PERCENT OF SATURATION % | 1.0309 | 30
476099 | NORMANDY RESERVOIR | RILEY CREEK 0.5 | 1980-07-29 | 1613 | 0 | PH (STANDARD UNITS) | 7 | 30
476099 | NORMANDY RESERVOIR | RILEY CREEK 0.5 | 1980-07-29 | 1615 | 0 | X-SEC. LOC., HORIZ (% FROM R BANK LOOK UPSTR.) | 50 | 33
476099 | NORMANDY RESERVOIR | RILEY CREEK 0.5 | 1980-07-29 | 1615 | 0 | TEMPERATURE, WATER (DEGREES CENTIGRADE) | 15.1 | 33
476099 | NORMANDY RESERVOIR | RILEY CREEK 0.5 | 1980-07-29 | 1615 | 0 | SPECIFIC CONDUCTANCE (UMHOS/CM @ 25C) | 110 | 33
476099 | NORMANDY RESERVOIR | RILEY CREEK 0.5 | 1980-07-29 | 1615 | 0 | SAMPLING STATION LOCATION VERTICAL (METERS) | 10 | 33
476099 | NORMANDY RESERVOIR | RILEY CREEK 0.5 | 1980-07-29 | 1615 | 0 | OXYGEN, DISSOLVED MG/L | 0.1 | 33
476099 | NORMANDY RESERVOIR | RILEY CREEK 0.5 | 1980-07-29 | 1615 | 0 | OXYGEN, DISSOLVED, PERCENT OF SATURATION % | 0.98039 | 33
476099 | NORMANDY RESERVOIR | RILEY CREEK 0.5 | 1980-07-29 | 1615 | 0 | BOD, 5 DAY, 20 DEG C MG/L | 1 | 33
476099 | NORMANDY RESERVOIR | RILEY CREEK 0.5 | 1980-07-29 | 1615 | 0 | COD, .025N K2CR2O7 MG/L | 8 | 33
476099 | NORMANDY RESERVOIR | RILEY CREEK 0.5 | 1980-07-29 | 1615 | 0 | PH (STANDARD UNITS) | 7 | 33
476099 | NORMANDY RESERVOIR | RILEY CREEK 0.5 | 1980-07-29 | 1615 | 0 | ALKALINITY, TOTAL (MG/L AS CACO3) | 41 | 33
476099 | NORMANDY RESERVOIR | RILEY CREEK 0.5 | 1980-07-29 | 1615 | 0 | ALKALINITY, PHENOLPHTHALEIN (MG/L) | 0 | 33
476099 | NORMANDY RESERVOIR | RILEY CREEK 0.5 | 1980-07-29 | 1615 | 0 | NITROGEN, ORGANIC, TOTAL (MG/L AS N) | 0.15 | 33
476099 | NORMANDY RESERVOIR | RILEY CREEK 0.5 | 1980-07-29 | 1615 | 0 | NITROGEN, AMMONIA, TOTAL (MG/L AS N) | 0.09 | 33
476099 | NORMANDY RESERVOIR | RILEY CREEK 0.5 | 1980-07-29 | 1615 | 0 | AMMONIA, UNIONZED (MG/L AS N) | 0.00024695 | 33
476099 | NORMANDY RESERVOIR | RILEY CREEK 0.5 | 1980-07-29 | 1615 | 0 | AMMONIA, UNIONIZED (CALC FR TEMP-PH-NH4) (MG/L) | 0.00030026 | 33
476099 | NORMANDY RESERVOIR | RILEY CREEK 0.5 | 1980-07-29 | 1615 | 0 | NITROGEN, KJELDAHL, TOTAL, (MG/L AS N) | 0.24 | 33
476099 | NORMANDY RESERVOIR | RILEY CREEK 0.5 | 1980-07-29 | 1615 | 0 | NITRITE PLUS NITRATE, TOTAL 1 DET. (MG/L AS N) | 0.01 | 33
476099 | NORMANDY RESERVOIR | RILEY CREEK 0.5 | 1980-07-29 | 1615 | 0 | PHOSPHORUS, TOTAL (MG/L AS P) | 0.02 | 33
476099 | NORMANDY RESERVOIR | RILEY CREEK 0.5 | 1980-07-29 | 1615 | 0 | PHOSPHORUS, DISSOLVED (MG/L AS P) | 0.01 | 33
476099 | NORMANDY RESERVOIR | RILEY CREEK 0.5 | 1980-07-29 | 1615 | 0 | PHOSPHORUS, DISSOLVED ORTHOPHOSPHATE (MG/L AS P) | 0.01 | 33
476099 | NORMANDY RESERVOIR | RILEY CREEK 0.5 | 1980-07-29 | 1615 | 0 | PHOSPHORUS,HYDROLYZABLE + ORTHO,TOT,AUTOANALYZER | 0.01 | 33
476099 | NORMANDY RESERVOIR | RILEY CREEK 0.5 | 1980-07-29 | 1615 | 0 | CARBON, TOTAL ORGANIC (MG/L AS C) | 4.1 | 33
476099 | NORMANDY RESERVOIR | RILEY CREEK 0.5 | 1980-07-29 | 1615 | 0 | CARBON, DISSOLVED ORGANIC (MG/L AS C) | 2.8 | 33
476099 | NORMANDY RESERVOIR | RILEY CREEK 0.5 | 1980-07-29 | 1615 | 0 | CHLOROPHYLL-A UG/L SPECTROPHOTOMETRIC ACID. METH. | 3.738 | 33
476099 | NORMANDY RESERVOIR | RILEY CREEK 0.5 | 1980-07-29 | 1615 | 0 | CHLOROPHYLL-B UG/L TRICHROMATIC UNCORRECTED | 1.949 | 33
476099 | NORMANDY RESERVOIR | RILEY CREEK 0.5 | 1980-07-29 | 1615 | 0 | CHLOROPHYLL-C UG/L TRICHROMATIC UNCORRECTED | 2.01 | 33
476099 | NORMANDY RESERVOIR | RILEY CREEK 0.5 | 1980-07-29 | 1615 | 0 | PHEOPHYTIN-A UG/L SPECTROPHOTOMETRIC ACID. METH. | 0.3738 | 33
476099 | NORMANDY RESERVOIR | RILEY CREEK 0.5 | 1980-07-29 | 1620 | 0 | X-SEC. LOC., HORIZ (% FROM R BANK LOOK UPSTR.) | 75 | 3
476099 | NORMANDY RESERVOIR | RILEY CREEK 0.5 | 1980-07-29 | 1620 | 0 | TEMPERATURE, WATER (DEGREES CENTIGRADE) | 31.3 | 3
476099 | NORMANDY RESERVOIR | RILEY CREEK 0.5 | 1980-07-29 | 1620 | 0 | LIGHT,INCIDENT, PERCENT REMAING AT CERTAIN DEPTH | 66.7 | 3
476099 | NORMANDY RESERVOIR | RILEY CREEK 0.5 | 1980-07-29 | 1620 | 0 | TRANSPARENCY, SECCHI DISC (METERS) | 1.75 | 3
476099 | NORMANDY RESERVOIR | RILEY CREEK 0.5 | 1980-07-29 | 1620 | 0 | SPECIFIC CONDUCTANCE (UMHOS/CM @ 25C) | 110 | 3
476099 | NORMANDY RESERVOIR | RILEY CREEK 0.5 | 1980-07-29 | 1620 | 0 | SAMPLING STATION LOCATION VERTICAL (METERS) | 1 | 3
476099 | NORMANDY RESERVOIR | RILEY CREEK 0.5 | 1980-07-29 | 1620 | 0 | OXYGEN, DISSOLVED MG/L | 7.2 | 3
476099 | NORMANDY RESERVOIR | RILEY CREEK 0.5 | 1980-07-29 | 1620 | 0 | OXYGEN, DISSOLVED, PERCENT OF SATURATION % | 96 | 3
476099 | NORMANDY RESERVOIR | RILEY CREEK 0.5 | 1980-07-29 | 1620 | 0 | PH (STANDARD UNITS) | 8.5 | 3
476099 | NORMANDY RESERVOIR | RILEY CREEK 0.5 | 1980-07-29 | 1621 | 0 | X-SEC. LOC., HORIZ (% FROM R BANK LOOK UPSTR.) | 75 | 5
476099 | NORMANDY RESERVOIR | RILEY CREEK 0.5 | 1980-07-29 | 1621 | 0 | TEMPERATURE, WATER (DEGREES CENTIGRADE) | 28.7 | 5
476099 | NORMANDY RESERVOIR | RILEY CREEK 0.5 | 1980-07-29 | 1621 | 0 | LIGHT,INCIDENT, PERCENT REMAING AT CERTAIN DEPTH | 14.3 | 5
476099 | NORMANDY RESERVOIR | RILEY CREEK 0.5 | 1980-07-29 | 1621 | 0 | SPECIFIC CONDUCTANCE (UMHOS/CM @ 25C) | 110 | 5
476099 | NORMANDY RESERVOIR | RILEY CREEK 0.5 | 1980-07-29 | 1621 | 0 | SAMPLING STATION LOCATION VERTICAL (METERS) | 1.5 | 5
476099 | NORMANDY RESERVOIR | RILEY CREEK 0.5 | 1980-07-29 | 1621 | 0 | OXYGEN, DISSOLVED MG/L | 7.6 | 5
476099 | NORMANDY RESERVOIR | RILEY CREEK 0.5 | 1980-07-29 | 1621 | 0 | OXYGEN, DISSOLVED, PERCENT OF SATURATION % | 97.4359 | 5
476099 | NORMANDY RESERVOIR | RILEY CREEK 0.5 | 1980-07-29 | 1621 | 0 | PH (STANDARD UNITS) | 8.7 | 5
476099 | NORMANDY RESERVOIR | RILEY CREEK 0.5 | 1980-07-29 | 1622 | 0 | X-SEC. LOC., HORIZ (% FROM R BANK LOOK UPSTR.) | 75 | 7
476099 | NORMANDY RESERVOIR | RILEY CREEK 0.5 | 1980-07-29 | 1622 | 0 | TEMPERATURE, WATER (DEGREES CENTIGRADE) | 28.5 | 7
476099 | NORMANDY RESERVOIR | RILEY CREEK 0.5 | 1980-07-29 | 1622 | 0 | LIGHT,INCIDENT, PERCENT REMAING AT CERTAIN DEPTH | 10.5 | 7
476099 | NORMANDY RESERVOIR | RILEY CREEK 0.5 | 1980-07-29 | 1622 | 0 | SPECIFIC CONDUCTANCE (UMHOS/CM @ 25C) | 110 | 7
476099 | NORMANDY RESERVOIR | RILEY CREEK 0.5 | 1980-07-29 | 1622 | 0 | SAMPLING STATION LOCATION VERTICAL (METERS) | 2 | 7
476099 | NORMANDY RESERVOIR | RILEY CREEK 0.5 | 1980-07-29 | 1622 | 0 | OXYGEN, DISSOLVED MG/L | 7.6 | 7
476099 | NORMANDY RESERVOIR | RILEY CREEK 0.5 | 1980-07-29 | 1622 | 0 | OXYGEN, DISSOLVED, PERCENT OF SATURATION % | 96.2025 | 7
476099 | NORMANDY RESERVOIR | RILEY CREEK 0.5 | 1980-07-29 | 1622 | 0 | PH (STANDARD UNITS) | 8.7 | 7
476099 | NORMANDY RESERVOIR | RILEY CREEK 0.5 | 1980-07-29 | 1623 | 0 | X-SEC. LOC., HORIZ (% FROM R BANK LOOK UPSTR.) | 75 | 10
476099 | NORMANDY RESERVOIR | RILEY CREEK 0.5 | 1980-07-29 | 1623 | 0 | TEMPERATURE, WATER (DEGREES CENTIGRADE) | 28.2 | 10
476099 | NORMANDY RESERVOIR | RILEY CREEK 0.5 | 1980-07-29 | 1623 | 0 | LIGHT,INCIDENT, PERCENT REMAING AT CERTAIN DEPTH | 7.6 | 10
476099 | NORMANDY RESERVOIR | RILEY CREEK 0.5 | 1980-07-29 | 1623 | 0 | SPECIFIC CONDUCTANCE (UMHOS/CM @ 25C) | 110 | 10
476099 | NORMANDY RESERVOIR | RILEY CREEK 0.5 | 1980-07-29 | 1623 | 0 | SAMPLING STATION LOCATION VERTICAL (METERS) | 3 | 10
476099 | NORMANDY RESERVOIR | RILEY CREEK 0.5 | 1980-07-29 | 1623 | 0 | OXYGEN, DISSOLVED MG/L | 7.7 | 10
476099 | NORMANDY RESERVOIR | RILEY CREEK 0.5 | 1980-07-29 | 1623 | 0 | OXYGEN, DISSOLVED, PERCENT OF SATURATION % | 97.4683 | 10
476099 | NORMANDY RESERVOIR | RILEY CREEK 0.5 | 1980-07-29 | 1623 | 0 | PH (STANDARD UNITS) | 8.7 | 10
476099 | NORMANDY RESERVOIR | RILEY CREEK 0.5 | 1980-07-29 | 1624 | 0 | X-SEC. LOC., HORIZ (% FROM R BANK LOOK UPSTR.) | 75 | 11
476099 | NORMANDY RESERVOIR | RILEY CREEK 0.5 | 1980-07-29 | 1624 | 0 | TEMPERATURE, WATER (DEGREES CENTIGRADE) | 27.7 | 11
476099 | NORMANDY RESERVOIR | RILEY CREEK 0.5 | 1980-07-29 | 1624 | 0 | SPECIFIC CONDUCTANCE (UMHOS/CM @ 25C) | 110 | 11
476099 | NORMANDY RESERVOIR | RILEY CREEK 0.5 | 1980-07-29 | 1624 | 0 | SAMPLING STATION LOCATION VERTICAL (METERS) | 3.5 | 11
476099 | NORMANDY RESERVOIR | RILEY CREEK 0.5 | 1980-07-29 | 1624 | 0 | OXYGEN, DISSOLVED MG/L | 6.8 | 11
476099 | NORMANDY RESERVOIR | RILEY CREEK 0.5 | 1980-07-29 | 1624 | 0 | OXYGEN, DISSOLVED, PERCENT OF SATURATION % | 86.0759 | 11
476099 | NORMANDY RESERVOIR | RILEY CREEK 0.5 | 1980-07-29 | 1624 | 0 | PH (STANDARD UNITS) | 8.4 | 11
476099 | NORMANDY RESERVOIR | RILEY CREEK 0.5 | 1980-07-29 | 1625 | 0 | X-SEC. LOC., HORIZ (% FROM R BANK LOOK UPSTR.) | 75 | 13
476099 | NORMANDY RESERVOIR | RILEY CREEK 0.5 | 1980-07-29 | 1625 | 0 | TEMPERATURE, WATER (DEGREES CENTIGRADE) | 27.4 | 13
476099 | NORMANDY RESERVOIR | RILEY CREEK 0.5 | 1980-07-29 | 1625 | 0 | LIGHT,INCIDENT, PERCENT REMAING AT CERTAIN DEPTH | 4.3 | 13
476099 | NORMANDY RESERVOIR | RILEY CREEK 0.5 | 1980-07-29 | 1625 | 0 | SPECIFIC CONDUCTANCE (UMHOS/CM @ 25C) | 110 | 13
476099 | NORMANDY RESERVOIR | RILEY CREEK 0.5 | 1980-07-29 | 1625 | 0 | SAMPLING STATION LOCATION VERTICAL (METERS) | 4 | 13
476099 | NORMANDY RESERVOIR | RILEY CREEK 0.5 | 1980-07-29 | 1625 | 0 | OXYGEN, DISSOLVED MG/L | 5.5 | 13
476099 | NORMANDY RESERVOIR | RILEY CREEK 0.5 | 1980-07-29 | 1625 | 0 | OXYGEN, DISSOLVED, PERCENT OF SATURATION % | 67.9012 | 13
476099 | NORMANDY RESERVOIR | RILEY CREEK 0.5 | 1980-07-29 | 1625 | 0 | PH (STANDARD UNITS) | 7.8 | 13
476099 | NORMANDY RESERVOIR | RILEY CREEK 0.5 | 1980-07-29 | 1626 | 0 | X-SEC. LOC., HORIZ (% FROM R BANK LOOK UPSTR.) | 75 | 15
476099 | NORMANDY RESERVOIR | RILEY CREEK 0.5 | 1980-07-29 | 1626 | 0 | TEMPERATURE, WATER (DEGREES CENTIGRADE) | 26.7 | 15
476099 | NORMANDY RESERVOIR | RILEY CREEK 0.5 | 1980-07-29 | 1626 | 0 | SPECIFIC CONDUCTANCE (UMHOS/CM @ 25C) | 110 | 15
476099 | NORMANDY RESERVOIR | RILEY CREEK 0.5 | 1980-07-29 | 1626 | 0 | SAMPLING STATION LOCATION VERTICAL (METERS) | 4.5 | 15
476099 | NORMANDY RESERVOIR | RILEY CREEK 0.5 | 1980-07-29 | 1626 | 0 | OXYGEN, DISSOLVED MG/L | 4.5 | 15
476099 | NORMANDY RESERVOIR | RILEY CREEK 0.5 | 1980-07-29 | 1626 | 0 | OXYGEN, DISSOLVED, PERCENT OF SATURATION % | 55.5556 | 15
476099 | NORMANDY RESERVOIR | RILEY CREEK 0.5 | 1980-07-29 | 1626 | 0 | PH (STANDARD UNITS) | 7.5 | 15
476099 | NORMANDY RESERVOIR | RILEY CREEK 0.5 | 1980-07-29 | 1627 | 0 | X-SEC. LOC., HORIZ (% FROM R BANK LOOK UPSTR.) | 75 | 16
476099 | NORMANDY RESERVOIR | RILEY CREEK 0.5 | 1980-07-29 | 1627 | 0 | TEMPERATURE, WATER (DEGREES CENTIGRADE) | 26.5 | 16
476099 | NORMANDY RESERVOIR | RILEY CREEK 0.5 | 1980-07-29 | 1627 | 0 | LIGHT,INCIDENT, PERCENT REMAING AT CERTAIN DEPTH | 2.4 | 16
476099 | NORMANDY RESERVOIR | RILEY CREEK 0.5 | 1980-07-29 | 1627 | 0 | SPECIFIC CONDUCTANCE (UMHOS/CM @ 25C) | 110 | 16
476099 | NORMANDY RESERVOIR | RILEY CREEK 0.5 | 1980-07-29 | 1627 | 0 | SAMPLING STATION LOCATION VERTICAL (METERS) | 5 | 16
476099 | NORMANDY RESERVOIR | RILEY CREEK 0.5 | 1980-07-29 | 1627 | 0 | OXYGEN, DISSOLVED MG/L | 2 | 16
476099 | NORMANDY RESERVOIR | RILEY CREEK 0.5 | 1980-07-29 | 1627 | 0 | OXYGEN, DISSOLVED, PERCENT OF SATURATION % | 24.3902 | 16
476099 | NORMANDY RESERVOIR | RILEY CREEK 0.5 | 1980-07-29 | 1627 | 0 | PH (STANDARD UNITS) | 7.2 | 16
476099 | NORMANDY RESERVOIR | RILEY CREEK 0.5 | 1980-07-29 | 1628 | 0 | X-SEC. LOC., HORIZ (% FROM R BANK LOOK UPSTR.) | 75 | 20
476099 | NORMANDY RESERVOIR | RILEY CREEK 0.5 | 1980-07-29 | 1628 | 0 | TEMPERATURE, WATER (DEGREES CENTIGRADE) | 25.1 | 20
476099 | NORMANDY RESERVOIR | RILEY CREEK 0.5 | 1980-07-29 | 1628 | 0 | LIGHT,INCIDENT, PERCENT REMAING AT CERTAIN DEPTH | 0.95 | 20
476099 | NORMANDY RESERVOIR | RILEY CREEK 0.5 | 1980-07-29 | 1628 | 0 | SPECIFIC CONDUCTANCE (UMHOS/CM @ 25C) | 110 | 20
476099 | NORMANDY RESERVOIR | RILEY CREEK 0.5 | 1980-07-29 | 1628 | 0 | SAMPLING STATION LOCATION VERTICAL (METERS) | 6 | 20
476099 | NORMANDY RESERVOIR | RILEY CREEK 0.5 | 1980-07-29 | 1628 | 0 | OXYGEN, DISSOLVED MG/L | 0.3 | 20
476099 | NORMANDY RESERVOIR | RILEY CREEK 0.5 | 1980-07-29 | 1628 | 0 | OXYGEN, DISSOLVED, PERCENT OF SATURATION % | 3.5714 | 20
476099 | NORMANDY RESERVOIR | RILEY CREEK 0.5 | 1980-07-29 | 1628 | 0 | PH (STANDARD UNITS) | 7 | 20
476099 | NORMANDY RESERVOIR | RILEY CREEK 0.5 | 1980-07-29 | 1629 | 0 | X-SEC. LOC., HORIZ (% FROM R BANK LOOK UPSTR.) | 75 | 23
476099 | NORMANDY RESERVOIR | RILEY CREEK 0.5 | 1980-07-29 | 1629 | 0 | TEMPERATURE, WATER (DEGREES CENTIGRADE) | 23.1 | 23
476099 | NORMANDY RESERVOIR | RILEY CREEK 0.5 | 1980-07-29 | 1629 | 0 | LIGHT,INCIDENT, PERCENT REMAING AT CERTAIN DEPTH | 0.48 | 23
476099 | NORMANDY RESERVOIR | RILEY CREEK 0.5 | 1980-07-29 | 1629 | 0 | SPECIFIC CONDUCTANCE (UMHOS/CM @ 25C) | 120 | 23
476099 | NORMANDY RESERVOIR | RILEY CREEK 0.5 | 1980-07-29 | 1629 | 0 | SAMPLING STATION LOCATION VERTICAL (METERS) | 7 | 23
476099 | NORMANDY RESERVOIR | RILEY CREEK 0.5 | 1980-07-29 | 1629 | 0 | OXYGEN, DISSOLVED MG/L | 0.1 | 23
476099 | NORMANDY RESERVOIR | RILEY CREEK 0.5 | 1980-07-29 | 1629 | 0 | OXYGEN, DISSOLVED, PERCENT OF SATURATION % | 1.1494 | 23
476099 | NORMANDY RESERVOIR | RILEY CREEK 0.5 | 1980-07-29 | 1629 | 0 | PH (STANDARD UNITS) | 6.8 | 23
476099 | NORMANDY RESERVOIR | RILEY CREEK 0.5 | 1980-07-29 | 1630 | 0 | X-SEC. LOC., HORIZ (% FROM R BANK LOOK UPSTR.) | 75 | 26
476099 | NORMANDY RESERVOIR | RILEY CREEK 0.5 | 1980-07-29 | 1630 | 0 | TEMPERATURE, WATER (DEGREES CENTIGRADE) | 20.3 | 26
476099 | NORMANDY RESERVOIR | RILEY CREEK 0.5 | 1980-07-29 | 1630 | 0 | SPECIFIC CONDUCTANCE (UMHOS/CM @ 25C) | 120 | 26
476099 | NORMANDY RESERVOIR | RILEY CREEK 0.5 | 1980-07-29 | 1630 | 0 | SAMPLING STATION LOCATION VERTICAL (METERS) | 8 | 26
476099 | NORMANDY RESERVOIR | RILEY CREEK 0.5 | 1980-07-29 | 1630 | 0 | OXYGEN, DISSOLVED MG/L | 0.1 | 26
476099 | NORMANDY RESERVOIR | RILEY CREEK 0.5 | 1980-07-29 | 1630 | 0 | OXYGEN, DISSOLVED, PERCENT OF SATURATION % | 1.087 | 26
476099 | NORMANDY RESERVOIR | RILEY CREEK 0.5 | 1980-07-29 | 1630 | 0 | PH (STANDARD UNITS) | 6.8 | 26
476099 | NORMANDY RESERVOIR | RILEY CREEK 0.5 | 1980-07-29 | 1631 | 0 | X-SEC. LOC., HORIZ (% FROM R BANK LOOK UPSTR.) | 75 | 30
476099 | NORMANDY RESERVOIR | RILEY CREEK 0.5 | 1980-07-29 | 1631 | 0 | TEMPERATURE, WATER (DEGREES CENTIGRADE) | 17.3 | 30
476099 | NORMANDY RESERVOIR | RILEY CREEK 0.5 | 1980-07-29 | 1631 | 0 | SPECIFIC CONDUCTANCE (UMHOS/CM @ 25C) | 110 | 30
476099 | NORMANDY RESERVOIR | RILEY CREEK 0.5 | 1980-07-29 | 1631 | 0 | SAMPLING STATION LOCATION VERTICAL (METERS) | 9 | 30
476099 | NORMANDY RESERVOIR | RILEY CREEK 0.5 | 1980-07-29 | 1631 | 0 | OXYGEN, DISSOLVED MG/L | 0.1 | 30
476099 | NORMANDY RESERVOIR | RILEY CREEK 0.5 | 1980-07-29 | 1631 | 0 | OXYGEN, DISSOLVED, PERCENT OF SATURATION % | 1.0309 | 30
476099 | NORMANDY RESERVOIR | RILEY CREEK 0.5 | 1980-07-29 | 1631 | 0 | PH (STANDARD UNITS) | 6.9 | 30
476099 | NORMANDY RESERVOIR | RILEY CREEK 0.5 | 1980-07-29 | 1632 | 0 | X-SEC. LOC., HORIZ (% FROM R BANK LOOK UPSTR.) | 75 | 33
476099 | NORMANDY RESERVOIR | RILEY CREEK 0.5 | 1980-07-29 | 1632 | 0 | TEMPERATURE, WATER (DEGREES CENTIGRADE) | 15.5 | 33
476099 | NORMANDY RESERVOIR | RILEY CREEK 0.5 | 1980-07-29 | 1632 | 0 | SPECIFIC CONDUCTANCE (UMHOS/CM @ 25C) | 110 | 33
476099 | NORMANDY RESERVOIR | RILEY CREEK 0.5 | 1980-07-29 | 1632 | 0 | SAMPLING STATION LOCATION VERTICAL (METERS) | 10 | 33
476099 | NORMANDY RESERVOIR | RILEY CREEK 0.5 | 1980-07-29 | 1632 | 0 | OXYGEN, DISSOLVED MG/L | 0.1 | 33
476099 | NORMANDY RESERVOIR | RILEY CREEK 0.5 | 1980-07-29 | 1632 | 0 | OXYGEN, DISSOLVED, PERCENT OF SATURATION % | 0.98039 | 33
476099 | NORMANDY RESERVOIR | RILEY CREEK 0.5 | 1980-07-29 | 1632 | 0 | PH (STANDARD UNITS) | 7 | 33
476099 | NORMANDY RESERVOIR | RILEY CREEK 0.5 | 1980-08-12 | 1630 | 0 | X-SEC. LOC., HORIZ (% FROM R BANK LOOK UPSTR.) | 25 | 1
476099 | NORMANDY RESERVOIR | RILEY CREEK 0.5 | 1980-08-12 | 1630 | 0 | TEMPERATURE, WATER (DEGREES CENTIGRADE) | 30.9 | 1
476099 | NORMANDY RESERVOIR | RILEY CREEK 0.5 | 1980-08-12 | 1630 | 0 | TRANSPARENCY, SECCHI DISC (METERS) | 1.5 | 1
476099 | NORMANDY RESERVOIR | RILEY CREEK 0.5 | 1980-08-12 | 1630 | 0 | SPECIFIC CONDUCTANCE (UMHOS/CM @ 25C) | 110 | 1
476099 | NORMANDY RESERVOIR | RILEY CREEK 0.5 | 1980-08-12 | 1630 | 0 | SAMPLING STATION LOCATION VERTICAL (METERS) | 0.3 | 1
476099 | NORMANDY RESERVOIR | RILEY CREEK 0.5 | 1980-08-12 | 1630 | 0 | OXYGEN, DISSOLVED MG/L | 7.9 | 1
476099 | NORMANDY RESERVOIR | RILEY CREEK 0.5 | 1980-08-12 | 1630 | 0 | OXYGEN, DISSOLVED, PERCENT OF SATURATION % | 105.333 | 1
476099 | NORMANDY RESERVOIR | RILEY CREEK 0.5 | 1980-08-12 | 1630 | 0 | PH (STANDARD UNITS) | 8.6 | 1
476099 | NORMANDY RESERVOIR | RILEY CREEK 0.5 | 1980-08-12 | 1631 | 0 | X-SEC. LOC., HORIZ (% FROM R BANK LOOK UPSTR.) | 25 | 3
476099 | NORMANDY RESERVOIR | RILEY CREEK 0.5 | 1980-08-12 | 1631 | 0 | TEMPERATURE, WATER (DEGREES CENTIGRADE) | 30.7 | 3
476099 | NORMANDY RESERVOIR | RILEY CREEK 0.5 | 1980-08-12 | 1631 | 0 | SPECIFIC CONDUCTANCE (UMHOS/CM @ 25C) | 110 | 3
476099 | NORMANDY RESERVOIR | RILEY CREEK 0.5 | 1980-08-12 | 1631 | 0 | SAMPLING STATION LOCATION VERTICAL (METERS) | 1 | 3
476099 | NORMANDY RESERVOIR | RILEY CREEK 0.5 | 1980-08-12 | 1631 | 0 | OXYGEN, DISSOLVED MG/L | 7.8 | 3
476099 | NORMANDY RESERVOIR | RILEY CREEK 0.5 | 1980-08-12 | 1631 | 0 | OXYGEN, DISSOLVED, PERCENT OF SATURATION % | 104 | 3
476099 | NORMANDY RESERVOIR | RILEY CREEK 0.5 | 1980-08-12 | 1631 | 0 | PH (STANDARD UNITS) | 8.7 | 3
476099 | NORMANDY RESERVOIR | RILEY CREEK 0.5 | 1980-08-12 | 1632 | 0 | X-SEC. LOC., HORIZ (% FROM R BANK LOOK UPSTR.) | 25 | 5
476099 | NORMANDY RESERVOIR | RILEY CREEK 0.5 | 1980-08-12 | 1632 | 0 | TEMPERATURE, WATER (DEGREES CENTIGRADE) | 30.4 | 5
476099 | NORMANDY RESERVOIR | RILEY CREEK 0.5 | 1980-08-12 | 1632 | 0 | SPECIFIC CONDUCTANCE (UMHOS/CM @ 25C) | 110 | 5
476099 | NORMANDY RESERVOIR | RILEY CREEK 0.5 | 1980-08-12 | 1632 | 0 | SAMPLING STATION LOCATION VERTICAL (METERS) | 1.5 | 5
476099 | NORMANDY RESERVOIR | RILEY CREEK 0.5 | 1980-08-12 | 1632 | 0 | OXYGEN, DISSOLVED MG/L | 8 | 5
476099 | NORMANDY RESERVOIR | RILEY CREEK 0.5 | 1980-08-12 | 1632 | 0 | OXYGEN, DISSOLVED, PERCENT OF SATURATION % | 105.263 | 5
476099 | NORMANDY RESERVOIR | RILEY CREEK 0.5 | 1980-08-12 | 1632 | 0 | PH (STANDARD UNITS) | 8.7 | 5
476099 | NORMANDY RESERVOIR | RILEY CREEK 0.5 | 1980-08-12 | 1633 | 0 | X-SEC. LOC., HORIZ (% FROM R BANK LOOK UPSTR.) | 25 | 7
476099 | NORMANDY RESERVOIR | RILEY CREEK 0.5 | 1980-08-12 | 1633 | 0 | TEMPERATURE, WATER (DEGREES CENTIGRADE) | 30.1 | 7
476099 | NORMANDY RESERVOIR | RILEY CREEK 0.5 | 1980-08-12 | 1633 | 0 | SPECIFIC CONDUCTANCE (UMHOS/CM @ 25C) | 110 | 7
476099 | NORMANDY RESERVOIR | RILEY CREEK 0.5 | 1980-08-12 | 1633 | 0 | SAMPLING STATION LOCATION VERTICAL (METERS) | 2 | 7
476099 | NORMANDY RESERVOIR | RILEY CREEK 0.5 | 1980-08-12 | 1633 | 0 | OXYGEN, DISSOLVED MG/L | 8.2 | 7
476099 | NORMANDY RESERVOIR | RILEY CREEK 0.5 | 1980-08-12 | 1633 | 0 | OXYGEN, DISSOLVED, PERCENT OF SATURATION % | 107.895 | 7
476099 | NORMANDY RESERVOIR | RILEY CREEK 0.5 | 1980-08-12 | 1633 | 0 | PH (STANDARD UNITS) | 8.7 | 7
476099 | NORMANDY RESERVOIR | RILEY CREEK 0.5 | 1980-08-12 | 1634 | 0 | X-SEC. LOC., HORIZ (% FROM R BANK LOOK UPSTR.) | 25 | 10
476099 | NORMANDY RESERVOIR | RILEY CREEK 0.5 | 1980-08-12 | 1634 | 0 | TEMPERATURE, WATER (DEGREES CENTIGRADE) | 29.9 | 10
476099 | NORMANDY RESERVOIR | RILEY CREEK 0.5 | 1980-08-12 | 1634 | 0 | SPECIFIC CONDUCTANCE (UMHOS/CM @ 25C) | 110 | 10
476099 | NORMANDY RESERVOIR | RILEY CREEK 0.5 | 1980-08-12 | 1634 | 0 | SAMPLING STATION LOCATION VERTICAL (METERS) | 3 | 10
476099 | NORMANDY RESERVOIR | RILEY CREEK 0.5 | 1980-08-12 | 1634 | 0 | OXYGEN, DISSOLVED MG/L | 7.9 | 10
476099 | NORMANDY RESERVOIR | RILEY CREEK 0.5 | 1980-08-12 | 1634 | 0 | OXYGEN, DISSOLVED, PERCENT OF SATURATION % | 103.947 | 10
476099 | NORMANDY RESERVOIR | RILEY CREEK 0.5 | 1980-08-12 | 1634 | 0 | PH (STANDARD UNITS) | 8.7 | 10
476099 | NORMANDY RESERVOIR | RILEY CREEK 0.5 | 1980-08-12 | 1635 | 0 | X-SEC. LOC., HORIZ (% FROM R BANK LOOK UPSTR.) | 25 | 13
476099 | NORMANDY RESERVOIR | RILEY CREEK 0.5 | 1980-08-12 | 1635 | 0 | TEMPERATURE, WATER (DEGREES CENTIGRADE) | 28.9 | 13
476099 | NORMANDY RESERVOIR | RILEY CREEK 0.5 | 1980-08-12 | 1635 | 0 | SPECIFIC CONDUCTANCE (UMHOS/CM @ 25C) | 110 | 13
476099 | NORMANDY RESERVOIR | RILEY CREEK 0.5 | 1980-08-12 | 1635 | 0 | SAMPLING STATION LOCATION VERTICAL (METERS) | 4 | 13
476099 | NORMANDY RESERVOIR | RILEY CREEK 0.5 | 1980-08-12 | 1635 | 0 | OXYGEN, DISSOLVED MG/L | 5.7 | 13
476099 | NORMANDY RESERVOIR | RILEY CREEK 0.5 | 1980-08-12 | 1635 | 0 | OXYGEN, DISSOLVED, PERCENT OF SATURATION % | 73.0769 | 13
476099 | NORMANDY RESERVOIR | RILEY CREEK 0.5 | 1980-08-12 | 1635 | 0 | PH (STANDARD UNITS) | 8 | 13
476099 | NORMANDY RESERVOIR | RILEY CREEK 0.5 | 1980-08-12 | 1636 | 0 | X-SEC. LOC., HORIZ (% FROM R BANK LOOK UPSTR.) | 25 | 15
476099 | NORMANDY RESERVOIR | RILEY CREEK 0.5 | 1980-08-12 | 1636 | 0 | TEMPERATURE, WATER (DEGREES CENTIGRADE) | 27.3 | 15
476099 | NORMANDY RESERVOIR | RILEY CREEK 0.5 | 1980-08-12 | 1636 | 0 | SPECIFIC CONDUCTANCE (UMHOS/CM @ 25C) | 120 | 15
476099 | NORMANDY RESERVOIR | RILEY CREEK 0.5 | 1980-08-12 | 1636 | 0 | SAMPLING STATION LOCATION VERTICAL (METERS) | 4.5 | 15
476099 | NORMANDY RESERVOIR | RILEY CREEK 0.5 | 1980-08-12 | 1636 | 0 | OXYGEN, DISSOLVED MG/L | 5.1 | 15
476099 | NORMANDY RESERVOIR | RILEY CREEK 0.5 | 1980-08-12 | 1636 | 0 | OXYGEN, DISSOLVED, PERCENT OF SATURATION % | 62.9629 | 15
476099 | NORMANDY RESERVOIR | RILEY CREEK 0.5 | 1980-08-12 | 1636 | 0 | PH (STANDARD UNITS) | 7.8 | 15
476099 | NORMANDY RESERVOIR | RILEY CREEK 0.5 | 1980-08-12 | 1637 | 0 | X-SEC. LOC., HORIZ (% FROM R BANK LOOK UPSTR.) | 25 | 16
476099 | NORMANDY RESERVOIR | RILEY CREEK 0.5 | 1980-08-12 | 1637 | 0 | TEMPERATURE, WATER (DEGREES CENTIGRADE) | 26.8 | 16
476099 | NORMANDY RESERVOIR | RILEY CREEK 0.5 | 1980-08-12 | 1637 | 0 | SPECIFIC CONDUCTANCE (UMHOS/CM @ 25C) | 120 | 16
476099 | NORMANDY RESERVOIR | RILEY CREEK 0.5 | 1980-08-12 | 1637 | 0 | SAMPLING STATION LOCATION VERTICAL (METERS) | 5 | 16
476099 | NORMANDY RESERVOIR | RILEY CREEK 0.5 | 1980-08-12 | 1637 | 0 | OXYGEN, DISSOLVED MG/L | 3.4 | 16
476099 | NORMANDY RESERVOIR | RILEY CREEK 0.5 | 1980-08-12 | 1637 | 0 | OXYGEN, DISSOLVED, PERCENT OF SATURATION % | 41.9753 | 16
476099 | NORMANDY RESERVOIR | RILEY CREEK 0.5 | 1980-08-12 | 1637 | 0 | PH (STANDARD UNITS) | 7.4 | 16
476099 | NORMANDY RESERVOIR | RILEY CREEK 0.5 | 1980-08-12 | 1638 | 0 | X-SEC. LOC., HORIZ (% FROM R BANK LOOK UPSTR.) | 25 | 18
476099 | NORMANDY RESERVOIR | RILEY CREEK 0.5 | 1980-08-12 | 1638 | 0 | TEMPERATURE, WATER (DEGREES CENTIGRADE) | 25.8 | 18
476099 | NORMANDY RESERVOIR | RILEY CREEK 0.5 | 1980-08-12 | 1638 | 0 | SPECIFIC CONDUCTANCE (UMHOS/CM @ 25C) | 120 | 18
476099 | NORMANDY RESERVOIR | RILEY CREEK 0.5 | 1980-08-12 | 1638 | 0 | SAMPLING STATION LOCATION VERTICAL (METERS) | 5.5 | 18
476099 | NORMANDY RESERVOIR | RILEY CREEK 0.5 | 1980-08-12 | 1638 | 0 | OXYGEN, DISSOLVED MG/L | 1.4 | 18
476099 | NORMANDY RESERVOIR | RILEY CREEK 0.5 | 1980-08-12 | 1638 | 0 | OXYGEN, DISSOLVED, PERCENT OF SATURATION % | 17.0732 | 18
476099 | NORMANDY RESERVOIR | RILEY CREEK 0.5 | 1980-08-12 | 1638 | 0 | PH (STANDARD UNITS) | 7.1 | 18
476099 | NORMANDY RESERVOIR | RILEY CREEK 0.5 | 1980-08-12 | 1639 | 0 | X-SEC. LOC., HORIZ (% FROM R BANK LOOK UPSTR.) | 25 | 20
476099 | NORMANDY RESERVOIR | RILEY CREEK 0.5 | 1980-08-12 | 1639 | 0 | TEMPERATURE, WATER (DEGREES CENTIGRADE) | 25.7 | 20
476099 | NORMANDY RESERVOIR | RILEY CREEK 0.5 | 1980-08-12 | 1639 | 0 | SPECIFIC CONDUCTANCE (UMHOS/CM @ 25C) | 120 | 20
476099 | NORMANDY RESERVOIR | RILEY CREEK 0.5 | 1980-08-12 | 1639 | 0 | SAMPLING STATION LOCATION VERTICAL (METERS) | 6 | 20
476099 | NORMANDY RESERVOIR | RILEY CREEK 0.5 | 1980-08-12 | 1639 | 0 | OXYGEN, DISSOLVED MG/L | 0.8 | 20
476099 | NORMANDY RESERVOIR | RILEY CREEK 0.5 | 1980-08-12 | 1639 | 0 | OXYGEN, DISSOLVED, PERCENT OF SATURATION % | 9.7561 | 20
476099 | NORMANDY RESERVOIR | RILEY CREEK 0.5 | 1980-08-12 | 1639 | 0 | PH (STANDARD UNITS) | 7 | 20
476099 | NORMANDY RESERVOIR | RILEY CREEK 0.5 | 1980-08-12 | 1640 | 0 | X-SEC. LOC., HORIZ (% FROM R BANK LOOK UPSTR.) | 25 | 23
476099 | NORMANDY RESERVOIR | RILEY CREEK 0.5 | 1980-08-12 | 1640 | 0 | TEMPERATURE, WATER (DEGREES CENTIGRADE) | 24.5 | 23
476099 | NORMANDY RESERVOIR | RILEY CREEK 0.5 | 1980-08-12 | 1640 | 0 | SPECIFIC CONDUCTANCE (UMHOS/CM @ 25C) | 120 | 23
476099 | NORMANDY RESERVOIR | RILEY CREEK 0.5 | 1980-08-12 | 1640 | 0 | SAMPLING STATION LOCATION VERTICAL (METERS) | 7 | 23
476099 | NORMANDY RESERVOIR | RILEY CREEK 0.5 | 1980-08-12 | 1640 | 0 | OXYGEN, DISSOLVED MG/L | 0.1 | 23
476099 | NORMANDY RESERVOIR | RILEY CREEK 0.5 | 1980-08-12 | 1640 | 0 | OXYGEN, DISSOLVED, PERCENT OF SATURATION % | 1.1765 | 23
476099 | NORMANDY RESERVOIR | RILEY CREEK 0.5 | 1980-08-12 | 1640 | 0 | PH (STANDARD UNITS) | 6.9 | 23
476099 | NORMANDY RESERVOIR | RILEY CREEK 0.5 | 1980-08-12 | 1641 | 0 | X-SEC. LOC., HORIZ (% FROM R BANK LOOK UPSTR.) | 25 | 26
476099 | NORMANDY RESERVOIR | RILEY CREEK 0.5 | 1980-08-12 | 1641 | 0 | TEMPERATURE, WATER (DEGREES CENTIGRADE) | 20.2 | 26
476099 | NORMANDY RESERVOIR | RILEY CREEK 0.5 | 1980-08-12 | 1641 | 0 | SPECIFIC CONDUCTANCE (UMHOS/CM @ 25C) | 110 | 26
476099 | NORMANDY RESERVOIR | RILEY CREEK 0.5 | 1980-08-12 | 1641 | 0 | SAMPLING STATION LOCATION VERTICAL (METERS) | 8 | 26
476099 | NORMANDY RESERVOIR | RILEY CREEK 0.5 | 1980-08-12 | 1641 | 0 | OXYGEN, DISSOLVED MG/L | 0.1 | 26
476099 | NORMANDY RESERVOIR | RILEY CREEK 0.5 | 1980-08-12 | 1641 | 0 | OXYGEN, DISSOLVED, PERCENT OF SATURATION % | 1.087 | 26
476099 | NORMANDY RESERVOIR | RILEY CREEK 0.5 | 1980-08-12 | 1641 | 0 | PH (STANDARD UNITS) | 6.8 | 26
476099 | NORMANDY RESERVOIR | RILEY CREEK 0.5 | 1980-08-12 | 1642 | 0 | X-SEC. LOC., HORIZ (% FROM R BANK LOOK UPSTR.) | 25 | 30
476099 | NORMANDY RESERVOIR | RILEY CREEK 0.5 | 1980-08-12 | 1642 | 0 | TEMPERATURE, WATER (DEGREES CENTIGRADE) | 18.4 | 30
476099 | NORMANDY RESERVOIR | RILEY CREEK 0.5 | 1980-08-12 | 1642 | 0 | SPECIFIC CONDUCTANCE (UMHOS/CM @ 25C) | 120 | 30
476099 | NORMANDY RESERVOIR | RILEY CREEK 0.5 | 1980-08-12 | 1642 | 0 | SAMPLING STATION LOCATION VERTICAL (METERS) | 9 | 30
476099 | NORMANDY RESERVOIR | RILEY CREEK 0.5 | 1980-08-12 | 1642 | 0 | OXYGEN, DISSOLVED MG/L | 0.1 | 30
476099 | NORMANDY RESERVOIR | RILEY CREEK 0.5 | 1980-08-12 | 1642 | 0 | OXYGEN, DISSOLVED, PERCENT OF SATURATION % | 1.0526 | 30
476099 | NORMANDY RESERVOIR | RILEY CREEK 0.5 | 1980-08-12 | 1642 | 0 | PH (STANDARD UNITS) | 6.8 | 30
476099 | NORMANDY RESERVOIR | RILEY CREEK 0.5 | 1980-08-12 | 1643 | 0 | X-SEC. LOC., HORIZ (% FROM R BANK LOOK UPSTR.) | 25 | 33
476099 | NORMANDY RESERVOIR | RILEY CREEK 0.5 | 1980-08-12 | 1643 | 0 | TEMPERATURE, WATER (DEGREES CENTIGRADE) | 16.9 | 33
476099 | NORMANDY RESERVOIR | RILEY CREEK 0.5 | 1980-08-12 | 1643 | 0 | SPECIFIC CONDUCTANCE (UMHOS/CM @ 25C) | 120 | 33
476099 | NORMANDY RESERVOIR | RILEY CREEK 0.5 | 1980-08-12 | 1643 | 0 | SAMPLING STATION LOCATION VERTICAL (METERS) | 10 | 33
476099 | NORMANDY RESERVOIR | RILEY CREEK 0.5 | 1980-08-12 | 1643 | 0 | OXYGEN, DISSOLVED MG/L | 0.1 | 33
476099 | NORMANDY RESERVOIR | RILEY CREEK 0.5 | 1980-08-12 | 1643 | 0 | OXYGEN, DISSOLVED, PERCENT OF SATURATION % | 1.0309 | 33
476099 | NORMANDY RESERVOIR | RILEY CREEK 0.5 | 1980-08-12 | 1643 | 0 | PH (STANDARD UNITS) | 6.8 | 33
476099 | NORMANDY RESERVOIR | RILEY CREEK 0.5 | 1980-08-12 | 1644 | 0 | X-SEC. LOC., HORIZ (% FROM R BANK LOOK UPSTR.) | 25 | 36
476099 | NORMANDY RESERVOIR | RILEY CREEK 0.5 | 1980-08-12 | 1644 | 0 | TEMPERATURE, WATER (DEGREES CENTIGRADE) | 15.4 | 36
476099 | NORMANDY RESERVOIR | RILEY CREEK 0.5 | 1980-08-12 | 1644 | 0 | SPECIFIC CONDUCTANCE (UMHOS/CM @ 25C) | 110 | 36
476099 | NORMANDY RESERVOIR | RILEY CREEK 0.5 | 1980-08-12 | 1644 | 0 | SAMPLING STATION LOCATION VERTICAL (METERS) | 11 | 36
476099 | NORMANDY RESERVOIR | RILEY CREEK 0.5 | 1980-08-12 | 1644 | 0 | OXYGEN, DISSOLVED MG/L | 0.1 | 36
476099 | NORMANDY RESERVOIR | RILEY CREEK 0.5 | 1980-08-12 | 1644 | 0 | OXYGEN, DISSOLVED, PERCENT OF SATURATION % | 0.98039 | 36
476099 | NORMANDY RESERVOIR | RILEY CREEK 0.5 | 1980-08-12 | 1644 | 0 | PH (STANDARD UNITS) | 6.9 | 36
476099 | NORMANDY RESERVOIR | RILEY CREEK 0.5 | 1980-08-12 | 1645 | 0 | X-SEC. LOC., HORIZ (% FROM R BANK LOOK UPSTR.) | 25 | 39
476099 | NORMANDY RESERVOIR | RILEY CREEK 0.5 | 1980-08-12 | 1645 | 0 | TEMPERATURE, WATER (DEGREES CENTIGRADE) | 14.7 | 39
476099 | NORMANDY RESERVOIR | RILEY CREEK 0.5 | 1980-08-12 | 1645 | 0 | SPECIFIC CONDUCTANCE (UMHOS/CM @ 25C) | 110 | 39
476099 | NORMANDY RESERVOIR | RILEY CREEK 0.5 | 1980-08-12 | 1645 | 0 | SAMPLING STATION LOCATION VERTICAL (METERS) | 12 | 39
476099 | NORMANDY RESERVOIR | RILEY CREEK 0.5 | 1980-08-12 | 1645 | 0 | OXYGEN, DISSOLVED MG/L | 0.1 | 39
476099 | NORMANDY RESERVOIR | RILEY CREEK 0.5 | 1980-08-12 | 1645 | 0 | OXYGEN, DISSOLVED, PERCENT OF SATURATION % | 0.98039 | 39
476099 | NORMANDY RESERVOIR | RILEY CREEK 0.5 | 1980-08-12 | 1645 | 0 | PH (STANDARD UNITS) | 6.9 | 39
476099 | NORMANDY RESERVOIR | RILEY CREEK 0.5 | 1980-08-12 | 1646 | 0 | X-SEC. LOC., HORIZ (% FROM R BANK LOOK UPSTR.) | 25 | 43
476099 | NORMANDY RESERVOIR | RILEY CREEK 0.5 | 1980-08-12 | 1646 | 0 | TEMPERATURE, WATER (DEGREES CENTIGRADE) | 14 | 43
476099 | NORMANDY RESERVOIR | RILEY CREEK 0.5 | 1980-08-12 | 1646 | 0 | SPECIFIC CONDUCTANCE (UMHOS/CM @ 25C) | 110 | 43
476099 | NORMANDY RESERVOIR | RILEY CREEK 0.5 | 1980-08-12 | 1646 | 0 | SAMPLING STATION LOCATION VERTICAL (METERS) | 13 | 43
476099 | NORMANDY RESERVOIR | RILEY CREEK 0.5 | 1980-08-12 | 1646 | 0 | OXYGEN, DISSOLVED MG/L | 0.1 | 43
476099 | NORMANDY RESERVOIR | RILEY CREEK 0.5 | 1980-08-12 | 1646 | 0 | OXYGEN, DISSOLVED, PERCENT OF SATURATION % | 0.96154 | 43
476099 | NORMANDY RESERVOIR | RILEY CREEK 0.5 | 1980-08-12 | 1646 | 0 | PH (STANDARD UNITS) | 7 | 43
476099 | NORMANDY RESERVOIR | RILEY CREEK 0.5 | 1980-08-12 | 1647 | 0 | X-SEC. LOC., HORIZ (% FROM R BANK LOOK UPSTR.) | 25 | 46
476099 | NORMANDY RESERVOIR | RILEY CREEK 0.5 | 1980-08-12 | 1647 | 0 | TEMPERATURE, WATER (DEGREES CENTIGRADE) | 13.5 | 46
476099 | NORMANDY RESERVOIR | RILEY CREEK 0.5 | 1980-08-12 | 1647 | 0 | SPECIFIC CONDUCTANCE (UMHOS/CM @ 25C) | 110 | 46
476099 | NORMANDY RESERVOIR | RILEY CREEK 0.5 | 1980-08-12 | 1647 | 0 | SAMPLING STATION LOCATION VERTICAL (METERS) | 14 | 46
476099 | NORMANDY RESERVOIR | RILEY CREEK 0.5 | 1980-08-12 | 1647 | 0 | OXYGEN, DISSOLVED MG/L | 0.1 | 46
476099 | NORMANDY RESERVOIR | RILEY CREEK 0.5 | 1980-08-12 | 1647 | 0 | OXYGEN, DISSOLVED, PERCENT OF SATURATION % | 0.9434 | 46
476099 | NORMANDY RESERVOIR | RILEY CREEK 0.5 | 1980-08-12 | 1647 | 0 | PH (STANDARD UNITS) | 7 | 46
476099 | NORMANDY RESERVOIR | RILEY CREEK 0.5 | 1980-08-12 | 1648 | 0 | X-SEC. LOC., HORIZ (% FROM R BANK LOOK UPSTR.) | 25 | 49
476099 | NORMANDY RESERVOIR | RILEY CREEK 0.5 | 1980-08-12 | 1648 | 0 | TEMPERATURE, WATER (DEGREES CENTIGRADE) | 13.2 | 49
476099 | NORMANDY RESERVOIR | RILEY CREEK 0.5 | 1980-08-12 | 1648 | 0 | SPECIFIC CONDUCTANCE (UMHOS/CM @ 25C) | 110 | 49
476099 | NORMANDY RESERVOIR | RILEY CREEK 0.5 | 1980-08-12 | 1648 | 0 | SAMPLING STATION LOCATION VERTICAL (METERS) | 15 | 49
476099 | NORMANDY RESERVOIR | RILEY CREEK 0.5 | 1980-08-12 | 1648 | 0 | OXYGEN, DISSOLVED MG/L | 0.1 | 49
476099 | NORMANDY RESERVOIR | RILEY CREEK 0.5 | 1980-08-12 | 1648 | 0 | OXYGEN, DISSOLVED, PERCENT OF SATURATION % | 0.9434 | 49
476099 | NORMANDY RESERVOIR | RILEY CREEK 0.5 | 1980-08-12 | 1648 | 0 | PH (STANDARD UNITS) | 7 | 49
476099 | NORMANDY RESERVOIR | RILEY CREEK 0.5 | 1980-08-12 | 1649 | 0 | X-SEC. LOC., HORIZ (% FROM R BANK LOOK UPSTR.) | 25 | 52
476099 | NORMANDY RESERVOIR | RILEY CREEK 0.5 | 1980-08-12 | 1649 | 0 | TEMPERATURE, WATER (DEGREES CENTIGRADE) | 13 | 52
476099 | NORMANDY RESERVOIR | RILEY CREEK 0.5 | 1980-08-12 | 1649 | 0 | SPECIFIC CONDUCTANCE (UMHOS/CM @ 25C) | 110 | 52
476099 | NORMANDY RESERVOIR | RILEY CREEK 0.5 | 1980-08-12 | 1649 | 0 | SAMPLING STATION LOCATION VERTICAL (METERS) | 16 | 52
476099 | NORMANDY RESERVOIR | RILEY CREEK 0.5 | 1980-08-12 | 1649 | 0 | OXYGEN, DISSOLVED MG/L | 0.1 | 52
476099 | NORMANDY RESERVOIR | RILEY CREEK 0.5 | 1980-08-12 | 1649 | 0 | OXYGEN, DISSOLVED, PERCENT OF SATURATION % | 0.9434 | 52
476099 | NORMANDY RESERVOIR | RILEY CREEK 0.5 | 1980-08-12 | 1649 | 0 | PH (STANDARD UNITS) | 7 | 52
476099 | NORMANDY RESERVOIR | RILEY CREEK 0.5 | 1980-08-12 | 1700 | 0 | X-SEC. LOC., HORIZ (% FROM R BANK LOOK UPSTR.) | 50 | 1
476099 | NORMANDY RESERVOIR | RILEY CREEK 0.5 | 1980-08-12 | 1700 | 0 | TEMPERATURE, WATER (DEGREES CENTIGRADE) | 30.8 | 1
476099 | NORMANDY RESERVOIR | RILEY CREEK 0.5 | 1980-08-12 | 1700 | 0 | TRANSPARENCY, SECCHI DISC (METERS) | 1.5 | 1
476099 | NORMANDY RESERVOIR | RILEY CREEK 0.5 | 1980-08-12 | 1700 | 0 | SPECIFIC CONDUCTANCE (UMHOS/CM @ 25C) | 110 | 1
476099 | NORMANDY RESERVOIR | RILEY CREEK 0.5 | 1980-08-12 | 1700 | 0 | SAMPLING STATION LOCATION VERTICAL (METERS) | 0.3 | 1
476099 | NORMANDY RESERVOIR | RILEY CREEK 0.5 | 1980-08-12 | 1700 | 0 | OXYGEN, DISSOLVED MG/L | 7.9 | 1
476099 | NORMANDY RESERVOIR | RILEY CREEK 0.5 | 1980-08-12 | 1700 | 0 | OXYGEN, DISSOLVED, PERCENT OF SATURATION % | 105.333 | 1
476099 | NORMANDY RESERVOIR | RILEY CREEK 0.5 | 1980-08-12 | 1700 | 0 | BOD, 5 DAY, 20 DEG C MG/L | 1.2 | 1
476099 | NORMANDY RESERVOIR | RILEY CREEK 0.5 | 1980-08-12 | 1700 | 0 | COD, .025N K2CR2O7 MG/L | 9 | 1
476099 | NORMANDY RESERVOIR | RILEY CREEK 0.5 | 1980-08-12 | 1700 | 0 | PH (STANDARD UNITS) | 8.6 | 1
476099 | NORMANDY RESERVOIR | RILEY CREEK 0.5 | 1980-08-12 | 1700 | 0 | NITROGEN, ORGANIC, TOTAL (MG/L AS N) | 0.2 | 1
476099 | NORMANDY RESERVOIR | RILEY CREEK 0.5 | 1980-08-12 | 1700 | 0 | NITROGEN, AMMONIA, TOTAL (MG/L AS N) | 0.02 | 1
476099 | NORMANDY RESERVOIR | RILEY CREEK 0.5 | 1980-08-12 | 1700 | 0 | AMMONIA, UNIONZED (MG/L AS N) | 0.0050483 | 1
476099 | NORMANDY RESERVOIR | RILEY CREEK 0.5 | 1980-08-12 | 1700 | 0 | AMMONIA, UNIONIZED (CALC FR TEMP-PH-NH4) (MG/L) | 0.0061382 | 1
476099 | NORMANDY RESERVOIR | RILEY CREEK 0.5 | 1980-08-12 | 1700 | 0 | NITROGEN, KJELDAHL, TOTAL, (MG/L AS N) | 0.22 | 1
476099 | NORMANDY RESERVOIR | RILEY CREEK 0.5 | 1980-08-12 | 1700 | 0 | NITRITE PLUS NITRATE, TOTAL 1 DET. (MG/L AS N) | 0.08 | 1
476099 | NORMANDY RESERVOIR | RILEY CREEK 0.5 | 1980-08-12 | 1700 | 0 | PHOSPHORUS, TOTAL (MG/L AS P) | 0.02 | 1
476099 | NORMANDY RESERVOIR | RILEY CREEK 0.5 | 1980-08-12 | 1700 | 0 | PHOSPHORUS, DISSOLVED (MG/L AS P) | 0.01 | 1
476099 | NORMANDY RESERVOIR | RILEY CREEK 0.5 | 1980-08-12 | 1700 | 0 | PHOSPHORUS, DISSOLVED ORTHOPHOSPHATE (MG/L AS P) | 0.01 | 1
476099 | NORMANDY RESERVOIR | RILEY CREEK 0.5 | 1980-08-12 | 1700 | 0 | PHOSPHORUS,HYDROLYZABLE + ORTHO,TOT,AUTOANALYZER | 0.01 | 1
476099 | NORMANDY RESERVOIR | RILEY CREEK 0.5 | 1980-08-12 | 1700 | 0 | CARBON, TOTAL ORGANIC (MG/L AS C) | 3.9 | 1
476099 | NORMANDY RESERVOIR | RILEY CREEK 0.5 | 1980-08-12 | 1701 | 0 | X-SEC. LOC., HORIZ (% FROM R BANK LOOK UPSTR.) | 50 | 3
476099 | NORMANDY RESERVOIR | RILEY CREEK 0.5 | 1980-08-12 | 1701 | 0 | TEMPERATURE, WATER (DEGREES CENTIGRADE) | 30.9 | 3
476099 | NORMANDY RESERVOIR | RILEY CREEK 0.5 | 1980-08-12 | 1701 | 0 | SPECIFIC CONDUCTANCE (UMHOS/CM @ 25C) | 110 | 3
476099 | NORMANDY RESERVOIR | RILEY CREEK 0.5 | 1980-08-12 | 1701 | 0 | SAMPLING STATION LOCATION VERTICAL (METERS) | 1 | 3
476099 | NORMANDY RESERVOIR | RILEY CREEK 0.5 | 1980-08-12 | 1701 | 0 | OXYGEN, DISSOLVED MG/L | 7.9 | 3
476099 | NORMANDY RESERVOIR | RILEY CREEK 0.5 | 1980-08-12 | 1701 | 0 | OXYGEN, DISSOLVED, PERCENT OF SATURATION % | 105.333 | 3
476099 | NORMANDY RESERVOIR | RILEY CREEK 0.5 | 1980-08-12 | 1701 | 0 | PH (STANDARD UNITS) | 8.7 | 3
476099 | NORMANDY RESERVOIR | RILEY CREEK 0.5 | 1980-08-12 | 1702 | 0 | X-SEC. LOC., HORIZ (% FROM R BANK LOOK UPSTR.) | 50 | 5
476099 | NORMANDY RESERVOIR | RILEY CREEK 0.5 | 1980-08-12 | 1702 | 0 | TEMPERATURE, WATER (DEGREES CENTIGRADE) | 30.7 | 5
476099 | NORMANDY RESERVOIR | RILEY CREEK 0.5 | 1980-08-12 | 1702 | 0 | SPECIFIC CONDUCTANCE (UMHOS/CM @ 25C) | 110 | 5
476099 | NORMANDY RESERVOIR | RILEY CREEK 0.5 | 1980-08-12 | 1702 | 0 | SAMPLING STATION LOCATION VERTICAL (METERS) | 1.5 | 5
476099 | NORMANDY RESERVOIR | RILEY CREEK 0.5 | 1980-08-12 | 1702 | 0 | OXYGEN, DISSOLVED MG/L | 8 | 5
476099 | NORMANDY RESERVOIR | RILEY CREEK 0.5 | 1980-08-12 | 1702 | 0 | OXYGEN, DISSOLVED, PERCENT OF SATURATION % | 106.667 | 5
476099 | NORMANDY RESERVOIR | RILEY CREEK 0.5 | 1980-08-12 | 1702 | 0 | PH (STANDARD UNITS) | 8.7 | 5
476099 | NORMANDY RESERVOIR | RILEY CREEK 0.5 | 1980-08-12 | 1703 | 0 | X-SEC. LOC., HORIZ (% FROM R BANK LOOK UPSTR.) | 50 | 7
476099 | NORMANDY RESERVOIR | RILEY CREEK 0.5 | 1980-08-12 | 1703 | 0 | TEMPERATURE, WATER (DEGREES CENTIGRADE) | 30.4 | 7
476099 | NORMANDY RESERVOIR | RILEY CREEK 0.5 | 1980-08-12 | 1703 | 0 | SPECIFIC CONDUCTANCE (UMHOS/CM @ 25C) | 110 | 7
476099 | NORMANDY RESERVOIR | RILEY CREEK 0.5 | 1980-08-12 | 1703 | 0 | SAMPLING STATION LOCATION VERTICAL (METERS) | 2 | 7
476099 | NORMANDY RESERVOIR | RILEY CREEK 0.5 | 1980-08-12 | 1703 | 0 | OXYGEN, DISSOLVED MG/L | 8.1 | 7
476099 | NORMANDY RESERVOIR | RILEY CREEK 0.5 | 1980-08-12 | 1703 | 0 | OXYGEN, DISSOLVED, PERCENT OF SATURATION % | 106.579 | 7
476099 | NORMANDY RESERVOIR | RILEY CREEK 0.5 | 1980-08-12 | 1703 | 0 | PH (STANDARD UNITS) | 8.7 | 7
476099 | NORMANDY RESERVOIR | RILEY CREEK 0.5 | 1980-08-12 | 1705 | 0 | X-SEC. LOC., HORIZ (% FROM R BANK LOOK UPSTR.) | 50 | 10
476099 | NORMANDY RESERVOIR | RILEY CREEK 0.5 | 1980-08-12 | 1705 | 0 | TEMPERATURE, WATER (DEGREES CENTIGRADE) | 29.9 | 10
476099 | NORMANDY RESERVOIR | RILEY CREEK 0.5 | 1980-08-12 | 1705 | 0 | SPECIFIC CONDUCTANCE (UMHOS/CM @ 25C) | 110 | 10
476099 | NORMANDY RESERVOIR | RILEY CREEK 0.5 | 1980-08-12 | 1705 | 0 | SAMPLING STATION LOCATION VERTICAL (METERS) | 3 | 10
476099 | NORMANDY RESERVOIR | RILEY CREEK 0.5 | 1980-08-12 | 1705 | 0 | OXYGEN, DISSOLVED MG/L | 7.9 | 10
476099 | NORMANDY RESERVOIR | RILEY CREEK 0.5 | 1980-08-12 | 1705 | 0 | OXYGEN, DISSOLVED, PERCENT OF SATURATION % | 103.947 | 10
476099 | NORMANDY RESERVOIR | RILEY CREEK 0.5 | 1980-08-12 | 1705 | 0 | BOD, 5 DAY, 20 DEG C MG/L | 1.2 | 10
476099 | NORMANDY RESERVOIR | RILEY CREEK 0.5 | 1980-08-12 | 1705 | 0 | COD, .025N K2CR2O7 MG/L | 9 | 10
476099 | NORMANDY RESERVOIR | RILEY CREEK 0.5 | 1980-08-12 | 1705 | 0 | PH (STANDARD UNITS) | 8.6 | 10
476099 | NORMANDY RESERVOIR | RILEY CREEK 0.5 | 1980-08-12 | 1705 | 0 | ALKALINITY, TOTAL (MG/L AS CACO3) | 39 | 10
476099 | NORMANDY RESERVOIR | RILEY CREEK 0.5 | 1980-08-12 | 1705 | 0 | NITROGEN, ORGANIC, TOTAL (MG/L AS N) | 0.2 | 10
476099 | NORMANDY RESERVOIR | RILEY CREEK 0.5 | 1980-08-12 | 1705 | 0 | NITROGEN, AMMONIA, TOTAL (MG/L AS N) | 0.02 | 10
476099 | NORMANDY RESERVOIR | RILEY CREEK 0.5 | 1980-08-12 | 1705 | 0 | AMMONIA, UNIONZED (MG/L AS N) | 0.0048202 | 10
476099 | NORMANDY RESERVOIR | RILEY CREEK 0.5 | 1980-08-12 | 1705 | 0 | AMMONIA, UNIONIZED (CALC FR TEMP-PH-NH4) (MG/L) | 0.0058608 | 10
476099 | NORMANDY RESERVOIR | RILEY CREEK 0.5 | 1980-08-12 | 1705 | 0 | NITROGEN, KJELDAHL, TOTAL, (MG/L AS N) | 0.32 | 10
476099 | NORMANDY RESERVOIR | RILEY CREEK 0.5 | 1980-08-12 | 1705 | 0 | NITRITE PLUS NITRATE, TOTAL 1 DET. (MG/L AS N) | 0.03 | 10
476099 | NORMANDY RESERVOIR | RILEY CREEK 0.5 | 1980-08-12 | 1705 | 0 | PHOSPHORUS, TOTAL (MG/L AS P) | 0.01 | 10
476099 | NORMANDY RESERVOIR | RILEY CREEK 0.5 | 1980-08-12 | 1705 | 0 | PHOSPHORUS, DISSOLVED (MG/L AS P) | 0.01 | 10
476099 | NORMANDY RESERVOIR | RILEY CREEK 0.5 | 1980-08-12 | 1705 | 0 | PHOSPHORUS, DISSOLVED ORTHOPHOSPHATE (MG/L AS P) | 0.01 | 10
476099 | NORMANDY RESERVOIR | RILEY CREEK 0.5 | 1980-08-12 | 1705 | 0 | PHOSPHORUS,HYDROLYZABLE + ORTHO,TOT,AUTOANALYZER | 0.01 | 10
476099 | NORMANDY RESERVOIR | RILEY CREEK 0.5 | 1980-08-12 | 1705 | 0 | CARBON, TOTAL ORGANIC (MG/L AS C) | 4.7 | 10
476099 | NORMANDY RESERVOIR | RILEY CREEK 0.5 | 1980-08-12 | 1706 | 0 | X-SEC. LOC., HORIZ (% FROM R BANK LOOK UPSTR.) | 50 | 13
476099 | NORMANDY RESERVOIR | RILEY CREEK 0.5 | 1980-08-12 | 1706 | 0 | TEMPERATURE, WATER (DEGREES CENTIGRADE) | 29.2 | 13
476099 | NORMANDY RESERVOIR | RILEY CREEK 0.5 | 1980-08-12 | 1706 | 0 | SPECIFIC CONDUCTANCE (UMHOS/CM @ 25C) | 110 | 13
476099 | NORMANDY RESERVOIR | RILEY CREEK 0.5 | 1980-08-12 | 1706 | 0 | SAMPLING STATION LOCATION VERTICAL (METERS) | 4 | 13
476099 | NORMANDY RESERVOIR | RILEY CREEK 0.5 | 1980-08-12 | 1706 | 0 | OXYGEN, DISSOLVED MG/L | 5.9 | 13
476099 | NORMANDY RESERVOIR | RILEY CREEK 0.5 | 1980-08-12 | 1706 | 0 | OXYGEN, DISSOLVED, PERCENT OF SATURATION % | 75.641 | 13
476099 | NORMANDY RESERVOIR | RILEY CREEK 0.5 | 1980-08-12 | 1706 | 0 | PH (STANDARD UNITS) | 8 | 13
476099 | NORMANDY RESERVOIR | RILEY CREEK 0.5 | 1980-08-12 | 1707 | 0 | X-SEC. LOC., HORIZ (% FROM R BANK LOOK UPSTR.) | 50 | 16
476099 | NORMANDY RESERVOIR | RILEY CREEK 0.5 | 1980-08-12 | 1707 | 0 | TEMPERATURE, WATER (DEGREES CENTIGRADE) | 27 | 16
476099 | NORMANDY RESERVOIR | RILEY CREEK 0.5 | 1980-08-12 | 1707 | 0 | SPECIFIC CONDUCTANCE (UMHOS/CM @ 25C) | 120 | 16
476099 | NORMANDY RESERVOIR | RILEY CREEK 0.5 | 1980-08-12 | 1707 | 0 | SAMPLING STATION LOCATION VERTICAL (METERS) | 5 | 16
476099 | NORMANDY RESERVOIR | RILEY CREEK 0.5 | 1980-08-12 | 1707 | 0 | OXYGEN, DISSOLVED MG/L | 5.1 | 16
476099 | NORMANDY RESERVOIR | RILEY CREEK 0.5 | 1980-08-12 | 1707 | 0 | OXYGEN, DISSOLVED, PERCENT OF SATURATION % | 62.9629 | 16
476099 | NORMANDY RESERVOIR | RILEY CREEK 0.5 | 1980-08-12 | 1707 | 0 | PH (STANDARD UNITS) | 7.7 | 16
476099 | NORMANDY RESERVOIR | RILEY CREEK 0.5 | 1980-08-12 | 1708 | 0 | X-SEC. LOC., HORIZ (% FROM R BANK LOOK UPSTR.) | 50 | 18
476099 | NORMANDY RESERVOIR | RILEY CREEK 0.5 | 1980-08-12 | 1708 | 0 | TEMPERATURE, WATER (DEGREES CENTIGRADE) | 26.3 | 18
476099 | NORMANDY RESERVOIR | RILEY CREEK 0.5 | 1980-08-12 | 1708 | 0 | SPECIFIC CONDUCTANCE (UMHOS/CM @ 25C) | 120 | 18
476099 | NORMANDY RESERVOIR | RILEY CREEK 0.5 | 1980-08-12 | 1708 | 0 | SAMPLING STATION LOCATION VERTICAL (METERS) | 5.5 | 18
476099 | NORMANDY RESERVOIR | RILEY CREEK 0.5 | 1980-08-12 | 1708 | 0 | OXYGEN, DISSOLVED MG/L | 2.4 | 18
476099 | NORMANDY RESERVOIR | RILEY CREEK 0.5 | 1980-08-12 | 1708 | 0 | OXYGEN, DISSOLVED, PERCENT OF SATURATION % | 29.2683 | 18
476099 | NORMANDY RESERVOIR | RILEY CREEK 0.5 | 1980-08-12 | 1708 | 0 | PH (STANDARD UNITS) | 7.3 | 18
476099 | NORMANDY RESERVOIR | RILEY CREEK 0.5 | 1980-08-12 | 1710 | 0 | X-SEC. LOC., HORIZ (% FROM R BANK LOOK UPSTR.) | 50 | 20
476099 | NORMANDY RESERVOIR | RILEY CREEK 0.5 | 1980-08-12 | 1710 | 0 | TEMPERATURE, WATER (DEGREES CENTIGRADE) | 25.9 | 20
476099 | NORMANDY RESERVOIR | RILEY CREEK 0.5 | 1980-08-12 | 1710 | 0 | SPECIFIC CONDUCTANCE (UMHOS/CM @ 25C) | 120 | 20
476099 | NORMANDY RESERVOIR | RILEY CREEK 0.5 | 1980-08-12 | 1710 | 0 | SAMPLING STATION LOCATION VERTICAL (METERS) | 6 | 20
476099 | NORMANDY RESERVOIR | RILEY CREEK 0.5 | 1980-08-12 | 1710 | 0 | OXYGEN, DISSOLVED MG/L | 0.6 | 20
476099 | NORMANDY RESERVOIR | RILEY CREEK 0.5 | 1980-08-12 | 1710 | 0 | OXYGEN, DISSOLVED, PERCENT OF SATURATION % | 7.3171 | 20
476099 | NORMANDY RESERVOIR | RILEY CREEK 0.5 | 1980-08-12 | 1710 | 0 | BOD, 5 DAY, 20 DEG C MG/L | 1.3 | 20
476099 | NORMANDY RESERVOIR | RILEY CREEK 0.5 | 1980-08-12 | 1710 | 0 | COD, .025N K2CR2O7 MG/L | 8 | 20
476099 | NORMANDY RESERVOIR | RILEY CREEK 0.5 | 1980-08-12 | 1710 | 0 | PH (STANDARD UNITS) | 7.1 | 20
476099 | NORMANDY RESERVOIR | RILEY CREEK 0.5 | 1980-08-12 | 1710 | 0 | ALKALINITY, TOTAL (MG/L AS CACO3) | 57 | 20
476099 | NORMANDY RESERVOIR | RILEY CREEK 0.5 | 1980-08-12 | 1710 | 0 | ALKALINITY, PHENOLPHTHALEIN (MG/L) | 0 | 20
476099 | NORMANDY RESERVOIR | RILEY CREEK 0.5 | 1980-08-12 | 1710 | 0 | NITROGEN, ORGANIC, TOTAL (MG/L AS N) | 0.23 | 20
476099 | NORMANDY RESERVOIR | RILEY CREEK 0.5 | 1980-08-12 | 1710 | 0 | NITROGEN, AMMONIA, TOTAL (MG/L AS N) | 0.03 | 20
476099 | NORMANDY RESERVOIR | RILEY CREEK 0.5 | 1980-08-12 | 1710 | 0 | AMMONIA, UNIONZED (MG/L AS N) | 0.00022664 | 20
476099 | NORMANDY RESERVOIR | RILEY CREEK 0.5 | 1980-08-12 | 1710 | 0 | AMMONIA, UNIONIZED (CALC FR TEMP-PH-NH4) (MG/L) | 0.00027557 | 20
476099 | NORMANDY RESERVOIR | RILEY CREEK 0.5 | 1980-08-12 | 1710 | 0 | NITROGEN, KJELDAHL, TOTAL, (MG/L AS N) | 0.26 | 20
476099 | NORMANDY RESERVOIR | RILEY CREEK 0.5 | 1980-08-12 | 1710 | 0 | NITRITE PLUS NITRATE, TOTAL 1 DET. (MG/L AS N) | 0.03 | 20
476099 | NORMANDY RESERVOIR | RILEY CREEK 0.5 | 1980-08-12 | 1710 | 0 | PHOSPHORUS, TOTAL (MG/L AS P) | 0.01 | 20
476099 | NORMANDY RESERVOIR | RILEY CREEK 0.5 | 1980-08-12 | 1710 | 0 | PHOSPHORUS, DISSOLVED (MG/L AS P) | 0.01 | 20
476099 | NORMANDY RESERVOIR | RILEY CREEK 0.5 | 1980-08-12 | 1710 | 0 | PHOSPHORUS, DISSOLVED ORTHOPHOSPHATE (MG/L AS P) | 0.01 | 20
476099 | NORMANDY RESERVOIR | RILEY CREEK 0.5 | 1980-08-12 | 1710 | 0 | PHOSPHORUS,HYDROLYZABLE + ORTHO,TOT,AUTOANALYZER | 0.01 | 20
476099 | NORMANDY RESERVOIR | RILEY CREEK 0.5 | 1980-08-12 | 1710 | 0 | CARBON, TOTAL ORGANIC (MG/L AS C) | 4.1 | 20
476099 | NORMANDY RESERVOIR | RILEY CREEK 0.5 | 1980-08-12 | 1711 | 0 | X-SEC. LOC., HORIZ (% FROM R BANK LOOK UPSTR.) | 50 | 23
476099 | NORMANDY RESERVOIR | RILEY CREEK 0.5 | 1980-08-12 | 1711 | 0 | TEMPERATURE, WATER (DEGREES CENTIGRADE) | 24 | 23
476099 | NORMANDY RESERVOIR | RILEY CREEK 0.5 | 1980-08-12 | 1711 | 0 | SPECIFIC CONDUCTANCE (UMHOS/CM @ 25C) | 130 | 23
476099 | NORMANDY RESERVOIR | RILEY CREEK 0.5 | 1980-08-12 | 1711 | 0 | SAMPLING STATION LOCATION VERTICAL (METERS) | 7 | 23
476099 | NORMANDY RESERVOIR | RILEY CREEK 0.5 | 1980-08-12 | 1711 | 0 | OXYGEN, DISSOLVED MG/L | 0.1 | 23
476099 | NORMANDY RESERVOIR | RILEY CREEK 0.5 | 1980-08-12 | 1711 | 0 | OXYGEN, DISSOLVED, PERCENT OF SATURATION % | 1.1765 | 23
476099 | NORMANDY RESERVOIR | RILEY CREEK 0.5 | 1980-08-12 | 1711 | 0 | PH (STANDARD UNITS) | 6.9 | 23
476099 | NORMANDY RESERVOIR | RILEY CREEK 0.5 | 1980-08-12 | 1712 | 0 | X-SEC. LOC., HORIZ (% FROM R BANK LOOK UPSTR.) | 50 | 26
476099 | NORMANDY RESERVOIR | RILEY CREEK 0.5 | 1980-08-12 | 1712 | 0 | TEMPERATURE, WATER (DEGREES CENTIGRADE) | 21.3 | 26
476099 | NORMANDY RESERVOIR | RILEY CREEK 0.5 | 1980-08-12 | 1712 | 0 | SPECIFIC CONDUCTANCE (UMHOS/CM @ 25C) | 120 | 26
476099 | NORMANDY RESERVOIR | RILEY CREEK 0.5 | 1980-08-12 | 1712 | 0 | SAMPLING STATION LOCATION VERTICAL (METERS) | 8 | 26
476099 | NORMANDY RESERVOIR | RILEY CREEK 0.5 | 1980-08-12 | 1712 | 0 | OXYGEN, DISSOLVED MG/L | 0.1 | 26
476099 | NORMANDY RESERVOIR | RILEY CREEK 0.5 | 1980-08-12 | 1712 | 0 | OXYGEN, DISSOLVED, PERCENT OF SATURATION % | 1.1111 | 26
476099 | NORMANDY RESERVOIR | RILEY CREEK 0.5 | 1980-08-12 | 1712 | 0 | PH (STANDARD UNITS) | 6.8 | 26
476099 | NORMANDY RESERVOIR | RILEY CREEK 0.5 | 1980-08-12 | 1713 | 0 | X-SEC. LOC., HORIZ (% FROM R BANK LOOK UPSTR.) | 50 | 30
476099 | NORMANDY RESERVOIR | RILEY CREEK 0.5 | 1980-08-12 | 1713 | 0 | TEMPERATURE, WATER (DEGREES CENTIGRADE) | 18.7 | 30
476099 | NORMANDY RESERVOIR | RILEY CREEK 0.5 | 1980-08-12 | 1713 | 0 | SPECIFIC CONDUCTANCE (UMHOS/CM @ 25C) | 120 | 30
476099 | NORMANDY RESERVOIR | RILEY CREEK 0.5 | 1980-08-12 | 1713 | 0 | SAMPLING STATION LOCATION VERTICAL (METERS) | 9 | 30
476099 | NORMANDY RESERVOIR | RILEY CREEK 0.5 | 1980-08-12 | 1713 | 0 | OXYGEN, DISSOLVED MG/L | 0.1 | 30
476099 | NORMANDY RESERVOIR | RILEY CREEK 0.5 | 1980-08-12 | 1713 | 0 | OXYGEN, DISSOLVED, PERCENT OF SATURATION % | 1.0638 | 30
476099 | NORMANDY RESERVOIR | RILEY CREEK 0.5 | 1980-08-12 | 1713 | 0 | PH (STANDARD UNITS) | 6.8 | 30
476099 | NORMANDY RESERVOIR | RILEY CREEK 0.5 | 1980-08-12 | 1714 | 0 | X-SEC. LOC., HORIZ (% FROM R BANK LOOK UPSTR.) | 50 | 33
476099 | NORMANDY RESERVOIR | RILEY CREEK 0.5 | 1980-08-12 | 1714 | 0 | TEMPERATURE, WATER (DEGREES CENTIGRADE) | 16.6 | 33
476099 | NORMANDY RESERVOIR | RILEY CREEK 0.5 | 1980-08-12 | 1714 | 0 | SPECIFIC CONDUCTANCE (UMHOS/CM @ 25C) | 120 | 33
476099 | NORMANDY RESERVOIR | RILEY CREEK 0.5 | 1980-08-12 | 1714 | 0 | SAMPLING STATION LOCATION VERTICAL (METERS) | 10 | 33
476099 | NORMANDY RESERVOIR | RILEY CREEK 0.5 | 1980-08-12 | 1714 | 0 | OXYGEN, DISSOLVED MG/L | 0.1 | 33
476099 | NORMANDY RESERVOIR | RILEY CREEK 0.5 | 1980-08-12 | 1714 | 0 | OXYGEN, DISSOLVED, PERCENT OF SATURATION % | 1.0309 | 33
476099 | NORMANDY RESERVOIR | RILEY CREEK 0.5 | 1980-08-12 | 1714 | 0 | PH (STANDARD UNITS) | 6.9 | 33
476099 | NORMANDY RESERVOIR | RILEY CREEK 0.5 | 1980-08-12 | 1715 | 0 | X-SEC. LOC., HORIZ (% FROM R BANK LOOK UPSTR.) | 50 | 36
476099 | NORMANDY RESERVOIR | RILEY CREEK 0.5 | 1980-08-12 | 1715 | 0 | TEMPERATURE, WATER (DEGREES CENTIGRADE) | 15.6 | 36
476099 | NORMANDY RESERVOIR | RILEY CREEK 0.5 | 1980-08-12 | 1715 | 0 | SPECIFIC CONDUCTANCE (UMHOS/CM @ 25C) | 120 | 36
476099 | NORMANDY RESERVOIR | RILEY CREEK 0.5 | 1980-08-12 | 1715 | 0 | SAMPLING STATION LOCATION VERTICAL (METERS) | 11 | 36
476099 | NORMANDY RESERVOIR | RILEY CREEK 0.5 | 1980-08-12 | 1715 | 0 | OXYGEN, DISSOLVED MG/L | 0.1 | 36
476099 | NORMANDY RESERVOIR | RILEY CREEK 0.5 | 1980-08-12 | 1715 | 0 | OXYGEN, DISSOLVED, PERCENT OF SATURATION % | 1 | 36
476099 | NORMANDY RESERVOIR | RILEY CREEK 0.5 | 1980-08-12 | 1715 | 0 | BOD, 5 DAY, 20 DEG C MG/L | 1.9 | 36
476099 | NORMANDY RESERVOIR | RILEY CREEK 0.5 | 1980-08-12 | 1715 | 0 | COD, .025N K2CR2O7 MG/L | 8 | 36
476099 | NORMANDY RESERVOIR | RILEY CREEK 0.5 | 1980-08-12 | 1715 | 0 | PH (STANDARD UNITS) | 6.9 | 36
476099 | NORMANDY RESERVOIR | RILEY CREEK 0.5 | 1980-08-12 | 1715 | 0 | ALKALINITY, TOTAL (MG/L AS CACO3) | 52 | 36
476099 | NORMANDY RESERVOIR | RILEY CREEK 0.5 | 1980-08-12 | 1715 | 0 | ALKALINITY, PHENOLPHTHALEIN (MG/L) | 0 | 36
476099 | NORMANDY RESERVOIR | RILEY CREEK 0.5 | 1980-08-12 | 1715 | 0 | NITROGEN, ORGANIC, TOTAL (MG/L AS N) | 0.16 | 36
476099 | NORMANDY RESERVOIR | RILEY CREEK 0.5 | 1980-08-12 | 1715 | 0 | NITROGEN, AMMONIA, TOTAL (MG/L AS N) | 0.1 | 36
476099 | NORMANDY RESERVOIR | RILEY CREEK 0.5 | 1980-08-12 | 1715 | 0 | AMMONIA, UNIONZED (MG/L AS N) | 0.00022645 | 36
476099 | NORMANDY RESERVOIR | RILEY CREEK 0.5 | 1980-08-12 | 1715 | 0 | AMMONIA, UNIONIZED (CALC FR TEMP-PH-NH4) (MG/L) | 0.00027533 | 36
476099 | NORMANDY RESERVOIR | RILEY CREEK 0.5 | 1980-08-12 | 1715 | 0 | NITROGEN, KJELDAHL, TOTAL, (MG/L AS N) | 0.26 | 36
476099 | NORMANDY RESERVOIR | RILEY CREEK 0.5 | 1980-08-12 | 1715 | 0 | NITRITE PLUS NITRATE, TOTAL 1 DET. (MG/L AS N) | 0.02 | 36
476099 | NORMANDY RESERVOIR | RILEY CREEK 0.5 | 1980-08-12 | 1715 | 0 | PHOSPHORUS, TOTAL (MG/L AS P) | 0.02 | 36
476099 | NORMANDY RESERVOIR | RILEY CREEK 0.5 | 1980-08-12 | 1715 | 0 | PHOSPHORUS, DISSOLVED (MG/L AS P) | 0.01 | 36
476099 | NORMANDY RESERVOIR | RILEY CREEK 0.5 | 1980-08-12 | 1715 | 0 | PHOSPHORUS, DISSOLVED ORTHOPHOSPHATE (MG/L AS P) | 0.01 | 36
476099 | NORMANDY RESERVOIR | RILEY CREEK 0.5 | 1980-08-12 | 1715 | 0 | PHOSPHORUS,HYDROLYZABLE + ORTHO,TOT,AUTOANALYZER | 0.02 | 36
476099 | NORMANDY RESERVOIR | RILEY CREEK 0.5 | 1980-08-12 | 1715 | 0 | CARBON, TOTAL ORGANIC (MG/L AS C) | 3.2 | 36
476099 | NORMANDY RESERVOIR | RILEY CREEK 0.5 | 1980-08-12 | 1717 | 0 | X-SEC. LOC., HORIZ (% FROM R BANK LOOK UPSTR.) | 50 | 39
476099 | NORMANDY RESERVOIR | RILEY CREEK 0.5 | 1980-08-12 | 1717 | 0 | TEMPERATURE, WATER (DEGREES CENTIGRADE) | 14.6 | 39
476099 | NORMANDY RESERVOIR | RILEY CREEK 0.5 | 1980-08-12 | 1717 | 0 | SPECIFIC CONDUCTANCE (UMHOS/CM @ 25C) | 120 | 39
476099 | NORMANDY RESERVOIR | RILEY CREEK 0.5 | 1980-08-12 | 1717 | 0 | SAMPLING STATION LOCATION VERTICAL (METERS) | 12 | 39
476099 | NORMANDY RESERVOIR | RILEY CREEK 0.5 | 1980-08-12 | 1717 | 0 | OXYGEN, DISSOLVED MG/L | 0.1 | 39
476099 | NORMANDY RESERVOIR | RILEY CREEK 0.5 | 1980-08-12 | 1717 | 0 | OXYGEN, DISSOLVED, PERCENT OF SATURATION % | 0.98039 | 39
476099 | NORMANDY RESERVOIR | RILEY CREEK 0.5 | 1980-08-12 | 1717 | 0 | PH (STANDARD UNITS) | 7 | 39
476099 | NORMANDY RESERVOIR | RILEY CREEK 0.5 | 1980-08-12 | 1718 | 0 | X-SEC. LOC., HORIZ (% FROM R BANK LOOK UPSTR.) | 50 | 43
476099 | NORMANDY RESERVOIR | RILEY CREEK 0.5 | 1980-08-12 | 1718 | 0 | TEMPERATURE, WATER (DEGREES CENTIGRADE) | 14.1 | 43
476099 | NORMANDY RESERVOIR | RILEY CREEK 0.5 | 1980-08-12 | 1718 | 0 | SPECIFIC CONDUCTANCE (UMHOS/CM @ 25C) | 120 | 43
476099 | NORMANDY RESERVOIR | RILEY CREEK 0.5 | 1980-08-12 | 1718 | 0 | SAMPLING STATION LOCATION VERTICAL (METERS) | 13 | 43
476099 | NORMANDY RESERVOIR | RILEY CREEK 0.5 | 1980-08-12 | 1718 | 0 | OXYGEN, DISSOLVED MG/L | 0.1 | 43
476099 | NORMANDY RESERVOIR | RILEY CREEK 0.5 | 1980-08-12 | 1718 | 0 | OXYGEN, DISSOLVED, PERCENT OF SATURATION % | 0.96154 | 43
476099 | NORMANDY RESERVOIR | RILEY CREEK 0.5 | 1980-08-12 | 1718 | 0 | PH (STANDARD UNITS) | 7 | 43
476099 | NORMANDY RESERVOIR | RILEY CREEK 0.5 | 1980-08-12 | 1719 | 0 | X-SEC. LOC., HORIZ (% FROM R BANK LOOK UPSTR.) | 50 | 46
476099 | NORMANDY RESERVOIR | RILEY CREEK 0.5 | 1980-08-12 | 1719 | 0 | TEMPERATURE, WATER (DEGREES CENTIGRADE) | 13.6 | 46
476099 | NORMANDY RESERVOIR | RILEY CREEK 0.5 | 1980-08-12 | 1719 | 0 | SPECIFIC CONDUCTANCE (UMHOS/CM @ 25C) | 120 | 46
476099 | NORMANDY RESERVOIR | RILEY CREEK 0.5 | 1980-08-12 | 1719 | 0 | SAMPLING STATION LOCATION VERTICAL (METERS) | 14 | 46
476099 | NORMANDY RESERVOIR | RILEY CREEK 0.5 | 1980-08-12 | 1719 | 0 | OXYGEN, DISSOLVED MG/L | 0.1 | 46
476099 | NORMANDY RESERVOIR | RILEY CREEK 0.5 | 1980-08-12 | 1719 | 0 | OXYGEN, DISSOLVED, PERCENT OF SATURATION % | 0.96154 | 46
476099 | NORMANDY RESERVOIR | RILEY CREEK 0.5 | 1980-08-12 | 1719 | 0 | PH (STANDARD UNITS) | 7 | 46
476099 | NORMANDY RESERVOIR | RILEY CREEK 0.5 | 1980-08-12 | 1720 | 0 | X-SEC. LOC., HORIZ (% FROM R BANK LOOK UPSTR.) | 50 | 49
476099 | NORMANDY RESERVOIR | RILEY CREEK 0.5 | 1980-08-12 | 1720 | 0 | TEMPERATURE, WATER (DEGREES CENTIGRADE) | 13.3 | 49
476099 | NORMANDY RESERVOIR | RILEY CREEK 0.5 | 1980-08-12 | 1720 | 0 | SPECIFIC CONDUCTANCE (UMHOS/CM @ 25C) | 120 | 49
476099 | NORMANDY RESERVOIR | RILEY CREEK 0.5 | 1980-08-12 | 1720 | 0 | SAMPLING STATION LOCATION VERTICAL (METERS) | 15 | 49
476099 | NORMANDY RESERVOIR | RILEY CREEK 0.5 | 1980-08-12 | 1720 | 0 | OXYGEN, DISSOLVED MG/L | 0.1 | 49
476099 | NORMANDY RESERVOIR | RILEY CREEK 0.5 | 1980-08-12 | 1720 | 0 | OXYGEN, DISSOLVED, PERCENT OF SATURATION % | 0.9434 | 49
476099 | NORMANDY RESERVOIR | RILEY CREEK 0.5 | 1980-08-12 | 1720 | 0 | PH (STANDARD UNITS) | 7 | 49
476099 | NORMANDY RESERVOIR | RILEY CREEK 0.5 | 1980-08-12 | 1721 | 0 | X-SEC. LOC., HORIZ (% FROM R BANK LOOK UPSTR.) | 50 | 52
476099 | NORMANDY RESERVOIR | RILEY CREEK 0.5 | 1980-08-12 | 1721 | 0 | TEMPERATURE, WATER (DEGREES CENTIGRADE) | 13.1 | 52
476099 | NORMANDY RESERVOIR | RILEY CREEK 0.5 | 1980-08-12 | 1721 | 0 | SPECIFIC CONDUCTANCE (UMHOS/CM @ 25C) | 110 | 52
476099 | NORMANDY RESERVOIR | RILEY CREEK 0.5 | 1980-08-12 | 1721 | 0 | SAMPLING STATION LOCATION VERTICAL (METERS) | 16 | 52
476099 | NORMANDY RESERVOIR | RILEY CREEK 0.5 | 1980-08-12 | 1721 | 0 | OXYGEN, DISSOLVED MG/L | 0.1 | 52
476099 | NORMANDY RESERVOIR | RILEY CREEK 0.5 | 1980-08-12 | 1721 | 0 | OXYGEN, DISSOLVED, PERCENT OF SATURATION % | 0.9434 | 52
476099 | NORMANDY RESERVOIR | RILEY CREEK 0.5 | 1980-08-12 | 1721 | 0 | PH (STANDARD UNITS) | 7 | 52
476099 | NORMANDY RESERVOIR | RILEY CREEK 0.5 | 1980-08-12 | 1730 | 0 | X-SEC. LOC., HORIZ (% FROM R BANK LOOK UPSTR.) | 75 | 1
476099 | NORMANDY RESERVOIR | RILEY CREEK 0.5 | 1980-08-12 | 1730 | 0 | TEMPERATURE, WATER (DEGREES CENTIGRADE) | 30.9 | 1
476099 | NORMANDY RESERVOIR | RILEY CREEK 0.5 | 1980-08-12 | 1730 | 0 | TRANSPARENCY, SECCHI DISC (METERS) | 1.5 | 1
476099 | NORMANDY RESERVOIR | RILEY CREEK 0.5 | 1980-08-12 | 1730 | 0 | SPECIFIC CONDUCTANCE (UMHOS/CM @ 25C) | 110 | 1
476099 | NORMANDY RESERVOIR | RILEY CREEK 0.5 | 1980-08-12 | 1730 | 0 | SAMPLING STATION LOCATION VERTICAL (METERS) | 0.3 | 1
476099 | NORMANDY RESERVOIR | RILEY CREEK 0.5 | 1980-08-12 | 1730 | 0 | OXYGEN, DISSOLVED MG/L | 7.8 | 1
476099 | NORMANDY RESERVOIR | RILEY CREEK 0.5 | 1980-08-12 | 1730 | 0 | OXYGEN, DISSOLVED, PERCENT OF SATURATION % | 104 | 1
476099 | NORMANDY RESERVOIR | RILEY CREEK 0.5 | 1980-08-12 | 1730 | 0 | PH (STANDARD UNITS) | 8.6 | 1
476099 | NORMANDY RESERVOIR | RILEY CREEK 0.5 | 1980-08-12 | 1731 | 0 | X-SEC. LOC., HORIZ (% FROM R BANK LOOK UPSTR.) | 75 | 3
476099 | NORMANDY RESERVOIR | RILEY CREEK 0.5 | 1980-08-12 | 1731 | 0 | TEMPERATURE, WATER (DEGREES CENTIGRADE) | 30.9 | 3
476099 | NORMANDY RESERVOIR | RILEY CREEK 0.5 | 1980-08-12 | 1731 | 0 | SPECIFIC CONDUCTANCE (UMHOS/CM @ 25C) | 110 | 3
476099 | NORMANDY RESERVOIR | RILEY CREEK 0.5 | 1980-08-12 | 1731 | 0 | SAMPLING STATION LOCATION VERTICAL (METERS) | 1 | 3
476099 | NORMANDY RESERVOIR | RILEY CREEK 0.5 | 1980-08-12 | 1731 | 0 | OXYGEN, DISSOLVED MG/L | 7.8 | 3
476099 | NORMANDY RESERVOIR | RILEY CREEK 0.5 | 1980-08-12 | 1731 | 0 | OXYGEN, DISSOLVED, PERCENT OF SATURATION % | 104 | 3
476099 | NORMANDY RESERVOIR | RILEY CREEK 0.5 | 1980-08-12 | 1731 | 0 | PH (STANDARD UNITS) | 8.6 | 3
476099 | NORMANDY RESERVOIR | RILEY CREEK 0.5 | 1980-08-12 | 1732 | 0 | X-SEC. LOC., HORIZ (% FROM R BANK LOOK UPSTR.) | 75 | 5
476099 | NORMANDY RESERVOIR | RILEY CREEK 0.5 | 1980-08-12 | 1732 | 0 | TEMPERATURE, WATER (DEGREES CENTIGRADE) | 30.9 | 5
476099 | NORMANDY RESERVOIR | RILEY CREEK 0.5 | 1980-08-12 | 1732 | 0 | SPECIFIC CONDUCTANCE (UMHOS/CM @ 25C) | 110 | 5
476099 | NORMANDY RESERVOIR | RILEY CREEK 0.5 | 1980-08-12 | 1732 | 0 | SAMPLING STATION LOCATION VERTICAL (METERS) | 1.5 | 5
476099 | NORMANDY RESERVOIR | RILEY CREEK 0.5 | 1980-08-12 | 1732 | 0 | OXYGEN, DISSOLVED MG/L | 7.8 | 5
476099 | NORMANDY RESERVOIR | RILEY CREEK 0.5 | 1980-08-12 | 1732 | 0 | OXYGEN, DISSOLVED, PERCENT OF SATURATION % | 104 | 5
476099 | NORMANDY RESERVOIR | RILEY CREEK 0.5 | 1980-08-12 | 1732 | 0 | PH (STANDARD UNITS) | 8.6 | 5
476099 | NORMANDY RESERVOIR | RILEY CREEK 0.5 | 1980-08-12 | 1733 | 0 | X-SEC. LOC., HORIZ (% FROM R BANK LOOK UPSTR.) | 75 | 7
476099 | NORMANDY RESERVOIR | RILEY CREEK 0.5 | 1980-08-12 | 1733 | 0 | TEMPERATURE, WATER (DEGREES CENTIGRADE) | 30.8 | 7
476099 | NORMANDY RESERVOIR | RILEY CREEK 0.5 | 1980-08-12 | 1733 | 0 | SPECIFIC CONDUCTANCE (UMHOS/CM @ 25C) | 110 | 7
476099 | NORMANDY RESERVOIR | RILEY CREEK 0.5 | 1980-08-12 | 1733 | 0 | SAMPLING STATION LOCATION VERTICAL (METERS) | 2 | 7
476099 | NORMANDY RESERVOIR | RILEY CREEK 0.5 | 1980-08-12 | 1733 | 0 | OXYGEN, DISSOLVED MG/L | 8 | 7
476099 | NORMANDY RESERVOIR | RILEY CREEK 0.5 | 1980-08-12 | 1733 | 0 | OXYGEN, DISSOLVED, PERCENT OF SATURATION % | 106.667 | 7
476099 | NORMANDY RESERVOIR | RILEY CREEK 0.5 | 1980-08-12 | 1733 | 0 | PH (STANDARD UNITS) | 8.7 | 7
476099 | NORMANDY RESERVOIR | RILEY CREEK 0.5 | 1980-08-12 | 1734 | 0 | X-SEC. LOC., HORIZ (% FROM R BANK LOOK UPSTR.) | 75 | 10
476099 | NORMANDY RESERVOIR | RILEY CREEK 0.5 | 1980-08-12 | 1734 | 0 | TEMPERATURE, WATER (DEGREES CENTIGRADE) | 29.9 | 10
476099 | NORMANDY RESERVOIR | RILEY CREEK 0.5 | 1980-08-12 | 1734 | 0 | SPECIFIC CONDUCTANCE (UMHOS/CM @ 25C) | 110 | 10
476099 | NORMANDY RESERVOIR | RILEY CREEK 0.5 | 1980-08-12 | 1734 | 0 | SAMPLING STATION LOCATION VERTICAL (METERS) | 3 | 10
476099 | NORMANDY RESERVOIR | RILEY CREEK 0.5 | 1980-08-12 | 1734 | 0 | OXYGEN, DISSOLVED MG/L | 7.8 | 10
476099 | NORMANDY RESERVOIR | RILEY CREEK 0.5 | 1980-08-12 | 1734 | 0 | OXYGEN, DISSOLVED, PERCENT OF SATURATION % | 102.632 | 10
476099 | NORMANDY RESERVOIR | RILEY CREEK 0.5 | 1980-08-12 | 1734 | 0 | PH (STANDARD UNITS) | 8.6 | 10
476099 | NORMANDY RESERVOIR | RILEY CREEK 0.5 | 1980-08-12 | 1735 | 0 | X-SEC. LOC., HORIZ (% FROM R BANK LOOK UPSTR.) | 75 | 13
476099 | NORMANDY RESERVOIR | RILEY CREEK 0.5 | 1980-08-12 | 1735 | 0 | TEMPERATURE, WATER (DEGREES CENTIGRADE) | 29.2 | 13
476099 | NORMANDY RESERVOIR | RILEY CREEK 0.5 | 1980-08-12 | 1735 | 0 | SPECIFIC CONDUCTANCE (UMHOS/CM @ 25C) | 110 | 13
476099 | NORMANDY RESERVOIR | RILEY CREEK 0.5 | 1980-08-12 | 1735 | 0 | SAMPLING STATION LOCATION VERTICAL (METERS) | 4 | 13
476099 | NORMANDY RESERVOIR | RILEY CREEK 0.5 | 1980-08-12 | 1735 | 0 | OXYGEN, DISSOLVED MG/L | 5.8 | 13
476099 | NORMANDY RESERVOIR | RILEY CREEK 0.5 | 1980-08-12 | 1735 | 0 | OXYGEN, DISSOLVED, PERCENT OF SATURATION % | 74.3589 | 13
476099 | NORMANDY RESERVOIR | RILEY CREEK 0.5 | 1980-08-12 | 1735 | 0 | PH (STANDARD UNITS) | 8.2 | 13
476099 | NORMANDY RESERVOIR | RILEY CREEK 0.5 | 1980-08-12 | 1736 | 0 | X-SEC. LOC., HORIZ (% FROM R BANK LOOK UPSTR.) | 75 | 16
476099 | NORMANDY RESERVOIR | RILEY CREEK 0.5 | 1980-08-12 | 1736 | 0 | TEMPERATURE, WATER (DEGREES CENTIGRADE) | 27.3 | 16
476099 | NORMANDY RESERVOIR | RILEY CREEK 0.5 | 1980-08-12 | 1736 | 0 | SPECIFIC CONDUCTANCE (UMHOS/CM @ 25C) | 120 | 16
476099 | NORMANDY RESERVOIR | RILEY CREEK 0.5 | 1980-08-12 | 1736 | 0 | SAMPLING STATION LOCATION VERTICAL (METERS) | 5 | 16
476099 | NORMANDY RESERVOIR | RILEY CREEK 0.5 | 1980-08-12 | 1736 | 0 | OXYGEN, DISSOLVED MG/L | 5.2 | 16
476099 | NORMANDY RESERVOIR | RILEY CREEK 0.5 | 1980-08-12 | 1736 | 0 | OXYGEN, DISSOLVED, PERCENT OF SATURATION % | 64.1975 | 16
476099 | NORMANDY RESERVOIR | RILEY CREEK 0.5 | 1980-08-12 | 1736 | 0 | PH (STANDARD UNITS) | 7.8 | 16
476099 | NORMANDY RESERVOIR | RILEY CREEK 0.5 | 1980-08-12 | 1737 | 0 | X-SEC. LOC., HORIZ (% FROM R BANK LOOK UPSTR.) | 75 | 18
476099 | NORMANDY RESERVOIR | RILEY CREEK 0.5 | 1980-08-12 | 1737 | 0 | TEMPERATURE, WATER (DEGREES CENTIGRADE) | 26.5 | 18
476099 | NORMANDY RESERVOIR | RILEY CREEK 0.5 | 1980-08-12 | 1737 | 0 | SPECIFIC CONDUCTANCE (UMHOS/CM @ 25C) | 120 | 18
476099 | NORMANDY RESERVOIR | RILEY CREEK 0.5 | 1980-08-12 | 1737 | 0 | SAMPLING STATION LOCATION VERTICAL (METERS) | 5.5 | 18
476099 | NORMANDY RESERVOIR | RILEY CREEK 0.5 | 1980-08-12 | 1737 | 0 | OXYGEN, DISSOLVED MG/L | 2.6 | 18
476099 | NORMANDY RESERVOIR | RILEY CREEK 0.5 | 1980-08-12 | 1737 | 0 | OXYGEN, DISSOLVED, PERCENT OF SATURATION % | 31.7073 | 18
476099 | NORMANDY RESERVOIR | RILEY CREEK 0.5 | 1980-08-12 | 1737 | 0 | PH (STANDARD UNITS) | 7.4 | 18
476099 | NORMANDY RESERVOIR | RILEY CREEK 0.5 | 1980-08-12 | 1738 | 0 | X-SEC. LOC., HORIZ (% FROM R BANK LOOK UPSTR.) | 75 | 20
476099 | NORMANDY RESERVOIR | RILEY CREEK 0.5 | 1980-08-12 | 1738 | 0 | TEMPERATURE, WATER (DEGREES CENTIGRADE) | 25.9 | 20
476099 | NORMANDY RESERVOIR | RILEY CREEK 0.5 | 1980-08-12 | 1738 | 0 | SPECIFIC CONDUCTANCE (UMHOS/CM @ 25C) | 120 | 20
476099 | NORMANDY RESERVOIR | RILEY CREEK 0.5 | 1980-08-12 | 1738 | 0 | SAMPLING STATION LOCATION VERTICAL (METERS) | 6 | 20
476099 | NORMANDY RESERVOIR | RILEY CREEK 0.5 | 1980-08-12 | 1738 | 0 | OXYGEN, DISSOLVED MG/L | 0.1 | 20
476099 | NORMANDY RESERVOIR | RILEY CREEK 0.5 | 1980-08-12 | 1738 | 0 | OXYGEN, DISSOLVED, PERCENT OF SATURATION % | 1.2195 | 20
476099 | NORMANDY RESERVOIR | RILEY CREEK 0.5 | 1980-08-12 | 1738 | 0 | PH (STANDARD UNITS) | 7.1 | 20
476099 | NORMANDY RESERVOIR | RILEY CREEK 0.5 | 1980-08-12 | 1739 | 0 | X-SEC. LOC., HORIZ (% FROM R BANK LOOK UPSTR.) | 75 | 23
476099 | NORMANDY RESERVOIR | RILEY CREEK 0.5 | 1980-08-12 | 1739 | 0 | TEMPERATURE, WATER (DEGREES CENTIGRADE) | 23.8 | 23
476099 | NORMANDY RESERVOIR | RILEY CREEK 0.5 | 1980-08-12 | 1739 | 0 | SPECIFIC CONDUCTANCE (UMHOS/CM @ 25C) | 120 | 23
476099 | NORMANDY RESERVOIR | RILEY CREEK 0.5 | 1980-08-12 | 1739 | 0 | SAMPLING STATION LOCATION VERTICAL (METERS) | 7 | 23
476099 | NORMANDY RESERVOIR | RILEY CREEK 0.5 | 1980-08-12 | 1739 | 0 | OXYGEN, DISSOLVED MG/L | 0.1 | 23
476099 | NORMANDY RESERVOIR | RILEY CREEK 0.5 | 1980-08-12 | 1739 | 0 | OXYGEN, DISSOLVED, PERCENT OF SATURATION % | 1.1765 | 23
476099 | NORMANDY RESERVOIR | RILEY CREEK 0.5 | 1980-08-12 | 1739 | 0 | PH (STANDARD UNITS) | 6.9 | 23
476099 | NORMANDY RESERVOIR | RILEY CREEK 0.5 | 1980-08-12 | 1740 | 0 | X-SEC. LOC., HORIZ (% FROM R BANK LOOK UPSTR.) | 75 | 26
476099 | NORMANDY RESERVOIR | RILEY CREEK 0.5 | 1980-08-12 | 1740 | 0 | TEMPERATURE, WATER (DEGREES CENTIGRADE) | 20.7 | 26
476099 | NORMANDY RESERVOIR | RILEY CREEK 0.5 | 1980-08-12 | 1740 | 0 | SPECIFIC CONDUCTANCE (UMHOS/CM @ 25C) | 120 | 26
476099 | NORMANDY RESERVOIR | RILEY CREEK 0.5 | 1980-08-12 | 1740 | 0 | SAMPLING STATION LOCATION VERTICAL (METERS) | 8 | 26
476099 | NORMANDY RESERVOIR | RILEY CREEK 0.5 | 1980-08-12 | 1740 | 0 | OXYGEN, DISSOLVED MG/L | 0.1 | 26
476099 | NORMANDY RESERVOIR | RILEY CREEK 0.5 | 1980-08-12 | 1740 | 0 | OXYGEN, DISSOLVED, PERCENT OF SATURATION % | 1.1111 | 26
476099 | NORMANDY RESERVOIR | RILEY CREEK 0.5 | 1980-08-12 | 1740 | 0 | PH (STANDARD UNITS) | 6.8 | 26
476099 | NORMANDY RESERVOIR | RILEY CREEK 0.5 | 1980-08-12 | 1741 | 0 | X-SEC. LOC., HORIZ (% FROM R BANK LOOK UPSTR.) | 75 | 30
476099 | NORMANDY RESERVOIR | RILEY CREEK 0.5 | 1980-08-12 | 1741 | 0 | TEMPERATURE, WATER (DEGREES CENTIGRADE) | 18.4 | 30
476099 | NORMANDY RESERVOIR | RILEY CREEK 0.5 | 1980-08-12 | 1741 | 0 | SPECIFIC CONDUCTANCE (UMHOS/CM @ 25C) | 110 | 30
476099 | NORMANDY RESERVOIR | RILEY CREEK 0.5 | 1980-08-12 | 1741 | 0 | SAMPLING STATION LOCATION VERTICAL (METERS) | 9 | 30
476099 | NORMANDY RESERVOIR | RILEY CREEK 0.5 | 1980-08-12 | 1741 | 0 | OXYGEN, DISSOLVED MG/L | 0.1 | 30
476099 | NORMANDY RESERVOIR | RILEY CREEK 0.5 | 1980-08-12 | 1741 | 0 | OXYGEN, DISSOLVED, PERCENT OF SATURATION % | 1.0526 | 30
476099 | NORMANDY RESERVOIR | RILEY CREEK 0.5 | 1980-08-12 | 1741 | 0 | PH (STANDARD UNITS) | 6.8 | 30
476099 | NORMANDY RESERVOIR | RILEY CREEK 0.5 | 1980-08-12 | 1742 | 0 | X-SEC. LOC., HORIZ (% FROM R BANK LOOK UPSTR.) | 75 | 33
476099 | NORMANDY RESERVOIR | RILEY CREEK 0.5 | 1980-08-12 | 1742 | 0 | TEMPERATURE, WATER (DEGREES CENTIGRADE) | 16.6 | 33
476099 | NORMANDY RESERVOIR | RILEY CREEK 0.5 | 1980-08-12 | 1742 | 0 | SPECIFIC CONDUCTANCE (UMHOS/CM @ 25C) | 120 | 33
476099 | NORMANDY RESERVOIR | RILEY CREEK 0.5 | 1980-08-12 | 1742 | 0 | SAMPLING STATION LOCATION VERTICAL (METERS) | 10 | 33
476099 | NORMANDY RESERVOIR | RILEY CREEK 0.5 | 1980-08-12 | 1742 | 0 | OXYGEN, DISSOLVED MG/L | 0.1 | 33
476099 | NORMANDY RESERVOIR | RILEY CREEK 0.5 | 1980-08-12 | 1742 | 0 | OXYGEN, DISSOLVED, PERCENT OF SATURATION % | 1.0309 | 33
476099 | NORMANDY RESERVOIR | RILEY CREEK 0.5 | 1980-08-12 | 1742 | 0 | PH (STANDARD UNITS) | 6.9 | 33
476099 | NORMANDY RESERVOIR | RILEY CREEK 0.5 | 1980-08-12 | 1743 | 0 | X-SEC. LOC., HORIZ (% FROM R BANK LOOK UPSTR.) | 75 | 36
476099 | NORMANDY RESERVOIR | RILEY CREEK 0.5 | 1980-08-12 | 1743 | 0 | TEMPERATURE, WATER (DEGREES CENTIGRADE) | 15.3 | 36
476099 | NORMANDY RESERVOIR | RILEY CREEK 0.5 | 1980-08-12 | 1743 | 0 | SPECIFIC CONDUCTANCE (UMHOS/CM @ 25C) | 120 | 36
476099 | NORMANDY RESERVOIR | RILEY CREEK 0.5 | 1980-08-12 | 1743 | 0 | SAMPLING STATION LOCATION VERTICAL (METERS) | 11 | 36
476099 | NORMANDY RESERVOIR | RILEY CREEK 0.5 | 1980-08-12 | 1743 | 0 | OXYGEN, DISSOLVED MG/L | 0.1 | 36
476099 | NORMANDY RESERVOIR | RILEY CREEK 0.5 | 1980-08-12 | 1743 | 0 | OXYGEN, DISSOLVED, PERCENT OF SATURATION % | 0.98039 | 36
476099 | NORMANDY RESERVOIR | RILEY CREEK 0.5 | 1980-08-12 | 1743 | 0 | PH (STANDARD UNITS) | 7 | 36
476099 | NORMANDY RESERVOIR | RILEY CREEK 0.5 | 1980-08-12 | 1744 | 0 | X-SEC. LOC., HORIZ (% FROM R BANK LOOK UPSTR.) | 75 | 39
476099 | NORMANDY RESERVOIR | RILEY CREEK 0.5 | 1980-08-12 | 1744 | 0 | TEMPERATURE, WATER (DEGREES CENTIGRADE) | 14.6 | 39
476099 | NORMANDY RESERVOIR | RILEY CREEK 0.5 | 1980-08-12 | 1744 | 0 | SPECIFIC CONDUCTANCE (UMHOS/CM @ 25C) | 120 | 39
476099 | NORMANDY RESERVOIR | RILEY CREEK 0.5 | 1980-08-12 | 1744 | 0 | SAMPLING STATION LOCATION VERTICAL (METERS) | 12 | 39
476099 | NORMANDY RESERVOIR | RILEY CREEK 0.5 | 1980-08-12 | 1744 | 0 | OXYGEN, DISSOLVED MG/L | 0.1 | 39
476099 | NORMANDY RESERVOIR | RILEY CREEK 0.5 | 1980-08-12 | 1744 | 0 | OXYGEN, DISSOLVED, PERCENT OF SATURATION % | 0.98039 | 39
476099 | NORMANDY RESERVOIR | RILEY CREEK 0.5 | 1980-08-12 | 1744 | 0 | PH (STANDARD UNITS) | 7 | 39
476099 | NORMANDY RESERVOIR | RILEY CREEK 0.5 | 1980-08-28 | 1405 | 0 | X-SEC. LOC., HORIZ (% FROM R BANK LOOK UPSTR.) | 50 | 1
476099 | NORMANDY RESERVOIR | RILEY CREEK 0.5 | 1980-08-28 | 1405 | 0 | TEMPERATURE, WATER (DEGREES CENTIGRADE) | 29.8 | 1
476099 | NORMANDY RESERVOIR | RILEY CREEK 0.5 | 1980-08-28 | 1405 | 0 | SPECIFIC CONDUCTANCE (UMHOS/CM @ 25C) | 110 | 1
476099 | NORMANDY RESERVOIR | RILEY CREEK 0.5 | 1980-08-28 | 1405 | 0 | SAMPLING STATION LOCATION VERTICAL (METERS) | 0.3 | 1
476099 | NORMANDY RESERVOIR | RILEY CREEK 0.5 | 1980-08-28 | 1405 | 0 | OXYGEN, DISSOLVED MG/L | 7.2 | 1
476099 | NORMANDY RESERVOIR | RILEY CREEK 0.5 | 1980-08-28 | 1405 | 0 | OXYGEN, DISSOLVED, PERCENT OF SATURATION % | 94.7368 | 1
476099 | NORMANDY RESERVOIR | RILEY CREEK 0.5 | 1980-08-28 | 1405 | 0 | BOD, 5 DAY, 20 DEG C MG/L | 1.4 | 1
476099 | NORMANDY RESERVOIR | RILEY CREEK 0.5 | 1980-08-28 | 1405 | 0 | COD, .025N K2CR2O7 MG/L | 7 | 1
476099 | NORMANDY RESERVOIR | RILEY CREEK 0.5 | 1980-08-28 | 1405 | 0 | PH (STANDARD UNITS) | 8.4 | 1
476099 | NORMANDY RESERVOIR | RILEY CREEK 0.5 | 1980-08-28 | 1405 | 0 | ALKALINITY, TOTAL (MG/L AS CACO3) | 40 | 1
476099 | NORMANDY RESERVOIR | RILEY CREEK 0.5 | 1980-08-28 | 1405 | 0 | NITROGEN, ORGANIC, TOTAL (MG/L AS N) | 0.27 | 1
476099 | NORMANDY RESERVOIR | RILEY CREEK 0.5 | 1980-08-28 | 1405 | 0 | NITROGEN, AMMONIA, TOTAL (MG/L AS N) | 0.05 | 1
476099 | NORMANDY RESERVOIR | RILEY CREEK 0.5 | 1980-08-28 | 1405 | 0 | AMMONIA, UNIONZED (MG/L AS N) | 0.0082992 | 1
476099 | NORMANDY RESERVOIR | RILEY CREEK 0.5 | 1980-08-28 | 1405 | 0 | AMMONIA, UNIONIZED (CALC FR TEMP-PH-NH4) (MG/L) | 0.010091 | 1
476099 | NORMANDY RESERVOIR | RILEY CREEK 0.5 | 1980-08-28 | 1405 | 0 | NITROGEN, KJELDAHL, TOTAL, (MG/L AS N) | 0.32 | 1
476099 | NORMANDY RESERVOIR | RILEY CREEK 0.5 | 1980-08-28 | 1405 | 0 | NITRITE PLUS NITRATE, TOTAL 1 DET. (MG/L AS N) | 0.24 | 1
476099 | NORMANDY RESERVOIR | RILEY CREEK 0.5 | 1980-08-28 | 1405 | 0 | PHOSPHORUS, TOTAL (MG/L AS P) | 0.01 | 1
476099 | NORMANDY RESERVOIR | RILEY CREEK 0.5 | 1980-08-28 | 1405 | 0 | PHOSPHORUS, DISSOLVED (MG/L AS P) | 0.01 | 1
476099 | NORMANDY RESERVOIR | RILEY CREEK 0.5 | 1980-08-28 | 1405 | 0 | PHOSPHORUS, DISSOLVED ORTHOPHOSPHATE (MG/L AS P) | 0.01 | 1
476099 | NORMANDY RESERVOIR | RILEY CREEK 0.5 | 1980-08-28 | 1405 | 0 | PHOSPHORUS,HYDROLYZABLE + ORTHO,TOT,AUTOANALYZER | 0.01 | 1
476099 | NORMANDY RESERVOIR | RILEY CREEK 0.5 | 1980-08-28 | 1405 | 0 | CARBON, TOTAL ORGANIC (MG/L AS C) | 4.3 | 1
476099 | NORMANDY RESERVOIR | RILEY CREEK 0.5 | 1980-08-28 | 1405 | 0 | CARBON, DISSOLVED ORGANIC (MG/L AS C) | 1.9 | 1
476099 | NORMANDY RESERVOIR | RILEY CREEK 0.5 | 1980-08-28 | 1405 | 0 | CHLOROPHYLL-A UG/L SPECTROPHOTOMETRIC ACID. METH. | 2.67 | 1
476099 | NORMANDY RESERVOIR | RILEY CREEK 0.5 | 1980-08-28 | 1405 | 0 | CHLOROPHYLL-B UG/L TRICHROMATIC UNCORRECTED | 0.314 | 1
476099 | NORMANDY RESERVOIR | RILEY CREEK 0.5 | 1980-08-28 | 1405 | 0 | CHLOROPHYLL-C UG/L TRICHROMATIC UNCORRECTED | 0.21 | 1
476099 | NORMANDY RESERVOIR | RILEY CREEK 0.5 | 1980-08-28 | 1405 | 0 | PHEOPHYTIN-A UG/L SPECTROPHOTOMETRIC ACID. METH. | 0.267 | 1
476099 | NORMANDY RESERVOIR | RILEY CREEK 0.5 | 1980-08-28 | 1406 | 0 | X-SEC. LOC., HORIZ (% FROM R BANK LOOK UPSTR.) | 50 | 3
476099 | NORMANDY RESERVOIR | RILEY CREEK 0.5 | 1980-08-28 | 1406 | 0 | TEMPERATURE, WATER (DEGREES CENTIGRADE) | 29.7 | 3
476099 | NORMANDY RESERVOIR | RILEY CREEK 0.5 | 1980-08-28 | 1406 | 0 | SPECIFIC CONDUCTANCE (UMHOS/CM @ 25C) | 110 | 3
476099 | NORMANDY RESERVOIR | RILEY CREEK 0.5 | 1980-08-28 | 1406 | 0 | SAMPLING STATION LOCATION VERTICAL (METERS) | 1 | 3
476099 | NORMANDY RESERVOIR | RILEY CREEK 0.5 | 1980-08-28 | 1406 | 0 | OXYGEN, DISSOLVED MG/L | 7.4 | 3
476099 | NORMANDY RESERVOIR | RILEY CREEK 0.5 | 1980-08-28 | 1406 | 0 | OXYGEN, DISSOLVED, PERCENT OF SATURATION % | 97.3684 | 3
476099 | NORMANDY RESERVOIR | RILEY CREEK 0.5 | 1980-08-28 | 1406 | 0 | PH (STANDARD UNITS) | 8.5 | 3
476099 | NORMANDY RESERVOIR | RILEY CREEK 0.5 | 1980-08-28 | 1407 | 0 | X-SEC. LOC., HORIZ (% FROM R BANK LOOK UPSTR.) | 50 | 5
476099 | NORMANDY RESERVOIR | RILEY CREEK 0.5 | 1980-08-28 | 1407 | 0 | TEMPERATURE, WATER (DEGREES CENTIGRADE) | 29.5 | 5
476099 | NORMANDY RESERVOIR | RILEY CREEK 0.5 | 1980-08-28 | 1407 | 0 | SPECIFIC CONDUCTANCE (UMHOS/CM @ 25C) | 110 | 5
476099 | NORMANDY RESERVOIR | RILEY CREEK 0.5 | 1980-08-28 | 1407 | 0 | SAMPLING STATION LOCATION VERTICAL (METERS) | 1.5 | 5
476099 | NORMANDY RESERVOIR | RILEY CREEK 0.5 | 1980-08-28 | 1407 | 0 | OXYGEN, DISSOLVED MG/L | 7.4 | 5
476099 | NORMANDY RESERVOIR | RILEY CREEK 0.5 | 1980-08-28 | 1407 | 0 | OXYGEN, DISSOLVED, PERCENT OF SATURATION % | 94.8718 | 5
476099 | NORMANDY RESERVOIR | RILEY CREEK 0.5 | 1980-08-28 | 1407 | 0 | PH (STANDARD UNITS) | 8.5 | 5
476099 | NORMANDY RESERVOIR | RILEY CREEK 0.5 | 1980-08-28 | 1408 | 0 | X-SEC. LOC., HORIZ (% FROM R BANK LOOK UPSTR.) | 50 | 7
476099 | NORMANDY RESERVOIR | RILEY CREEK 0.5 | 1980-08-28 | 1408 | 0 | TEMPERATURE, WATER (DEGREES CENTIGRADE) | 29 | 7
476099 | NORMANDY RESERVOIR | RILEY CREEK 0.5 | 1980-08-28 | 1408 | 0 | SPECIFIC CONDUCTANCE (UMHOS/CM @ 25C) | 110 | 7
476099 | NORMANDY RESERVOIR | RILEY CREEK 0.5 | 1980-08-28 | 1408 | 0 | SAMPLING STATION LOCATION VERTICAL (METERS) | 2 | 7
476099 | NORMANDY RESERVOIR | RILEY CREEK 0.5 | 1980-08-28 | 1408 | 0 | OXYGEN, DISSOLVED MG/L | 7.5 | 7
476099 | NORMANDY RESERVOIR | RILEY CREEK 0.5 | 1980-08-28 | 1408 | 0 | OXYGEN, DISSOLVED, PERCENT OF SATURATION % | 96.1539 | 7
476099 | NORMANDY RESERVOIR | RILEY CREEK 0.5 | 1980-08-28 | 1408 | 0 | PH (STANDARD UNITS) | 8.6 | 7
476099 | NORMANDY RESERVOIR | RILEY CREEK 0.5 | 1980-08-28 | 1410 | 0 | X-SEC. LOC., HORIZ (% FROM R BANK LOOK UPSTR.) | 50 | 10
476099 | NORMANDY RESERVOIR | RILEY CREEK 0.5 | 1980-08-28 | 1410 | 0 | TEMPERATURE, WATER (DEGREES CENTIGRADE) | 28.7 | 10
476099 | NORMANDY RESERVOIR | RILEY CREEK 0.5 | 1980-08-28 | 1410 | 0 | SPECIFIC CONDUCTANCE (UMHOS/CM @ 25C) | 110 | 10
476099 | NORMANDY RESERVOIR | RILEY CREEK 0.5 | 1980-08-28 | 1410 | 0 | SAMPLING STATION LOCATION VERTICAL (METERS) | 3 | 10
476099 | NORMANDY RESERVOIR | RILEY CREEK 0.5 | 1980-08-28 | 1410 | 0 | OXYGEN, DISSOLVED MG/L | 7.4 | 10
476099 | NORMANDY RESERVOIR | RILEY CREEK 0.5 | 1980-08-28 | 1410 | 0 | OXYGEN, DISSOLVED, PERCENT OF SATURATION % | 94.8718 | 10
476099 | NORMANDY RESERVOIR | RILEY CREEK 0.5 | 1980-08-28 | 1410 | 0 | BOD, 5 DAY, 20 DEG C MG/L | 1.2 | 10
476099 | NORMANDY RESERVOIR | RILEY CREEK 0.5 | 1980-08-28 | 1410 | 0 | COD, .025N K2CR2O7 MG/L | 8 | 10
476099 | NORMANDY RESERVOIR | RILEY CREEK 0.5 | 1980-08-28 | 1410 | 0 | PH (STANDARD UNITS) | 8.5 | 10
476099 | NORMANDY RESERVOIR | RILEY CREEK 0.5 | 1980-08-28 | 1410 | 0 | ALKALINITY, TOTAL (MG/L AS CACO3) | 35 | 10
476099 | NORMANDY RESERVOIR | RILEY CREEK 0.5 | 1980-08-28 | 1410 | 0 | NITROGEN, ORGANIC, TOTAL (MG/L AS N) | 0.28 | 10
476099 | NORMANDY RESERVOIR | RILEY CREEK 0.5 | 1980-08-28 | 1410 | 0 | NITROGEN, AMMONIA, TOTAL (MG/L AS N) | 0.02 | 10
476099 | NORMANDY RESERVOIR | RILEY CREEK 0.5 | 1980-08-28 | 1410 | 0 | AMMONIA, UNIONZED (MG/L AS N) | 0.0037702 | 10
476099 | NORMANDY RESERVOIR | RILEY CREEK 0.5 | 1980-08-28 | 1410 | 0 | AMMONIA, UNIONIZED (CALC FR TEMP-PH-NH4) (MG/L) | 0.0045841 | 10
476099 | NORMANDY RESERVOIR | RILEY CREEK 0.5 | 1980-08-28 | 1410 | 0 | NITROGEN, KJELDAHL, TOTAL, (MG/L AS N) | 0.3 | 10
476099 | NORMANDY RESERVOIR | RILEY CREEK 0.5 | 1980-08-28 | 1410 | 0 | NITRITE PLUS NITRATE, TOTAL 1 DET. (MG/L AS N) | 0.01 | 10
476099 | NORMANDY RESERVOIR | RILEY CREEK 0.5 | 1980-08-28 | 1410 | 0 | PHOSPHORUS, TOTAL (MG/L AS P) | 0.01 | 10
476099 | NORMANDY RESERVOIR | RILEY CREEK 0.5 | 1980-08-28 | 1410 | 0 | PHOSPHORUS, DISSOLVED (MG/L AS P) | 0.01 | 10
476099 | NORMANDY RESERVOIR | RILEY CREEK 0.5 | 1980-08-28 | 1410 | 0 | PHOSPHORUS, DISSOLVED ORTHOPHOSPHATE (MG/L AS P) | 0.01 | 10
476099 | NORMANDY RESERVOIR | RILEY CREEK 0.5 | 1980-08-28 | 1410 | 0 | PHOSPHORUS,HYDROLYZABLE + ORTHO,TOT,AUTOANALYZER | 0.01 | 10
476099 | NORMANDY RESERVOIR | RILEY CREEK 0.5 | 1980-08-28 | 1410 | 0 | CARBON, TOTAL ORGANIC (MG/L AS C) | 4.1 | 10
476099 | NORMANDY RESERVOIR | RILEY CREEK 0.5 | 1980-08-28 | 1410 | 0 | CARBON, DISSOLVED ORGANIC (MG/L AS C) | 1.7 | 10
476099 | NORMANDY RESERVOIR | RILEY CREEK 0.5 | 1980-08-28 | 1410 | 0 | CHLOROPHYLL-A UG/L SPECTROPHOTOMETRIC ACID. METH. | 2.67 | 10
476099 | NORMANDY RESERVOIR | RILEY CREEK 0.5 | 1980-08-28 | 1410 | 0 | CHLOROPHYLL-B UG/L TRICHROMATIC UNCORRECTED | 0.341 | 10
476099 | NORMANDY RESERVOIR | RILEY CREEK 0.5 | 1980-08-28 | 1410 | 0 | CHLOROPHYLL-C UG/L TRICHROMATIC UNCORRECTED | 0.035 | 10
476099 | NORMANDY RESERVOIR | RILEY CREEK 0.5 | 1980-08-28 | 1410 | 0 | PHEOPHYTIN-A UG/L SPECTROPHOTOMETRIC ACID. METH. | 0.267 | 10
476099 | NORMANDY RESERVOIR | RILEY CREEK 0.5 | 1980-08-28 | 1411 | 0 | X-SEC. LOC., HORIZ (% FROM R BANK LOOK UPSTR.) | 50 | 13
476099 | NORMANDY RESERVOIR | RILEY CREEK 0.5 | 1980-08-28 | 1411 | 0 | TEMPERATURE, WATER (DEGREES CENTIGRADE) | 28.6 | 13
476099 | NORMANDY RESERVOIR | RILEY CREEK 0.5 | 1980-08-28 | 1411 | 0 | SPECIFIC CONDUCTANCE (UMHOS/CM @ 25C) | 110 | 13
476099 | NORMANDY RESERVOIR | RILEY CREEK 0.5 | 1980-08-28 | 1411 | 0 | SAMPLING STATION LOCATION VERTICAL (METERS) | 4 | 13
476099 | NORMANDY RESERVOIR | RILEY CREEK 0.5 | 1980-08-28 | 1411 | 0 | OXYGEN, DISSOLVED MG/L | 6.9 | 13
476099 | NORMANDY RESERVOIR | RILEY CREEK 0.5 | 1980-08-28 | 1411 | 0 | OXYGEN, DISSOLVED, PERCENT OF SATURATION % | 88.4615 | 13
476099 | NORMANDY RESERVOIR | RILEY CREEK 0.5 | 1980-08-28 | 1411 | 0 | PH (STANDARD UNITS) | 8.4 | 13
476099 | NORMANDY RESERVOIR | RILEY CREEK 0.5 | 1980-08-28 | 1412 | 0 | X-SEC. LOC., HORIZ (% FROM R BANK LOOK UPSTR.) | 50 | 16
476099 | NORMANDY RESERVOIR | RILEY CREEK 0.5 | 1980-08-28 | 1412 | 0 | TEMPERATURE, WATER (DEGREES CENTIGRADE) | 28.1 | 16
476099 | NORMANDY RESERVOIR | RILEY CREEK 0.5 | 1980-08-28 | 1412 | 0 | SPECIFIC CONDUCTANCE (UMHOS/CM @ 25C) | 110 | 16
476099 | NORMANDY RESERVOIR | RILEY CREEK 0.5 | 1980-08-28 | 1412 | 0 | SAMPLING STATION LOCATION VERTICAL (METERS) | 5 | 16
476099 | NORMANDY RESERVOIR | RILEY CREEK 0.5 | 1980-08-28 | 1412 | 0 | OXYGEN, DISSOLVED MG/L | 5 | 16
476099 | NORMANDY RESERVOIR | RILEY CREEK 0.5 | 1980-08-28 | 1412 | 0 | OXYGEN, DISSOLVED, PERCENT OF SATURATION % | 63.2911 | 16
476099 | NORMANDY RESERVOIR | RILEY CREEK 0.5 | 1980-08-28 | 1412 | 0 | PH (STANDARD UNITS) | 8 | 16
476099 | NORMANDY RESERVOIR | RILEY CREEK 0.5 | 1980-08-28 | 1413 | 0 | X-SEC. LOC., HORIZ (% FROM R BANK LOOK UPSTR.) | 50 | 18
476099 | NORMANDY RESERVOIR | RILEY CREEK 0.5 | 1980-08-28 | 1413 | 0 | TEMPERATURE, WATER (DEGREES CENTIGRADE) | 27.3 | 18
476099 | NORMANDY RESERVOIR | RILEY CREEK 0.5 | 1980-08-28 | 1413 | 0 | SPECIFIC CONDUCTANCE (UMHOS/CM @ 25C) | 110 | 18
476099 | NORMANDY RESERVOIR | RILEY CREEK 0.5 | 1980-08-28 | 1413 | 0 | SAMPLING STATION LOCATION VERTICAL (METERS) | 5.5 | 18
476099 | NORMANDY RESERVOIR | RILEY CREEK 0.5 | 1980-08-28 | 1413 | 0 | OXYGEN, DISSOLVED MG/L | 0.8 | 18
476099 | NORMANDY RESERVOIR | RILEY CREEK 0.5 | 1980-08-28 | 1413 | 0 | OXYGEN, DISSOLVED, PERCENT OF SATURATION % | 9.8765 | 18
476099 | NORMANDY RESERVOIR | RILEY CREEK 0.5 | 1980-08-28 | 1413 | 0 | PH (STANDARD UNITS) | 7.4 | 18
476099 | NORMANDY RESERVOIR | RILEY CREEK 0.5 | 1980-08-28 | 1415 | 0 | X-SEC. LOC., HORIZ (% FROM R BANK LOOK UPSTR.) | 50 | 20
476099 | NORMANDY RESERVOIR | RILEY CREEK 0.5 | 1980-08-28 | 1415 | 0 | TEMPERATURE, WATER (DEGREES CENTIGRADE) | 27 | 20
476099 | NORMANDY RESERVOIR | RILEY CREEK 0.5 | 1980-08-28 | 1415 | 0 | SPECIFIC CONDUCTANCE (UMHOS/CM @ 25C) | 110 | 20
476099 | NORMANDY RESERVOIR | RILEY CREEK 0.5 | 1980-08-28 | 1415 | 0 | SAMPLING STATION LOCATION VERTICAL (METERS) | 6 | 20
476099 | NORMANDY RESERVOIR | RILEY CREEK 0.5 | 1980-08-28 | 1415 | 0 | OXYGEN, DISSOLVED MG/L | 0.1 | 20
476099 | NORMANDY RESERVOIR | RILEY CREEK 0.5 | 1980-08-28 | 1415 | 0 | OXYGEN, DISSOLVED, PERCENT OF SATURATION % | 1.2346 | 20
476099 | NORMANDY RESERVOIR | RILEY CREEK 0.5 | 1980-08-28 | 1415 | 0 | BOD, 5 DAY, 20 DEG C MG/L | 1.3 | 20
476099 | NORMANDY RESERVOIR | RILEY CREEK 0.5 | 1980-08-28 | 1415 | 0 | COD, .025N K2CR2O7 MG/L | 7 | 20
476099 | NORMANDY RESERVOIR | RILEY CREEK 0.5 | 1980-08-28 | 1415 | 0 | PH (STANDARD UNITS) | 7.1 | 20
476099 | NORMANDY RESERVOIR | RILEY CREEK 0.5 | 1980-08-28 | 1415 | 0 | ALKALINITY, TOTAL (MG/L AS CACO3) | 36 | 20
476099 | NORMANDY RESERVOIR | RILEY CREEK 0.5 | 1980-08-28 | 1415 | 0 | ALKALINITY, PHENOLPHTHALEIN (MG/L) | 0 | 20
476099 | NORMANDY RESERVOIR | RILEY CREEK 0.5 | 1980-08-28 | 1415 | 0 | NITROGEN, ORGANIC, TOTAL (MG/L AS N) | 0.22 | 20
476099 | NORMANDY RESERVOIR | RILEY CREEK 0.5 | 1980-08-28 | 1415 | 0 | NITROGEN, AMMONIA, TOTAL (MG/L AS N) | 0.04 | 20
476099 | NORMANDY RESERVOIR | RILEY CREEK 0.5 | 1980-08-28 | 1415 | 0 | AMMONIA, UNIONZED (MG/L AS N) | 0.00032618 | 20
476099 | NORMANDY RESERVOIR | RILEY CREEK 0.5 | 1980-08-28 | 1415 | 0 | AMMONIA, UNIONIZED (CALC FR TEMP-PH-NH4) (MG/L) | 0.0003966 | 20
476099 | NORMANDY RESERVOIR | RILEY CREEK 0.5 | 1980-08-28 | 1415 | 0 | NITROGEN, KJELDAHL, TOTAL, (MG/L AS N) | 0.26 | 20
476099 | NORMANDY RESERVOIR | RILEY CREEK 0.5 | 1980-08-28 | 1415 | 0 | NITRITE PLUS NITRATE, TOTAL 1 DET. (MG/L AS N) | 0.01 | 20
476099 | NORMANDY RESERVOIR | RILEY CREEK 0.5 | 1980-08-28 | 1415 | 0 | PHOSPHORUS, TOTAL (MG/L AS P) | 0.01 | 20
476099 | NORMANDY RESERVOIR | RILEY CREEK 0.5 | 1980-08-28 | 1415 | 0 | PHOSPHORUS, DISSOLVED (MG/L AS P) | 0.01 | 20
476099 | NORMANDY RESERVOIR | RILEY CREEK 0.5 | 1980-08-28 | 1415 | 0 | PHOSPHORUS, DISSOLVED ORTHOPHOSPHATE (MG/L AS P) | 0.02 | 20
476099 | NORMANDY RESERVOIR | RILEY CREEK 0.5 | 1980-08-28 | 1415 | 0 | PHOSPHORUS,HYDROLYZABLE + ORTHO,TOT,AUTOANALYZER | 0.01 | 20
476099 | NORMANDY RESERVOIR | RILEY CREEK 0.5 | 1980-08-28 | 1415 | 0 | CARBON, TOTAL ORGANIC (MG/L AS C) | 3.6 | 20
476099 | NORMANDY RESERVOIR | RILEY CREEK 0.5 | 1980-08-28 | 1415 | 0 | CARBON, DISSOLVED ORGANIC (MG/L AS C) | 1.8 | 20
476099 | NORMANDY RESERVOIR | RILEY CREEK 0.5 | 1980-08-28 | 1415 | 0 | CHLOROPHYLL-A UG/L SPECTROPHOTOMETRIC ACID. METH. | 2.937 | 20
476099 | NORMANDY RESERVOIR | RILEY CREEK 0.5 | 1980-08-28 | 1415 | 0 | CHLOROPHYLL-B UG/L TRICHROMATIC UNCORRECTED | 0.273 | 20
476099 | NORMANDY RESERVOIR | RILEY CREEK 0.5 | 1980-08-28 | 1415 | 0 | CHLOROPHYLL-C UG/L TRICHROMATIC UNCORRECTED | 0.337 | 20
476099 | NORMANDY RESERVOIR | RILEY CREEK 0.5 | 1980-08-28 | 1415 | 0 | PHEOPHYTIN-A UG/L SPECTROPHOTOMETRIC ACID. METH. | 0.2937 | 20
476099 | NORMANDY RESERVOIR | RILEY CREEK 0.5 | 1980-08-28 | 1416 | 0 | X-SEC. LOC., HORIZ (% FROM R BANK LOOK UPSTR.) | 50 | 23
476099 | NORMANDY RESERVOIR | RILEY CREEK 0.5 | 1980-08-28 | 1416 | 0 | TEMPERATURE, WATER (DEGREES CENTIGRADE) | 25.5 | 23
476099 | NORMANDY RESERVOIR | RILEY CREEK 0.5 | 1980-08-28 | 1416 | 0 | SPECIFIC CONDUCTANCE (UMHOS/CM @ 25C) | 120 | 23
476099 | NORMANDY RESERVOIR | RILEY CREEK 0.5 | 1980-08-28 | 1416 | 0 | SAMPLING STATION LOCATION VERTICAL (METERS) | 7 | 23
476099 | NORMANDY RESERVOIR | RILEY CREEK 0.5 | 1980-08-28 | 1416 | 0 | OXYGEN, DISSOLVED MG/L | 0.1 | 23
476099 | NORMANDY RESERVOIR | RILEY CREEK 0.5 | 1980-08-28 | 1416 | 0 | OXYGEN, DISSOLVED, PERCENT OF SATURATION % | 1.1905 | 23
476099 | NORMANDY RESERVOIR | RILEY CREEK 0.5 | 1980-08-28 | 1416 | 0 | PH (STANDARD UNITS) | 7 | 23
476099 | NORMANDY RESERVOIR | RILEY CREEK 0.5 | 1980-08-28 | 1417 | 0 | X-SEC. LOC., HORIZ (% FROM R BANK LOOK UPSTR.) | 50 | 26
476099 | NORMANDY RESERVOIR | RILEY CREEK 0.5 | 1980-08-28 | 1417 | 0 | TEMPERATURE, WATER (DEGREES CENTIGRADE) | 23.2 | 26
476099 | NORMANDY RESERVOIR | RILEY CREEK 0.5 | 1980-08-28 | 1417 | 0 | SPECIFIC CONDUCTANCE (UMHOS/CM @ 25C) | 130 | 26
476099 | NORMANDY RESERVOIR | RILEY CREEK 0.5 | 1980-08-28 | 1417 | 0 | SAMPLING STATION LOCATION VERTICAL (METERS) | 8 | 26
476099 | NORMANDY RESERVOIR | RILEY CREEK 0.5 | 1980-08-28 | 1417 | 0 | OXYGEN, DISSOLVED MG/L | 0.1 | 26
476099 | NORMANDY RESERVOIR | RILEY CREEK 0.5 | 1980-08-28 | 1417 | 0 | OXYGEN, DISSOLVED, PERCENT OF SATURATION % | 1.1494 | 26
476099 | NORMANDY RESERVOIR | RILEY CREEK 0.5 | 1980-08-28 | 1417 | 0 | PH (STANDARD UNITS) | 6.9 | 26
476099 | NORMANDY RESERVOIR | RILEY CREEK 0.5 | 1980-08-28 | 1418 | 0 | X-SEC. LOC., HORIZ (% FROM R BANK LOOK UPSTR.) | 50 | 30
476099 | NORMANDY RESERVOIR | RILEY CREEK 0.5 | 1980-08-28 | 1418 | 0 | TEMPERATURE, WATER (DEGREES CENTIGRADE) | 20.5 | 30
476099 | NORMANDY RESERVOIR | RILEY CREEK 0.5 | 1980-08-28 | 1418 | 0 | SPECIFIC CONDUCTANCE (UMHOS/CM @ 25C) | 120 | 30
476099 | NORMANDY RESERVOIR | RILEY CREEK 0.5 | 1980-08-28 | 1418 | 0 | SAMPLING STATION LOCATION VERTICAL (METERS) | 9 | 30
476099 | NORMANDY RESERVOIR | RILEY CREEK 0.5 | 1980-08-28 | 1418 | 0 | OXYGEN, DISSOLVED MG/L | 0.1 | 30
476099 | NORMANDY RESERVOIR | RILEY CREEK 0.5 | 1980-08-28 | 1418 | 0 | OXYGEN, DISSOLVED, PERCENT OF SATURATION % | 1.087 | 30
476099 | NORMANDY RESERVOIR | RILEY CREEK 0.5 | 1980-08-28 | 1418 | 0 | PH (STANDARD UNITS) | 6.8 | 30
476099 | NORMANDY RESERVOIR | RILEY CREEK 0.5 | 1980-08-28 | 1419 | 0 | X-SEC. LOC., HORIZ (% FROM R BANK LOOK UPSTR.) | 50 | 33
476099 | NORMANDY RESERVOIR | RILEY CREEK 0.5 | 1980-08-28 | 1419 | 0 | TEMPERATURE, WATER (DEGREES CENTIGRADE) | 18.1 | 33
476099 | NORMANDY RESERVOIR | RILEY CREEK 0.5 | 1980-08-28 | 1419 | 0 | SPECIFIC CONDUCTANCE (UMHOS/CM @ 25C) | 120 | 33
476099 | NORMANDY RESERVOIR | RILEY CREEK 0.5 | 1980-08-28 | 1419 | 0 | SAMPLING STATION LOCATION VERTICAL (METERS) | 10 | 33
476099 | NORMANDY RESERVOIR | RILEY CREEK 0.5 | 1980-08-28 | 1419 | 0 | OXYGEN, DISSOLVED MG/L | 0.1 | 33
476099 | NORMANDY RESERVOIR | RILEY CREEK 0.5 | 1980-08-28 | 1419 | 0 | OXYGEN, DISSOLVED, PERCENT OF SATURATION % | 1.0526 | 33
476099 | NORMANDY RESERVOIR | RILEY CREEK 0.5 | 1980-08-28 | 1419 | 0 | PH (STANDARD UNITS) | 6.9 | 33
476099 | NORMANDY RESERVOIR | RILEY CREEK 0.5 | 1980-08-28 | 1420 | 0 | X-SEC. LOC., HORIZ (% FROM R BANK LOOK UPSTR.) | 50 | 36
476099 | NORMANDY RESERVOIR | RILEY CREEK 0.5 | 1980-08-28 | 1420 | 0 | TEMPERATURE, WATER (DEGREES CENTIGRADE) | 16.7 | 36
476099 | NORMANDY RESERVOIR | RILEY CREEK 0.5 | 1980-08-28 | 1420 | 0 | SPECIFIC CONDUCTANCE (UMHOS/CM @ 25C) | 120 | 36
476099 | NORMANDY RESERVOIR | RILEY CREEK 0.5 | 1980-08-28 | 1420 | 0 | SAMPLING STATION LOCATION VERTICAL (METERS) | 11 | 36
476099 | NORMANDY RESERVOIR | RILEY CREEK 0.5 | 1980-08-28 | 1420 | 0 | OXYGEN, DISSOLVED MG/L | 0.1 | 36
476099 | NORMANDY RESERVOIR | RILEY CREEK 0.5 | 1980-08-28 | 1420 | 0 | OXYGEN, DISSOLVED, PERCENT OF SATURATION % | 1.0309 | 36
476099 | NORMANDY RESERVOIR | RILEY CREEK 0.5 | 1980-08-28 | 1420 | 0 | BOD, 5 DAY, 20 DEG C MG/L | 1.5 | 36
476099 | NORMANDY RESERVOIR | RILEY CREEK 0.5 | 1980-08-28 | 1420 | 0 | COD, .025N K2CR2O7 MG/L | 8 | 36
476099 | NORMANDY RESERVOIR | RILEY CREEK 0.5 | 1980-08-28 | 1420 | 0 | PH (STANDARD UNITS) | 6.9 | 36
476099 | NORMANDY RESERVOIR | RILEY CREEK 0.5 | 1980-08-28 | 1420 | 0 | ALKALINITY, TOTAL (MG/L AS CACO3) | 37 | 36
476099 | NORMANDY RESERVOIR | RILEY CREEK 0.5 | 1980-08-28 | 1420 | 0 | ALKALINITY, PHENOLPHTHALEIN (MG/L) | 0 | 36
476099 | NORMANDY RESERVOIR | RILEY CREEK 0.5 | 1980-08-28 | 1420 | 0 | NITROGEN, ORGANIC, TOTAL (MG/L AS N) | 0.43 | 36
476099 | NORMANDY RESERVOIR | RILEY CREEK 0.5 | 1980-08-28 | 1420 | 0 | NITROGEN, AMMONIA, TOTAL (MG/L AS N) | 0.17 | 36
476099 | NORMANDY RESERVOIR | RILEY CREEK 0.5 | 1980-08-28 | 1420 | 0 | AMMONIA, UNIONZED (MG/L AS N) | 0.00041803 | 36
476099 | NORMANDY RESERVOIR | RILEY CREEK 0.5 | 1980-08-28 | 1420 | 0 | AMMONIA, UNIONIZED (CALC FR TEMP-PH-NH4) (MG/L) | 0.00050828 | 36
476099 | NORMANDY RESERVOIR | RILEY CREEK 0.5 | 1980-08-28 | 1420 | 0 | NITROGEN, KJELDAHL, TOTAL, (MG/L AS N) | 0.6 | 36
476099 | NORMANDY RESERVOIR | RILEY CREEK 0.5 | 1980-08-28 | 1420 | 0 | NITRITE PLUS NITRATE, TOTAL 1 DET. (MG/L AS N) | 0.03 | 36
476099 | NORMANDY RESERVOIR | RILEY CREEK 0.5 | 1980-08-28 | 1420 | 0 | PHOSPHORUS, TOTAL (MG/L AS P) | 0.08 | 36
476099 | NORMANDY RESERVOIR | RILEY CREEK 0.5 | 1980-08-28 | 1420 | 0 | PHOSPHORUS, DISSOLVED (MG/L AS P) | 0.01 | 36
476099 | NORMANDY RESERVOIR | RILEY CREEK 0.5 | 1980-08-28 | 1420 | 0 | PHOSPHORUS, DISSOLVED ORTHOPHOSPHATE (MG/L AS P) | 0.02 | 36
476099 | NORMANDY RESERVOIR | RILEY CREEK 0.5 | 1980-08-28 | 1420 | 0 | PHOSPHORUS,HYDROLYZABLE + ORTHO,TOT,AUTOANALYZER | 0.05 | 36
476099 | NORMANDY RESERVOIR | RILEY CREEK 0.5 | 1980-08-28 | 1420 | 0 | CARBON, TOTAL ORGANIC (MG/L AS C) | 5.1 | 36
476099 | NORMANDY RESERVOIR | RILEY CREEK 0.5 | 1980-08-28 | 1420 | 0 | CARBON, DISSOLVED ORGANIC (MG/L AS C) | 1.5 | 36
476099 | NORMANDY RESERVOIR | RILEY CREEK 0.5 | 1980-08-28 | 1420 | 0 | CHLOROPHYLL-A UG/L SPECTROPHOTOMETRIC ACID. METH. | 9.879 | 36
476099 | NORMANDY RESERVOIR | RILEY CREEK 0.5 | 1980-08-28 | 1420 | 0 | CHLOROPHYLL-B UG/L TRICHROMATIC UNCORRECTED | 20.98 | 36
476099 | NORMANDY RESERVOIR | RILEY CREEK 0.5 | 1980-08-28 | 1420 | 0 | CHLOROPHYLL-C UG/L TRICHROMATIC UNCORRECTED | 14 | 36
476099 | NORMANDY RESERVOIR | RILEY CREEK 0.5 | 1980-08-28 | 1420 | 0 | PHEOPHYTIN-A UG/L SPECTROPHOTOMETRIC ACID. METH. | 0.9879 | 36
476099 | NORMANDY RESERVOIR | RILEY CREEK 0.5 | 1980-08-28 | 1422 | 0 | X-SEC. LOC., HORIZ (% FROM R BANK LOOK UPSTR.) | 50 | 39
476099 | NORMANDY RESERVOIR | RILEY CREEK 0.5 | 1980-08-28 | 1422 | 0 | TEMPERATURE, WATER (DEGREES CENTIGRADE) | 14.9 | 39
476099 | NORMANDY RESERVOIR | RILEY CREEK 0.5 | 1980-08-28 | 1422 | 0 | SPECIFIC CONDUCTANCE (UMHOS/CM @ 25C) | 120 | 39
476099 | NORMANDY RESERVOIR | RILEY CREEK 0.5 | 1980-08-28 | 1422 | 0 | SAMPLING STATION LOCATION VERTICAL (METERS) | 12 | 39
476099 | NORMANDY RESERVOIR | RILEY CREEK 0.5 | 1980-08-28 | 1422 | 0 | OXYGEN, DISSOLVED MG/L | 0.1 | 39
476099 | NORMANDY RESERVOIR | RILEY CREEK 0.5 | 1980-08-28 | 1422 | 0 | OXYGEN, DISSOLVED, PERCENT OF SATURATION % | 0.98039 | 39
476099 | NORMANDY RESERVOIR | RILEY CREEK 0.5 | 1980-08-28 | 1422 | 0 | PH (STANDARD UNITS) | 7 | 39
476099 | NORMANDY RESERVOIR | RILEY CREEK 0.5 | 1980-08-28 | 1423 | 0 | X-SEC. LOC., HORIZ (% FROM R BANK LOOK UPSTR.) | 50 | 43
476099 | NORMANDY RESERVOIR | RILEY CREEK 0.5 | 1980-08-28 | 1423 | 0 | TEMPERATURE, WATER (DEGREES CENTIGRADE) | 14.3 | 43
476099 | NORMANDY RESERVOIR | RILEY CREEK 0.5 | 1980-08-28 | 1423 | 0 | SPECIFIC CONDUCTANCE (UMHOS/CM @ 25C) | 130 | 43
476099 | NORMANDY RESERVOIR | RILEY CREEK 0.5 | 1980-08-28 | 1423 | 0 | SAMPLING STATION LOCATION VERTICAL (METERS) | 13 | 43
476099 | NORMANDY RESERVOIR | RILEY CREEK 0.5 | 1980-08-28 | 1423 | 0 | OXYGEN, DISSOLVED MG/L | 0.1 | 43
476099 | NORMANDY RESERVOIR | RILEY CREEK 0.5 | 1980-08-28 | 1423 | 0 | OXYGEN, DISSOLVED, PERCENT OF SATURATION % | 0.96154 | 43
476099 | NORMANDY RESERVOIR | RILEY CREEK 0.5 | 1980-08-28 | 1423 | 0 | PH (STANDARD UNITS) | 7 | 43
476099 | NORMANDY RESERVOIR | RILEY CREEK 0.5 | 1980-08-28 | 1424 | 0 | X-SEC. LOC., HORIZ (% FROM R BANK LOOK UPSTR.) | 50 | 46
476099 | NORMANDY RESERVOIR | RILEY CREEK 0.5 | 1980-08-28 | 1424 | 0 | TEMPERATURE, WATER (DEGREES CENTIGRADE) | 13.8 | 46
476099 | NORMANDY RESERVOIR | RILEY CREEK 0.5 | 1980-08-28 | 1424 | 0 | SPECIFIC CONDUCTANCE (UMHOS/CM @ 25C) | 130 | 46
476099 | NORMANDY RESERVOIR | RILEY CREEK 0.5 | 1980-08-28 | 1424 | 0 | SAMPLING STATION LOCATION VERTICAL (METERS) | 14 | 46
476099 | NORMANDY RESERVOIR | RILEY CREEK 0.5 | 1980-08-28 | 1424 | 0 | OXYGEN, DISSOLVED MG/L | 0.1 | 46
476099 | NORMANDY RESERVOIR | RILEY CREEK 0.5 | 1980-08-28 | 1424 | 0 | OXYGEN, DISSOLVED, PERCENT OF SATURATION % | 0.96154 | 46
476099 | NORMANDY RESERVOIR | RILEY CREEK 0.5 | 1980-08-28 | 1424 | 0 | PH (STANDARD UNITS) | 7.1 | 46
476099 | NORMANDY RESERVOIR | RILEY CREEK 0.5 | 1980-08-28 | 1425 | 0 | X-SEC. LOC., HORIZ (% FROM R BANK LOOK UPSTR.) | 50 | 49
476099 | NORMANDY RESERVOIR | RILEY CREEK 0.5 | 1980-08-28 | 1425 | 0 | TEMPERATURE, WATER (DEGREES CENTIGRADE) | 13.5 | 49
476099 | NORMANDY RESERVOIR | RILEY CREEK 0.5 | 1980-08-28 | 1425 | 0 | SPECIFIC CONDUCTANCE (UMHOS/CM @ 25C) | 120 | 49
476099 | NORMANDY RESERVOIR | RILEY CREEK 0.5 | 1980-08-28 | 1425 | 0 | SAMPLING STATION LOCATION VERTICAL (METERS) | 15 | 49
476099 | NORMANDY RESERVOIR | RILEY CREEK 0.5 | 1980-08-28 | 1425 | 0 | OXYGEN, DISSOLVED MG/L | 0.1 | 49
476099 | NORMANDY RESERVOIR | RILEY CREEK 0.5 | 1980-08-28 | 1425 | 0 | OXYGEN, DISSOLVED, PERCENT OF SATURATION % | 0.9434 | 49
476099 | NORMANDY RESERVOIR | RILEY CREEK 0.5 | 1980-08-28 | 1425 | 0 | PH (STANDARD UNITS) | 7.1 | 49
476099 | NORMANDY RESERVOIR | RILEY CREEK 0.5 | 1980-09-09 | 1550 | 0 | X-SEC. LOC., HORIZ (% FROM R BANK LOOK UPSTR.) | 25 | 1
476099 | NORMANDY RESERVOIR | RILEY CREEK 0.5 | 1980-09-09 | 1550 | 0 | TEMPERATURE, WATER (DEGREES CENTIGRADE) | 29.4 | 1
476099 | NORMANDY RESERVOIR | RILEY CREEK 0.5 | 1980-09-09 | 1550 | 0 | TRANSPARENCY, SECCHI DISC (METERS) | 1.25 | 1
476099 | NORMANDY RESERVOIR | RILEY CREEK 0.5 | 1980-09-09 | 1550 | 0 | SPECIFIC CONDUCTANCE (UMHOS/CM @ 25C) | 98 | 1
476099 | NORMANDY RESERVOIR | RILEY CREEK 0.5 | 1980-09-09 | 1550 | 0 | SAMPLING STATION LOCATION VERTICAL (METERS) | 0.3 | 1
476099 | NORMANDY RESERVOIR | RILEY CREEK 0.5 | 1980-09-09 | 1550 | 0 | OXYGEN, DISSOLVED MG/L | 7.1 | 1
476099 | NORMANDY RESERVOIR | RILEY CREEK 0.5 | 1980-09-09 | 1550 | 0 | OXYGEN, DISSOLVED, PERCENT OF SATURATION % | 91.0256 | 1
476099 | NORMANDY RESERVOIR | RILEY CREEK 0.5 | 1980-09-09 | 1550 | 0 | PH (STANDARD UNITS) | 8.4 | 1
476099 | NORMANDY RESERVOIR | RILEY CREEK 0.5 | 1980-09-09 | 1551 | 0 | X-SEC. LOC., HORIZ (% FROM R BANK LOOK UPSTR.) | 25 | 3
476099 | NORMANDY RESERVOIR | RILEY CREEK 0.5 | 1980-09-09 | 1551 | 0 | TEMPERATURE, WATER (DEGREES CENTIGRADE) | 29.2 | 3
476099 | NORMANDY RESERVOIR | RILEY CREEK 0.5 | 1980-09-09 | 1551 | 0 | SPECIFIC CONDUCTANCE (UMHOS/CM @ 25C) | 98 | 3
476099 | NORMANDY RESERVOIR | RILEY CREEK 0.5 | 1980-09-09 | 1551 | 0 | SAMPLING STATION LOCATION VERTICAL (METERS) | 1 | 3
476099 | NORMANDY RESERVOIR | RILEY CREEK 0.5 | 1980-09-09 | 1551 | 0 | OXYGEN, DISSOLVED MG/L | 7.3 | 3
476099 | NORMANDY RESERVOIR | RILEY CREEK 0.5 | 1980-09-09 | 1551 | 0 | OXYGEN, DISSOLVED, PERCENT OF SATURATION % | 93.5897 | 3
476099 | NORMANDY RESERVOIR | RILEY CREEK 0.5 | 1980-09-09 | 1551 | 0 | PH (STANDARD UNITS) | 8.5 | 3
476099 | NORMANDY RESERVOIR | RILEY CREEK 0.5 | 1980-09-09 | 1552 | 0 | X-SEC. LOC., HORIZ (% FROM R BANK LOOK UPSTR.) | 25 | 5
476099 | NORMANDY RESERVOIR | RILEY CREEK 0.5 | 1980-09-09 | 1552 | 0 | TEMPERATURE, WATER (DEGREES CENTIGRADE) | 29 | 5
476099 | NORMANDY RESERVOIR | RILEY CREEK 0.5 | 1980-09-09 | 1552 | 0 | SPECIFIC CONDUCTANCE (UMHOS/CM @ 25C) | 98 | 5
476099 | NORMANDY RESERVOIR | RILEY CREEK 0.5 | 1980-09-09 | 1552 | 0 | SAMPLING STATION LOCATION VERTICAL (METERS) | 1.5 | 5
476099 | NORMANDY RESERVOIR | RILEY CREEK 0.5 | 1980-09-09 | 1552 | 0 | OXYGEN, DISSOLVED MG/L | 7.4 | 5
476099 | NORMANDY RESERVOIR | RILEY CREEK 0.5 | 1980-09-09 | 1552 | 0 | OXYGEN, DISSOLVED, PERCENT OF SATURATION % | 94.8718 | 5
476099 | NORMANDY RESERVOIR | RILEY CREEK 0.5 | 1980-09-09 | 1552 | 0 | PH (STANDARD UNITS) | 8.5 | 5
476099 | NORMANDY RESERVOIR | RILEY CREEK 0.5 | 1980-09-09 | 1553 | 0 | X-SEC. LOC., HORIZ (% FROM R BANK LOOK UPSTR.) | 25 | 7
476099 | NORMANDY RESERVOIR | RILEY CREEK 0.5 | 1980-09-09 | 1553 | 0 | TEMPERATURE, WATER (DEGREES CENTIGRADE) | 28.5 | 7
476099 | NORMANDY RESERVOIR | RILEY CREEK 0.5 | 1980-09-09 | 1553 | 0 | SPECIFIC CONDUCTANCE (UMHOS/CM @ 25C) | 98 | 7
476099 | NORMANDY RESERVOIR | RILEY CREEK 0.5 | 1980-09-09 | 1553 | 0 | SAMPLING STATION LOCATION VERTICAL (METERS) | 2 | 7
476099 | NORMANDY RESERVOIR | RILEY CREEK 0.5 | 1980-09-09 | 1553 | 0 | OXYGEN, DISSOLVED MG/L | 7.4 | 7
476099 | NORMANDY RESERVOIR | RILEY CREEK 0.5 | 1980-09-09 | 1553 | 0 | OXYGEN, DISSOLVED, PERCENT OF SATURATION % | 93.6709 | 7
476099 | NORMANDY RESERVOIR | RILEY CREEK 0.5 | 1980-09-09 | 1553 | 0 | PH (STANDARD UNITS) | 8.5 | 7
476099 | NORMANDY RESERVOIR | RILEY CREEK 0.5 | 1980-09-09 | 1554 | 0 | X-SEC. LOC., HORIZ (% FROM R BANK LOOK UPSTR.) | 25 | 10
476099 | NORMANDY RESERVOIR | RILEY CREEK 0.5 | 1980-09-09 | 1554 | 0 | TEMPERATURE, WATER (DEGREES CENTIGRADE) | 28.2 | 10
476099 | NORMANDY RESERVOIR | RILEY CREEK 0.5 | 1980-09-09 | 1554 | 0 | SPECIFIC CONDUCTANCE (UMHOS/CM @ 25C) | 98 | 10
476099 | NORMANDY RESERVOIR | RILEY CREEK 0.5 | 1980-09-09 | 1554 | 0 | SAMPLING STATION LOCATION VERTICAL (METERS) | 3 | 10
476099 | NORMANDY RESERVOIR | RILEY CREEK 0.5 | 1980-09-09 | 1554 | 0 | OXYGEN, DISSOLVED MG/L | 7.2 | 10
476099 | NORMANDY RESERVOIR | RILEY CREEK 0.5 | 1980-09-09 | 1554 | 0 | OXYGEN, DISSOLVED, PERCENT OF SATURATION % | 91.1392 | 10
476099 | NORMANDY RESERVOIR | RILEY CREEK 0.5 | 1980-09-09 | 1554 | 0 | PH (STANDARD UNITS) | 8.5 | 10
476099 | NORMANDY RESERVOIR | RILEY CREEK 0.5 | 1980-09-09 | 1555 | 0 | X-SEC. LOC., HORIZ (% FROM R BANK LOOK UPSTR.) | 25 | 13
476099 | NORMANDY RESERVOIR | RILEY CREEK 0.5 | 1980-09-09 | 1555 | 0 | TEMPERATURE, WATER (DEGREES CENTIGRADE) | 28 | 13
476099 | NORMANDY RESERVOIR | RILEY CREEK 0.5 | 1980-09-09 | 1555 | 0 | SPECIFIC CONDUCTANCE (UMHOS/CM @ 25C) | 99 | 13
476099 | NORMANDY RESERVOIR | RILEY CREEK 0.5 | 1980-09-09 | 1555 | 0 | SAMPLING STATION LOCATION VERTICAL (METERS) | 4 | 13
476099 | NORMANDY RESERVOIR | RILEY CREEK 0.5 | 1980-09-09 | 1555 | 0 | OXYGEN, DISSOLVED MG/L | 7.2 | 13
476099 | NORMANDY RESERVOIR | RILEY CREEK 0.5 | 1980-09-09 | 1555 | 0 | OXYGEN, DISSOLVED, PERCENT OF SATURATION % | 91.1392 | 13
476099 | NORMANDY RESERVOIR | RILEY CREEK 0.5 | 1980-09-09 | 1555 | 0 | PH (STANDARD UNITS) | 8.4 | 13
476099 | NORMANDY RESERVOIR | RILEY CREEK 0.5 | 1980-09-09 | 1556 | 0 | X-SEC. LOC., HORIZ (% FROM R BANK LOOK UPSTR.) | 25 | 15
476099 | NORMANDY RESERVOIR | RILEY CREEK 0.5 | 1980-09-09 | 1556 | 0 | TEMPERATURE, WATER (DEGREES CENTIGRADE) | 27.7 | 15
476099 | NORMANDY RESERVOIR | RILEY CREEK 0.5 | 1980-09-09 | 1556 | 0 | SPECIFIC CONDUCTANCE (UMHOS/CM @ 25C) | 99 | 15
476099 | NORMANDY RESERVOIR | RILEY CREEK 0.5 | 1980-09-09 | 1556 | 0 | SAMPLING STATION LOCATION VERTICAL (METERS) | 4.5 | 15
476099 | NORMANDY RESERVOIR | RILEY CREEK 0.5 | 1980-09-09 | 1556 | 0 | OXYGEN, DISSOLVED MG/L | 6.9 | 15
476099 | NORMANDY RESERVOIR | RILEY CREEK 0.5 | 1980-09-09 | 1556 | 0 | OXYGEN, DISSOLVED, PERCENT OF SATURATION % | 87.3417 | 15
476099 | NORMANDY RESERVOIR | RILEY CREEK 0.5 | 1980-09-09 | 1556 | 0 | PH (STANDARD UNITS) | 8.3 | 15
476099 | NORMANDY RESERVOIR | RILEY CREEK 0.5 | 1980-09-09 | 1557 | 0 | X-SEC. LOC., HORIZ (% FROM R BANK LOOK UPSTR.) | 25 | 16
476099 | NORMANDY RESERVOIR | RILEY CREEK 0.5 | 1980-09-09 | 1557 | 0 | TEMPERATURE, WATER (DEGREES CENTIGRADE) | 27.8 | 16
476099 | NORMANDY RESERVOIR | RILEY CREEK 0.5 | 1980-09-09 | 1557 | 0 | SPECIFIC CONDUCTANCE (UMHOS/CM @ 25C) | 99 | 16
476099 | NORMANDY RESERVOIR | RILEY CREEK 0.5 | 1980-09-09 | 1557 | 0 | SAMPLING STATION LOCATION VERTICAL (METERS) | 5 | 16
476099 | NORMANDY RESERVOIR | RILEY CREEK 0.5 | 1980-09-09 | 1557 | 0 | OXYGEN, DISSOLVED MG/L | 5.5 | 16
476099 | NORMANDY RESERVOIR | RILEY CREEK 0.5 | 1980-09-09 | 1557 | 0 | OXYGEN, DISSOLVED, PERCENT OF SATURATION % | 69.6203 | 16
476099 | NORMANDY RESERVOIR | RILEY CREEK 0.5 | 1980-09-09 | 1557 | 0 | PH (STANDARD UNITS) | 8 | 16
476099 | NORMANDY RESERVOIR | RILEY CREEK 0.5 | 1980-09-09 | 1558 | 0 | X-SEC. LOC., HORIZ (% FROM R BANK LOOK UPSTR.) | 25 | 18
476099 | NORMANDY RESERVOIR | RILEY CREEK 0.5 | 1980-09-09 | 1558 | 0 | TEMPERATURE, WATER (DEGREES CENTIGRADE) | 27.3 | 18
476099 | NORMANDY RESERVOIR | RILEY CREEK 0.5 | 1980-09-09 | 1558 | 0 | SPECIFIC CONDUCTANCE (UMHOS/CM @ 25C) | 100 | 18
476099 | NORMANDY RESERVOIR | RILEY CREEK 0.5 | 1980-09-09 | 1558 | 0 | SAMPLING STATION LOCATION VERTICAL (METERS) | 5.5 | 18
476099 | NORMANDY RESERVOIR | RILEY CREEK 0.5 | 1980-09-09 | 1558 | 0 | OXYGEN, DISSOLVED MG/L | 5.1 | 18
476099 | NORMANDY RESERVOIR | RILEY CREEK 0.5 | 1980-09-09 | 1558 | 0 | OXYGEN, DISSOLVED, PERCENT OF SATURATION % | 62.9629 | 18
476099 | NORMANDY RESERVOIR | RILEY CREEK 0.5 | 1980-09-09 | 1558 | 0 | PH (STANDARD UNITS) | 7.6 | 18
476099 | NORMANDY RESERVOIR | RILEY CREEK 0.5 | 1980-09-09 | 1559 | 0 | X-SEC. LOC., HORIZ (% FROM R BANK LOOK UPSTR.) | 25 | 20
476099 | NORMANDY RESERVOIR | RILEY CREEK 0.5 | 1980-09-09 | 1559 | 0 | TEMPERATURE, WATER (DEGREES CENTIGRADE) | 27.3 | 20
476099 | NORMANDY RESERVOIR | RILEY CREEK 0.5 | 1980-09-09 | 1559 | 0 | SPECIFIC CONDUCTANCE (UMHOS/CM @ 25C) | 100 | 20
476099 | NORMANDY RESERVOIR | RILEY CREEK 0.5 | 1980-09-09 | 1559 | 0 | SAMPLING STATION LOCATION VERTICAL (METERS) | 6 | 20
476099 | NORMANDY RESERVOIR | RILEY CREEK 0.5 | 1980-09-09 | 1559 | 0 | OXYGEN, DISSOLVED MG/L | 2.2 | 20
476099 | NORMANDY RESERVOIR | RILEY CREEK 0.5 | 1980-09-09 | 1559 | 0 | OXYGEN, DISSOLVED, PERCENT OF SATURATION % | 27.1605 | 20
476099 | NORMANDY RESERVOIR | RILEY CREEK 0.5 | 1980-09-09 | 1559 | 0 | PH (STANDARD UNITS) | 7.6 | 20
476099 | NORMANDY RESERVOIR | RILEY CREEK 0.5 | 1980-09-09 | 1600 | 0 | X-SEC. LOC., HORIZ (% FROM R BANK LOOK UPSTR.) | 25 | 21
476099 | NORMANDY RESERVOIR | RILEY CREEK 0.5 | 1980-09-09 | 1600 | 0 | TEMPERATURE, WATER (DEGREES CENTIGRADE) | 26.6 | 21
476099 | NORMANDY RESERVOIR | RILEY CREEK 0.5 | 1980-09-09 | 1600 | 0 | SPECIFIC CONDUCTANCE (UMHOS/CM @ 25C) | 100 | 21
476099 | NORMANDY RESERVOIR | RILEY CREEK 0.5 | 1980-09-09 | 1600 | 0 | SAMPLING STATION LOCATION VERTICAL (METERS) | 6.5 | 21
476099 | NORMANDY RESERVOIR | RILEY CREEK 0.5 | 1980-09-09 | 1600 | 0 | OXYGEN, DISSOLVED MG/L | 0.4 | 21
476099 | NORMANDY RESERVOIR | RILEY CREEK 0.5 | 1980-09-09 | 1600 | 0 | OXYGEN, DISSOLVED, PERCENT OF SATURATION % | 4.9383 | 21
476099 | NORMANDY RESERVOIR | RILEY CREEK 0.5 | 1980-09-09 | 1600 | 0 | PH (STANDARD UNITS) | 7 | 21
476099 | NORMANDY RESERVOIR | RILEY CREEK 0.5 | 1980-09-09 | 1601 | 0 | X-SEC. LOC., HORIZ (% FROM R BANK LOOK UPSTR.) | 25 | 23
476099 | NORMANDY RESERVOIR | RILEY CREEK 0.5 | 1980-09-09 | 1601 | 0 | TEMPERATURE, WATER (DEGREES CENTIGRADE) | 25.1 | 23
476099 | NORMANDY RESERVOIR | RILEY CREEK 0.5 | 1980-09-09 | 1601 | 0 | SPECIFIC CONDUCTANCE (UMHOS/CM @ 25C) | 110 | 23
476099 | NORMANDY RESERVOIR | RILEY CREEK 0.5 | 1980-09-09 | 1601 | 0 | SAMPLING STATION LOCATION VERTICAL (METERS) | 7 | 23
476099 | NORMANDY RESERVOIR | RILEY CREEK 0.5 | 1980-09-09 | 1601 | 0 | OXYGEN, DISSOLVED MG/L | 0.1 | 23
476099 | NORMANDY RESERVOIR | RILEY CREEK 0.5 | 1980-09-09 | 1601 | 0 | OXYGEN, DISSOLVED, PERCENT OF SATURATION % | 1.1905 | 23
476099 | NORMANDY RESERVOIR | RILEY CREEK 0.5 | 1980-09-09 | 1601 | 0 | PH (STANDARD UNITS) | 7.1 | 23
476099 | NORMANDY RESERVOIR | RILEY CREEK 0.5 | 1980-09-09 | 1602 | 0 | X-SEC. LOC., HORIZ (% FROM R BANK LOOK UPSTR.) | 25 | 26
476099 | NORMANDY RESERVOIR | RILEY CREEK 0.5 | 1980-09-09 | 1602 | 0 | TEMPERATURE, WATER (DEGREES CENTIGRADE) | 23.5 | 26
476099 | NORMANDY RESERVOIR | RILEY CREEK 0.5 | 1980-09-09 | 1602 | 0 | SPECIFIC CONDUCTANCE (UMHOS/CM @ 25C) | 110 | 26
476099 | NORMANDY RESERVOIR | RILEY CREEK 0.5 | 1980-09-09 | 1602 | 0 | SAMPLING STATION LOCATION VERTICAL (METERS) | 8 | 26
476099 | NORMANDY RESERVOIR | RILEY CREEK 0.5 | 1980-09-09 | 1602 | 0 | OXYGEN, DISSOLVED MG/L | 0.1 | 26
476099 | NORMANDY RESERVOIR | RILEY CREEK 0.5 | 1980-09-09 | 1602 | 0 | OXYGEN, DISSOLVED, PERCENT OF SATURATION % | 1.1494 | 26
476099 | NORMANDY RESERVOIR | RILEY CREEK 0.5 | 1980-09-09 | 1602 | 0 | PH (STANDARD UNITS) | 6.9 | 26
476099 | NORMANDY RESERVOIR | RILEY CREEK 0.5 | 1980-09-09 | 1603 | 0 | X-SEC. LOC., HORIZ (% FROM R BANK LOOK UPSTR.) | 25 | 30
476099 | NORMANDY RESERVOIR | RILEY CREEK 0.5 | 1980-09-09 | 1603 | 0 | TEMPERATURE, WATER (DEGREES CENTIGRADE) | 20.6 | 30
476099 | NORMANDY RESERVOIR | RILEY CREEK 0.5 | 1980-09-09 | 1603 | 0 | SPECIFIC CONDUCTANCE (UMHOS/CM @ 25C) | 110 | 30
476099 | NORMANDY RESERVOIR | RILEY CREEK 0.5 | 1980-09-09 | 1603 | 0 | SAMPLING STATION LOCATION VERTICAL (METERS) | 9 | 30
476099 | NORMANDY RESERVOIR | RILEY CREEK 0.5 | 1980-09-09 | 1603 | 0 | OXYGEN, DISSOLVED MG/L | 0.1 | 30
476099 | NORMANDY RESERVOIR | RILEY CREEK 0.5 | 1980-09-09 | 1603 | 0 | OXYGEN, DISSOLVED, PERCENT OF SATURATION % | 1.1111 | 30
476099 | NORMANDY RESERVOIR | RILEY CREEK 0.5 | 1980-09-09 | 1603 | 0 | PH (STANDARD UNITS) | 6.9 | 30
476099 | NORMANDY RESERVOIR | RILEY CREEK 0.5 | 1980-09-09 | 1604 | 0 | X-SEC. LOC., HORIZ (% FROM R BANK LOOK UPSTR.) | 25 | 33
476099 | NORMANDY RESERVOIR | RILEY CREEK 0.5 | 1980-09-09 | 1604 | 0 | TEMPERATURE, WATER (DEGREES CENTIGRADE) | 18.5 | 33
476099 | NORMANDY RESERVOIR | RILEY CREEK 0.5 | 1980-09-09 | 1604 | 0 | SPECIFIC CONDUCTANCE (UMHOS/CM @ 25C) | 110 | 33
476099 | NORMANDY RESERVOIR | RILEY CREEK 0.5 | 1980-09-09 | 1604 | 0 | SAMPLING STATION LOCATION VERTICAL (METERS) | 10 | 33
476099 | NORMANDY RESERVOIR | RILEY CREEK 0.5 | 1980-09-09 | 1604 | 0 | OXYGEN, DISSOLVED MG/L | 0.1 | 33
476099 | NORMANDY RESERVOIR | RILEY CREEK 0.5 | 1980-09-09 | 1604 | 0 | OXYGEN, DISSOLVED, PERCENT OF SATURATION % | 1.0526 | 33
476099 | NORMANDY RESERVOIR | RILEY CREEK 0.5 | 1980-09-09 | 1604 | 0 | PH (STANDARD UNITS) | 6.9 | 33
476099 | NORMANDY RESERVOIR | RILEY CREEK 0.5 | 1980-09-09 | 1605 | 0 | X-SEC. LOC., HORIZ (% FROM R BANK LOOK UPSTR.) | 25 | 36
476099 | NORMANDY RESERVOIR | RILEY CREEK 0.5 | 1980-09-09 | 1605 | 0 | TEMPERATURE, WATER (DEGREES CENTIGRADE) | 16.2 | 36
476099 | NORMANDY RESERVOIR | RILEY CREEK 0.5 | 1980-09-09 | 1605 | 0 | SPECIFIC CONDUCTANCE (UMHOS/CM @ 25C) | 110 | 36
476099 | NORMANDY RESERVOIR | RILEY CREEK 0.5 | 1980-09-09 | 1605 | 0 | SAMPLING STATION LOCATION VERTICAL (METERS) | 11 | 36
476099 | NORMANDY RESERVOIR | RILEY CREEK 0.5 | 1980-09-09 | 1605 | 0 | OXYGEN, DISSOLVED MG/L | 0.1 | 36
476099 | NORMANDY RESERVOIR | RILEY CREEK 0.5 | 1980-09-09 | 1605 | 0 | OXYGEN, DISSOLVED, PERCENT OF SATURATION % | 1 | 36
476099 | NORMANDY RESERVOIR | RILEY CREEK 0.5 | 1980-09-09 | 1605 | 0 | PH (STANDARD UNITS) | 7 | 36
476099 | NORMANDY RESERVOIR | RILEY CREEK 0.5 | 1980-09-09 | 1606 | 0 | X-SEC. LOC., HORIZ (% FROM R BANK LOOK UPSTR.) | 25 | 39
476099 | NORMANDY RESERVOIR | RILEY CREEK 0.5 | 1980-09-09 | 1606 | 0 | TEMPERATURE, WATER (DEGREES CENTIGRADE) | 15.1 | 39
476099 | NORMANDY RESERVOIR | RILEY CREEK 0.5 | 1980-09-09 | 1606 | 0 | SPECIFIC CONDUCTANCE (UMHOS/CM @ 25C) | 120 | 39
476099 | NORMANDY RESERVOIR | RILEY CREEK 0.5 | 1980-09-09 | 1606 | 0 | SAMPLING STATION LOCATION VERTICAL (METERS) | 12 | 39
476099 | NORMANDY RESERVOIR | RILEY CREEK 0.5 | 1980-09-09 | 1606 | 0 | OXYGEN, DISSOLVED MG/L | 0.1 | 39
476099 | NORMANDY RESERVOIR | RILEY CREEK 0.5 | 1980-09-09 | 1606 | 0 | OXYGEN, DISSOLVED, PERCENT OF SATURATION % | 0.98039 | 39
476099 | NORMANDY RESERVOIR | RILEY CREEK 0.5 | 1980-09-09 | 1606 | 0 | PH (STANDARD UNITS) | 7 | 39
476099 | NORMANDY RESERVOIR | RILEY CREEK 0.5 | 1980-09-09 | 1607 | 0 | X-SEC. LOC., HORIZ (% FROM R BANK LOOK UPSTR.) | 25 | 43
476099 | NORMANDY RESERVOIR | RILEY CREEK 0.5 | 1980-09-09 | 1607 | 0 | TEMPERATURE, WATER (DEGREES CENTIGRADE) | 14.5 | 43
476099 | NORMANDY RESERVOIR | RILEY CREEK 0.5 | 1980-09-09 | 1607 | 0 | SPECIFIC CONDUCTANCE (UMHOS/CM @ 25C) | 120 | 43
476099 | NORMANDY RESERVOIR | RILEY CREEK 0.5 | 1980-09-09 | 1607 | 0 | SAMPLING STATION LOCATION VERTICAL (METERS) | 13 | 43
476099 | NORMANDY RESERVOIR | RILEY CREEK 0.5 | 1980-09-09 | 1607 | 0 | OXYGEN, DISSOLVED MG/L | 0.1 | 43
476099 | NORMANDY RESERVOIR | RILEY CREEK 0.5 | 1980-09-09 | 1607 | 0 | OXYGEN, DISSOLVED, PERCENT OF SATURATION % | 0.96154 | 43
476099 | NORMANDY RESERVOIR | RILEY CREEK 0.5 | 1980-09-09 | 1607 | 0 | PH (STANDARD UNITS) | 7.1 | 43
476099 | NORMANDY RESERVOIR | RILEY CREEK 0.5 | 1980-09-09 | 1608 | 0 | X-SEC. LOC., HORIZ (% FROM R BANK LOOK UPSTR.) | 25 | 46
476099 | NORMANDY RESERVOIR | RILEY CREEK 0.5 | 1980-09-09 | 1608 | 0 | TEMPERATURE, WATER (DEGREES CENTIGRADE) | 14.1 | 46
476099 | NORMANDY RESERVOIR | RILEY CREEK 0.5 | 1980-09-09 | 1608 | 0 | SPECIFIC CONDUCTANCE (UMHOS/CM @ 25C) | 120 | 46
476099 | NORMANDY RESERVOIR | RILEY CREEK 0.5 | 1980-09-09 | 1608 | 0 | SAMPLING STATION LOCATION VERTICAL (METERS) | 14 | 46
476099 | NORMANDY RESERVOIR | RILEY CREEK 0.5 | 1980-09-09 | 1608 | 0 | OXYGEN, DISSOLVED MG/L | 0.1 | 46
476099 | NORMANDY RESERVOIR | RILEY CREEK 0.5 | 1980-09-09 | 1608 | 0 | OXYGEN, DISSOLVED, PERCENT OF SATURATION % | 0.96154 | 46
476099 | NORMANDY RESERVOIR | RILEY CREEK 0.5 | 1980-09-09 | 1608 | 0 | PH (STANDARD UNITS) | 7.1 | 46
476099 | NORMANDY RESERVOIR | RILEY CREEK 0.5 | 1980-09-09 | 1615 | 0 | X-SEC. LOC., HORIZ (% FROM R BANK LOOK UPSTR.) | 50 | 1
476099 | NORMANDY RESERVOIR | RILEY CREEK 0.5 | 1980-09-09 | 1615 | 0 | TEMPERATURE, WATER (DEGREES CENTIGRADE) | 29.2 | 1
476099 | NORMANDY RESERVOIR | RILEY CREEK 0.5 | 1980-09-09 | 1615 | 0 | TRANSPARENCY, SECCHI DISC (METERS) | 1.25 | 1
476099 | NORMANDY RESERVOIR | RILEY CREEK 0.5 | 1980-09-09 | 1615 | 0 | SPECIFIC CONDUCTANCE (UMHOS/CM @ 25C) | 100 | 1
476099 | NORMANDY RESERVOIR | RILEY CREEK 0.5 | 1980-09-09 | 1615 | 0 | SAMPLING STATION LOCATION VERTICAL (METERS) | 0.3 | 1
476099 | NORMANDY RESERVOIR | RILEY CREEK 0.5 | 1980-09-09 | 1615 | 0 | OXYGEN, DISSOLVED MG/L | 7.1 | 1
476099 | NORMANDY RESERVOIR | RILEY CREEK 0.5 | 1980-09-09 | 1615 | 0 | OXYGEN, DISSOLVED, PERCENT OF SATURATION % | 91.0256 | 1
476099 | NORMANDY RESERVOIR | RILEY CREEK 0.5 | 1980-09-09 | 1615 | 0 | COD, .025N K2CR2O7 MG/L | 5 | 1
476099 | NORMANDY RESERVOIR | RILEY CREEK 0.5 | 1980-09-09 | 1615 | 0 | PH (STANDARD UNITS) | 8.4 | 1
476099 | NORMANDY RESERVOIR | RILEY CREEK 0.5 | 1980-09-09 | 1615 | 0 | ALKALINITY, TOTAL (MG/L AS CACO3) | 36 | 1
476099 | NORMANDY RESERVOIR | RILEY CREEK 0.5 | 1980-09-09 | 1615 | 0 | NITROGEN, ORGANIC, TOTAL (MG/L AS N) | 0.14 | 1
476099 | NORMANDY RESERVOIR | RILEY CREEK 0.5 | 1980-09-09 | 1615 | 0 | NITROGEN, AMMONIA, TOTAL (MG/L AS N) | 0.02 | 1
476099 | NORMANDY RESERVOIR | RILEY CREEK 0.5 | 1980-09-09 | 1615 | 0 | AMMONIA, UNIONZED (MG/L AS N) | 0.0032073 | 1
476099 | NORMANDY RESERVOIR | RILEY CREEK 0.5 | 1980-09-09 | 1615 | 0 | AMMONIA, UNIONIZED (CALC FR TEMP-PH-NH4) (MG/L) | 0.0038998 | 1
476099 | NORMANDY RESERVOIR | RILEY CREEK 0.5 | 1980-09-09 | 1615 | 0 | NITROGEN, KJELDAHL, TOTAL, (MG/L AS N) | 0.16 | 1
476099 | NORMANDY RESERVOIR | RILEY CREEK 0.5 | 1980-09-09 | 1615 | 0 | NITRITE PLUS NITRATE, TOTAL 1 DET. (MG/L AS N) | 0.01 | 1
476099 | NORMANDY RESERVOIR | RILEY CREEK 0.5 | 1980-09-09 | 1615 | 0 | PHOSPHORUS, TOTAL (MG/L AS P) | 0.01 | 1
476099 | NORMANDY RESERVOIR | RILEY CREEK 0.5 | 1980-09-09 | 1615 | 0 | PHOSPHORUS, DISSOLVED (MG/L AS P) | 0.01 | 1
476099 | NORMANDY RESERVOIR | RILEY CREEK 0.5 | 1980-09-09 | 1615 | 0 | PHOSPHORUS, DISSOLVED ORTHOPHOSPHATE (MG/L AS P) | 0.01 | 1
476099 | NORMANDY RESERVOIR | RILEY CREEK 0.5 | 1980-09-09 | 1615 | 0 | PHOSPHORUS,HYDROLYZABLE + ORTHO,TOT,AUTOANALYZER | 0.01 | 1
476099 | NORMANDY RESERVOIR | RILEY CREEK 0.5 | 1980-09-09 | 1615 | 0 | CARBON, TOTAL ORGANIC (MG/L AS C) | 3.1 | 1
476099 | NORMANDY RESERVOIR | RILEY CREEK 0.5 | 1980-09-09 | 1615 | 0 | CARBON, DISSOLVED ORGANIC (MG/L AS C) | 2.5 | 1
476099 | NORMANDY RESERVOIR | RILEY CREEK 0.5 | 1980-09-09 | 1615 | 0 | CHLOROPHYLL-A UG/L SPECTROPHOTOMETRIC ACID. METH. | 4.806 | 1
476099 | NORMANDY RESERVOIR | RILEY CREEK 0.5 | 1980-09-09 | 1615 | 0 | CHLOROPHYLL-B UG/L TRICHROMATIC UNCORRECTED | 1.372 | 1
476099 | NORMANDY RESERVOIR | RILEY CREEK 0.5 | 1980-09-09 | 1615 | 0 | CHLOROPHYLL-C UG/L TRICHROMATIC UNCORRECTED | 2.056 | 1
476099 | NORMANDY RESERVOIR | RILEY CREEK 0.5 | 1980-09-09 | 1615 | 0 | PHEOPHYTIN-A UG/L SPECTROPHOTOMETRIC ACID. METH. | 0.4806 | 1
476099 | NORMANDY RESERVOIR | RILEY CREEK 0.5 | 1980-09-09 | 1616 | 0 | X-SEC. LOC., HORIZ (% FROM R BANK LOOK UPSTR.) | 50 | 3
476099 | NORMANDY RESERVOIR | RILEY CREEK 0.5 | 1980-09-09 | 1616 | 0 | TEMPERATURE, WATER (DEGREES CENTIGRADE) | 29.1 | 3
476099 | NORMANDY RESERVOIR | RILEY CREEK 0.5 | 1980-09-09 | 1616 | 0 | SPECIFIC CONDUCTANCE (UMHOS/CM @ 25C) | 100 | 3
476099 | NORMANDY RESERVOIR | RILEY CREEK 0.5 | 1980-09-09 | 1616 | 0 | SAMPLING STATION LOCATION VERTICAL (METERS) | 1 | 3
476099 | NORMANDY RESERVOIR | RILEY CREEK 0.5 | 1980-09-09 | 1616 | 0 | OXYGEN, DISSOLVED MG/L | 7.2 | 3
476099 | NORMANDY RESERVOIR | RILEY CREEK 0.5 | 1980-09-09 | 1616 | 0 | OXYGEN, DISSOLVED, PERCENT OF SATURATION % | 92.3077 | 3
476099 | NORMANDY RESERVOIR | RILEY CREEK 0.5 | 1980-09-09 | 1616 | 0 | PH (STANDARD UNITS) | 8.4 | 3
476099 | NORMANDY RESERVOIR | RILEY CREEK 0.5 | 1980-09-09 | 1617 | 0 | X-SEC. LOC., HORIZ (% FROM R BANK LOOK UPSTR.) | 50 | 5
476099 | NORMANDY RESERVOIR | RILEY CREEK 0.5 | 1980-09-09 | 1617 | 0 | TEMPERATURE, WATER (DEGREES CENTIGRADE) | 29 | 5
476099 | NORMANDY RESERVOIR | RILEY CREEK 0.5 | 1980-09-09 | 1617 | 0 | SPECIFIC CONDUCTANCE (UMHOS/CM @ 25C) | 100 | 5
476099 | NORMANDY RESERVOIR | RILEY CREEK 0.5 | 1980-09-09 | 1617 | 0 | SAMPLING STATION LOCATION VERTICAL (METERS) | 1.5 | 5
476099 | NORMANDY RESERVOIR | RILEY CREEK 0.5 | 1980-09-09 | 1617 | 0 | OXYGEN, DISSOLVED MG/L | 7.3 | 5
476099 | NORMANDY RESERVOIR | RILEY CREEK 0.5 | 1980-09-09 | 1617 | 0 | OXYGEN, DISSOLVED, PERCENT OF SATURATION % | 93.5897 | 5
476099 | NORMANDY RESERVOIR | RILEY CREEK 0.5 | 1980-09-09 | 1617 | 0 | PH (STANDARD UNITS) | 8.4 | 5
476099 | NORMANDY RESERVOIR | RILEY CREEK 0.5 | 1980-09-09 | 1618 | 0 | X-SEC. LOC., HORIZ (% FROM R BANK LOOK UPSTR.) | 50 | 7
476099 | NORMANDY RESERVOIR | RILEY CREEK 0.5 | 1980-09-09 | 1618 | 0 | TEMPERATURE, WATER (DEGREES CENTIGRADE) | 28.3 | 7
476099 | NORMANDY RESERVOIR | RILEY CREEK 0.5 | 1980-09-09 | 1618 | 0 | SPECIFIC CONDUCTANCE (UMHOS/CM @ 25C) | 100 | 7
476099 | NORMANDY RESERVOIR | RILEY CREEK 0.5 | 1980-09-09 | 1618 | 0 | SAMPLING STATION LOCATION VERTICAL (METERS) | 2 | 7
476099 | NORMANDY RESERVOIR | RILEY CREEK 0.5 | 1980-09-09 | 1618 | 0 | OXYGEN, DISSOLVED MG/L | 7.4 | 7
476099 | NORMANDY RESERVOIR | RILEY CREEK 0.5 | 1980-09-09 | 1618 | 0 | OXYGEN, DISSOLVED, PERCENT OF SATURATION % | 93.6709 | 7
476099 | NORMANDY RESERVOIR | RILEY CREEK 0.5 | 1980-09-09 | 1618 | 0 | PH (STANDARD UNITS) | 8.5 | 7
476099 | NORMANDY RESERVOIR | RILEY CREEK 0.5 | 1980-09-09 | 1620 | 0 | X-SEC. LOC., HORIZ (% FROM R BANK LOOK UPSTR.) | 50 | 10
476099 | NORMANDY RESERVOIR | RILEY CREEK 0.5 | 1980-09-09 | 1620 | 0 | TEMPERATURE, WATER (DEGREES CENTIGRADE) | 28 | 10
476099 | NORMANDY RESERVOIR | RILEY CREEK 0.5 | 1980-09-09 | 1620 | 0 | SPECIFIC CONDUCTANCE (UMHOS/CM @ 25C) | 100 | 10
476099 | NORMANDY RESERVOIR | RILEY CREEK 0.5 | 1980-09-09 | 1620 | 0 | SAMPLING STATION LOCATION VERTICAL (METERS) | 3 | 10
476099 | NORMANDY RESERVOIR | RILEY CREEK 0.5 | 1980-09-09 | 1620 | 0 | OXYGEN, DISSOLVED MG/L | 7.2 | 10
476099 | NORMANDY RESERVOIR | RILEY CREEK 0.5 | 1980-09-09 | 1620 | 0 | OXYGEN, DISSOLVED, PERCENT OF SATURATION % | 91.1392 | 10
476099 | NORMANDY RESERVOIR | RILEY CREEK 0.5 | 1980-09-09 | 1620 | 0 | COD, .025N K2CR2O7 MG/L | 5 | 10
476099 | NORMANDY RESERVOIR | RILEY CREEK 0.5 | 1980-09-09 | 1620 | 0 | PH (STANDARD UNITS) | 8.5 | 10
476099 | NORMANDY RESERVOIR | RILEY CREEK 0.5 | 1980-09-09 | 1620 | 0 | ALKALINITY, TOTAL (MG/L AS CACO3) | 36 | 10
476099 | NORMANDY RESERVOIR | RILEY CREEK 0.5 | 1980-09-09 | 1620 | 0 | NITROGEN, ORGANIC, TOTAL (MG/L AS N) | 0.15 | 10
476099 | NORMANDY RESERVOIR | RILEY CREEK 0.5 | 1980-09-09 | 1620 | 0 | NITROGEN, AMMONIA, TOTAL (MG/L AS N) | 0.03 | 10
476099 | NORMANDY RESERVOIR | RILEY CREEK 0.5 | 1980-09-09 | 1620 | 0 | AMMONIA, UNIONZED (MG/L AS N) | 0.0054365 | 10
476099 | NORMANDY RESERVOIR | RILEY CREEK 0.5 | 1980-09-09 | 1620 | 0 | AMMONIA, UNIONIZED (CALC FR TEMP-PH-NH4) (MG/L) | 0.0066102 | 10
476099 | NORMANDY RESERVOIR | RILEY CREEK 0.5 | 1980-09-09 | 1620 | 0 | NITROGEN, KJELDAHL, TOTAL, (MG/L AS N) | 0.18 | 10
476099 | NORMANDY RESERVOIR | RILEY CREEK 0.5 | 1980-09-09 | 1620 | 0 | NITRITE PLUS NITRATE, TOTAL 1 DET. (MG/L AS N) | 0.01 | 10
476099 | NORMANDY RESERVOIR | RILEY CREEK 0.5 | 1980-09-09 | 1620 | 0 | PHOSPHORUS, TOTAL (MG/L AS P) | 0.01 | 10
476099 | NORMANDY RESERVOIR | RILEY CREEK 0.5 | 1980-09-09 | 1620 | 0 | PHOSPHORUS, DISSOLVED (MG/L AS P) | 0.01 | 10
476099 | NORMANDY RESERVOIR | RILEY CREEK 0.5 | 1980-09-09 | 1620 | 0 | PHOSPHORUS, DISSOLVED ORTHOPHOSPHATE (MG/L AS P) | 0.01 | 10
476099 | NORMANDY RESERVOIR | RILEY CREEK 0.5 | 1980-09-09 | 1620 | 0 | PHOSPHORUS,HYDROLYZABLE + ORTHO,TOT,AUTOANALYZER | 0.01 | 10
476099 | NORMANDY RESERVOIR | RILEY CREEK 0.5 | 1980-09-09 | 1620 | 0 | CARBON, TOTAL ORGANIC (MG/L AS C) | 3.6 | 10
476099 | NORMANDY RESERVOIR | RILEY CREEK 0.5 | 1980-09-09 | 1620 | 0 | CARBON, DISSOLVED ORGANIC (MG/L AS C) | 4.6 | 10
476099 | NORMANDY RESERVOIR | RILEY CREEK 0.5 | 1980-09-09 | 1620 | 0 | CHLOROPHYLL-A UG/L SPECTROPHOTOMETRIC ACID. METH. | 4.806 | 10
476099 | NORMANDY RESERVOIR | RILEY CREEK 0.5 | 1980-09-09 | 1620 | 0 | CHLOROPHYLL-B UG/L TRICHROMATIC UNCORRECTED | 1.153 | 10
476099 | NORMANDY RESERVOIR | RILEY CREEK 0.5 | 1980-09-09 | 1620 | 0 | CHLOROPHYLL-C UG/L TRICHROMATIC UNCORRECTED | 1.482 | 10
476099 | NORMANDY RESERVOIR | RILEY CREEK 0.5 | 1980-09-09 | 1620 | 0 | PHEOPHYTIN-A UG/L SPECTROPHOTOMETRIC ACID. METH. | 0.4806 | 10
476099 | NORMANDY RESERVOIR | RILEY CREEK 0.5 | 1980-09-09 | 1621 | 0 | X-SEC. LOC., HORIZ (% FROM R BANK LOOK UPSTR.) | 50 | 13
476099 | NORMANDY RESERVOIR | RILEY CREEK 0.5 | 1980-09-09 | 1621 | 0 | TEMPERATURE, WATER (DEGREES CENTIGRADE) | 27.9 | 13
476099 | NORMANDY RESERVOIR | RILEY CREEK 0.5 | 1980-09-09 | 1621 | 0 | SPECIFIC CONDUCTANCE (UMHOS/CM @ 25C) | 100 | 13
476099 | NORMANDY RESERVOIR | RILEY CREEK 0.5 | 1980-09-09 | 1621 | 0 | SAMPLING STATION LOCATION VERTICAL (METERS) | 4 | 13
476099 | NORMANDY RESERVOIR | RILEY CREEK 0.5 | 1980-09-09 | 1621 | 0 | OXYGEN, DISSOLVED MG/L | 7 | 13
476099 | NORMANDY RESERVOIR | RILEY CREEK 0.5 | 1980-09-09 | 1621 | 0 | OXYGEN, DISSOLVED, PERCENT OF SATURATION % | 88.6076 | 13
476099 | NORMANDY RESERVOIR | RILEY CREEK 0.5 | 1980-09-09 | 1621 | 0 | PH (STANDARD UNITS) | 8.4 | 13
476099 | NORMANDY RESERVOIR | RILEY CREEK 0.5 | 1980-09-09 | 1622 | 0 | X-SEC. LOC., HORIZ (% FROM R BANK LOOK UPSTR.) | 50 | 16
476099 | NORMANDY RESERVOIR | RILEY CREEK 0.5 | 1980-09-09 | 1622 | 0 | TEMPERATURE, WATER (DEGREES CENTIGRADE) | 27.6 | 16
476099 | NORMANDY RESERVOIR | RILEY CREEK 0.5 | 1980-09-09 | 1622 | 0 | SPECIFIC CONDUCTANCE (UMHOS/CM @ 25C) | 100 | 16
476099 | NORMANDY RESERVOIR | RILEY CREEK 0.5 | 1980-09-09 | 1622 | 0 | SAMPLING STATION LOCATION VERTICAL (METERS) | 5 | 16
476099 | NORMANDY RESERVOIR | RILEY CREEK 0.5 | 1980-09-09 | 1622 | 0 | OXYGEN, DISSOLVED MG/L | 5.8 | 16
476099 | NORMANDY RESERVOIR | RILEY CREEK 0.5 | 1980-09-09 | 1622 | 0 | OXYGEN, DISSOLVED, PERCENT OF SATURATION % | 73.4177 | 16
476099 | NORMANDY RESERVOIR | RILEY CREEK 0.5 | 1980-09-09 | 1622 | 0 | PH (STANDARD UNITS) | 8 | 16
476099 | NORMANDY RESERVOIR | RILEY CREEK 0.5 | 1980-09-09 | 1623 | 0 | X-SEC. LOC., HORIZ (% FROM R BANK LOOK UPSTR.) | 50 | 18
476099 | NORMANDY RESERVOIR | RILEY CREEK 0.5 | 1980-09-09 | 1623 | 0 | TEMPERATURE, WATER (DEGREES CENTIGRADE) | 27.4 | 18
476099 | NORMANDY RESERVOIR | RILEY CREEK 0.5 | 1980-09-09 | 1623 | 0 | SPECIFIC CONDUCTANCE (UMHOS/CM @ 25C) | 100 | 18
476099 | NORMANDY RESERVOIR | RILEY CREEK 0.5 | 1980-09-09 | 1623 | 0 | SAMPLING STATION LOCATION VERTICAL (METERS) | 5.5 | 18
476099 | NORMANDY RESERVOIR | RILEY CREEK 0.5 | 1980-09-09 | 1623 | 0 | OXYGEN, DISSOLVED MG/L | 4.9 | 18
476099 | NORMANDY RESERVOIR | RILEY CREEK 0.5 | 1980-09-09 | 1623 | 0 | OXYGEN, DISSOLVED, PERCENT OF SATURATION % | 60.4938 | 18
476099 | NORMANDY RESERVOIR | RILEY CREEK 0.5 | 1980-09-09 | 1623 | 0 | PH (STANDARD UNITS) | 7.6 | 18
476099 | NORMANDY RESERVOIR | RILEY CREEK 0.5 | 1980-09-09 | 1625 | 0 | X-SEC. LOC., HORIZ (% FROM R BANK LOOK UPSTR.) | 50 | 20
476099 | NORMANDY RESERVOIR | RILEY CREEK 0.5 | 1980-09-09 | 1625 | 0 | TEMPERATURE, WATER (DEGREES CENTIGRADE) | 27.2 | 20
476099 | NORMANDY RESERVOIR | RILEY CREEK 0.5 | 1980-09-09 | 1625 | 0 | SPECIFIC CONDUCTANCE (UMHOS/CM @ 25C) | 100 | 20
476099 | NORMANDY RESERVOIR | RILEY CREEK 0.5 | 1980-09-09 | 1625 | 0 | SAMPLING STATION LOCATION VERTICAL (METERS) | 6 | 20
476099 | NORMANDY RESERVOIR | RILEY CREEK 0.5 | 1980-09-09 | 1625 | 0 | OXYGEN, DISSOLVED MG/L | 3.8 | 20
476099 | NORMANDY RESERVOIR | RILEY CREEK 0.5 | 1980-09-09 | 1625 | 0 | OXYGEN, DISSOLVED, PERCENT OF SATURATION % | 46.9135 | 20
476099 | NORMANDY RESERVOIR | RILEY CREEK 0.5 | 1980-09-09 | 1625 | 0 | COD, .025N K2CR2O7 MG/L | 6 | 20
476099 | NORMANDY RESERVOIR | RILEY CREEK 0.5 | 1980-09-09 | 1625 | 0 | PH (STANDARD UNITS) | 7.6 | 20
476099 | NORMANDY RESERVOIR | RILEY CREEK 0.5 | 1980-09-09 | 1625 | 0 | ALKALINITY, TOTAL (MG/L AS CACO3) | 36 | 20
476099 | NORMANDY RESERVOIR | RILEY CREEK 0.5 | 1980-09-09 | 1625 | 0 | ALKALINITY, PHENOLPHTHALEIN (MG/L) | 0 | 20
476099 | NORMANDY RESERVOIR | RILEY CREEK 0.5 | 1980-09-09 | 1625 | 0 | NITROGEN, ORGANIC, TOTAL (MG/L AS N) | 0.15 | 20
476099 | NORMANDY RESERVOIR | RILEY CREEK 0.5 | 1980-09-09 | 1625 | 0 | NITROGEN, AMMONIA, TOTAL (MG/L AS N) | 0.01 | 20
476099 | NORMANDY RESERVOIR | RILEY CREEK 0.5 | 1980-09-09 | 1625 | 0 | AMMONIA, UNIONZED (MG/L AS N) | 0.00025686 | 20
476099 | NORMANDY RESERVOIR | RILEY CREEK 0.5 | 1980-09-09 | 1625 | 0 | AMMONIA, UNIONIZED (CALC FR TEMP-PH-NH4) (MG/L) | 0.00031232 | 20
476099 | NORMANDY RESERVOIR | RILEY CREEK 0.5 | 1980-09-09 | 1625 | 0 | NITROGEN, KJELDAHL, TOTAL, (MG/L AS N) | 0.16 | 20
476099 | NORMANDY RESERVOIR | RILEY CREEK 0.5 | 1980-09-09 | 1625 | 0 | NITRITE PLUS NITRATE, TOTAL 1 DET. (MG/L AS N) | 0.01 | 20
476099 | NORMANDY RESERVOIR | RILEY CREEK 0.5 | 1980-09-09 | 1625 | 0 | PHOSPHORUS, TOTAL (MG/L AS P) | 0.01 | 20
476099 | NORMANDY RESERVOIR | RILEY CREEK 0.5 | 1980-09-09 | 1625 | 0 | PHOSPHORUS, DISSOLVED (MG/L AS P) | 0.01 | 20
476099 | NORMANDY RESERVOIR | RILEY CREEK 0.5 | 1980-09-09 | 1625 | 0 | PHOSPHORUS, DISSOLVED ORTHOPHOSPHATE (MG/L AS P) | 0.01 | 20
476099 | NORMANDY RESERVOIR | RILEY CREEK 0.5 | 1980-09-09 | 1625 | 0 | PHOSPHORUS,HYDROLYZABLE + ORTHO,TOT,AUTOANALYZER | 0.01 | 20
476099 | NORMANDY RESERVOIR | RILEY CREEK 0.5 | 1980-09-09 | 1625 | 0 | CARBON, TOTAL ORGANIC (MG/L AS C) | 4 | 20
476099 | NORMANDY RESERVOIR | RILEY CREEK 0.5 | 1980-09-09 | 1625 | 0 | CARBON, DISSOLVED ORGANIC (MG/L AS C) | 2.6 | 20
476099 | NORMANDY RESERVOIR | RILEY CREEK 0.5 | 1980-09-09 | 1625 | 0 | CHLOROPHYLL-A UG/L SPECTROPHOTOMETRIC ACID. METH. | 5.073 | 20
476099 | NORMANDY RESERVOIR | RILEY CREEK 0.5 | 1980-09-09 | 1625 | 0 | CHLOROPHYLL-B UG/L TRICHROMATIC UNCORRECTED | 1.379 | 20
476099 | NORMANDY RESERVOIR | RILEY CREEK 0.5 | 1980-09-09 | 1625 | 0 | CHLOROPHYLL-C UG/L TRICHROMATIC UNCORRECTED | 1.581 | 20
476099 | NORMANDY RESERVOIR | RILEY CREEK 0.5 | 1980-09-09 | 1625 | 0 | PHEOPHYTIN-A UG/L SPECTROPHOTOMETRIC ACID. METH. | 0.5073 | 20
476099 | NORMANDY RESERVOIR | RILEY CREEK 0.5 | 1980-09-09 | 1626 | 0 | X-SEC. LOC., HORIZ (% FROM R BANK LOOK UPSTR.) | 50 | 21
476099 | NORMANDY RESERVOIR | RILEY CREEK 0.5 | 1980-09-09 | 1626 | 0 | TEMPERATURE, WATER (DEGREES CENTIGRADE) | 26.7 | 21
476099 | NORMANDY RESERVOIR | RILEY CREEK 0.5 | 1980-09-09 | 1626 | 0 | SPECIFIC CONDUCTANCE (UMHOS/CM @ 25C) | 100 | 21
476099 | NORMANDY RESERVOIR | RILEY CREEK 0.5 | 1980-09-09 | 1626 | 0 | SAMPLING STATION LOCATION VERTICAL (METERS) | 6.5 | 21
476099 | NORMANDY RESERVOIR | RILEY CREEK 0.5 | 1980-09-09 | 1626 | 0 | OXYGEN, DISSOLVED MG/L | 0.9 | 21
476099 | NORMANDY RESERVOIR | RILEY CREEK 0.5 | 1980-09-09 | 1626 | 0 | OXYGEN, DISSOLVED, PERCENT OF SATURATION % | 11.1111 | 21
476099 | NORMANDY RESERVOIR | RILEY CREEK 0.5 | 1980-09-09 | 1626 | 0 | PH (STANDARD UNITS) | 7 | 21
476099 | NORMANDY RESERVOIR | RILEY CREEK 0.5 | 1980-09-09 | 1627 | 0 | X-SEC. LOC., HORIZ (% FROM R BANK LOOK UPSTR.) | 50 | 23
476099 | NORMANDY RESERVOIR | RILEY CREEK 0.5 | 1980-09-09 | 1627 | 0 | TEMPERATURE, WATER (DEGREES CENTIGRADE) | 25.4 | 23
476099 | NORMANDY RESERVOIR | RILEY CREEK 0.5 | 1980-09-09 | 1627 | 0 | SPECIFIC CONDUCTANCE (UMHOS/CM @ 25C) | 110 | 23
476099 | NORMANDY RESERVOIR | RILEY CREEK 0.5 | 1980-09-09 | 1627 | 0 | SAMPLING STATION LOCATION VERTICAL (METERS) | 7 | 23
476099 | NORMANDY RESERVOIR | RILEY CREEK 0.5 | 1980-09-09 | 1627 | 0 | OXYGEN, DISSOLVED MG/L | 0.1 | 23
476099 | NORMANDY RESERVOIR | RILEY CREEK 0.5 | 1980-09-09 | 1627 | 0 | OXYGEN, DISSOLVED, PERCENT OF SATURATION % | 1.1905 | 23
476099 | NORMANDY RESERVOIR | RILEY CREEK 0.5 | 1980-09-09 | 1627 | 0 | PH (STANDARD UNITS) | 7.1 | 23
476099 | NORMANDY RESERVOIR | RILEY CREEK 0.5 | 1980-09-09 | 1628 | 0 | X-SEC. LOC., HORIZ (% FROM R BANK LOOK UPSTR.) | 50 | 26
476099 | NORMANDY RESERVOIR | RILEY CREEK 0.5 | 1980-09-09 | 1628 | 0 | TEMPERATURE, WATER (DEGREES CENTIGRADE) | 23.9 | 26
476099 | NORMANDY RESERVOIR | RILEY CREEK 0.5 | 1980-09-09 | 1628 | 0 | SPECIFIC CONDUCTANCE (UMHOS/CM @ 25C) | 110 | 26
476099 | NORMANDY RESERVOIR | RILEY CREEK 0.5 | 1980-09-09 | 1628 | 0 | SAMPLING STATION LOCATION VERTICAL (METERS) | 8 | 26
476099 | NORMANDY RESERVOIR | RILEY CREEK 0.5 | 1980-09-09 | 1628 | 0 | OXYGEN, DISSOLVED MG/L | 0.1 | 26
476099 | NORMANDY RESERVOIR | RILEY CREEK 0.5 | 1980-09-09 | 1628 | 0 | OXYGEN, DISSOLVED, PERCENT OF SATURATION % | 1.1765 | 26
476099 | NORMANDY RESERVOIR | RILEY CREEK 0.5 | 1980-09-09 | 1628 | 0 | PH (STANDARD UNITS) | 6.9 | 26
476099 | NORMANDY RESERVOIR | RILEY CREEK 0.5 | 1980-09-09 | 1629 | 0 | X-SEC. LOC., HORIZ (% FROM R BANK LOOK UPSTR.) | 50 | 30
476099 | NORMANDY RESERVOIR | RILEY CREEK 0.5 | 1980-09-09 | 1629 | 0 | TEMPERATURE, WATER (DEGREES CENTIGRADE) | 20.8 | 30
476099 | NORMANDY RESERVOIR | RILEY CREEK 0.5 | 1980-09-09 | 1629 | 0 | SPECIFIC CONDUCTANCE (UMHOS/CM @ 25C) | 110 | 30
476099 | NORMANDY RESERVOIR | RILEY CREEK 0.5 | 1980-09-09 | 1629 | 0 | SAMPLING STATION LOCATION VERTICAL (METERS) | 9 | 30
476099 | NORMANDY RESERVOIR | RILEY CREEK 0.5 | 1980-09-09 | 1629 | 0 | OXYGEN, DISSOLVED MG/L | 0.1 | 30
476099 | NORMANDY RESERVOIR | RILEY CREEK 0.5 | 1980-09-09 | 1629 | 0 | OXYGEN, DISSOLVED, PERCENT OF SATURATION % | 1.1111 | 30
476099 | NORMANDY RESERVOIR | RILEY CREEK 0.5 | 1980-09-09 | 1629 | 0 | PH (STANDARD UNITS) | 6.9 | 30
476099 | NORMANDY RESERVOIR | RILEY CREEK 0.5 | 1980-09-09 | 1630 | 0 | X-SEC. LOC., HORIZ (% FROM R BANK LOOK UPSTR.) | 50 | 33
476099 | NORMANDY RESERVOIR | RILEY CREEK 0.5 | 1980-09-09 | 1630 | 0 | TEMPERATURE, WATER (DEGREES CENTIGRADE) | 17.9 | 33
476099 | NORMANDY RESERVOIR | RILEY CREEK 0.5 | 1980-09-09 | 1630 | 0 | SPECIFIC CONDUCTANCE (UMHOS/CM @ 25C) | 120 | 33
476099 | NORMANDY RESERVOIR | RILEY CREEK 0.5 | 1980-09-09 | 1630 | 0 | SAMPLING STATION LOCATION VERTICAL (METERS) | 10 | 33
476099 | NORMANDY RESERVOIR | RILEY CREEK 0.5 | 1980-09-09 | 1630 | 0 | OXYGEN, DISSOLVED MG/L | 0.1 | 33
476099 | NORMANDY RESERVOIR | RILEY CREEK 0.5 | 1980-09-09 | 1630 | 0 | OXYGEN, DISSOLVED, PERCENT OF SATURATION % | 1.0526 | 33
476099 | NORMANDY RESERVOIR | RILEY CREEK 0.5 | 1980-09-09 | 1630 | 0 | PH (STANDARD UNITS) | 7 | 33
476099 | NORMANDY RESERVOIR | RILEY CREEK 0.5 | 1980-09-09 | 1632 | 0 | X-SEC. LOC., HORIZ (% FROM R BANK LOOK UPSTR.) | 50 | 36
476099 | NORMANDY RESERVOIR | RILEY CREEK 0.5 | 1980-09-09 | 1632 | 0 | TEMPERATURE, WATER (DEGREES CENTIGRADE) | 16.3 | 36
476099 | NORMANDY RESERVOIR | RILEY CREEK 0.5 | 1980-09-09 | 1632 | 0 | SPECIFIC CONDUCTANCE (UMHOS/CM @ 25C) | 110 | 36
476099 | NORMANDY RESERVOIR | RILEY CREEK 0.5 | 1980-09-09 | 1632 | 0 | SAMPLING STATION LOCATION VERTICAL (METERS) | 11 | 36
476099 | NORMANDY RESERVOIR | RILEY CREEK 0.5 | 1980-09-09 | 1632 | 0 | OXYGEN, DISSOLVED MG/L | 0.1 | 36
476099 | NORMANDY RESERVOIR | RILEY CREEK 0.5 | 1980-09-09 | 1632 | 0 | OXYGEN, DISSOLVED, PERCENT OF SATURATION % | 1 | 36
476099 | NORMANDY RESERVOIR | RILEY CREEK 0.5 | 1980-09-09 | 1632 | 0 | COD, .025N K2CR2O7 MG/L | 6 | 36
476099 | NORMANDY RESERVOIR | RILEY CREEK 0.5 | 1980-09-09 | 1632 | 0 | PH (STANDARD UNITS) | 7 | 36
476099 | NORMANDY RESERVOIR | RILEY CREEK 0.5 | 1980-09-09 | 1632 | 0 | ALKALINITY, TOTAL (MG/L AS CACO3) | 43 | 36
476099 | NORMANDY RESERVOIR | RILEY CREEK 0.5 | 1980-09-09 | 1632 | 0 | ALKALINITY, PHENOLPHTHALEIN (MG/L) | 0 | 36
476099 | NORMANDY RESERVOIR | RILEY CREEK 0.5 | 1980-09-09 | 1632 | 0 | NITROGEN, ORGANIC, TOTAL (MG/L AS N) | 0.12 | 36
476099 | NORMANDY RESERVOIR | RILEY CREEK 0.5 | 1980-09-09 | 1632 | 0 | NITROGEN, AMMONIA, TOTAL (MG/L AS N) | 0.16 | 36
476099 | NORMANDY RESERVOIR | RILEY CREEK 0.5 | 1980-09-09 | 1632 | 0 | AMMONIA, UNIONZED (MG/L AS N) | 0.00048042 | 36
476099 | NORMANDY RESERVOIR | RILEY CREEK 0.5 | 1980-09-09 | 1632 | 0 | AMMONIA, UNIONIZED (CALC FR TEMP-PH-NH4) (MG/L) | 0.00058414 | 36
476099 | NORMANDY RESERVOIR | RILEY CREEK 0.5 | 1980-09-09 | 1632 | 0 | NITROGEN, KJELDAHL, TOTAL, (MG/L AS N) | 0.28 | 36
476099 | NORMANDY RESERVOIR | RILEY CREEK 0.5 | 1980-09-09 | 1632 | 0 | NITRITE PLUS NITRATE, TOTAL 1 DET. (MG/L AS N) | 0.01 | 36
476099 | NORMANDY RESERVOIR | RILEY CREEK 0.5 | 1980-09-09 | 1632 | 0 | PHOSPHORUS, TOTAL (MG/L AS P) | 0.04 | 36
476099 | NORMANDY RESERVOIR | RILEY CREEK 0.5 | 1980-09-09 | 1632 | 0 | PHOSPHORUS, DISSOLVED (MG/L AS P) | 0.02 | 36
476099 | NORMANDY RESERVOIR | RILEY CREEK 0.5 | 1980-09-09 | 1632 | 0 | PHOSPHORUS, DISSOLVED ORTHOPHOSPHATE (MG/L AS P) | 0.02 | 36
476099 | NORMANDY RESERVOIR | RILEY CREEK 0.5 | 1980-09-09 | 1632 | 0 | PHOSPHORUS,HYDROLYZABLE + ORTHO,TOT,AUTOANALYZER | 0.03 | 36
476099 | NORMANDY RESERVOIR | RILEY CREEK 0.5 | 1980-09-09 | 1632 | 0 | CARBON, TOTAL ORGANIC (MG/L AS C) | 3.9 | 36
476099 | NORMANDY RESERVOIR | RILEY CREEK 0.5 | 1980-09-09 | 1632 | 0 | CARBON, DISSOLVED ORGANIC (MG/L AS C) | 2.7 | 36
476099 | NORMANDY RESERVOIR | RILEY CREEK 0.5 | 1980-09-09 | 1632 | 0 | CHLOROPHYLL-A UG/L SPECTROPHOTOMETRIC ACID. METH. | 11.48 | 36
476099 | NORMANDY RESERVOIR | RILEY CREEK 0.5 | 1980-09-09 | 1632 | 0 | CHLOROPHYLL-B UG/L TRICHROMATIC UNCORRECTED | 18.06 | 36
476099 | NORMANDY RESERVOIR | RILEY CREEK 0.5 | 1980-09-09 | 1632 | 0 | CHLOROPHYLL-C UG/L TRICHROMATIC UNCORRECTED | 0.3298 | 36
476099 | NORMANDY RESERVOIR | RILEY CREEK 0.5 | 1980-09-09 | 1632 | 0 | PHEOPHYTIN-A UG/L SPECTROPHOTOMETRIC ACID. METH. | 1.148 | 36
476099 | NORMANDY RESERVOIR | RILEY CREEK 0.5 | 1980-09-09 | 1633 | 0 | X-SEC. LOC., HORIZ (% FROM R BANK LOOK UPSTR.) | 50 | 39
476099 | NORMANDY RESERVOIR | RILEY CREEK 0.5 | 1980-09-09 | 1633 | 0 | TEMPERATURE, WATER (DEGREES CENTIGRADE) | 15.4 | 39
476099 | NORMANDY RESERVOIR | RILEY CREEK 0.5 | 1980-09-09 | 1633 | 0 | SPECIFIC CONDUCTANCE (UMHOS/CM @ 25C) | 120 | 39
476099 | NORMANDY RESERVOIR | RILEY CREEK 0.5 | 1980-09-09 | 1633 | 0 | SAMPLING STATION LOCATION VERTICAL (METERS) | 12 | 39
476099 | NORMANDY RESERVOIR | RILEY CREEK 0.5 | 1980-09-09 | 1633 | 0 | OXYGEN, DISSOLVED MG/L | 0.1 | 39
476099 | NORMANDY RESERVOIR | RILEY CREEK 0.5 | 1980-09-09 | 1633 | 0 | OXYGEN, DISSOLVED, PERCENT OF SATURATION % | 0.98039 | 39
476099 | NORMANDY RESERVOIR | RILEY CREEK 0.5 | 1980-09-09 | 1633 | 0 | PH (STANDARD UNITS) | 7 | 39
476099 | NORMANDY RESERVOIR | RILEY CREEK 0.5 | 1980-09-09 | 1634 | 0 | X-SEC. LOC., HORIZ (% FROM R BANK LOOK UPSTR.) | 50 | 43
476099 | NORMANDY RESERVOIR | RILEY CREEK 0.5 | 1980-09-09 | 1634 | 0 | TEMPERATURE, WATER (DEGREES CENTIGRADE) | 14.7 | 43
476099 | NORMANDY RESERVOIR | RILEY CREEK 0.5 | 1980-09-09 | 1634 | 0 | SPECIFIC CONDUCTANCE (UMHOS/CM @ 25C) | 120 | 43
476099 | NORMANDY RESERVOIR | RILEY CREEK 0.5 | 1980-09-09 | 1634 | 0 | SAMPLING STATION LOCATION VERTICAL (METERS) | 13 | 43
476099 | NORMANDY RESERVOIR | RILEY CREEK 0.5 | 1980-09-09 | 1634 | 0 | OXYGEN, DISSOLVED MG/L | 0.1 | 43
476099 | NORMANDY RESERVOIR | RILEY CREEK 0.5 | 1980-09-09 | 1634 | 0 | OXYGEN, DISSOLVED, PERCENT OF SATURATION % | 0.98039 | 43
476099 | NORMANDY RESERVOIR | RILEY CREEK 0.5 | 1980-09-09 | 1634 | 0 | PH (STANDARD UNITS) | 7.1 | 43
476099 | NORMANDY RESERVOIR | RILEY CREEK 0.5 | 1980-09-09 | 1635 | 0 | X-SEC. LOC., HORIZ (% FROM R BANK LOOK UPSTR.) | 50 | 46
476099 | NORMANDY RESERVOIR | RILEY CREEK 0.5 | 1980-09-09 | 1635 | 0 | TEMPERATURE, WATER (DEGREES CENTIGRADE) | 14.1 | 46
476099 | NORMANDY RESERVOIR | RILEY CREEK 0.5 | 1980-09-09 | 1635 | 0 | SPECIFIC CONDUCTANCE (UMHOS/CM @ 25C) | 120 | 46
476099 | NORMANDY RESERVOIR | RILEY CREEK 0.5 | 1980-09-09 | 1635 | 0 | SAMPLING STATION LOCATION VERTICAL (METERS) | 14 | 46
476099 | NORMANDY RESERVOIR | RILEY CREEK 0.5 | 1980-09-09 | 1635 | 0 | OXYGEN, DISSOLVED MG/L | 0.1 | 46
476099 | NORMANDY RESERVOIR | RILEY CREEK 0.5 | 1980-09-09 | 1635 | 0 | OXYGEN, DISSOLVED, PERCENT OF SATURATION % | 0.96154 | 46
476099 | NORMANDY RESERVOIR | RILEY CREEK 0.5 | 1980-09-09 | 1635 | 0 | PH (STANDARD UNITS) | 7.1 | 46
476099 | NORMANDY RESERVOIR | RILEY CREEK 0.5 | 1980-09-09 | 1636 | 0 | X-SEC. LOC., HORIZ (% FROM R BANK LOOK UPSTR.) | 50 | 49
476099 | NORMANDY RESERVOIR | RILEY CREEK 0.5 | 1980-09-09 | 1636 | 0 | TEMPERATURE, WATER (DEGREES CENTIGRADE) | 13.7 | 49
476099 | NORMANDY RESERVOIR | RILEY CREEK 0.5 | 1980-09-09 | 1636 | 0 | SPECIFIC CONDUCTANCE (UMHOS/CM @ 25C) | 110 | 49
476099 | NORMANDY RESERVOIR | RILEY CREEK 0.5 | 1980-09-09 | 1636 | 0 | SAMPLING STATION LOCATION VERTICAL (METERS) | 15 | 49
476099 | NORMANDY RESERVOIR | RILEY CREEK 0.5 | 1980-09-09 | 1636 | 0 | OXYGEN, DISSOLVED MG/L | 0.1 | 49
476099 | NORMANDY RESERVOIR | RILEY CREEK 0.5 | 1980-09-09 | 1636 | 0 | OXYGEN, DISSOLVED, PERCENT OF SATURATION % | 0.96154 | 49
476099 | NORMANDY RESERVOIR | RILEY CREEK 0.5 | 1980-09-09 | 1636 | 0 | PH (STANDARD UNITS) | 7.1 | 49
476099 | NORMANDY RESERVOIR | RILEY CREEK 0.5 | 1980-09-09 | 1640 | 0 | X-SEC. LOC., HORIZ (% FROM R BANK LOOK UPSTR.) | 75 | 1
476099 | NORMANDY RESERVOIR | RILEY CREEK 0.5 | 1980-09-09 | 1640 | 0 | TEMPERATURE, WATER (DEGREES CENTIGRADE) | 29.3 | 1
476099 | NORMANDY RESERVOIR | RILEY CREEK 0.5 | 1980-09-09 | 1640 | 0 | TRANSPARENCY, SECCHI DISC (METERS) | 1.5 | 1
476099 | NORMANDY RESERVOIR | RILEY CREEK 0.5 | 1980-09-09 | 1640 | 0 | SPECIFIC CONDUCTANCE (UMHOS/CM @ 25C) | 99 | 1
476099 | NORMANDY RESERVOIR | RILEY CREEK 0.5 | 1980-09-09 | 1640 | 0 | SAMPLING STATION LOCATION VERTICAL (METERS) | 0.3 | 1
476099 | NORMANDY RESERVOIR | RILEY CREEK 0.5 | 1980-09-09 | 1640 | 0 | OXYGEN, DISSOLVED MG/L | 7.1 | 1
476099 | NORMANDY RESERVOIR | RILEY CREEK 0.5 | 1980-09-09 | 1640 | 0 | OXYGEN, DISSOLVED, PERCENT OF SATURATION % | 91.0256 | 1
476099 | NORMANDY RESERVOIR | RILEY CREEK 0.5 | 1980-09-09 | 1640 | 0 | PH (STANDARD UNITS) | 8.4 | 1
476099 | NORMANDY RESERVOIR | RILEY CREEK 0.5 | 1980-09-09 | 1641 | 0 | X-SEC. LOC., HORIZ (% FROM R BANK LOOK UPSTR.) | 75 | 3
476099 | NORMANDY RESERVOIR | RILEY CREEK 0.5 | 1980-09-09 | 1641 | 0 | TEMPERATURE, WATER (DEGREES CENTIGRADE) | 29.3 | 3
476099 | NORMANDY RESERVOIR | RILEY CREEK 0.5 | 1980-09-09 | 1641 | 0 | SPECIFIC CONDUCTANCE (UMHOS/CM @ 25C) | 99 | 3
476099 | NORMANDY RESERVOIR | RILEY CREEK 0.5 | 1980-09-09 | 1641 | 0 | SAMPLING STATION LOCATION VERTICAL (METERS) | 1 | 3
476099 | NORMANDY RESERVOIR | RILEY CREEK 0.5 | 1980-09-09 | 1641 | 0 | OXYGEN, DISSOLVED MG/L | 7.2 | 3
476099 | NORMANDY RESERVOIR | RILEY CREEK 0.5 | 1980-09-09 | 1641 | 0 | OXYGEN, DISSOLVED, PERCENT OF SATURATION % | 92.3077 | 3
476099 | NORMANDY RESERVOIR | RILEY CREEK 0.5 | 1980-09-09 | 1641 | 0 | PH (STANDARD UNITS) | 8.4 | 3
476099 | NORMANDY RESERVOIR | RILEY CREEK 0.5 | 1980-09-09 | 1642 | 0 | X-SEC. LOC., HORIZ (% FROM R BANK LOOK UPSTR.) | 75 | 5
476099 | NORMANDY RESERVOIR | RILEY CREEK 0.5 | 1980-09-09 | 1642 | 0 | TEMPERATURE, WATER (DEGREES CENTIGRADE) | 29.2 | 5
476099 | NORMANDY RESERVOIR | RILEY CREEK 0.5 | 1980-09-09 | 1642 | 0 | SPECIFIC CONDUCTANCE (UMHOS/CM @ 25C) | 100 | 5
476099 | NORMANDY RESERVOIR | RILEY CREEK 0.5 | 1980-09-09 | 1642 | 0 | SAMPLING STATION LOCATION VERTICAL (METERS) | 1.5 | 5
476099 | NORMANDY RESERVOIR | RILEY CREEK 0.5 | 1980-09-09 | 1642 | 0 | OXYGEN, DISSOLVED MG/L | 7.2 | 5
476099 | NORMANDY RESERVOIR | RILEY CREEK 0.5 | 1980-09-09 | 1642 | 0 | OXYGEN, DISSOLVED, PERCENT OF SATURATION % | 92.3077 | 5
476099 | NORMANDY RESERVOIR | RILEY CREEK 0.5 | 1980-09-09 | 1642 | 0 | PH (STANDARD UNITS) | 8.4 | 5
476099 | NORMANDY RESERVOIR | RILEY CREEK 0.5 | 1980-09-09 | 1643 | 0 | X-SEC. LOC., HORIZ (% FROM R BANK LOOK UPSTR.) | 75 | 7
476099 | NORMANDY RESERVOIR | RILEY CREEK 0.5 | 1980-09-09 | 1643 | 0 | TEMPERATURE, WATER (DEGREES CENTIGRADE) | 29 | 7
476099 | NORMANDY RESERVOIR | RILEY CREEK 0.5 | 1980-09-09 | 1643 | 0 | SPECIFIC CONDUCTANCE (UMHOS/CM @ 25C) | 100 | 7
476099 | NORMANDY RESERVOIR | RILEY CREEK 0.5 | 1980-09-09 | 1643 | 0 | SAMPLING STATION LOCATION VERTICAL (METERS) | 2 | 7
476099 | NORMANDY RESERVOIR | RILEY CREEK 0.5 | 1980-09-09 | 1643 | 0 | OXYGEN, DISSOLVED MG/L | 7.3 | 7
476099 | NORMANDY RESERVOIR | RILEY CREEK 0.5 | 1980-09-09 | 1643 | 0 | OXYGEN, DISSOLVED, PERCENT OF SATURATION % | 93.5897 | 7
476099 | NORMANDY RESERVOIR | RILEY CREEK 0.5 | 1980-09-09 | 1643 | 0 | PH (STANDARD UNITS) | 8.4 | 7
476099 | NORMANDY RESERVOIR | RILEY CREEK 0.5 | 1980-09-09 | 1644 | 0 | X-SEC. LOC., HORIZ (% FROM R BANK LOOK UPSTR.) | 75 | 10
476099 | NORMANDY RESERVOIR | RILEY CREEK 0.5 | 1980-09-09 | 1644 | 0 | TEMPERATURE, WATER (DEGREES CENTIGRADE) | 28.2 | 10
476099 | NORMANDY RESERVOIR | RILEY CREEK 0.5 | 1980-09-09 | 1644 | 0 | SPECIFIC CONDUCTANCE (UMHOS/CM @ 25C) | 99 | 10
476099 | NORMANDY RESERVOIR | RILEY CREEK 0.5 | 1980-09-09 | 1644 | 0 | SAMPLING STATION LOCATION VERTICAL (METERS) | 3 | 10
476099 | NORMANDY RESERVOIR | RILEY CREEK 0.5 | 1980-09-09 | 1644 | 0 | OXYGEN, DISSOLVED MG/L | 7.3 | 10
476099 | NORMANDY RESERVOIR | RILEY CREEK 0.5 | 1980-09-09 | 1644 | 0 | OXYGEN, DISSOLVED, PERCENT OF SATURATION % | 92.405 | 10
476099 | NORMANDY RESERVOIR | RILEY CREEK 0.5 | 1980-09-09 | 1644 | 0 | PH (STANDARD UNITS) | 8.5 | 10
476099 | NORMANDY RESERVOIR | RILEY CREEK 0.5 | 1980-09-09 | 1645 | 0 | X-SEC. LOC., HORIZ (% FROM R BANK LOOK UPSTR.) | 75 | 13
476099 | NORMANDY RESERVOIR | RILEY CREEK 0.5 | 1980-09-09 | 1645 | 0 | TEMPERATURE, WATER (DEGREES CENTIGRADE) | 27.9 | 13
476099 | NORMANDY RESERVOIR | RILEY CREEK 0.5 | 1980-09-09 | 1645 | 0 | SPECIFIC CONDUCTANCE (UMHOS/CM @ 25C) | 100 | 13
476099 | NORMANDY RESERVOIR | RILEY CREEK 0.5 | 1980-09-09 | 1645 | 0 | SAMPLING STATION LOCATION VERTICAL (METERS) | 4 | 13
476099 | NORMANDY RESERVOIR | RILEY CREEK 0.5 | 1980-09-09 | 1645 | 0 | OXYGEN, DISSOLVED MG/L | 6.7 | 13
476099 | NORMANDY RESERVOIR | RILEY CREEK 0.5 | 1980-09-09 | 1645 | 0 | OXYGEN, DISSOLVED, PERCENT OF SATURATION % | 84.8101 | 13
476099 | NORMANDY RESERVOIR | RILEY CREEK 0.5 | 1980-09-09 | 1645 | 0 | PH (STANDARD UNITS) | 8.3 | 13
476099 | NORMANDY RESERVOIR | RILEY CREEK 0.5 | 1980-09-09 | 1646 | 0 | X-SEC. LOC., HORIZ (% FROM R BANK LOOK UPSTR.) | 75 | 16
476099 | NORMANDY RESERVOIR | RILEY CREEK 0.5 | 1980-09-09 | 1646 | 0 | TEMPERATURE, WATER (DEGREES CENTIGRADE) | 27.7 | 16
476099 | NORMANDY RESERVOIR | RILEY CREEK 0.5 | 1980-09-09 | 1646 | 0 | SPECIFIC CONDUCTANCE (UMHOS/CM @ 25C) | 100 | 16
476099 | NORMANDY RESERVOIR | RILEY CREEK 0.5 | 1980-09-09 | 1646 | 0 | SAMPLING STATION LOCATION VERTICAL (METERS) | 5 | 16
476099 | NORMANDY RESERVOIR | RILEY CREEK 0.5 | 1980-09-09 | 1646 | 0 | OXYGEN, DISSOLVED MG/L | 6 | 16
476099 | NORMANDY RESERVOIR | RILEY CREEK 0.5 | 1980-09-09 | 1646 | 0 | OXYGEN, DISSOLVED, PERCENT OF SATURATION % | 75.9494 | 16
476099 | NORMANDY RESERVOIR | RILEY CREEK 0.5 | 1980-09-09 | 1646 | 0 | PH (STANDARD UNITS) | 8.1 | 16
476099 | NORMANDY RESERVOIR | RILEY CREEK 0.5 | 1980-09-09 | 1647 | 0 | X-SEC. LOC., HORIZ (% FROM R BANK LOOK UPSTR.) | 75 | 18
476099 | NORMANDY RESERVOIR | RILEY CREEK 0.5 | 1980-09-09 | 1647 | 0 | TEMPERATURE, WATER (DEGREES CENTIGRADE) | 27.2 | 18
476099 | NORMANDY RESERVOIR | RILEY CREEK 0.5 | 1980-09-09 | 1647 | 0 | SPECIFIC CONDUCTANCE (UMHOS/CM @ 25C) | 100 | 18
476099 | NORMANDY RESERVOIR | RILEY CREEK 0.5 | 1980-09-09 | 1647 | 0 | SAMPLING STATION LOCATION VERTICAL (METERS) | 5.5 | 18
476099 | NORMANDY RESERVOIR | RILEY CREEK 0.5 | 1980-09-09 | 1647 | 0 | OXYGEN, DISSOLVED MG/L | 5.1 | 18
476099 | NORMANDY RESERVOIR | RILEY CREEK 0.5 | 1980-09-09 | 1647 | 0 | OXYGEN, DISSOLVED, PERCENT OF SATURATION % | 62.9629 | 18
476099 | NORMANDY RESERVOIR | RILEY CREEK 0.5 | 1980-09-09 | 1647 | 0 | PH (STANDARD UNITS) | 7.6 | 18
476099 | NORMANDY RESERVOIR | RILEY CREEK 0.5 | 1980-09-09 | 1648 | 0 | X-SEC. LOC., HORIZ (% FROM R BANK LOOK UPSTR.) | 75 | 20
476099 | NORMANDY RESERVOIR | RILEY CREEK 0.5 | 1980-09-09 | 1648 | 0 | TEMPERATURE, WATER (DEGREES CENTIGRADE) | 27.3 | 20
476099 | NORMANDY RESERVOIR | RILEY CREEK 0.5 | 1980-09-09 | 1648 | 0 | SPECIFIC CONDUCTANCE (UMHOS/CM @ 25C) | 100 | 20
476099 | NORMANDY RESERVOIR | RILEY CREEK 0.5 | 1980-09-09 | 1648 | 0 | SAMPLING STATION LOCATION VERTICAL (METERS) | 6 | 20
476099 | NORMANDY RESERVOIR | RILEY CREEK 0.5 | 1980-09-09 | 1648 | 0 | OXYGEN, DISSOLVED MG/L | 2.4 | 20
476099 | NORMANDY RESERVOIR | RILEY CREEK 0.5 | 1980-09-09 | 1648 | 0 | OXYGEN, DISSOLVED, PERCENT OF SATURATION % | 29.6296 | 20
476099 | NORMANDY RESERVOIR | RILEY CREEK 0.5 | 1980-09-09 | 1648 | 0 | PH (STANDARD UNITS) | 7.4 | 20
476099 | NORMANDY RESERVOIR | RILEY CREEK 0.5 | 1980-09-09 | 1649 | 0 | X-SEC. LOC., HORIZ (% FROM R BANK LOOK UPSTR.) | 75 | 21
476099 | NORMANDY RESERVOIR | RILEY CREEK 0.5 | 1980-09-09 | 1649 | 0 | TEMPERATURE, WATER (DEGREES CENTIGRADE) | 25.9 | 21
476099 | NORMANDY RESERVOIR | RILEY CREEK 0.5 | 1980-09-09 | 1649 | 0 | SPECIFIC CONDUCTANCE (UMHOS/CM @ 25C) | 100 | 21
476099 | NORMANDY RESERVOIR | RILEY CREEK 0.5 | 1980-09-09 | 1649 | 0 | SAMPLING STATION LOCATION VERTICAL (METERS) | 6.5 | 21
476099 | NORMANDY RESERVOIR | RILEY CREEK 0.5 | 1980-09-09 | 1649 | 0 | OXYGEN, DISSOLVED MG/L | 1.5 | 21
476099 | NORMANDY RESERVOIR | RILEY CREEK 0.5 | 1980-09-09 | 1649 | 0 | OXYGEN, DISSOLVED, PERCENT OF SATURATION % | 18.2927 | 21
476099 | NORMANDY RESERVOIR | RILEY CREEK 0.5 | 1980-09-09 | 1649 | 0 | PH (STANDARD UNITS) | 7 | 21
476099 | NORMANDY RESERVOIR | RILEY CREEK 0.5 | 1980-09-09 | 1650 | 0 | X-SEC. LOC., HORIZ (% FROM R BANK LOOK UPSTR.) | 75 | 23
476099 | NORMANDY RESERVOIR | RILEY CREEK 0.5 | 1980-09-09 | 1650 | 0 | TEMPERATURE, WATER (DEGREES CENTIGRADE) | 26.3 | 23
476099 | NORMANDY RESERVOIR | RILEY CREEK 0.5 | 1980-09-09 | 1650 | 0 | SPECIFIC CONDUCTANCE (UMHOS/CM @ 25C) | 110 | 23
476099 | NORMANDY RESERVOIR | RILEY CREEK 0.5 | 1980-09-09 | 1650 | 0 | SAMPLING STATION LOCATION VERTICAL (METERS) | 7 | 23
476099 | NORMANDY RESERVOIR | RILEY CREEK 0.5 | 1980-09-09 | 1650 | 0 | OXYGEN, DISSOLVED MG/L | 0.1 | 23
476099 | NORMANDY RESERVOIR | RILEY CREEK 0.5 | 1980-09-09 | 1650 | 0 | OXYGEN, DISSOLVED, PERCENT OF SATURATION % | 1.2195 | 23
476099 | NORMANDY RESERVOIR | RILEY CREEK 0.5 | 1980-09-09 | 1650 | 0 | PH (STANDARD UNITS) | 7 | 23
476099 | NORMANDY RESERVOIR | RILEY CREEK 0.5 | 1980-09-09 | 1651 | 0 | X-SEC. LOC., HORIZ (% FROM R BANK LOOK UPSTR.) | 75 | 26
476099 | NORMANDY RESERVOIR | RILEY CREEK 0.5 | 1980-09-09 | 1651 | 0 | TEMPERATURE, WATER (DEGREES CENTIGRADE) | 23.5 | 26
476099 | NORMANDY RESERVOIR | RILEY CREEK 0.5 | 1980-09-09 | 1651 | 0 | SPECIFIC CONDUCTANCE (UMHOS/CM @ 25C) | 110 | 26
476099 | NORMANDY RESERVOIR | RILEY CREEK 0.5 | 1980-09-09 | 1651 | 0 | SAMPLING STATION LOCATION VERTICAL (METERS) | 8 | 26
476099 | NORMANDY RESERVOIR | RILEY CREEK 0.5 | 1980-09-09 | 1651 | 0 | OXYGEN, DISSOLVED MG/L | 0.1 | 26
476099 | NORMANDY RESERVOIR | RILEY CREEK 0.5 | 1980-09-09 | 1651 | 0 | OXYGEN, DISSOLVED, PERCENT OF SATURATION % | 1.1494 | 26
476099 | NORMANDY RESERVOIR | RILEY CREEK 0.5 | 1980-09-09 | 1651 | 0 | PH (STANDARD UNITS) | 6.8 | 26
476099 | NORMANDY RESERVOIR | RILEY CREEK 0.5 | 1980-09-09 | 1652 | 0 | X-SEC. LOC., HORIZ (% FROM R BANK LOOK UPSTR.) | 75 | 30
476099 | NORMANDY RESERVOIR | RILEY CREEK 0.5 | 1980-09-09 | 1652 | 0 | TEMPERATURE, WATER (DEGREES CENTIGRADE) | 21.2 | 30
476099 | NORMANDY RESERVOIR | RILEY CREEK 0.5 | 1980-09-09 | 1652 | 0 | SPECIFIC CONDUCTANCE (UMHOS/CM @ 25C) | 110 | 30
476099 | NORMANDY RESERVOIR | RILEY CREEK 0.5 | 1980-09-09 | 1652 | 0 | SAMPLING STATION LOCATION VERTICAL (METERS) | 9 | 30
476099 | NORMANDY RESERVOIR | RILEY CREEK 0.5 | 1980-09-09 | 1652 | 0 | OXYGEN, DISSOLVED MG/L | 0.1 | 30
476099 | NORMANDY RESERVOIR | RILEY CREEK 0.5 | 1980-09-09 | 1652 | 0 | OXYGEN, DISSOLVED, PERCENT OF SATURATION % | 1.1111 | 30
476099 | NORMANDY RESERVOIR | RILEY CREEK 0.5 | 1980-09-09 | 1652 | 0 | PH (STANDARD UNITS) | 6.8 | 30
476099 | NORMANDY RESERVOIR | RILEY CREEK 0.5 | 1980-09-09 | 1653 | 0 | X-SEC. LOC., HORIZ (% FROM R BANK LOOK UPSTR.) | 75 | 33
476099 | NORMANDY RESERVOIR | RILEY CREEK 0.5 | 1980-09-09 | 1653 | 0 | TEMPERATURE, WATER (DEGREES CENTIGRADE) | 18 | 33
476099 | NORMANDY RESERVOIR | RILEY CREEK 0.5 | 1980-09-09 | 1653 | 0 | SPECIFIC CONDUCTANCE (UMHOS/CM @ 25C) | 110 | 33
476099 | NORMANDY RESERVOIR | RILEY CREEK 0.5 | 1980-09-09 | 1653 | 0 | SAMPLING STATION LOCATION VERTICAL (METERS) | 10 | 33
476099 | NORMANDY RESERVOIR | RILEY CREEK 0.5 | 1980-09-09 | 1653 | 0 | OXYGEN, DISSOLVED MG/L | 0.1 | 33
476099 | NORMANDY RESERVOIR | RILEY CREEK 0.5 | 1980-09-09 | 1653 | 0 | OXYGEN, DISSOLVED, PERCENT OF SATURATION % | 1.0526 | 33
476099 | NORMANDY RESERVOIR | RILEY CREEK 0.5 | 1980-09-09 | 1653 | 0 | PH (STANDARD UNITS) | 6.9 | 33
476099 | NORMANDY RESERVOIR | RILEY CREEK 0.5 | 1980-09-09 | 1654 | 0 | X-SEC. LOC., HORIZ (% FROM R BANK LOOK UPSTR.) | 75 | 36
476099 | NORMANDY RESERVOIR | RILEY CREEK 0.5 | 1980-09-09 | 1654 | 0 | TEMPERATURE, WATER (DEGREES CENTIGRADE) | 16.3 | 36
476099 | NORMANDY RESERVOIR | RILEY CREEK 0.5 | 1980-09-09 | 1654 | 0 | SPECIFIC CONDUCTANCE (UMHOS/CM @ 25C) | 110 | 36
476099 | NORMANDY RESERVOIR | RILEY CREEK 0.5 | 1980-09-09 | 1654 | 0 | SAMPLING STATION LOCATION VERTICAL (METERS) | 11 | 36
476099 | NORMANDY RESERVOIR | RILEY CREEK 0.5 | 1980-09-09 | 1654 | 0 | OXYGEN, DISSOLVED MG/L | 0.1 | 36
476099 | NORMANDY RESERVOIR | RILEY CREEK 0.5 | 1980-09-09 | 1654 | 0 | OXYGEN, DISSOLVED, PERCENT OF SATURATION % | 1 | 36
476099 | NORMANDY RESERVOIR | RILEY CREEK 0.5 | 1980-09-09 | 1654 | 0 | PH (STANDARD UNITS) | 6.9 | 36
476099 | NORMANDY RESERVOIR | RILEY CREEK 0.5 | 1980-09-24 | 1345 | 0 | X-SEC. LOC., HORIZ (% FROM R BANK LOOK UPSTR.) | 50 | 1
476099 | NORMANDY RESERVOIR | RILEY CREEK 0.5 | 1980-09-24 | 1345 | 0 | TEMPERATURE, WATER (DEGREES CENTIGRADE) | 27 | 1
476099 | NORMANDY RESERVOIR | RILEY CREEK 0.5 | 1980-09-24 | 1345 | 0 | TRANSPARENCY, SECCHI DISC (METERS) | 1.75 | 1
476099 | NORMANDY RESERVOIR | RILEY CREEK 0.5 | 1980-09-24 | 1345 | 0 | SPECIFIC CONDUCTANCE (UMHOS/CM @ 25C) | 110 | 1
476099 | NORMANDY RESERVOIR | RILEY CREEK 0.5 | 1980-09-24 | 1345 | 0 | SAMPLING STATION LOCATION VERTICAL (METERS) | 0.3 | 1
476099 | NORMANDY RESERVOIR | RILEY CREEK 0.5 | 1980-09-24 | 1345 | 0 | OXYGEN, DISSOLVED MG/L | 7.3 | 1
476099 | NORMANDY RESERVOIR | RILEY CREEK 0.5 | 1980-09-24 | 1345 | 0 | OXYGEN, DISSOLVED, PERCENT OF SATURATION % | 90.1234 | 1
476099 | NORMANDY RESERVOIR | RILEY CREEK 0.5 | 1980-09-24 | 1345 | 0 | BOD, 5 DAY, 20 DEG C MG/L | 1.5 | 1
476099 | NORMANDY RESERVOIR | RILEY CREEK 0.5 | 1980-09-24 | 1345 | 0 | COD, .025N K2CR2O7 MG/L | 6 | 1
476099 | NORMANDY RESERVOIR | RILEY CREEK 0.5 | 1980-09-24 | 1345 | 0 | PH (STANDARD UNITS) | 7.8 | 1
476099 | NORMANDY RESERVOIR | RILEY CREEK 0.5 | 1980-09-24 | 1345 | 0 | ALKALINITY, TOTAL (MG/L AS CACO3) | 30 | 1
476099 | NORMANDY RESERVOIR | RILEY CREEK 0.5 | 1980-09-24 | 1345 | 0 | ALKALINITY, PHENOLPHTHALEIN (MG/L) | 0 | 1
476099 | NORMANDY RESERVOIR | RILEY CREEK 0.5 | 1980-09-24 | 1345 | 0 | NITROGEN, ORGANIC, TOTAL (MG/L AS N) | 0.11 | 1
476099 | NORMANDY RESERVOIR | RILEY CREEK 0.5 | 1980-09-24 | 1345 | 0 | NITROGEN, AMMONIA, TOTAL (MG/L AS N) | 0.01 | 1
476099 | NORMANDY RESERVOIR | RILEY CREEK 0.5 | 1980-09-24 | 1345 | 0 | AMMONIA, UNIONZED (MG/L AS N) | 0.00039573 | 1
476099 | NORMANDY RESERVOIR | RILEY CREEK 0.5 | 1980-09-24 | 1345 | 0 | AMMONIA, UNIONIZED (CALC FR TEMP-PH-NH4) (MG/L) | 0.00048116 | 1
476099 | NORMANDY RESERVOIR | RILEY CREEK 0.5 | 1980-09-24 | 1345 | 0 | NITROGEN, KJELDAHL, TOTAL, (MG/L AS N) | 0.12 | 1
476099 | NORMANDY RESERVOIR | RILEY CREEK 0.5 | 1980-09-24 | 1345 | 0 | NITRITE PLUS NITRATE, TOTAL 1 DET. (MG/L AS N) | 0.01 | 1
476099 | NORMANDY RESERVOIR | RILEY CREEK 0.5 | 1980-09-24 | 1345 | 0 | PHOSPHORUS, TOTAL (MG/L AS P) | 0.01 | 1
476099 | NORMANDY RESERVOIR | RILEY CREEK 0.5 | 1980-09-24 | 1345 | 0 | PHOSPHORUS, DISSOLVED (MG/L AS P) | 0.01 | 1
476099 | NORMANDY RESERVOIR | RILEY CREEK 0.5 | 1980-09-24 | 1345 | 0 | PHOSPHORUS, DISSOLVED ORTHOPHOSPHATE (MG/L AS P) | 0.01 | 1
476099 | NORMANDY RESERVOIR | RILEY CREEK 0.5 | 1980-09-24 | 1345 | 0 | PHOSPHORUS,HYDROLYZABLE + ORTHO,TOT,AUTOANALYZER | 0.01 | 1
476099 | NORMANDY RESERVOIR | RILEY CREEK 0.5 | 1980-09-24 | 1345 | 0 | CARBON, TOTAL ORGANIC (MG/L AS C) | 3 | 1
476099 | NORMANDY RESERVOIR | RILEY CREEK 0.5 | 1980-09-24 | 1345 | 0 | CARBON, DISSOLVED ORGANIC (MG/L AS C) | 1.5 | 1
476099 | NORMANDY RESERVOIR | RILEY CREEK 0.5 | 1980-09-24 | 1345 | 0 | CHLOROPHYLL-A UG/L SPECTROPHOTOMETRIC ACID. METH. | 4.005 | 1
476099 | NORMANDY RESERVOIR | RILEY CREEK 0.5 | 1980-09-24 | 1345 | 0 | CHLOROPHYLL-B UG/L TRICHROMATIC UNCORRECTED | 0.2128 | 1
476099 | NORMANDY RESERVOIR | RILEY CREEK 0.5 | 1980-09-24 | 1345 | 0 | CHLOROPHYLL-C UG/L TRICHROMATIC UNCORRECTED | 0.0103 | 1
476099 | NORMANDY RESERVOIR | RILEY CREEK 0.5 | 1980-09-24 | 1345 | 0 | PHEOPHYTIN-A UG/L SPECTROPHOTOMETRIC ACID. METH. | 0.4005 | 1
476099 | NORMANDY RESERVOIR | RILEY CREEK 0.5 | 1980-09-24 | 1346 | 0 | X-SEC. LOC., HORIZ (% FROM R BANK LOOK UPSTR.) | 50 | 3
476099 | NORMANDY RESERVOIR | RILEY CREEK 0.5 | 1980-09-24 | 1346 | 0 | TEMPERATURE, WATER (DEGREES CENTIGRADE) | 27 | 3
476099 | NORMANDY RESERVOIR | RILEY CREEK 0.5 | 1980-09-24 | 1346 | 0 | SPECIFIC CONDUCTANCE (UMHOS/CM @ 25C) | 110 | 3
476099 | NORMANDY RESERVOIR | RILEY CREEK 0.5 | 1980-09-24 | 1346 | 0 | SAMPLING STATION LOCATION VERTICAL (METERS) | 1 | 3
476099 | NORMANDY RESERVOIR | RILEY CREEK 0.5 | 1980-09-24 | 1346 | 0 | OXYGEN, DISSOLVED MG/L | 7.3 | 3
476099 | NORMANDY RESERVOIR | RILEY CREEK 0.5 | 1980-09-24 | 1346 | 0 | OXYGEN, DISSOLVED, PERCENT OF SATURATION % | 90.1234 | 3
476099 | NORMANDY RESERVOIR | RILEY CREEK 0.5 | 1980-09-24 | 1346 | 0 | PH (STANDARD UNITS) | 7.8 | 3
476099 | NORMANDY RESERVOIR | RILEY CREEK 0.5 | 1980-09-24 | 1347 | 0 | X-SEC. LOC., HORIZ (% FROM R BANK LOOK UPSTR.) | 50 | 5
476099 | NORMANDY RESERVOIR | RILEY CREEK 0.5 | 1980-09-24 | 1347 | 0 | TEMPERATURE, WATER (DEGREES CENTIGRADE) | 27.1 | 5
476099 | NORMANDY RESERVOIR | RILEY CREEK 0.5 | 1980-09-24 | 1347 | 0 | SPECIFIC CONDUCTANCE (UMHOS/CM @ 25C) | 110 | 5
476099 | NORMANDY RESERVOIR | RILEY CREEK 0.5 | 1980-09-24 | 1347 | 0 | SAMPLING STATION LOCATION VERTICAL (METERS) | 1.5 | 5
476099 | NORMANDY RESERVOIR | RILEY CREEK 0.5 | 1980-09-24 | 1347 | 0 | OXYGEN, DISSOLVED MG/L | 7.2 | 5
476099 | NORMANDY RESERVOIR | RILEY CREEK 0.5 | 1980-09-24 | 1347 | 0 | OXYGEN, DISSOLVED, PERCENT OF SATURATION % | 88.8889 | 5
476099 | NORMANDY RESERVOIR | RILEY CREEK 0.5 | 1980-09-24 | 1347 | 0 | PH (STANDARD UNITS) | 7.8 | 5
476099 | NORMANDY RESERVOIR | RILEY CREEK 0.5 | 1980-09-24 | 1348 | 0 | X-SEC. LOC., HORIZ (% FROM R BANK LOOK UPSTR.) | 50 | 7
476099 | NORMANDY RESERVOIR | RILEY CREEK 0.5 | 1980-09-24 | 1348 | 0 | TEMPERATURE, WATER (DEGREES CENTIGRADE) | 27 | 7
476099 | NORMANDY RESERVOIR | RILEY CREEK 0.5 | 1980-09-24 | 1348 | 0 | SPECIFIC CONDUCTANCE (UMHOS/CM @ 25C) | 110 | 7
476099 | NORMANDY RESERVOIR | RILEY CREEK 0.5 | 1980-09-24 | 1348 | 0 | SAMPLING STATION LOCATION VERTICAL (METERS) | 2 | 7
476099 | NORMANDY RESERVOIR | RILEY CREEK 0.5 | 1980-09-24 | 1348 | 0 | OXYGEN, DISSOLVED MG/L | 7.4 | 7
476099 | NORMANDY RESERVOIR | RILEY CREEK 0.5 | 1980-09-24 | 1348 | 0 | OXYGEN, DISSOLVED, PERCENT OF SATURATION % | 91.358 | 7
476099 | NORMANDY RESERVOIR | RILEY CREEK 0.5 | 1980-09-24 | 1348 | 0 | PH (STANDARD UNITS) | 7.8 | 7
476099 | NORMANDY RESERVOIR | RILEY CREEK 0.5 | 1980-09-24 | 1350 | 0 | X-SEC. LOC., HORIZ (% FROM R BANK LOOK UPSTR.) | 50 | 10
476099 | NORMANDY RESERVOIR | RILEY CREEK 0.5 | 1980-09-24 | 1350 | 0 | TEMPERATURE, WATER (DEGREES CENTIGRADE) | 26.8 | 10
476099 | NORMANDY RESERVOIR | RILEY CREEK 0.5 | 1980-09-24 | 1350 | 0 | SPECIFIC CONDUCTANCE (UMHOS/CM @ 25C) | 110 | 10
476099 | NORMANDY RESERVOIR | RILEY CREEK 0.5 | 1980-09-24 | 1350 | 0 | SAMPLING STATION LOCATION VERTICAL (METERS) | 3 | 10
476099 | NORMANDY RESERVOIR | RILEY CREEK 0.5 | 1980-09-24 | 1350 | 0 | OXYGEN, DISSOLVED MG/L | 7.2 | 10
476099 | NORMANDY RESERVOIR | RILEY CREEK 0.5 | 1980-09-24 | 1350 | 0 | OXYGEN, DISSOLVED, PERCENT OF SATURATION % | 88.8889 | 10
476099 | NORMANDY RESERVOIR | RILEY CREEK 0.5 | 1980-09-24 | 1350 | 0 | BOD, 5 DAY, 20 DEG C MG/L | 1.4 | 10
476099 | NORMANDY RESERVOIR | RILEY CREEK 0.5 | 1980-09-24 | 1350 | 0 | COD, .025N K2CR2O7 MG/L | 6 | 10
476099 | NORMANDY RESERVOIR | RILEY CREEK 0.5 | 1980-09-24 | 1350 | 0 | PH (STANDARD UNITS) | 7.8 | 10
476099 | NORMANDY RESERVOIR | RILEY CREEK 0.5 | 1980-09-24 | 1350 | 0 | ALKALINITY, TOTAL (MG/L AS CACO3) | 35 | 10
476099 | NORMANDY RESERVOIR | RILEY CREEK 0.5 | 1980-09-24 | 1350 | 0 | ALKALINITY, PHENOLPHTHALEIN (MG/L) | 0 | 10
476099 | NORMANDY RESERVOIR | RILEY CREEK 0.5 | 1980-09-24 | 1350 | 0 | NITROGEN, ORGANIC, TOTAL (MG/L AS N) | 0.12 | 10
476099 | NORMANDY RESERVOIR | RILEY CREEK 0.5 | 1980-09-24 | 1350 | 0 | NITROGEN, AMMONIA, TOTAL (MG/L AS N) | 0.01 | 10
476099 | NORMANDY RESERVOIR | RILEY CREEK 0.5 | 1980-09-24 | 1350 | 0 | AMMONIA, UNIONZED (MG/L AS N) | 0.00039046 | 10
476099 | NORMANDY RESERVOIR | RILEY CREEK 0.5 | 1980-09-24 | 1350 | 0 | AMMONIA, UNIONIZED (CALC FR TEMP-PH-NH4) (MG/L) | 0.00047476 | 10
476099 | NORMANDY RESERVOIR | RILEY CREEK 0.5 | 1980-09-24 | 1350 | 0 | NITROGEN, KJELDAHL, TOTAL, (MG/L AS N) | 0.12 | 10
476099 | NORMANDY RESERVOIR | RILEY CREEK 0.5 | 1980-09-24 | 1350 | 0 | NITRITE PLUS NITRATE, TOTAL 1 DET. (MG/L AS N) | 0.01 | 10
476099 | NORMANDY RESERVOIR | RILEY CREEK 0.5 | 1980-09-24 | 1350 | 0 | PHOSPHORUS, TOTAL (MG/L AS P) | 0.01 | 10
476099 | NORMANDY RESERVOIR | RILEY CREEK 0.5 | 1980-09-24 | 1350 | 0 | PHOSPHORUS, DISSOLVED (MG/L AS P) | 0.01 | 10
476099 | NORMANDY RESERVOIR | RILEY CREEK 0.5 | 1980-09-24 | 1350 | 0 | PHOSPHORUS, DISSOLVED ORTHOPHOSPHATE (MG/L AS P) | 0.01 | 10
476099 | NORMANDY RESERVOIR | RILEY CREEK 0.5 | 1980-09-24 | 1350 | 0 | PHOSPHORUS,HYDROLYZABLE + ORTHO,TOT,AUTOANALYZER | 0.01 | 10
476099 | NORMANDY RESERVOIR | RILEY CREEK 0.5 | 1980-09-24 | 1350 | 0 | CARBON, TOTAL ORGANIC (MG/L AS C) | 2.9 | 10
476099 | NORMANDY RESERVOIR | RILEY CREEK 0.5 | 1980-09-24 | 1350 | 0 | CARBON, DISSOLVED ORGANIC (MG/L AS C) | 1 | 10
476099 | NORMANDY RESERVOIR | RILEY CREEK 0.5 | 1980-09-24 | 1350 | 0 | CHLOROPHYLL-A UG/L SPECTROPHOTOMETRIC ACID. METH. | 5.073 | 10
476099 | NORMANDY RESERVOIR | RILEY CREEK 0.5 | 1980-09-24 | 1350 | 0 | CHLOROPHYLL-B UG/L TRICHROMATIC UNCORRECTED | 0.4589 | 10
476099 | NORMANDY RESERVOIR | RILEY CREEK 0.5 | 1980-09-24 | 1350 | 0 | CHLOROPHYLL-C UG/L TRICHROMATIC UNCORRECTED | 0.5368 | 10
476099 | NORMANDY RESERVOIR | RILEY CREEK 0.5 | 1980-09-24 | 1350 | 0 | PHEOPHYTIN-A UG/L SPECTROPHOTOMETRIC ACID. METH. | 0.5073 | 10
476099 | NORMANDY RESERVOIR | RILEY CREEK 0.5 | 1980-09-24 | 1351 | 0 | X-SEC. LOC., HORIZ (% FROM R BANK LOOK UPSTR.) | 50 | 13
476099 | NORMANDY RESERVOIR | RILEY CREEK 0.5 | 1980-09-24 | 1351 | 0 | TEMPERATURE, WATER (DEGREES CENTIGRADE) | 26.6 | 13
476099 | NORMANDY RESERVOIR | RILEY CREEK 0.5 | 1980-09-24 | 1351 | 0 | SPECIFIC CONDUCTANCE (UMHOS/CM @ 25C) | 110 | 13
476099 | NORMANDY RESERVOIR | RILEY CREEK 0.5 | 1980-09-24 | 1351 | 0 | SAMPLING STATION LOCATION VERTICAL (METERS) | 4 | 13
476099 | NORMANDY RESERVOIR | RILEY CREEK 0.5 | 1980-09-24 | 1351 | 0 | OXYGEN, DISSOLVED MG/L | 6.9 | 13
476099 | NORMANDY RESERVOIR | RILEY CREEK 0.5 | 1980-09-24 | 1351 | 0 | OXYGEN, DISSOLVED, PERCENT OF SATURATION % | 85.1852 | 13
476099 | NORMANDY RESERVOIR | RILEY CREEK 0.5 | 1980-09-24 | 1351 | 0 | PH (STANDARD UNITS) | 7.6 | 13
476099 | NORMANDY RESERVOIR | RILEY CREEK 0.5 | 1980-09-24 | 1352 | 0 | X-SEC. LOC., HORIZ (% FROM R BANK LOOK UPSTR.) | 50 | 16
476099 | NORMANDY RESERVOIR | RILEY CREEK 0.5 | 1980-09-24 | 1352 | 0 | TEMPERATURE, WATER (DEGREES CENTIGRADE) | 26.5 | 16
476099 | NORMANDY RESERVOIR | RILEY CREEK 0.5 | 1980-09-24 | 1352 | 0 | SPECIFIC CONDUCTANCE (UMHOS/CM @ 25C) | 110 | 16
476099 | NORMANDY RESERVOIR | RILEY CREEK 0.5 | 1980-09-24 | 1352 | 0 | SAMPLING STATION LOCATION VERTICAL (METERS) | 5 | 16
476099 | NORMANDY RESERVOIR | RILEY CREEK 0.5 | 1980-09-24 | 1352 | 0 | OXYGEN, DISSOLVED MG/L | 6.9 | 16
476099 | NORMANDY RESERVOIR | RILEY CREEK 0.5 | 1980-09-24 | 1352 | 0 | OXYGEN, DISSOLVED, PERCENT OF SATURATION % | 84.1463 | 16
476099 | NORMANDY RESERVOIR | RILEY CREEK 0.5 | 1980-09-24 | 1352 | 0 | PH (STANDARD UNITS) | 7.6 | 16
476099 | NORMANDY RESERVOIR | RILEY CREEK 0.5 | 1980-09-24 | 1353 | 0 | X-SEC. LOC., HORIZ (% FROM R BANK LOOK UPSTR.) | 50 | 18
476099 | NORMANDY RESERVOIR | RILEY CREEK 0.5 | 1980-09-24 | 1353 | 0 | TEMPERATURE, WATER (DEGREES CENTIGRADE) | 26.2 | 18
476099 | NORMANDY RESERVOIR | RILEY CREEK 0.5 | 1980-09-24 | 1353 | 0 | SPECIFIC CONDUCTANCE (UMHOS/CM @ 25C) | 110 | 18
476099 | NORMANDY RESERVOIR | RILEY CREEK 0.5 | 1980-09-24 | 1353 | 0 | SAMPLING STATION LOCATION VERTICAL (METERS) | 5.5 | 18
476099 | NORMANDY RESERVOIR | RILEY CREEK 0.5 | 1980-09-24 | 1353 | 0 | OXYGEN, DISSOLVED MG/L | 5.4 | 18
476099 | NORMANDY RESERVOIR | RILEY CREEK 0.5 | 1980-09-24 | 1353 | 0 | OXYGEN, DISSOLVED, PERCENT OF SATURATION % | 65.8536 | 18
476099 | NORMANDY RESERVOIR | RILEY CREEK 0.5 | 1980-09-24 | 1353 | 0 | PH (STANDARD UNITS) | 7.1 | 18
476099 | NORMANDY RESERVOIR | RILEY CREEK 0.5 | 1980-09-24 | 1354 | 0 | X-SEC. LOC., HORIZ (% FROM R BANK LOOK UPSTR.) | 50 | 20
476099 | NORMANDY RESERVOIR | RILEY CREEK 0.5 | 1980-09-24 | 1354 | 0 | TEMPERATURE, WATER (DEGREES CENTIGRADE) | 25.9 | 20
476099 | NORMANDY RESERVOIR | RILEY CREEK 0.5 | 1980-09-24 | 1354 | 0 | SPECIFIC CONDUCTANCE (UMHOS/CM @ 25C) | 110 | 20
476099 | NORMANDY RESERVOIR | RILEY CREEK 0.5 | 1980-09-24 | 1354 | 0 | SAMPLING STATION LOCATION VERTICAL (METERS) | 6 | 20
476099 | NORMANDY RESERVOIR | RILEY CREEK 0.5 | 1980-09-24 | 1354 | 0 | OXYGEN, DISSOLVED MG/L | 1.9 | 20
476099 | NORMANDY RESERVOIR | RILEY CREEK 0.5 | 1980-09-24 | 1354 | 0 | OXYGEN, DISSOLVED, PERCENT OF SATURATION % | 23.1707 | 20
476099 | NORMANDY RESERVOIR | RILEY CREEK 0.5 | 1980-09-24 | 1354 | 0 | PH (STANDARD UNITS) | 6.8 | 20
476099 | NORMANDY RESERVOIR | RILEY CREEK 0.5 | 1980-09-24 | 1356 | 0 | X-SEC. LOC., HORIZ (% FROM R BANK LOOK UPSTR.) | 50 | 23
476099 | NORMANDY RESERVOIR | RILEY CREEK 0.5 | 1980-09-24 | 1356 | 0 | TEMPERATURE, WATER (DEGREES CENTIGRADE) | 25.5 | 23
476099 | NORMANDY RESERVOIR | RILEY CREEK 0.5 | 1980-09-24 | 1356 | 0 | SPECIFIC CONDUCTANCE (UMHOS/CM @ 25C) | 110 | 23
476099 | NORMANDY RESERVOIR | RILEY CREEK 0.5 | 1980-09-24 | 1356 | 0 | SAMPLING STATION LOCATION VERTICAL (METERS) | 7 | 23
476099 | NORMANDY RESERVOIR | RILEY CREEK 0.5 | 1980-09-24 | 1356 | 0 | OXYGEN, DISSOLVED MG/L | 0.6 | 23
476099 | NORMANDY RESERVOIR | RILEY CREEK 0.5 | 1980-09-24 | 1356 | 0 | OXYGEN, DISSOLVED, PERCENT OF SATURATION % | 7.1429 | 23
476099 | NORMANDY RESERVOIR | RILEY CREEK 0.5 | 1980-09-24 | 1356 | 0 | BOD, 5 DAY, 20 DEG C MG/L | 1.4 | 23
476099 | NORMANDY RESERVOIR | RILEY CREEK 0.5 | 1980-09-24 | 1356 | 0 | COD, .025N K2CR2O7 MG/L | 6 | 23
476099 | NORMANDY RESERVOIR | RILEY CREEK 0.5 | 1980-09-24 | 1356 | 0 | PH (STANDARD UNITS) | 6.6 | 23
476099 | NORMANDY RESERVOIR | RILEY CREEK 0.5 | 1980-09-24 | 1356 | 0 | ALKALINITY, TOTAL (MG/L AS CACO3) | 35 | 23
476099 | NORMANDY RESERVOIR | RILEY CREEK 0.5 | 1980-09-24 | 1356 | 0 | ALKALINITY, PHENOLPHTHALEIN (MG/L) | 0 | 23
476099 | NORMANDY RESERVOIR | RILEY CREEK 0.5 | 1980-09-24 | 1356 | 0 | NITROGEN, ORGANIC, TOTAL (MG/L AS N) | 0.14 | 23
476099 | NORMANDY RESERVOIR | RILEY CREEK 0.5 | 1980-09-24 | 1356 | 0 | NITROGEN, AMMONIA, TOTAL (MG/L AS N) | 0.01 | 23
476099 | NORMANDY RESERVOIR | RILEY CREEK 0.5 | 1980-09-24 | 1356 | 0 | AMMONIA, UNIONZED (MG/L AS N) | 2.3349e-05 | 23
476099 | NORMANDY RESERVOIR | RILEY CREEK 0.5 | 1980-09-24 | 1356 | 0 | AMMONIA, UNIONIZED (CALC FR TEMP-PH-NH4) (MG/L) | 2.839e-05 | 23
476099 | NORMANDY RESERVOIR | RILEY CREEK 0.5 | 1980-09-24 | 1356 | 0 | NITROGEN, KJELDAHL, TOTAL, (MG/L AS N) | 0.14 | 23
476099 | NORMANDY RESERVOIR | RILEY CREEK 0.5 | 1980-09-24 | 1356 | 0 | NITRITE PLUS NITRATE, TOTAL 1 DET. (MG/L AS N) | 0.01 | 23
476099 | NORMANDY RESERVOIR | RILEY CREEK 0.5 | 1980-09-24 | 1356 | 0 | PHOSPHORUS, TOTAL (MG/L AS P) | 0.01 | 23
476099 | NORMANDY RESERVOIR | RILEY CREEK 0.5 | 1980-09-24 | 1356 | 0 | PHOSPHORUS, DISSOLVED (MG/L AS P) | 0.01 | 23
476099 | NORMANDY RESERVOIR | RILEY CREEK 0.5 | 1980-09-24 | 1356 | 0 | PHOSPHORUS, DISSOLVED ORTHOPHOSPHATE (MG/L AS P) | 0.01 | 23
476099 | NORMANDY RESERVOIR | RILEY CREEK 0.5 | 1980-09-24 | 1356 | 0 | PHOSPHORUS,HYDROLYZABLE + ORTHO,TOT,AUTOANALYZER | 0.01 | 23
476099 | NORMANDY RESERVOIR | RILEY CREEK 0.5 | 1980-09-24 | 1356 | 0 | CARBON, TOTAL ORGANIC (MG/L AS C) | 4.2 | 23
476099 | NORMANDY RESERVOIR | RILEY CREEK 0.5 | 1980-09-24 | 1356 | 0 | CARBON, DISSOLVED ORGANIC (MG/L AS C) | 1.2 | 23
476099 | NORMANDY RESERVOIR | RILEY CREEK 0.5 | 1980-09-24 | 1356 | 0 | CHLOROPHYLL-A UG/L SPECTROPHOTOMETRIC ACID. METH. | 0.267 | 23
476099 | NORMANDY RESERVOIR | RILEY CREEK 0.5 | 1980-09-24 | 1356 | 0 | CHLOROPHYLL-B UG/L TRICHROMATIC UNCORRECTED | 0.1085 | 23
476099 | NORMANDY RESERVOIR | RILEY CREEK 0.5 | 1980-09-24 | 1356 | 0 | CHLOROPHYLL-C UG/L TRICHROMATIC UNCORRECTED | 0.3427 | 23
476099 | NORMANDY RESERVOIR | RILEY CREEK 0.5 | 1980-09-24 | 1356 | 0 | PHEOPHYTIN-A UG/L SPECTROPHOTOMETRIC ACID. METH. | 0.0267 | 23
476099 | NORMANDY RESERVOIR | RILEY CREEK 0.5 | 1980-09-24 | 1357 | 0 | X-SEC. LOC., HORIZ (% FROM R BANK LOOK UPSTR.) | 50 | 26
476099 | NORMANDY RESERVOIR | RILEY CREEK 0.5 | 1980-09-24 | 1357 | 0 | TEMPERATURE, WATER (DEGREES CENTIGRADE) | 24.8 | 26
476099 | NORMANDY RESERVOIR | RILEY CREEK 0.5 | 1980-09-24 | 1357 | 0 | SPECIFIC CONDUCTANCE (UMHOS/CM @ 25C) | 110 | 26
476099 | NORMANDY RESERVOIR | RILEY CREEK 0.5 | 1980-09-24 | 1357 | 0 | SAMPLING STATION LOCATION VERTICAL (METERS) | 8 | 26
476099 | NORMANDY RESERVOIR | RILEY CREEK 0.5 | 1980-09-24 | 1357 | 0 | OXYGEN, DISSOLVED MG/L | 0.1 | 26
476099 | NORMANDY RESERVOIR | RILEY CREEK 0.5 | 1980-09-24 | 1357 | 0 | OXYGEN, DISSOLVED, PERCENT OF SATURATION % | 1.1905 | 26
476099 | NORMANDY RESERVOIR | RILEY CREEK 0.5 | 1980-09-24 | 1357 | 0 | PH (STANDARD UNITS) | 6.5 | 26
476099 | NORMANDY RESERVOIR | RILEY CREEK 0.5 | 1980-09-24 | 1358 | 0 | X-SEC. LOC., HORIZ (% FROM R BANK LOOK UPSTR.) | 50 | 30
476099 | NORMANDY RESERVOIR | RILEY CREEK 0.5 | 1980-09-24 | 1358 | 0 | TEMPERATURE, WATER (DEGREES CENTIGRADE) | 21 | 30
476099 | NORMANDY RESERVOIR | RILEY CREEK 0.5 | 1980-09-24 | 1358 | 0 | SPECIFIC CONDUCTANCE (UMHOS/CM @ 25C) | 120 | 30
476099 | NORMANDY RESERVOIR | RILEY CREEK 0.5 | 1980-09-24 | 1358 | 0 | SAMPLING STATION LOCATION VERTICAL (METERS) | 9 | 30
476099 | NORMANDY RESERVOIR | RILEY CREEK 0.5 | 1980-09-24 | 1358 | 0 | OXYGEN, DISSOLVED MG/L | 0.1 | 30
476099 | NORMANDY RESERVOIR | RILEY CREEK 0.5 | 1980-09-24 | 1358 | 0 | OXYGEN, DISSOLVED, PERCENT OF SATURATION % | 1.1111 | 30
476099 | NORMANDY RESERVOIR | RILEY CREEK 0.5 | 1980-09-24 | 1358 | 0 | PH (STANDARD UNITS) | 6.5 | 30
476099 | NORMANDY RESERVOIR | RILEY CREEK 0.5 | 1980-09-24 | 1359 | 0 | X-SEC. LOC., HORIZ (% FROM R BANK LOOK UPSTR.) | 50 | 33
476099 | NORMANDY RESERVOIR | RILEY CREEK 0.5 | 1980-09-24 | 1359 | 0 | TEMPERATURE, WATER (DEGREES CENTIGRADE) | 18.9 | 33
476099 | NORMANDY RESERVOIR | RILEY CREEK 0.5 | 1980-09-24 | 1359 | 0 | SPECIFIC CONDUCTANCE (UMHOS/CM @ 25C) | 130 | 33
476099 | NORMANDY RESERVOIR | RILEY CREEK 0.5 | 1980-09-24 | 1359 | 0 | SAMPLING STATION LOCATION VERTICAL (METERS) | 10 | 33
476099 | NORMANDY RESERVOIR | RILEY CREEK 0.5 | 1980-09-24 | 1359 | 0 | OXYGEN, DISSOLVED MG/L | 0.1 | 33
476099 | NORMANDY RESERVOIR | RILEY CREEK 0.5 | 1980-09-24 | 1359 | 0 | OXYGEN, DISSOLVED, PERCENT OF SATURATION % | 1.0638 | 33
476099 | NORMANDY RESERVOIR | RILEY CREEK 0.5 | 1980-09-24 | 1359 | 0 | PH (STANDARD UNITS) | 6.5 | 33
476099 | NORMANDY RESERVOIR | RILEY CREEK 0.5 | 1980-09-24 | 1400 | 0 | X-SEC. LOC., HORIZ (% FROM R BANK LOOK UPSTR.) | 50 | 36
476099 | NORMANDY RESERVOIR | RILEY CREEK 0.5 | 1980-09-24 | 1400 | 0 | TEMPERATURE, WATER (DEGREES CENTIGRADE) | 17.7 | 36
476099 | NORMANDY RESERVOIR | RILEY CREEK 0.5 | 1980-09-24 | 1400 | 0 | SPECIFIC CONDUCTANCE (UMHOS/CM @ 25C) | 110 | 36
476099 | NORMANDY RESERVOIR | RILEY CREEK 0.5 | 1980-09-24 | 1400 | 0 | SAMPLING STATION LOCATION VERTICAL (METERS) | 11 | 36
476099 | NORMANDY RESERVOIR | RILEY CREEK 0.5 | 1980-09-24 | 1400 | 0 | OXYGEN, DISSOLVED MG/L | 0.1 | 36
476099 | NORMANDY RESERVOIR | RILEY CREEK 0.5 | 1980-09-24 | 1400 | 0 | OXYGEN, DISSOLVED, PERCENT OF SATURATION % | 1.0526 | 36
476099 | NORMANDY RESERVOIR | RILEY CREEK 0.5 | 1980-09-24 | 1400 | 0 | PH (STANDARD UNITS) | 6.6 | 36
476099 | NORMANDY RESERVOIR | RILEY CREEK 0.5 | 1980-09-24 | 1401 | 0 | X-SEC. LOC., HORIZ (% FROM R BANK LOOK UPSTR.) | 50 | 39
476099 | NORMANDY RESERVOIR | RILEY CREEK 0.5 | 1980-09-24 | 1401 | 0 | TEMPERATURE, WATER (DEGREES CENTIGRADE) | 16.4 | 39
476099 | NORMANDY RESERVOIR | RILEY CREEK 0.5 | 1980-09-24 | 1401 | 0 | SPECIFIC CONDUCTANCE (UMHOS/CM @ 25C) | 120 | 39
476099 | NORMANDY RESERVOIR | RILEY CREEK 0.5 | 1980-09-24 | 1401 | 0 | SAMPLING STATION LOCATION VERTICAL (METERS) | 12 | 39
476099 | NORMANDY RESERVOIR | RILEY CREEK 0.5 | 1980-09-24 | 1401 | 0 | OXYGEN, DISSOLVED MG/L | 0.1 | 39
476099 | NORMANDY RESERVOIR | RILEY CREEK 0.5 | 1980-09-24 | 1401 | 0 | OXYGEN, DISSOLVED, PERCENT OF SATURATION % | 1 | 39
476099 | NORMANDY RESERVOIR | RILEY CREEK 0.5 | 1980-09-24 | 1401 | 0 | PH (STANDARD UNITS) | 6.6 | 39
476099 | NORMANDY RESERVOIR | RILEY CREEK 0.5 | 1980-09-24 | 1402 | 0 | X-SEC. LOC., HORIZ (% FROM R BANK LOOK UPSTR.) | 50 | 43
476099 | NORMANDY RESERVOIR | RILEY CREEK 0.5 | 1980-09-24 | 1402 | 0 | TEMPERATURE, WATER (DEGREES CENTIGRADE) | 15.6 | 43
476099 | NORMANDY RESERVOIR | RILEY CREEK 0.5 | 1980-09-24 | 1402 | 0 | SPECIFIC CONDUCTANCE (UMHOS/CM @ 25C) | 130 | 43
476099 | NORMANDY RESERVOIR | RILEY CREEK 0.5 | 1980-09-24 | 1402 | 0 | SAMPLING STATION LOCATION VERTICAL (METERS) | 13 | 43
476099 | NORMANDY RESERVOIR | RILEY CREEK 0.5 | 1980-09-24 | 1402 | 0 | OXYGEN, DISSOLVED MG/L | 0.1 | 43
476099 | NORMANDY RESERVOIR | RILEY CREEK 0.5 | 1980-09-24 | 1402 | 0 | OXYGEN, DISSOLVED, PERCENT OF SATURATION % | 1 | 43
476099 | NORMANDY RESERVOIR | RILEY CREEK 0.5 | 1980-09-24 | 1402 | 0 | BOD, 5 DAY, 20 DEG C MG/L | 3.1 | 43
476099 | NORMANDY RESERVOIR | RILEY CREEK 0.5 | 1980-09-24 | 1402 | 0 | COD, .025N K2CR2O7 MG/L | 8 | 43
476099 | NORMANDY RESERVOIR | RILEY CREEK 0.5 | 1980-09-24 | 1402 | 0 | PH (STANDARD UNITS) | 6.7 | 43
476099 | NORMANDY RESERVOIR | RILEY CREEK 0.5 | 1980-09-24 | 1402 | 0 | ALKALINITY, TOTAL (MG/L AS CACO3) | 51 | 43
476099 | NORMANDY RESERVOIR | RILEY CREEK 0.5 | 1980-09-24 | 1402 | 0 | ALKALINITY, PHENOLPHTHALEIN (MG/L) | 0 | 43
476099 | NORMANDY RESERVOIR | RILEY CREEK 0.5 | 1980-09-24 | 1402 | 0 | NITROGEN, ORGANIC, TOTAL (MG/L AS N) | 0.08 | 43
476099 | NORMANDY RESERVOIR | RILEY CREEK 0.5 | 1980-09-24 | 1402 | 0 | NITROGEN, AMMONIA, TOTAL (MG/L AS N) | 0.42 | 43
476099 | NORMANDY RESERVOIR | RILEY CREEK 0.5 | 1980-09-24 | 1402 | 0 | AMMONIA, UNIONZED (MG/L AS N) | 0.00060059 | 43
476099 | NORMANDY RESERVOIR | RILEY CREEK 0.5 | 1980-09-24 | 1402 | 0 | AMMONIA, UNIONIZED (CALC FR TEMP-PH-NH4) (MG/L) | 0.00073025 | 43
476099 | NORMANDY RESERVOIR | RILEY CREEK 0.5 | 1980-09-24 | 1402 | 0 | NITROGEN, KJELDAHL, TOTAL, (MG/L AS N) | 0.5 | 43
476099 | NORMANDY RESERVOIR | RILEY CREEK 0.5 | 1980-09-24 | 1402 | 0 | NITRITE PLUS NITRATE, TOTAL 1 DET. (MG/L AS N) | 0.01 | 43
476099 | NORMANDY RESERVOIR | RILEY CREEK 0.5 | 1980-09-24 | 1402 | 0 | PHOSPHORUS, TOTAL (MG/L AS P) | 0.07 | 43
476099 | NORMANDY RESERVOIR | RILEY CREEK 0.5 | 1980-09-24 | 1402 | 0 | PHOSPHORUS, DISSOLVED (MG/L AS P) | 0.03 | 43
476099 | NORMANDY RESERVOIR | RILEY CREEK 0.5 | 1980-09-24 | 1402 | 0 | PHOSPHORUS, DISSOLVED ORTHOPHOSPHATE (MG/L AS P) | 0.03 | 43
476099 | NORMANDY RESERVOIR | RILEY CREEK 0.5 | 1980-09-24 | 1402 | 0 | PHOSPHORUS,HYDROLYZABLE + ORTHO,TOT,AUTOANALYZER | 0.07 | 43
476099 | NORMANDY RESERVOIR | RILEY CREEK 0.5 | 1980-09-24 | 1402 | 0 | CARBON, TOTAL ORGANIC (MG/L AS C) | 3.3 | 43
476099 | NORMANDY RESERVOIR | RILEY CREEK 0.5 | 1980-09-24 | 1402 | 0 | CARBON, DISSOLVED ORGANIC (MG/L AS C) | 1.8 | 43
476099 | NORMANDY RESERVOIR | RILEY CREEK 0.5 | 1980-09-24 | 1402 | 0 | CHLOROPHYLL-A UG/L SPECTROPHOTOMETRIC ACID. METH. | 6.675 | 43
476099 | NORMANDY RESERVOIR | RILEY CREEK 0.5 | 1980-09-24 | 1402 | 0 | CHLOROPHYLL-B UG/L TRICHROMATIC UNCORRECTED | 11.29 | 43
476099 | NORMANDY RESERVOIR | RILEY CREEK 0.5 | 1980-09-24 | 1402 | 0 | CHLOROPHYLL-C UG/L TRICHROMATIC UNCORRECTED | 0.4625 | 43
476099 | NORMANDY RESERVOIR | RILEY CREEK 0.5 | 1980-09-24 | 1402 | 0 | PHEOPHYTIN-A UG/L SPECTROPHOTOMETRIC ACID. METH. | 0.6675 | 43
476099 | NORMANDY RESERVOIR | RILEY CREEK 0.5 | 1980-09-24 | 1404 | 0 | X-SEC. LOC., HORIZ (% FROM R BANK LOOK UPSTR.) | 50 | 46
476099 | NORMANDY RESERVOIR | RILEY CREEK 0.5 | 1980-09-24 | 1404 | 0 | TEMPERATURE, WATER (DEGREES CENTIGRADE) | 15.1 | 46
476099 | NORMANDY RESERVOIR | RILEY CREEK 0.5 | 1980-09-24 | 1404 | 0 | SPECIFIC CONDUCTANCE (UMHOS/CM @ 25C) | 140 | 46
476099 | NORMANDY RESERVOIR | RILEY CREEK 0.5 | 1980-09-24 | 1404 | 0 | SAMPLING STATION LOCATION VERTICAL (METERS) | 14 | 46
476099 | NORMANDY RESERVOIR | RILEY CREEK 0.5 | 1980-09-24 | 1404 | 0 | OXYGEN, DISSOLVED MG/L | 0.1 | 46
476099 | NORMANDY RESERVOIR | RILEY CREEK 0.5 | 1980-09-24 | 1404 | 0 | OXYGEN, DISSOLVED, PERCENT OF SATURATION % | 0.98039 | 46
476099 | NORMANDY RESERVOIR | RILEY CREEK 0.5 | 1980-09-24 | 1404 | 0 | PH (STANDARD UNITS) | 6.8 | 46
476099 | NORMANDY RESERVOIR | RILEY CREEK 0.5 | 1980-09-24 | 1405 | 0 | X-SEC. LOC., HORIZ (% FROM R BANK LOOK UPSTR.) | 50 | 49
476099 | NORMANDY RESERVOIR | RILEY CREEK 0.5 | 1980-09-24 | 1405 | 0 | TEMPERATURE, WATER (DEGREES CENTIGRADE) | 14.5 | 49
476099 | NORMANDY RESERVOIR | RILEY CREEK 0.5 | 1980-09-24 | 1405 | 0 | SPECIFIC CONDUCTANCE (UMHOS/CM @ 25C) | 140 | 49
476099 | NORMANDY RESERVOIR | RILEY CREEK 0.5 | 1980-09-24 | 1405 | 0 | SAMPLING STATION LOCATION VERTICAL (METERS) | 15 | 49
476099 | NORMANDY RESERVOIR | RILEY CREEK 0.5 | 1980-09-24 | 1405 | 0 | OXYGEN, DISSOLVED MG/L | 0.1 | 49
476099 | NORMANDY RESERVOIR | RILEY CREEK 0.5 | 1980-09-24 | 1405 | 0 | OXYGEN, DISSOLVED, PERCENT OF SATURATION % | 0.96154 | 49
476099 | NORMANDY RESERVOIR | RILEY CREEK 0.5 | 1980-09-24 | 1405 | 0 | PH (STANDARD UNITS) | 6.8 | 49
476099 | NORMANDY RESERVOIR | RILEY CREEK 0.5 | 1980-10-07 | 1425 | 0 | X-SEC. LOC., HORIZ (% FROM R BANK LOOK UPSTR.) | 25 | 1
476099 | NORMANDY RESERVOIR | RILEY CREEK 0.5 | 1980-10-07 | 1425 | 0 | TEMPERATURE, WATER (DEGREES CENTIGRADE) | 21.6 | 1
476099 | NORMANDY RESERVOIR | RILEY CREEK 0.5 | 1980-10-07 | 1425 | 0 | TRANSPARENCY, SECCHI DISC (METERS) | 1.75 | 1
476099 | NORMANDY RESERVOIR | RILEY CREEK 0.5 | 1980-10-07 | 1425 | 0 | SPECIFIC CONDUCTANCE (UMHOS/CM @ 25C) | 110 | 1
476099 | NORMANDY RESERVOIR | RILEY CREEK 0.5 | 1980-10-07 | 1425 | 0 | SAMPLING STATION LOCATION VERTICAL (METERS) | 0.3 | 1
476099 | NORMANDY RESERVOIR | RILEY CREEK 0.5 | 1980-10-07 | 1425 | 0 | OXYGEN, DISSOLVED MG/L | 5.8 | 1
476099 | NORMANDY RESERVOIR | RILEY CREEK 0.5 | 1980-10-07 | 1425 | 0 | OXYGEN, DISSOLVED, PERCENT OF SATURATION % | 65.9091 | 1
476099 | NORMANDY RESERVOIR | RILEY CREEK 0.5 | 1980-10-07 | 1425 | 0 | PH (STANDARD UNITS) | 6.9 | 1
476099 | NORMANDY RESERVOIR | RILEY CREEK 0.5 | 1980-10-07 | 1426 | 0 | X-SEC. LOC., HORIZ (% FROM R BANK LOOK UPSTR.) | 25 | 3
476099 | NORMANDY RESERVOIR | RILEY CREEK 0.5 | 1980-10-07 | 1426 | 0 | TEMPERATURE, WATER (DEGREES CENTIGRADE) | 21 | 3
476099 | NORMANDY RESERVOIR | RILEY CREEK 0.5 | 1980-10-07 | 1426 | 0 | SPECIFIC CONDUCTANCE (UMHOS/CM @ 25C) | 110 | 3
476099 | NORMANDY RESERVOIR | RILEY CREEK 0.5 | 1980-10-07 | 1426 | 0 | SAMPLING STATION LOCATION VERTICAL (METERS) | 1 | 3
476099 | NORMANDY RESERVOIR | RILEY CREEK 0.5 | 1980-10-07 | 1426 | 0 | OXYGEN, DISSOLVED MG/L | 5.9 | 3
476099 | NORMANDY RESERVOIR | RILEY CREEK 0.5 | 1980-10-07 | 1426 | 0 | OXYGEN, DISSOLVED, PERCENT OF SATURATION % | 65.5555 | 3
476099 | NORMANDY RESERVOIR | RILEY CREEK 0.5 | 1980-10-07 | 1426 | 0 | PH (STANDARD UNITS) | 6.9 | 3
476099 | NORMANDY RESERVOIR | RILEY CREEK 0.5 | 1980-10-07 | 1427 | 0 | X-SEC. LOC., HORIZ (% FROM R BANK LOOK UPSTR.) | 25 | 5
476099 | NORMANDY RESERVOIR | RILEY CREEK 0.5 | 1980-10-07 | 1427 | 0 | TEMPERATURE, WATER (DEGREES CENTIGRADE) | 20.7 | 5
476099 | NORMANDY RESERVOIR | RILEY CREEK 0.5 | 1980-10-07 | 1427 | 0 | SPECIFIC CONDUCTANCE (UMHOS/CM @ 25C) | 100 | 5
476099 | NORMANDY RESERVOIR | RILEY CREEK 0.5 | 1980-10-07 | 1427 | 0 | SAMPLING STATION LOCATION VERTICAL (METERS) | 1.5 | 5
476099 | NORMANDY RESERVOIR | RILEY CREEK 0.5 | 1980-10-07 | 1427 | 0 | OXYGEN, DISSOLVED MG/L | 6 | 5
476099 | NORMANDY RESERVOIR | RILEY CREEK 0.5 | 1980-10-07 | 1427 | 0 | OXYGEN, DISSOLVED, PERCENT OF SATURATION % | 66.6667 | 5
476099 | NORMANDY RESERVOIR | RILEY CREEK 0.5 | 1980-10-07 | 1427 | 0 | PH (STANDARD UNITS) | 6.9 | 5
476099 | NORMANDY RESERVOIR | RILEY CREEK 0.5 | 1980-10-07 | 1428 | 0 | X-SEC. LOC., HORIZ (% FROM R BANK LOOK UPSTR.) | 25 | 7
476099 | NORMANDY RESERVOIR | RILEY CREEK 0.5 | 1980-10-07 | 1428 | 0 | TEMPERATURE, WATER (DEGREES CENTIGRADE) | 20.4 | 7
476099 | NORMANDY RESERVOIR | RILEY CREEK 0.5 | 1980-10-07 | 1428 | 0 | SPECIFIC CONDUCTANCE (UMHOS/CM @ 25C) | 110 | 7
476099 | NORMANDY RESERVOIR | RILEY CREEK 0.5 | 1980-10-07 | 1428 | 0 | SAMPLING STATION LOCATION VERTICAL (METERS) | 2 | 7
476099 | NORMANDY RESERVOIR | RILEY CREEK 0.5 | 1980-10-07 | 1428 | 0 | OXYGEN, DISSOLVED MG/L | 5.9 | 7
476099 | NORMANDY RESERVOIR | RILEY CREEK 0.5 | 1980-10-07 | 1428 | 0 | OXYGEN, DISSOLVED, PERCENT OF SATURATION % | 64.1304 | 7
476099 | NORMANDY RESERVOIR | RILEY CREEK 0.5 | 1980-10-07 | 1428 | 0 | PH (STANDARD UNITS) | 6.9 | 7
476099 | NORMANDY RESERVOIR | RILEY CREEK 0.5 | 1980-10-07 | 1429 | 0 | X-SEC. LOC., HORIZ (% FROM R BANK LOOK UPSTR.) | 25 | 10
476099 | NORMANDY RESERVOIR | RILEY CREEK 0.5 | 1980-10-07 | 1429 | 0 | TEMPERATURE, WATER (DEGREES CENTIGRADE) | 20.3 | 10
476099 | NORMANDY RESERVOIR | RILEY CREEK 0.5 | 1980-10-07 | 1429 | 0 | SPECIFIC CONDUCTANCE (UMHOS/CM @ 25C) | 110 | 10
476099 | NORMANDY RESERVOIR | RILEY CREEK 0.5 | 1980-10-07 | 1429 | 0 | SAMPLING STATION LOCATION VERTICAL (METERS) | 3 | 10
476099 | NORMANDY RESERVOIR | RILEY CREEK 0.5 | 1980-10-07 | 1429 | 0 | OXYGEN, DISSOLVED MG/L | 5.6 | 10
476099 | NORMANDY RESERVOIR | RILEY CREEK 0.5 | 1980-10-07 | 1429 | 0 | OXYGEN, DISSOLVED, PERCENT OF SATURATION % | 60.8695 | 10
476099 | NORMANDY RESERVOIR | RILEY CREEK 0.5 | 1980-10-07 | 1429 | 0 | PH (STANDARD UNITS) | 6.8 | 10
476099 | NORMANDY RESERVOIR | RILEY CREEK 0.5 | 1980-10-07 | 1430 | 0 | X-SEC. LOC., HORIZ (% FROM R BANK LOOK UPSTR.) | 25 | 13
476099 | NORMANDY RESERVOIR | RILEY CREEK 0.5 | 1980-10-07 | 1430 | 0 | TEMPERATURE, WATER (DEGREES CENTIGRADE) | 20.2 | 13
476099 | NORMANDY RESERVOIR | RILEY CREEK 0.5 | 1980-10-07 | 1430 | 0 | SPECIFIC CONDUCTANCE (UMHOS/CM @ 25C) | 110 | 13
476099 | NORMANDY RESERVOIR | RILEY CREEK 0.5 | 1980-10-07 | 1430 | 0 | SAMPLING STATION LOCATION VERTICAL (METERS) | 4 | 13
476099 | NORMANDY RESERVOIR | RILEY CREEK 0.5 | 1980-10-07 | 1430 | 0 | OXYGEN, DISSOLVED MG/L | 5.5 | 13
476099 | NORMANDY RESERVOIR | RILEY CREEK 0.5 | 1980-10-07 | 1430 | 0 | OXYGEN, DISSOLVED, PERCENT OF SATURATION % | 59.7826 | 13
476099 | NORMANDY RESERVOIR | RILEY CREEK 0.5 | 1980-10-07 | 1430 | 0 | PH (STANDARD UNITS) | 6.8 | 13
476099 | NORMANDY RESERVOIR | RILEY CREEK 0.5 | 1980-10-07 | 1431 | 0 | X-SEC. LOC., HORIZ (% FROM R BANK LOOK UPSTR.) | 25 | 16
476099 | NORMANDY RESERVOIR | RILEY CREEK 0.5 | 1980-10-07 | 1431 | 0 | TEMPERATURE, WATER (DEGREES CENTIGRADE) | 20.1 | 16
476099 | NORMANDY RESERVOIR | RILEY CREEK 0.5 | 1980-10-07 | 1431 | 0 | SPECIFIC CONDUCTANCE (UMHOS/CM @ 25C) | 110 | 16
476099 | NORMANDY RESERVOIR | RILEY CREEK 0.5 | 1980-10-07 | 1431 | 0 | SAMPLING STATION LOCATION VERTICAL (METERS) | 5 | 16
476099 | NORMANDY RESERVOIR | RILEY CREEK 0.5 | 1980-10-07 | 1431 | 0 | OXYGEN, DISSOLVED MG/L | 5.4 | 16
476099 | NORMANDY RESERVOIR | RILEY CREEK 0.5 | 1980-10-07 | 1431 | 0 | OXYGEN, DISSOLVED, PERCENT OF SATURATION % | 58.6956 | 16
476099 | NORMANDY RESERVOIR | RILEY CREEK 0.5 | 1980-10-07 | 1431 | 0 | PH (STANDARD UNITS) | 6.8 | 16
476099 | NORMANDY RESERVOIR | RILEY CREEK 0.5 | 1980-10-07 | 1432 | 0 | X-SEC. LOC., HORIZ (% FROM R BANK LOOK UPSTR.) | 25 | 20
476099 | NORMANDY RESERVOIR | RILEY CREEK 0.5 | 1980-10-07 | 1432 | 0 | TEMPERATURE, WATER (DEGREES CENTIGRADE) | 20.1 | 20
476099 | NORMANDY RESERVOIR | RILEY CREEK 0.5 | 1980-10-07 | 1432 | 0 | SPECIFIC CONDUCTANCE (UMHOS/CM @ 25C) | 110 | 20
476099 | NORMANDY RESERVOIR | RILEY CREEK 0.5 | 1980-10-07 | 1432 | 0 | SAMPLING STATION LOCATION VERTICAL (METERS) | 6 | 20
476099 | NORMANDY RESERVOIR | RILEY CREEK 0.5 | 1980-10-07 | 1432 | 0 | OXYGEN, DISSOLVED MG/L | 5.3 | 20
476099 | NORMANDY RESERVOIR | RILEY CREEK 0.5 | 1980-10-07 | 1432 | 0 | OXYGEN, DISSOLVED, PERCENT OF SATURATION % | 57.6087 | 20
476099 | NORMANDY RESERVOIR | RILEY CREEK 0.5 | 1980-10-07 | 1432 | 0 | PH (STANDARD UNITS) | 6.8 | 20
476099 | NORMANDY RESERVOIR | RILEY CREEK 0.5 | 1980-10-07 | 1434 | 0 | X-SEC. LOC., HORIZ (% FROM R BANK LOOK UPSTR.) | 25 | 23
476099 | NORMANDY RESERVOIR | RILEY CREEK 0.5 | 1980-10-07 | 1434 | 0 | TEMPERATURE, WATER (DEGREES CENTIGRADE) | 20.1 | 23
476099 | NORMANDY RESERVOIR | RILEY CREEK 0.5 | 1980-10-07 | 1434 | 0 | SPECIFIC CONDUCTANCE (UMHOS/CM @ 25C) | 110 | 23
476099 | NORMANDY RESERVOIR | RILEY CREEK 0.5 | 1980-10-07 | 1434 | 0 | SAMPLING STATION LOCATION VERTICAL (METERS) | 7 | 23
476099 | NORMANDY RESERVOIR | RILEY CREEK 0.5 | 1980-10-07 | 1434 | 0 | OXYGEN, DISSOLVED MG/L | 5.2 | 23
476099 | NORMANDY RESERVOIR | RILEY CREEK 0.5 | 1980-10-07 | 1434 | 0 | OXYGEN, DISSOLVED, PERCENT OF SATURATION % | 56.5217 | 23
476099 | NORMANDY RESERVOIR | RILEY CREEK 0.5 | 1980-10-07 | 1434 | 0 | PH (STANDARD UNITS) | 6.8 | 23
476099 | NORMANDY RESERVOIR | RILEY CREEK 0.5 | 1980-10-07 | 1435 | 0 | X-SEC. LOC., HORIZ (% FROM R BANK LOOK UPSTR.) | 25 | 26
476099 | NORMANDY RESERVOIR | RILEY CREEK 0.5 | 1980-10-07 | 1435 | 0 | TEMPERATURE, WATER (DEGREES CENTIGRADE) | 20 | 26
476099 | NORMANDY RESERVOIR | RILEY CREEK 0.5 | 1980-10-07 | 1435 | 0 | SPECIFIC CONDUCTANCE (UMHOS/CM @ 25C) | 110 | 26
476099 | NORMANDY RESERVOIR | RILEY CREEK 0.5 | 1980-10-07 | 1435 | 0 | SAMPLING STATION LOCATION VERTICAL (METERS) | 8 | 26
476099 | NORMANDY RESERVOIR | RILEY CREEK 0.5 | 1980-10-07 | 1435 | 0 | OXYGEN, DISSOLVED MG/L | 5.3 | 26
476099 | NORMANDY RESERVOIR | RILEY CREEK 0.5 | 1980-10-07 | 1435 | 0 | OXYGEN, DISSOLVED, PERCENT OF SATURATION % | 57.6087 | 26
476099 | NORMANDY RESERVOIR | RILEY CREEK 0.5 | 1980-10-07 | 1435 | 0 | PH (STANDARD UNITS) | 6.8 | 26
476099 | NORMANDY RESERVOIR | RILEY CREEK 0.5 | 1980-10-07 | 1436 | 0 | X-SEC. LOC., HORIZ (% FROM R BANK LOOK UPSTR.) | 25 | 30
476099 | NORMANDY RESERVOIR | RILEY CREEK 0.5 | 1980-10-07 | 1436 | 0 | TEMPERATURE, WATER (DEGREES CENTIGRADE) | 20 | 30
476099 | NORMANDY RESERVOIR | RILEY CREEK 0.5 | 1980-10-07 | 1436 | 0 | SPECIFIC CONDUCTANCE (UMHOS/CM @ 25C) | 110 | 30
476099 | NORMANDY RESERVOIR | RILEY CREEK 0.5 | 1980-10-07 | 1436 | 0 | SAMPLING STATION LOCATION VERTICAL (METERS) | 9 | 30
476099 | NORMANDY RESERVOIR | RILEY CREEK 0.5 | 1980-10-07 | 1436 | 0 | OXYGEN, DISSOLVED MG/L | 5.3 | 30
476099 | NORMANDY RESERVOIR | RILEY CREEK 0.5 | 1980-10-07 | 1436 | 0 | OXYGEN, DISSOLVED, PERCENT OF SATURATION % | 57.6087 | 30
476099 | NORMANDY RESERVOIR | RILEY CREEK 0.5 | 1980-10-07 | 1436 | 0 | PH (STANDARD UNITS) | 6.7 | 30
476099 | NORMANDY RESERVOIR | RILEY CREEK 0.5 | 1980-10-07 | 1437 | 0 | X-SEC. LOC., HORIZ (% FROM R BANK LOOK UPSTR.) | 25 | 33
476099 | NORMANDY RESERVOIR | RILEY CREEK 0.5 | 1980-10-07 | 1437 | 0 | TEMPERATURE, WATER (DEGREES CENTIGRADE) | 19.8 | 33
476099 | NORMANDY RESERVOIR | RILEY CREEK 0.5 | 1980-10-07 | 1437 | 0 | SPECIFIC CONDUCTANCE (UMHOS/CM @ 25C) | 110 | 33
476099 | NORMANDY RESERVOIR | RILEY CREEK 0.5 | 1980-10-07 | 1437 | 0 | SAMPLING STATION LOCATION VERTICAL (METERS) | 10 | 33
476099 | NORMANDY RESERVOIR | RILEY CREEK 0.5 | 1980-10-07 | 1437 | 0 | OXYGEN, DISSOLVED MG/L | 5.4 | 33
476099 | NORMANDY RESERVOIR | RILEY CREEK 0.5 | 1980-10-07 | 1437 | 0 | OXYGEN, DISSOLVED, PERCENT OF SATURATION % | 58.6956 | 33
476099 | NORMANDY RESERVOIR | RILEY CREEK 0.5 | 1980-10-07 | 1437 | 0 | PH (STANDARD UNITS) | 6.7 | 33
476099 | NORMANDY RESERVOIR | RILEY CREEK 0.5 | 1980-10-07 | 1438 | 0 | X-SEC. LOC., HORIZ (% FROM R BANK LOOK UPSTR.) | 25 | 36
476099 | NORMANDY RESERVOIR | RILEY CREEK 0.5 | 1980-10-07 | 1438 | 0 | TEMPERATURE, WATER (DEGREES CENTIGRADE) | 19.7 | 36
476099 | NORMANDY RESERVOIR | RILEY CREEK 0.5 | 1980-10-07 | 1438 | 0 | SPECIFIC CONDUCTANCE (UMHOS/CM @ 25C) | 110 | 36
476099 | NORMANDY RESERVOIR | RILEY CREEK 0.5 | 1980-10-07 | 1438 | 0 | SAMPLING STATION LOCATION VERTICAL (METERS) | 11 | 36
476099 | NORMANDY RESERVOIR | RILEY CREEK 0.5 | 1980-10-07 | 1438 | 0 | OXYGEN, DISSOLVED MG/L | 5.4 | 36
476099 | NORMANDY RESERVOIR | RILEY CREEK 0.5 | 1980-10-07 | 1438 | 0 | OXYGEN, DISSOLVED, PERCENT OF SATURATION % | 58.6956 | 36
476099 | NORMANDY RESERVOIR | RILEY CREEK 0.5 | 1980-10-07 | 1438 | 0 | PH (STANDARD UNITS) | 6.8 | 36
476099 | NORMANDY RESERVOIR | RILEY CREEK 0.5 | 1980-10-07 | 1439 | 0 | X-SEC. LOC., HORIZ (% FROM R BANK LOOK UPSTR.) | 25 | 39
476099 | NORMANDY RESERVOIR | RILEY CREEK 0.5 | 1980-10-07 | 1439 | 0 | TEMPERATURE, WATER (DEGREES CENTIGRADE) | 16.7 | 39
476099 | NORMANDY RESERVOIR | RILEY CREEK 0.5 | 1980-10-07 | 1439 | 0 | SPECIFIC CONDUCTANCE (UMHOS/CM @ 25C) | 120 | 39
476099 | NORMANDY RESERVOIR | RILEY CREEK 0.5 | 1980-10-07 | 1439 | 0 | SAMPLING STATION LOCATION VERTICAL (METERS) | 12 | 39
476099 | NORMANDY RESERVOIR | RILEY CREEK 0.5 | 1980-10-07 | 1439 | 0 | OXYGEN, DISSOLVED MG/L | 0.3 | 39
476099 | NORMANDY RESERVOIR | RILEY CREEK 0.5 | 1980-10-07 | 1439 | 0 | OXYGEN, DISSOLVED, PERCENT OF SATURATION % | 3.0928 | 39
476099 | NORMANDY RESERVOIR | RILEY CREEK 0.5 | 1980-10-07 | 1439 | 0 | PH (STANDARD UNITS) | 6.4 | 39
476099 | NORMANDY RESERVOIR | RILEY CREEK 0.5 | 1980-10-07 | 1445 | 0 | X-SEC. LOC., HORIZ (% FROM R BANK LOOK UPSTR.) | 50 | 1
476099 | NORMANDY RESERVOIR | RILEY CREEK 0.5 | 1980-10-07 | 1445 | 0 | TEMPERATURE, WATER (DEGREES CENTIGRADE) | 21.2 | 1
476099 | NORMANDY RESERVOIR | RILEY CREEK 0.5 | 1980-10-07 | 1445 | 0 | TRANSPARENCY, SECCHI DISC (METERS) | 1.75 | 1
476099 | NORMANDY RESERVOIR | RILEY CREEK 0.5 | 1980-10-07 | 1445 | 0 | SPECIFIC CONDUCTANCE (UMHOS/CM @ 25C) | 110 | 1
476099 | NORMANDY RESERVOIR | RILEY CREEK 0.5 | 1980-10-07 | 1445 | 0 | SAMPLING STATION LOCATION VERTICAL (METERS) | 0.3 | 1
476099 | NORMANDY RESERVOIR | RILEY CREEK 0.5 | 1980-10-07 | 1445 | 0 | OXYGEN, DISSOLVED MG/L | 6 | 1
476099 | NORMANDY RESERVOIR | RILEY CREEK 0.5 | 1980-10-07 | 1445 | 0 | OXYGEN, DISSOLVED, PERCENT OF SATURATION % | 66.6667 | 1
476099 | NORMANDY RESERVOIR | RILEY CREEK 0.5 | 1980-10-07 | 1445 | 0 | BOD, 5 DAY, 20 DEG C MG/L | 1.2 | 1
476099 | NORMANDY RESERVOIR | RILEY CREEK 0.5 | 1980-10-07 | 1445 | 0 | COD, .025N K2CR2O7 MG/L | 5 | 1
476099 | NORMANDY RESERVOIR | RILEY CREEK 0.5 | 1980-10-07 | 1445 | 0 | PH (STANDARD UNITS) | 7.3 | 1
476099 | NORMANDY RESERVOIR | RILEY CREEK 0.5 | 1980-10-07 | 1445 | 0 | ALKALINITY, TOTAL (MG/L AS CACO3) | 41 | 1
476099 | NORMANDY RESERVOIR | RILEY CREEK 0.5 | 1980-10-07 | 1445 | 0 | ALKALINITY, PHENOLPHTHALEIN (MG/L) | 0 | 1
476099 | NORMANDY RESERVOIR | RILEY CREEK 0.5 | 1980-10-07 | 1445 | 0 | NITROGEN, ORGANIC, TOTAL (MG/L AS N) | 0.08 | 1
476099 | NORMANDY RESERVOIR | RILEY CREEK 0.5 | 1980-10-07 | 1445 | 0 | NITROGEN, AMMONIA, TOTAL (MG/L AS N) | 0.02 | 1
476099 | NORMANDY RESERVOIR | RILEY CREEK 0.5 | 1980-10-07 | 1445 | 0 | AMMONIA, UNIONZED (MG/L AS N) | 0.00017103 | 1
476099 | NORMANDY RESERVOIR | RILEY CREEK 0.5 | 1980-10-07 | 1445 | 0 | AMMONIA, UNIONIZED (CALC FR TEMP-PH-NH4) (MG/L) | 0.00020796 | 1
476099 | NORMANDY RESERVOIR | RILEY CREEK 0.5 | 1980-10-07 | 1445 | 0 | NITROGEN, KJELDAHL, TOTAL, (MG/L AS N) | 0.1 | 1
476099 | NORMANDY RESERVOIR | RILEY CREEK 0.5 | 1980-10-07 | 1445 | 0 | NITRITE PLUS NITRATE, TOTAL 1 DET. (MG/L AS N) | 0.01 | 1
476099 | NORMANDY RESERVOIR | RILEY CREEK 0.5 | 1980-10-07 | 1445 | 0 | PHOSPHORUS, TOTAL (MG/L AS P) | 0.02 | 1
476099 | NORMANDY RESERVOIR | RILEY CREEK 0.5 | 1980-10-07 | 1445 | 0 | PHOSPHORUS, DISSOLVED (MG/L AS P) | 0.08 | 1
476099 | NORMANDY RESERVOIR | RILEY CREEK 0.5 | 1980-10-07 | 1445 | 0 | PHOSPHORUS, DISSOLVED ORTHOPHOSPHATE (MG/L AS P) | 0.06 | 1
476099 | NORMANDY RESERVOIR | RILEY CREEK 0.5 | 1980-10-07 | 1445 | 0 | PHOSPHORUS,HYDROLYZABLE + ORTHO,TOT,AUTOANALYZER | 0.01 | 1
476099 | NORMANDY RESERVOIR | RILEY CREEK 0.5 | 1980-10-07 | 1445 | 0 | CARBON, TOTAL ORGANIC (MG/L AS C) | 2.4 | 1
476099 | NORMANDY RESERVOIR | RILEY CREEK 0.5 | 1980-10-07 | 1445 | 0 | CARBON, DISSOLVED ORGANIC (MG/L AS C) | 1.6 | 1
476099 | NORMANDY RESERVOIR | RILEY CREEK 0.5 | 1980-10-07 | 1445 | 0 | CHLOROPHYLL-A UG/L SPECTROPHOTOMETRIC ACID. METH. | 5.073 | 1
476099 | NORMANDY RESERVOIR | RILEY CREEK 0.5 | 1980-10-07 | 1445 | 0 | CHLOROPHYLL-B UG/L TRICHROMATIC UNCORRECTED | 0.3452 | 1
476099 | NORMANDY RESERVOIR | RILEY CREEK 0.5 | 1980-10-07 | 1445 | 0 | CHLOROPHYLL-C UG/L TRICHROMATIC UNCORRECTED | 0.6401 | 1
476099 | NORMANDY RESERVOIR | RILEY CREEK 0.5 | 1980-10-07 | 1445 | 0 | PHEOPHYTIN-A UG/L SPECTROPHOTOMETRIC ACID. METH. | 0.5073 | 1
476099 | NORMANDY RESERVOIR | RILEY CREEK 0.5 | 1980-10-07 | 1446 | 0 | X-SEC. LOC., HORIZ (% FROM R BANK LOOK UPSTR.) | 50 | 3
476099 | NORMANDY RESERVOIR | RILEY CREEK 0.5 | 1980-10-07 | 1446 | 0 | TEMPERATURE, WATER (DEGREES CENTIGRADE) | 21.4 | 3
476099 | NORMANDY RESERVOIR | RILEY CREEK 0.5 | 1980-10-07 | 1446 | 0 | SPECIFIC CONDUCTANCE (UMHOS/CM @ 25C) | 110 | 3
476099 | NORMANDY RESERVOIR | RILEY CREEK 0.5 | 1980-10-07 | 1446 | 0 | SAMPLING STATION LOCATION VERTICAL (METERS) | 1 | 3
476099 | NORMANDY RESERVOIR | RILEY CREEK 0.5 | 1980-10-07 | 1446 | 0 | OXYGEN, DISSOLVED MG/L | 5.9 | 3
476099 | NORMANDY RESERVOIR | RILEY CREEK 0.5 | 1980-10-07 | 1446 | 0 | OXYGEN, DISSOLVED, PERCENT OF SATURATION % | 65.5555 | 3
476099 | NORMANDY RESERVOIR | RILEY CREEK 0.5 | 1980-10-07 | 1446 | 0 | PH (STANDARD UNITS) | 6.9 | 3
476099 | NORMANDY RESERVOIR | RILEY CREEK 0.5 | 1980-10-07 | 1447 | 0 | X-SEC. LOC., HORIZ (% FROM R BANK LOOK UPSTR.) | 50 | 5
476099 | NORMANDY RESERVOIR | RILEY CREEK 0.5 | 1980-10-07 | 1447 | 0 | TEMPERATURE, WATER (DEGREES CENTIGRADE) | 20.8 | 5
476099 | NORMANDY RESERVOIR | RILEY CREEK 0.5 | 1980-10-07 | 1447 | 0 | SPECIFIC CONDUCTANCE (UMHOS/CM @ 25C) | 110 | 5
476099 | NORMANDY RESERVOIR | RILEY CREEK 0.5 | 1980-10-07 | 1447 | 0 | SAMPLING STATION LOCATION VERTICAL (METERS) | 1.5 | 5
476099 | NORMANDY RESERVOIR | RILEY CREEK 0.5 | 1980-10-07 | 1447 | 0 | OXYGEN, DISSOLVED MG/L | 6.1 | 5
476099 | NORMANDY RESERVOIR | RILEY CREEK 0.5 | 1980-10-07 | 1447 | 0 | OXYGEN, DISSOLVED, PERCENT OF SATURATION % | 67.7777 | 5
476099 | NORMANDY RESERVOIR | RILEY CREEK 0.5 | 1980-10-07 | 1447 | 0 | PH (STANDARD UNITS) | 6.9 | 5
476099 | NORMANDY RESERVOIR | RILEY CREEK 0.5 | 1980-10-07 | 1448 | 0 | X-SEC. LOC., HORIZ (% FROM R BANK LOOK UPSTR.) | 50 | 7
476099 | NORMANDY RESERVOIR | RILEY CREEK 0.5 | 1980-10-07 | 1448 | 0 | TEMPERATURE, WATER (DEGREES CENTIGRADE) | 20.5 | 7
476099 | NORMANDY RESERVOIR | RILEY CREEK 0.5 | 1980-10-07 | 1448 | 0 | SPECIFIC CONDUCTANCE (UMHOS/CM @ 25C) | 110 | 7
476099 | NORMANDY RESERVOIR | RILEY CREEK 0.5 | 1980-10-07 | 1448 | 0 | SAMPLING STATION LOCATION VERTICAL (METERS) | 2 | 7
476099 | NORMANDY RESERVOIR | RILEY CREEK 0.5 | 1980-10-07 | 1448 | 0 | OXYGEN, DISSOLVED MG/L | 6 | 7
476099 | NORMANDY RESERVOIR | RILEY CREEK 0.5 | 1980-10-07 | 1448 | 0 | OXYGEN, DISSOLVED, PERCENT OF SATURATION % | 65.2174 | 7
476099 | NORMANDY RESERVOIR | RILEY CREEK 0.5 | 1980-10-07 | 1448 | 0 | PH (STANDARD UNITS) | 6.9 | 7
476099 | NORMANDY RESERVOIR | RILEY CREEK 0.5 | 1980-10-07 | 1450 | 0 | X-SEC. LOC., HORIZ (% FROM R BANK LOOK UPSTR.) | 50 | 10
476099 | NORMANDY RESERVOIR | RILEY CREEK 0.5 | 1980-10-07 | 1450 | 0 | TEMPERATURE, WATER (DEGREES CENTIGRADE) | 20.1 | 10
476099 | NORMANDY RESERVOIR | RILEY CREEK 0.5 | 1980-10-07 | 1450 | 0 | SPECIFIC CONDUCTANCE (UMHOS/CM @ 25C) | 110 | 10
476099 | NORMANDY RESERVOIR | RILEY CREEK 0.5 | 1980-10-07 | 1450 | 0 | SAMPLING STATION LOCATION VERTICAL (METERS) | 3 | 10
476099 | NORMANDY RESERVOIR | RILEY CREEK 0.5 | 1980-10-07 | 1450 | 0 | OXYGEN, DISSOLVED MG/L | 5.6 | 10
476099 | NORMANDY RESERVOIR | RILEY CREEK 0.5 | 1980-10-07 | 1450 | 0 | OXYGEN, DISSOLVED, PERCENT OF SATURATION % | 60.8695 | 10
476099 | NORMANDY RESERVOIR | RILEY CREEK 0.5 | 1980-10-07 | 1450 | 0 | BOD, 5 DAY, 20 DEG C MG/L | 1.1 | 10
476099 | NORMANDY RESERVOIR | RILEY CREEK 0.5 | 1980-10-07 | 1450 | 0 | COD, .025N K2CR2O7 MG/L | 7 | 10
476099 | NORMANDY RESERVOIR | RILEY CREEK 0.5 | 1980-10-07 | 1450 | 0 | PH (STANDARD UNITS) | 6.8 | 10
476099 | NORMANDY RESERVOIR | RILEY CREEK 0.5 | 1980-10-07 | 1450 | 0 | ALKALINITY, TOTAL (MG/L AS CACO3) | 41 | 10
476099 | NORMANDY RESERVOIR | RILEY CREEK 0.5 | 1980-10-07 | 1450 | 0 | ALKALINITY, PHENOLPHTHALEIN (MG/L) | 0 | 10
476099 | NORMANDY RESERVOIR | RILEY CREEK 0.5 | 1980-10-07 | 1450 | 0 | NITROGEN, ORGANIC, TOTAL (MG/L AS N) | 0.09 | 10
476099 | NORMANDY RESERVOIR | RILEY CREEK 0.5 | 1980-10-07 | 1450 | 0 | NITROGEN, AMMONIA, TOTAL (MG/L AS N) | 0.01 | 10
476099 | NORMANDY RESERVOIR | RILEY CREEK 0.5 | 1980-10-07 | 1450 | 0 | AMMONIA, UNIONZED (MG/L AS N) | 2.5113e-05 | 10
476099 | NORMANDY RESERVOIR | RILEY CREEK 0.5 | 1980-10-07 | 1450 | 0 | AMMONIA, UNIONIZED (CALC FR TEMP-PH-NH4) (MG/L) | 3.0535e-05 | 10
476099 | NORMANDY RESERVOIR | RILEY CREEK 0.5 | 1980-10-07 | 1450 | 0 | NITROGEN, KJELDAHL, TOTAL, (MG/L AS N) | 0.1 | 10
476099 | NORMANDY RESERVOIR | RILEY CREEK 0.5 | 1980-10-07 | 1450 | 0 | NITRITE PLUS NITRATE, TOTAL 1 DET. (MG/L AS N) | 0.01 | 10
476099 | NORMANDY RESERVOIR | RILEY CREEK 0.5 | 1980-10-07 | 1450 | 0 | PHOSPHORUS, TOTAL (MG/L AS P) | 0.01 | 10
476099 | NORMANDY RESERVOIR | RILEY CREEK 0.5 | 1980-10-07 | 1450 | 0 | PHOSPHORUS, DISSOLVED (MG/L AS P) | 0.01 | 10
476099 | NORMANDY RESERVOIR | RILEY CREEK 0.5 | 1980-10-07 | 1450 | 0 | PHOSPHORUS, DISSOLVED ORTHOPHOSPHATE (MG/L AS P) | 0.01 | 10
476099 | NORMANDY RESERVOIR | RILEY CREEK 0.5 | 1980-10-07 | 1450 | 0 | PHOSPHORUS,HYDROLYZABLE + ORTHO,TOT,AUTOANALYZER | 0.01 | 10
476099 | NORMANDY RESERVOIR | RILEY CREEK 0.5 | 1980-10-07 | 1450 | 0 | CARBON, TOTAL ORGANIC (MG/L AS C) | 3.3 | 10
476099 | NORMANDY RESERVOIR | RILEY CREEK 0.5 | 1980-10-07 | 1450 | 0 | CHLOROPHYLL-A UG/L SPECTROPHOTOMETRIC ACID. METH. | 7.743 | 10
476099 | NORMANDY RESERVOIR | RILEY CREEK 0.5 | 1980-10-07 | 1450 | 0 | CHLOROPHYLL-B UG/L TRICHROMATIC UNCORRECTED | 0.1475 | 10
476099 | NORMANDY RESERVOIR | RILEY CREEK 0.5 | 1980-10-07 | 1450 | 0 | CHLOROPHYLL-C UG/L TRICHROMATIC UNCORRECTED | 0.8039 | 10
476099 | NORMANDY RESERVOIR | RILEY CREEK 0.5 | 1980-10-07 | 1450 | 0 | PHEOPHYTIN-A UG/L SPECTROPHOTOMETRIC ACID. METH. | 0.7743 | 10
476099 | NORMANDY RESERVOIR | RILEY CREEK 0.5 | 1980-10-07 | 1451 | 0 | X-SEC. LOC., HORIZ (% FROM R BANK LOOK UPSTR.) | 50 | 13
476099 | NORMANDY RESERVOIR | RILEY CREEK 0.5 | 1980-10-07 | 1451 | 0 | TEMPERATURE, WATER (DEGREES CENTIGRADE) | 20.1 | 13
476099 | NORMANDY RESERVOIR | RILEY CREEK 0.5 | 1980-10-07 | 1451 | 0 | SPECIFIC CONDUCTANCE (UMHOS/CM @ 25C) | 110 | 13
476099 | NORMANDY RESERVOIR | RILEY CREEK 0.5 | 1980-10-07 | 1451 | 0 | SAMPLING STATION LOCATION VERTICAL (METERS) | 4 | 13
476099 | NORMANDY RESERVOIR | RILEY CREEK 0.5 | 1980-10-07 | 1451 | 0 | OXYGEN, DISSOLVED MG/L | 5.4 | 13
476099 | NORMANDY RESERVOIR | RILEY CREEK 0.5 | 1980-10-07 | 1451 | 0 | OXYGEN, DISSOLVED, PERCENT OF SATURATION % | 58.6956 | 13
476099 | NORMANDY RESERVOIR | RILEY CREEK 0.5 | 1980-10-07 | 1451 | 0 | PH (STANDARD UNITS) | 6.8 | 13
476099 | NORMANDY RESERVOIR | RILEY CREEK 0.5 | 1980-10-07 | 1452 | 0 | X-SEC. LOC., HORIZ (% FROM R BANK LOOK UPSTR.) | 50 | 16
476099 | NORMANDY RESERVOIR | RILEY CREEK 0.5 | 1980-10-07 | 1452 | 0 | TEMPERATURE, WATER (DEGREES CENTIGRADE) | 20 | 16
476099 | NORMANDY RESERVOIR | RILEY CREEK 0.5 | 1980-10-07 | 1452 | 0 | SPECIFIC CONDUCTANCE (UMHOS/CM @ 25C) | 110 | 16
476099 | NORMANDY RESERVOIR | RILEY CREEK 0.5 | 1980-10-07 | 1452 | 0 | SAMPLING STATION LOCATION VERTICAL (METERS) | 5 | 16
476099 | NORMANDY RESERVOIR | RILEY CREEK 0.5 | 1980-10-07 | 1452 | 0 | OXYGEN, DISSOLVED MG/L | 5.4 | 16
476099 | NORMANDY RESERVOIR | RILEY CREEK 0.5 | 1980-10-07 | 1452 | 0 | OXYGEN, DISSOLVED, PERCENT OF SATURATION % | 58.6956 | 16
476099 | NORMANDY RESERVOIR | RILEY CREEK 0.5 | 1980-10-07 | 1452 | 0 | PH (STANDARD UNITS) | 6.7 | 16
476099 | NORMANDY RESERVOIR | RILEY CREEK 0.5 | 1980-10-07 | 1453 | 0 | X-SEC. LOC., HORIZ (% FROM R BANK LOOK UPSTR.) | 50 | 20
476099 | NORMANDY RESERVOIR | RILEY CREEK 0.5 | 1980-10-07 | 1453 | 0 | TEMPERATURE, WATER (DEGREES CENTIGRADE) | 20 | 20
476099 | NORMANDY RESERVOIR | RILEY CREEK 0.5 | 1980-10-07 | 1453 | 0 | SPECIFIC CONDUCTANCE (UMHOS/CM @ 25C) | 110 | 20
476099 | NORMANDY RESERVOIR | RILEY CREEK 0.5 | 1980-10-07 | 1453 | 0 | SAMPLING STATION LOCATION VERTICAL (METERS) | 6 | 20
476099 | NORMANDY RESERVOIR | RILEY CREEK 0.5 | 1980-10-07 | 1453 | 0 | OXYGEN, DISSOLVED MG/L | 5.4 | 20
476099 | NORMANDY RESERVOIR | RILEY CREEK 0.5 | 1980-10-07 | 1453 | 0 | OXYGEN, DISSOLVED, PERCENT OF SATURATION % | 58.6956 | 20
476099 | NORMANDY RESERVOIR | RILEY CREEK 0.5 | 1980-10-07 | 1453 | 0 | PH (STANDARD UNITS) | 6.8 | 20
476099 | NORMANDY RESERVOIR | RILEY CREEK 0.5 | 1980-10-07 | 1454 | 0 | X-SEC. LOC., HORIZ (% FROM R BANK LOOK UPSTR.) | 50 | 23
476099 | NORMANDY RESERVOIR | RILEY CREEK 0.5 | 1980-10-07 | 1454 | 0 | TEMPERATURE, WATER (DEGREES CENTIGRADE) | 19.9 | 23
476099 | NORMANDY RESERVOIR | RILEY CREEK 0.5 | 1980-10-07 | 1454 | 0 | SPECIFIC CONDUCTANCE (UMHOS/CM @ 25C) | 110 | 23
476099 | NORMANDY RESERVOIR | RILEY CREEK 0.5 | 1980-10-07 | 1454 | 0 | SAMPLING STATION LOCATION VERTICAL (METERS) | 7 | 23
476099 | NORMANDY RESERVOIR | RILEY CREEK 0.5 | 1980-10-07 | 1454 | 0 | OXYGEN, DISSOLVED MG/L | 5.4 | 23
476099 | NORMANDY RESERVOIR | RILEY CREEK 0.5 | 1980-10-07 | 1454 | 0 | OXYGEN, DISSOLVED, PERCENT OF SATURATION % | 58.6956 | 23
476099 | NORMANDY RESERVOIR | RILEY CREEK 0.5 | 1980-10-07 | 1454 | 0 | PH (STANDARD UNITS) | 6.7 | 23
476099 | NORMANDY RESERVOIR | RILEY CREEK 0.5 | 1980-10-07 | 1455 | 0 | X-SEC. LOC., HORIZ (% FROM R BANK LOOK UPSTR.) | 50 | 26
476099 | NORMANDY RESERVOIR | RILEY CREEK 0.5 | 1980-10-07 | 1455 | 0 | TEMPERATURE, WATER (DEGREES CENTIGRADE) | 19.9 | 26
476099 | NORMANDY RESERVOIR | RILEY CREEK 0.5 | 1980-10-07 | 1455 | 0 | SPECIFIC CONDUCTANCE (UMHOS/CM @ 25C) | 110 | 26
476099 | NORMANDY RESERVOIR | RILEY CREEK 0.5 | 1980-10-07 | 1455 | 0 | SAMPLING STATION LOCATION VERTICAL (METERS) | 8 | 26
476099 | NORMANDY RESERVOIR | RILEY CREEK 0.5 | 1980-10-07 | 1455 | 0 | OXYGEN, DISSOLVED MG/L | 5.4 | 26
476099 | NORMANDY RESERVOIR | RILEY CREEK 0.5 | 1980-10-07 | 1455 | 0 | OXYGEN, DISSOLVED, PERCENT OF SATURATION % | 58.6956 | 26
476099 | NORMANDY RESERVOIR | RILEY CREEK 0.5 | 1980-10-07 | 1455 | 0 | PH (STANDARD UNITS) | 6.7 | 26
476099 | NORMANDY RESERVOIR | RILEY CREEK 0.5 | 1980-10-07 | 1456 | 0 | X-SEC. LOC., HORIZ (% FROM R BANK LOOK UPSTR.) | 50 | 30
476099 | NORMANDY RESERVOIR | RILEY CREEK 0.5 | 1980-10-07 | 1456 | 0 | TEMPERATURE, WATER (DEGREES CENTIGRADE) | 19.8 | 30
476099 | NORMANDY RESERVOIR | RILEY CREEK 0.5 | 1980-10-07 | 1456 | 0 | SPECIFIC CONDUCTANCE (UMHOS/CM @ 25C) | 110 | 30
476099 | NORMANDY RESERVOIR | RILEY CREEK 0.5 | 1980-10-07 | 1456 | 0 | SAMPLING STATION LOCATION VERTICAL (METERS) | 9 | 30
476099 | NORMANDY RESERVOIR | RILEY CREEK 0.5 | 1980-10-07 | 1456 | 0 | OXYGEN, DISSOLVED MG/L | 5.5 | 30
476099 | NORMANDY RESERVOIR | RILEY CREEK 0.5 | 1980-10-07 | 1456 | 0 | OXYGEN, DISSOLVED, PERCENT OF SATURATION % | 59.7826 | 30
476099 | NORMANDY RESERVOIR | RILEY CREEK 0.5 | 1980-10-07 | 1456 | 0 | PH (STANDARD UNITS) | 6.7 | 30
476099 | NORMANDY RESERVOIR | RILEY CREEK 0.5 | 1980-10-07 | 1457 | 0 | X-SEC. LOC., HORIZ (% FROM R BANK LOOK UPSTR.) | 50 | 33
476099 | NORMANDY RESERVOIR | RILEY CREEK 0.5 | 1980-10-07 | 1457 | 0 | TEMPERATURE, WATER (DEGREES CENTIGRADE) | 19.8 | 33
476099 | NORMANDY RESERVOIR | RILEY CREEK 0.5 | 1980-10-07 | 1457 | 0 | SPECIFIC CONDUCTANCE (UMHOS/CM @ 25C) | 110 | 33
476099 | NORMANDY RESERVOIR | RILEY CREEK 0.5 | 1980-10-07 | 1457 | 0 | SAMPLING STATION LOCATION VERTICAL (METERS) | 10 | 33
476099 | NORMANDY RESERVOIR | RILEY CREEK 0.5 | 1980-10-07 | 1457 | 0 | OXYGEN, DISSOLVED MG/L | 5.4 | 33
476099 | NORMANDY RESERVOIR | RILEY CREEK 0.5 | 1980-10-07 | 1457 | 0 | OXYGEN, DISSOLVED, PERCENT OF SATURATION % | 58.6956 | 33
476099 | NORMANDY RESERVOIR | RILEY CREEK 0.5 | 1980-10-07 | 1457 | 0 | PH (STANDARD UNITS) | 6.7 | 33
476099 | NORMANDY RESERVOIR | RILEY CREEK 0.5 | 1980-10-07 | 1458 | 0 | X-SEC. LOC., HORIZ (% FROM R BANK LOOK UPSTR.) | 50 | 36
476099 | NORMANDY RESERVOIR | RILEY CREEK 0.5 | 1980-10-07 | 1458 | 0 | TEMPERATURE, WATER (DEGREES CENTIGRADE) | 19.7 | 36
476099 | NORMANDY RESERVOIR | RILEY CREEK 0.5 | 1980-10-07 | 1458 | 0 | SPECIFIC CONDUCTANCE (UMHOS/CM @ 25C) | 110 | 36
476099 | NORMANDY RESERVOIR | RILEY CREEK 0.5 | 1980-10-07 | 1458 | 0 | SAMPLING STATION LOCATION VERTICAL (METERS) | 11 | 36
476099 | NORMANDY RESERVOIR | RILEY CREEK 0.5 | 1980-10-07 | 1458 | 0 | OXYGEN, DISSOLVED MG/L | 5.4 | 36
476099 | NORMANDY RESERVOIR | RILEY CREEK 0.5 | 1980-10-07 | 1458 | 0 | OXYGEN, DISSOLVED, PERCENT OF SATURATION % | 58.6956 | 36
476099 | NORMANDY RESERVOIR | RILEY CREEK 0.5 | 1980-10-07 | 1458 | 0 | PH (STANDARD UNITS) | 6.7 | 36
476099 | NORMANDY RESERVOIR | RILEY CREEK 0.5 | 1980-10-07 | 1459 | 0 | X-SEC. LOC., HORIZ (% FROM R BANK LOOK UPSTR.) | 50 | 38
476099 | NORMANDY RESERVOIR | RILEY CREEK 0.5 | 1980-10-07 | 1459 | 0 | TEMPERATURE, WATER (DEGREES CENTIGRADE) | 19 | 38
476099 | NORMANDY RESERVOIR | RILEY CREEK 0.5 | 1980-10-07 | 1459 | 0 | SPECIFIC CONDUCTANCE (UMHOS/CM @ 25C) | 120 | 38
476099 | NORMANDY RESERVOIR | RILEY CREEK 0.5 | 1980-10-07 | 1459 | 0 | SAMPLING STATION LOCATION VERTICAL (METERS) | 11.5 | 38
476099 | NORMANDY RESERVOIR | RILEY CREEK 0.5 | 1980-10-07 | 1459 | 0 | OXYGEN, DISSOLVED MG/L | 1.9 | 38
476099 | NORMANDY RESERVOIR | RILEY CREEK 0.5 | 1980-10-07 | 1459 | 0 | OXYGEN, DISSOLVED, PERCENT OF SATURATION % | 20.2128 | 38
476099 | NORMANDY RESERVOIR | RILEY CREEK 0.5 | 1980-10-07 | 1459 | 0 | PH (STANDARD UNITS) | 6.6 | 38
476099 | NORMANDY RESERVOIR | RILEY CREEK 0.5 | 1980-10-07 | 1500 | 0 | X-SEC. LOC., HORIZ (% FROM R BANK LOOK UPSTR.) | 50 | 39
476099 | NORMANDY RESERVOIR | RILEY CREEK 0.5 | 1980-10-07 | 1500 | 0 | TEMPERATURE, WATER (DEGREES CENTIGRADE) | 18.5 | 39
476099 | NORMANDY RESERVOIR | RILEY CREEK 0.5 | 1980-10-07 | 1500 | 0 | SPECIFIC CONDUCTANCE (UMHOS/CM @ 25C) | 150 | 39
476099 | NORMANDY RESERVOIR | RILEY CREEK 0.5 | 1980-10-07 | 1500 | 0 | SAMPLING STATION LOCATION VERTICAL (METERS) | 12 | 39
476099 | NORMANDY RESERVOIR | RILEY CREEK 0.5 | 1980-10-07 | 1500 | 0 | OXYGEN, DISSOLVED MG/L | 0.3 | 39
476099 | NORMANDY RESERVOIR | RILEY CREEK 0.5 | 1980-10-07 | 1500 | 0 | OXYGEN, DISSOLVED, PERCENT OF SATURATION % | 3.1579 | 39
476099 | NORMANDY RESERVOIR | RILEY CREEK 0.5 | 1980-10-07 | 1500 | 0 | BOD, 5 DAY, 20 DEG C MG/L | 1 | 39
476099 | NORMANDY RESERVOIR | RILEY CREEK 0.5 | 1980-10-07 | 1500 | 0 | COD, .025N K2CR2O7 MG/L | 6 | 39
476099 | NORMANDY RESERVOIR | RILEY CREEK 0.5 | 1980-10-07 | 1500 | 0 | PH (STANDARD UNITS) | 6.4 | 39
476099 | NORMANDY RESERVOIR | RILEY CREEK 0.5 | 1980-10-07 | 1500 | 0 | ALKALINITY, TOTAL (MG/L AS CACO3) | 43 | 39
476099 | NORMANDY RESERVOIR | RILEY CREEK 0.5 | 1980-10-07 | 1500 | 0 | ALKALINITY, PHENOLPHTHALEIN (MG/L) | 0 | 39
476099 | NORMANDY RESERVOIR | RILEY CREEK 0.5 | 1980-10-07 | 1500 | 0 | NITROGEN, ORGANIC, TOTAL (MG/L AS N) | 0.11 | 39
476099 | NORMANDY RESERVOIR | RILEY CREEK 0.5 | 1980-10-07 | 1500 | 0 | NITROGEN, AMMONIA, TOTAL (MG/L AS N) | 0.03 | 39
476099 | NORMANDY RESERVOIR | RILEY CREEK 0.5 | 1980-10-07 | 1500 | 0 | AMMONIA, UNIONZED (MG/L AS N) | 2.671e-05 | 39
476099 | NORMANDY RESERVOIR | RILEY CREEK 0.5 | 1980-10-07 | 1500 | 0 | AMMONIA, UNIONIZED (CALC FR TEMP-PH-NH4) (MG/L) | 3.2476e-05 | 39
476099 | NORMANDY RESERVOIR | RILEY CREEK 0.5 | 1980-10-07 | 1500 | 0 | NITROGEN, KJELDAHL, TOTAL, (MG/L AS N) | 0.14 | 39
476099 | NORMANDY RESERVOIR | RILEY CREEK 0.5 | 1980-10-07 | 1500 | 0 | NITRITE PLUS NITRATE, TOTAL 1 DET. (MG/L AS N) | 0.01 | 39
476099 | NORMANDY RESERVOIR | RILEY CREEK 0.5 | 1980-10-07 | 1500 | 0 | PHOSPHORUS, TOTAL (MG/L AS P) | 0.04 | 39
476099 | NORMANDY RESERVOIR | RILEY CREEK 0.5 | 1980-10-07 | 1500 | 0 | PHOSPHORUS, DISSOLVED (MG/L AS P) | 0.01 | 39
476099 | NORMANDY RESERVOIR | RILEY CREEK 0.5 | 1980-10-07 | 1500 | 0 | PHOSPHORUS, DISSOLVED ORTHOPHOSPHATE (MG/L AS P) | 0.01 | 39
476099 | NORMANDY RESERVOIR | RILEY CREEK 0.5 | 1980-10-07 | 1500 | 0 | PHOSPHORUS,HYDROLYZABLE + ORTHO,TOT,AUTOANALYZER | 0.03 | 39
476099 | NORMANDY RESERVOIR | RILEY CREEK 0.5 | 1980-10-07 | 1500 | 0 | CARBON, TOTAL ORGANIC (MG/L AS C) | 2.7 | 39
476099 | NORMANDY RESERVOIR | RILEY CREEK 0.5 | 1980-10-07 | 1500 | 0 | CARBON, DISSOLVED ORGANIC (MG/L AS C) | 2.1 | 39
476099 | NORMANDY RESERVOIR | RILEY CREEK 0.5 | 1980-10-07 | 1500 | 0 | CHLOROPHYLL-A UG/L SPECTROPHOTOMETRIC ACID. METH. | 2.937 | 39
476099 | NORMANDY RESERVOIR | RILEY CREEK 0.5 | 1980-10-07 | 1500 | 0 | CHLOROPHYLL-B UG/L TRICHROMATIC UNCORRECTED | 0.6249 | 39
476099 | NORMANDY RESERVOIR | RILEY CREEK 0.5 | 1980-10-07 | 1500 | 0 | CHLOROPHYLL-C UG/L TRICHROMATIC UNCORRECTED | 0.7549 | 39
476099 | NORMANDY RESERVOIR | RILEY CREEK 0.5 | 1980-10-07 | 1500 | 0 | PHEOPHYTIN-A UG/L SPECTROPHOTOMETRIC ACID. METH. | 0.2937 | 39
476099 | NORMANDY RESERVOIR | RILEY CREEK 0.5 | 1980-10-07 | 1502 | 0 | X-SEC. LOC., HORIZ (% FROM R BANK LOOK UPSTR.) | 50 | 43
476099 | NORMANDY RESERVOIR | RILEY CREEK 0.5 | 1980-10-07 | 1502 | 0 | TEMPERATURE, WATER (DEGREES CENTIGRADE) | 15.6 | 43
476099 | NORMANDY RESERVOIR | RILEY CREEK 0.5 | 1980-10-07 | 1502 | 0 | SPECIFIC CONDUCTANCE (UMHOS/CM @ 25C) | 130 | 43
476099 | NORMANDY RESERVOIR | RILEY CREEK 0.5 | 1980-10-07 | 1502 | 0 | SAMPLING STATION LOCATION VERTICAL (METERS) | 13 | 43
476099 | NORMANDY RESERVOIR | RILEY CREEK 0.5 | 1980-10-07 | 1502 | 0 | OXYGEN, DISSOLVED MG/L | 0.1 | 43
476099 | NORMANDY RESERVOIR | RILEY CREEK 0.5 | 1980-10-07 | 1502 | 0 | OXYGEN, DISSOLVED, PERCENT OF SATURATION % | 1 | 43
476099 | NORMANDY RESERVOIR | RILEY CREEK 0.5 | 1980-10-07 | 1502 | 0 | BOD, 5 DAY, 20 DEG C MG/L | 1.8 | 43
476099 | NORMANDY RESERVOIR | RILEY CREEK 0.5 | 1980-10-07 | 1502 | 0 | COD, .025N K2CR2O7 MG/L | 19 | 43
476099 | NORMANDY RESERVOIR | RILEY CREEK 0.5 | 1980-10-07 | 1502 | 0 | PH (STANDARD UNITS) | 6.4 | 43
476099 | NORMANDY RESERVOIR | RILEY CREEK 0.5 | 1980-10-07 | 1502 | 0 | ALKALINITY, TOTAL (MG/L AS CACO3) | 50 | 43
476099 | NORMANDY RESERVOIR | RILEY CREEK 0.5 | 1980-10-07 | 1502 | 0 | ALKALINITY, PHENOLPHTHALEIN (MG/L) | 0 | 43
476099 | NORMANDY RESERVOIR | RILEY CREEK 0.5 | 1980-10-07 | 1502 | 0 | NITROGEN, ORGANIC, TOTAL (MG/L AS N) | 0.08 | 43
476099 | NORMANDY RESERVOIR | RILEY CREEK 0.5 | 1980-10-07 | 1502 | 0 | NITROGEN, AMMONIA, TOTAL (MG/L AS N) | 0.26 | 43
476099 | NORMANDY RESERVOIR | RILEY CREEK 0.5 | 1980-10-07 | 1502 | 0 | AMMONIA, UNIONZED (MG/L AS N) | 0.00018647 | 43
476099 | NORMANDY RESERVOIR | RILEY CREEK 0.5 | 1980-10-07 | 1502 | 0 | AMMONIA, UNIONIZED (CALC FR TEMP-PH-NH4) (MG/L) | 0.00022673 | 43
476099 | NORMANDY RESERVOIR | RILEY CREEK 0.5 | 1980-10-07 | 1502 | 0 | NITROGEN, KJELDAHL, TOTAL, (MG/L AS N) | 0.34 | 43
476099 | NORMANDY RESERVOIR | RILEY CREEK 0.5 | 1980-10-07 | 1502 | 0 | NITRITE PLUS NITRATE, TOTAL 1 DET. (MG/L AS N) | 0.01 | 43
476099 | NORMANDY RESERVOIR | RILEY CREEK 0.5 | 1980-10-07 | 1502 | 0 | PHOSPHORUS, TOTAL (MG/L AS P) | 0.02 | 43
476099 | NORMANDY RESERVOIR | RILEY CREEK 0.5 | 1980-10-07 | 1502 | 0 | PHOSPHORUS, DISSOLVED (MG/L AS P) | 0.01 | 43
476099 | NORMANDY RESERVOIR | RILEY CREEK 0.5 | 1980-10-07 | 1502 | 0 | PHOSPHORUS, DISSOLVED ORTHOPHOSPHATE (MG/L AS P) | 0.01 | 43
476099 | NORMANDY RESERVOIR | RILEY CREEK 0.5 | 1980-10-07 | 1502 | 0 | PHOSPHORUS,HYDROLYZABLE + ORTHO,TOT,AUTOANALYZER | 0.03 | 43
476099 | NORMANDY RESERVOIR | RILEY CREEK 0.5 | 1980-10-07 | 1502 | 0 | CARBON, TOTAL ORGANIC (MG/L AS C) | 7.9 | 43
476099 | NORMANDY RESERVOIR | RILEY CREEK 0.5 | 1980-10-07 | 1502 | 0 | CARBON, DISSOLVED ORGANIC (MG/L AS C) | 2.1 | 43
476099 | NORMANDY RESERVOIR | RILEY CREEK 0.5 | 1980-10-07 | 1502 | 0 | CHLOROPHYLL-A UG/L SPECTROPHOTOMETRIC ACID. METH. | 5.073 | 43
476099 | NORMANDY RESERVOIR | RILEY CREEK 0.5 | 1980-10-07 | 1502 | 0 | CHLOROPHYLL-B UG/L TRICHROMATIC UNCORRECTED | 5.302 | 43
476099 | NORMANDY RESERVOIR | RILEY CREEK 0.5 | 1980-10-07 | 1502 | 0 | CHLOROPHYLL-C UG/L TRICHROMATIC UNCORRECTED | 1.885 | 43
476099 | NORMANDY RESERVOIR | RILEY CREEK 0.5 | 1980-10-07 | 1502 | 0 | PHEOPHYTIN-A UG/L SPECTROPHOTOMETRIC ACID. METH. | 0.5073 | 43
476099 | NORMANDY RESERVOIR | RILEY CREEK 0.5 | 1980-10-07 | 1503 | 0 | X-SEC. LOC., HORIZ (% FROM R BANK LOOK UPSTR.) | 50 | 46
476099 | NORMANDY RESERVOIR | RILEY CREEK 0.5 | 1980-10-07 | 1503 | 0 | TEMPERATURE, WATER (DEGREES CENTIGRADE) | 15.1 | 46
476099 | NORMANDY RESERVOIR | RILEY CREEK 0.5 | 1980-10-07 | 1503 | 0 | SPECIFIC CONDUCTANCE (UMHOS/CM @ 25C) | 150 | 46
476099 | NORMANDY RESERVOIR | RILEY CREEK 0.5 | 1980-10-07 | 1503 | 0 | SAMPLING STATION LOCATION VERTICAL (METERS) | 14 | 46
476099 | NORMANDY RESERVOIR | RILEY CREEK 0.5 | 1980-10-07 | 1503 | 0 | OXYGEN, DISSOLVED MG/L | 0.1 | 46
476099 | NORMANDY RESERVOIR | RILEY CREEK 0.5 | 1980-10-07 | 1503 | 0 | OXYGEN, DISSOLVED, PERCENT OF SATURATION % | 0.98039 | 46
476099 | NORMANDY RESERVOIR | RILEY CREEK 0.5 | 1980-10-07 | 1503 | 0 | PH (STANDARD UNITS) | 6.5 | 46
476099 | NORMANDY RESERVOIR | RILEY CREEK 0.5 | 1980-10-07 | 1510 | 0 | X-SEC. LOC., HORIZ (% FROM R BANK LOOK UPSTR.) | 75 | 1
476099 | NORMANDY RESERVOIR | RILEY CREEK 0.5 | 1980-10-07 | 1510 | 0 | TEMPERATURE, WATER (DEGREES CENTIGRADE) | 21.3 | 1
476099 | NORMANDY RESERVOIR | RILEY CREEK 0.5 | 1980-10-07 | 1510 | 0 | TRANSPARENCY, SECCHI DISC (METERS) | 1.75 | 1
476099 | NORMANDY RESERVOIR | RILEY CREEK 0.5 | 1980-10-07 | 1510 | 0 | SPECIFIC CONDUCTANCE (UMHOS/CM @ 25C) | 100 | 1
476099 | NORMANDY RESERVOIR | RILEY CREEK 0.5 | 1980-10-07 | 1510 | 0 | SAMPLING STATION LOCATION VERTICAL (METERS) | 0.3 | 1
476099 | NORMANDY RESERVOIR | RILEY CREEK 0.5 | 1980-10-07 | 1510 | 0 | OXYGEN, DISSOLVED MG/L | 6.1 | 1
476099 | NORMANDY RESERVOIR | RILEY CREEK 0.5 | 1980-10-07 | 1510 | 0 | OXYGEN, DISSOLVED, PERCENT OF SATURATION % | 67.7777 | 1
476099 | NORMANDY RESERVOIR | RILEY CREEK 0.5 | 1980-10-07 | 1510 | 0 | PH (STANDARD UNITS) | 7.2 | 1
476099 | NORMANDY RESERVOIR | RILEY CREEK 0.5 | 1980-10-07 | 1511 | 0 | X-SEC. LOC., HORIZ (% FROM R BANK LOOK UPSTR.) | 75 | 3
476099 | NORMANDY RESERVOIR | RILEY CREEK 0.5 | 1980-10-07 | 1511 | 0 | TEMPERATURE, WATER (DEGREES CENTIGRADE) | 21.2 | 3
476099 | NORMANDY RESERVOIR | RILEY CREEK 0.5 | 1980-10-07 | 1511 | 0 | SPECIFIC CONDUCTANCE (UMHOS/CM @ 25C) | 100 | 3
476099 | NORMANDY RESERVOIR | RILEY CREEK 0.5 | 1980-10-07 | 1511 | 0 | SAMPLING STATION LOCATION VERTICAL (METERS) | 1 | 3
476099 | NORMANDY RESERVOIR | RILEY CREEK 0.5 | 1980-10-07 | 1511 | 0 | OXYGEN, DISSOLVED MG/L | 6 | 3
476099 | NORMANDY RESERVOIR | RILEY CREEK 0.5 | 1980-10-07 | 1511 | 0 | OXYGEN, DISSOLVED, PERCENT OF SATURATION % | 66.6667 | 3
476099 | NORMANDY RESERVOIR | RILEY CREEK 0.5 | 1980-10-07 | 1511 | 0 | PH (STANDARD UNITS) | 7 | 3
476099 | NORMANDY RESERVOIR | RILEY CREEK 0.5 | 1980-10-07 | 1512 | 0 | X-SEC. LOC., HORIZ (% FROM R BANK LOOK UPSTR.) | 75 | 5
476099 | NORMANDY RESERVOIR | RILEY CREEK 0.5 | 1980-10-07 | 1512 | 0 | TEMPERATURE, WATER (DEGREES CENTIGRADE) | 20.6 | 5
476099 | NORMANDY RESERVOIR | RILEY CREEK 0.5 | 1980-10-07 | 1512 | 0 | SPECIFIC CONDUCTANCE (UMHOS/CM @ 25C) | 100 | 5
476099 | NORMANDY RESERVOIR | RILEY CREEK 0.5 | 1980-10-07 | 1512 | 0 | SAMPLING STATION LOCATION VERTICAL (METERS) | 1.5 | 5
476099 | NORMANDY RESERVOIR | RILEY CREEK 0.5 | 1980-10-07 | 1512 | 0 | OXYGEN, DISSOLVED MG/L | 6 | 5
476099 | NORMANDY RESERVOIR | RILEY CREEK 0.5 | 1980-10-07 | 1512 | 0 | OXYGEN, DISSOLVED, PERCENT OF SATURATION % | 66.6667 | 5
476099 | NORMANDY RESERVOIR | RILEY CREEK 0.5 | 1980-10-07 | 1512 | 0 | PH (STANDARD UNITS) | 7 | 5
476099 | NORMANDY RESERVOIR | RILEY CREEK 0.5 | 1980-10-07 | 1513 | 0 | X-SEC. LOC., HORIZ (% FROM R BANK LOOK UPSTR.) | 75 | 7
476099 | NORMANDY RESERVOIR | RILEY CREEK 0.5 | 1980-10-07 | 1513 | 0 | TEMPERATURE, WATER (DEGREES CENTIGRADE) | 20.6 | 7
476099 | NORMANDY RESERVOIR | RILEY CREEK 0.5 | 1980-10-07 | 1513 | 0 | SPECIFIC CONDUCTANCE (UMHOS/CM @ 25C) | 100 | 7
476099 | NORMANDY RESERVOIR | RILEY CREEK 0.5 | 1980-10-07 | 1513 | 0 | SAMPLING STATION LOCATION VERTICAL (METERS) | 2 | 7
476099 | NORMANDY RESERVOIR | RILEY CREEK 0.5 | 1980-10-07 | 1513 | 0 | OXYGEN, DISSOLVED MG/L | 6 | 7
476099 | NORMANDY RESERVOIR | RILEY CREEK 0.5 | 1980-10-07 | 1513 | 0 | OXYGEN, DISSOLVED, PERCENT OF SATURATION % | 66.6667 | 7
476099 | NORMANDY RESERVOIR | RILEY CREEK 0.5 | 1980-10-07 | 1513 | 0 | PH (STANDARD UNITS) | 6.9 | 7
476099 | NORMANDY RESERVOIR | RILEY CREEK 0.5 | 1980-10-07 | 1514 | 0 | X-SEC. LOC., HORIZ (% FROM R BANK LOOK UPSTR.) | 75 | 10
476099 | NORMANDY RESERVOIR | RILEY CREEK 0.5 | 1980-10-07 | 1514 | 0 | TEMPERATURE, WATER (DEGREES CENTIGRADE) | 20.2 | 10
476099 | NORMANDY RESERVOIR | RILEY CREEK 0.5 | 1980-10-07 | 1514 | 0 | SPECIFIC CONDUCTANCE (UMHOS/CM @ 25C) | 110 | 10
476099 | NORMANDY RESERVOIR | RILEY CREEK 0.5 | 1980-10-07 | 1514 | 0 | SAMPLING STATION LOCATION VERTICAL (METERS) | 3 | 10
476099 | NORMANDY RESERVOIR | RILEY CREEK 0.5 | 1980-10-07 | 1514 | 0 | OXYGEN, DISSOLVED MG/L | 6 | 10
476099 | NORMANDY RESERVOIR | RILEY CREEK 0.5 | 1980-10-07 | 1514 | 0 | OXYGEN, DISSOLVED, PERCENT OF SATURATION % | 65.2174 | 10
476099 | NORMANDY RESERVOIR | RILEY CREEK 0.5 | 1980-10-07 | 1514 | 0 | PH (STANDARD UNITS) | 6.9 | 10
476099 | NORMANDY RESERVOIR | RILEY CREEK 0.5 | 1980-10-07 | 1515 | 0 | X-SEC. LOC., HORIZ (% FROM R BANK LOOK UPSTR.) | 75 | 13
476099 | NORMANDY RESERVOIR | RILEY CREEK 0.5 | 1980-10-07 | 1515 | 0 | TEMPERATURE, WATER (DEGREES CENTIGRADE) | 20.1 | 13
476099 | NORMANDY RESERVOIR | RILEY CREEK 0.5 | 1980-10-07 | 1515 | 0 | SPECIFIC CONDUCTANCE (UMHOS/CM @ 25C) | 110 | 13
476099 | NORMANDY RESERVOIR | RILEY CREEK 0.5 | 1980-10-07 | 1515 | 0 | SAMPLING STATION LOCATION VERTICAL (METERS) | 4 | 13
476099 | NORMANDY RESERVOIR | RILEY CREEK 0.5 | 1980-10-07 | 1515 | 0 | OXYGEN, DISSOLVED MG/L | 5.4 | 13
476099 | NORMANDY RESERVOIR | RILEY CREEK 0.5 | 1980-10-07 | 1515 | 0 | OXYGEN, DISSOLVED, PERCENT OF SATURATION % | 58.6956 | 13
476099 | NORMANDY RESERVOIR | RILEY CREEK 0.5 | 1980-10-07 | 1515 | 0 | PH (STANDARD UNITS) | 6.8 | 13
476099 | NORMANDY RESERVOIR | RILEY CREEK 0.5 | 1980-10-07 | 1516 | 0 | X-SEC. LOC., HORIZ (% FROM R BANK LOOK UPSTR.) | 75 | 16
476099 | NORMANDY RESERVOIR | RILEY CREEK 0.5 | 1980-10-07 | 1516 | 0 | TEMPERATURE, WATER (DEGREES CENTIGRADE) | 20.1 | 16
476099 | NORMANDY RESERVOIR | RILEY CREEK 0.5 | 1980-10-07 | 1516 | 0 | SPECIFIC CONDUCTANCE (UMHOS/CM @ 25C) | 110 | 16
476099 | NORMANDY RESERVOIR | RILEY CREEK 0.5 | 1980-10-07 | 1516 | 0 | SAMPLING STATION LOCATION VERTICAL (METERS) | 5 | 16
476099 | NORMANDY RESERVOIR | RILEY CREEK 0.5 | 1980-10-07 | 1516 | 0 | OXYGEN, DISSOLVED MG/L | 5.4 | 16
476099 | NORMANDY RESERVOIR | RILEY CREEK 0.5 | 1980-10-07 | 1516 | 0 | OXYGEN, DISSOLVED, PERCENT OF SATURATION % | 58.6956 | 16
476099 | NORMANDY RESERVOIR | RILEY CREEK 0.5 | 1980-10-07 | 1516 | 0 | PH (STANDARD UNITS) | 6.8 | 16
476099 | NORMANDY RESERVOIR | RILEY CREEK 0.5 | 1980-10-07 | 1517 | 0 | X-SEC. LOC., HORIZ (% FROM R BANK LOOK UPSTR.) | 75 | 20
476099 | NORMANDY RESERVOIR | RILEY CREEK 0.5 | 1980-10-07 | 1517 | 0 | TEMPERATURE, WATER (DEGREES CENTIGRADE) | 20 | 20
476099 | NORMANDY RESERVOIR | RILEY CREEK 0.5 | 1980-10-07 | 1517 | 0 | SPECIFIC CONDUCTANCE (UMHOS/CM @ 25C) | 110 | 20
476099 | NORMANDY RESERVOIR | RILEY CREEK 0.5 | 1980-10-07 | 1517 | 0 | SAMPLING STATION LOCATION VERTICAL (METERS) | 6 | 20
476099 | NORMANDY RESERVOIR | RILEY CREEK 0.5 | 1980-10-07 | 1517 | 0 | OXYGEN, DISSOLVED MG/L | 5.5 | 20
476099 | NORMANDY RESERVOIR | RILEY CREEK 0.5 | 1980-10-07 | 1517 | 0 | OXYGEN, DISSOLVED, PERCENT OF SATURATION % | 59.7826 | 20
476099 | NORMANDY RESERVOIR | RILEY CREEK 0.5 | 1980-10-07 | 1517 | 0 | PH (STANDARD UNITS) | 6.8 | 20
476099 | NORMANDY RESERVOIR | RILEY CREEK 0.5 | 1980-10-07 | 1518 | 0 | X-SEC. LOC., HORIZ (% FROM R BANK LOOK UPSTR.) | 75 | 23
476099 | NORMANDY RESERVOIR | RILEY CREEK 0.5 | 1980-10-07 | 1518 | 0 | TEMPERATURE, WATER (DEGREES CENTIGRADE) | 20 | 23
476099 | NORMANDY RESERVOIR | RILEY CREEK 0.5 | 1980-10-07 | 1518 | 0 | SPECIFIC CONDUCTANCE (UMHOS/CM @ 25C) | 110 | 23
476099 | NORMANDY RESERVOIR | RILEY CREEK 0.5 | 1980-10-07 | 1518 | 0 | SAMPLING STATION LOCATION VERTICAL (METERS) | 7 | 23
476099 | NORMANDY RESERVOIR | RILEY CREEK 0.5 | 1980-10-07 | 1518 | 0 | OXYGEN, DISSOLVED MG/L | 5.5 | 23
476099 | NORMANDY RESERVOIR | RILEY CREEK 0.5 | 1980-10-07 | 1518 | 0 | OXYGEN, DISSOLVED, PERCENT OF SATURATION % | 59.7826 | 23
476099 | NORMANDY RESERVOIR | RILEY CREEK 0.5 | 1980-10-07 | 1518 | 0 | PH (STANDARD UNITS) | 6.8 | 23
476099 | NORMANDY RESERVOIR | RILEY CREEK 0.5 | 1980-10-07 | 1520 | 0 | X-SEC. LOC., HORIZ (% FROM R BANK LOOK UPSTR.) | 75 | 26
476099 | NORMANDY RESERVOIR | RILEY CREEK 0.5 | 1980-10-07 | 1520 | 0 | TEMPERATURE, WATER (DEGREES CENTIGRADE) | 19.9 | 26
476099 | NORMANDY RESERVOIR | RILEY CREEK 0.5 | 1980-10-07 | 1520 | 0 | SPECIFIC CONDUCTANCE (UMHOS/CM @ 25C) | 110 | 26
476099 | NORMANDY RESERVOIR | RILEY CREEK 0.5 | 1980-10-07 | 1520 | 0 | SAMPLING STATION LOCATION VERTICAL (METERS) | 8 | 26
476099 | NORMANDY RESERVOIR | RILEY CREEK 0.5 | 1980-10-07 | 1520 | 0 | OXYGEN, DISSOLVED MG/L | 5.4 | 26
476099 | NORMANDY RESERVOIR | RILEY CREEK 0.5 | 1980-10-07 | 1520 | 0 | OXYGEN, DISSOLVED, PERCENT OF SATURATION % | 58.6956 | 26
476099 | NORMANDY RESERVOIR | RILEY CREEK 0.5 | 1980-10-07 | 1520 | 0 | PH (STANDARD UNITS) | 6.8 | 26
476099 | NORMANDY RESERVOIR | RILEY CREEK 0.5 | 1980-10-07 | 1521 | 0 | X-SEC. LOC., HORIZ (% FROM R BANK LOOK UPSTR.) | 75 | 30
476099 | NORMANDY RESERVOIR | RILEY CREEK 0.5 | 1980-10-07 | 1521 | 0 | TEMPERATURE, WATER (DEGREES CENTIGRADE) | 19.9 | 30
476099 | NORMANDY RESERVOIR | RILEY CREEK 0.5 | 1980-10-07 | 1521 | 0 | SPECIFIC CONDUCTANCE (UMHOS/CM @ 25C) | 110 | 30
476099 | NORMANDY RESERVOIR | RILEY CREEK 0.5 | 1980-10-07 | 1521 | 0 | SAMPLING STATION LOCATION VERTICAL (METERS) | 9 | 30
476099 | NORMANDY RESERVOIR | RILEY CREEK 0.5 | 1980-10-07 | 1521 | 0 | OXYGEN, DISSOLVED MG/L | 5.2 | 30
476099 | NORMANDY RESERVOIR | RILEY CREEK 0.5 | 1980-10-07 | 1521 | 0 | OXYGEN, DISSOLVED, PERCENT OF SATURATION % | 56.5217 | 30
476099 | NORMANDY RESERVOIR | RILEY CREEK 0.5 | 1980-10-07 | 1521 | 0 | PH (STANDARD UNITS) | 6.7 | 30
476099 | NORMANDY RESERVOIR | RILEY CREEK 0.5 | 1980-10-07 | 1522 | 0 | X-SEC. LOC., HORIZ (% FROM R BANK LOOK UPSTR.) | 75 | 33
476099 | NORMANDY RESERVOIR | RILEY CREEK 0.5 | 1980-10-07 | 1522 | 0 | TEMPERATURE, WATER (DEGREES CENTIGRADE) | 19.7 | 33
476099 | NORMANDY RESERVOIR | RILEY CREEK 0.5 | 1980-10-07 | 1522 | 0 | SPECIFIC CONDUCTANCE (UMHOS/CM @ 25C) | 110 | 33
476099 | NORMANDY RESERVOIR | RILEY CREEK 0.5 | 1980-10-07 | 1522 | 0 | SAMPLING STATION LOCATION VERTICAL (METERS) | 10 | 33
476099 | NORMANDY RESERVOIR | RILEY CREEK 0.5 | 1980-10-07 | 1522 | 0 | OXYGEN, DISSOLVED MG/L | 4.9 | 33
476099 | NORMANDY RESERVOIR | RILEY CREEK 0.5 | 1980-10-07 | 1522 | 0 | OXYGEN, DISSOLVED, PERCENT OF SATURATION % | 53.2608 | 33
476099 | NORMANDY RESERVOIR | RILEY CREEK 0.5 | 1980-10-07 | 1522 | 0 | PH (STANDARD UNITS) | 6.7 | 33
476099 | NORMANDY RESERVOIR | RILEY CREEK 0.5 | 1980-10-07 | 1523 | 0 | X-SEC. LOC., HORIZ (% FROM R BANK LOOK UPSTR.) | 75 | 36
476099 | NORMANDY RESERVOIR | RILEY CREEK 0.5 | 1980-10-07 | 1523 | 0 | TEMPERATURE, WATER (DEGREES CENTIGRADE) | 19.6 | 36
476099 | NORMANDY RESERVOIR | RILEY CREEK 0.5 | 1980-10-07 | 1523 | 0 | SPECIFIC CONDUCTANCE (UMHOS/CM @ 25C) | 110 | 36
476099 | NORMANDY RESERVOIR | RILEY CREEK 0.5 | 1980-10-07 | 1523 | 0 | SAMPLING STATION LOCATION VERTICAL (METERS) | 11 | 36
476099 | NORMANDY RESERVOIR | RILEY CREEK 0.5 | 1980-10-07 | 1523 | 0 | OXYGEN, DISSOLVED MG/L | 4.8 | 36
476099 | NORMANDY RESERVOIR | RILEY CREEK 0.5 | 1980-10-07 | 1523 | 0 | OXYGEN, DISSOLVED, PERCENT OF SATURATION % | 52.1739 | 36
476099 | NORMANDY RESERVOIR | RILEY CREEK 0.5 | 1980-10-07 | 1523 | 0 | PH (STANDARD UNITS) | 6.7 | 36
476099 | NORMANDY RESERVOIR | RILEY CREEK 0.5 | 1980-10-07 | 1524 | 0 | X-SEC. LOC., HORIZ (% FROM R BANK LOOK UPSTR.) | 75 | 38
476099 | NORMANDY RESERVOIR | RILEY CREEK 0.5 | 1980-10-07 | 1524 | 0 | TEMPERATURE, WATER (DEGREES CENTIGRADE) | 19.4 | 38
476099 | NORMANDY RESERVOIR | RILEY CREEK 0.5 | 1980-10-07 | 1524 | 0 | SPECIFIC CONDUCTANCE (UMHOS/CM @ 25C) | 110 | 38
476099 | NORMANDY RESERVOIR | RILEY CREEK 0.5 | 1980-10-07 | 1524 | 0 | SAMPLING STATION LOCATION VERTICAL (METERS) | 11.5 | 38
476099 | NORMANDY RESERVOIR | RILEY CREEK 0.5 | 1980-10-07 | 1524 | 0 | OXYGEN, DISSOLVED MG/L | 4.7 | 38
476099 | NORMANDY RESERVOIR | RILEY CREEK 0.5 | 1980-10-07 | 1524 | 0 | OXYGEN, DISSOLVED, PERCENT OF SATURATION % | 50 | 38
476099 | NORMANDY RESERVOIR | RILEY CREEK 0.5 | 1980-10-07 | 1524 | 0 | PH (STANDARD UNITS) | 6.7 | 38
476099 | NORMANDY RESERVOIR | RILEY CREEK 0.5 | 1980-10-07 | 1525 | 0 | X-SEC. LOC., HORIZ (% FROM R BANK LOOK UPSTR.) | 75 | 39
476099 | NORMANDY RESERVOIR | RILEY CREEK 0.5 | 1980-10-07 | 1525 | 0 | TEMPERATURE, WATER (DEGREES CENTIGRADE) | 18.3 | 39
476099 | NORMANDY RESERVOIR | RILEY CREEK 0.5 | 1980-10-07 | 1525 | 0 | SPECIFIC CONDUCTANCE (UMHOS/CM @ 25C) | 130 | 39
476099 | NORMANDY RESERVOIR | RILEY CREEK 0.5 | 1980-10-07 | 1525 | 0 | SAMPLING STATION LOCATION VERTICAL (METERS) | 12 | 39
476099 | NORMANDY RESERVOIR | RILEY CREEK 0.5 | 1980-10-07 | 1525 | 0 | OXYGEN, DISSOLVED MG/L | 0.6 | 39
476099 | NORMANDY RESERVOIR | RILEY CREEK 0.5 | 1980-10-07 | 1525 | 0 | OXYGEN, DISSOLVED, PERCENT OF SATURATION % | 6.3158 | 39
476099 | NORMANDY RESERVOIR | RILEY CREEK 0.5 | 1980-10-07 | 1525 | 0 | PH (STANDARD UNITS) | 6.4 | 39
476099 | NORMANDY RESERVOIR | RILEY CREEK 0.5 | 1980-10-07 | 1526 | 0 | X-SEC. LOC., HORIZ (% FROM R BANK LOOK UPSTR.) | 75 | 43
476099 | NORMANDY RESERVOIR | RILEY CREEK 0.5 | 1980-10-07 | 1526 | 0 | TEMPERATURE, WATER (DEGREES CENTIGRADE) | 15.5 | 43
476099 | NORMANDY RESERVOIR | RILEY CREEK 0.5 | 1980-10-07 | 1526 | 0 | SPECIFIC CONDUCTANCE (UMHOS/CM @ 25C) | 140 | 43
476099 | NORMANDY RESERVOIR | RILEY CREEK 0.5 | 1980-10-07 | 1526 | 0 | SAMPLING STATION LOCATION VERTICAL (METERS) | 13 | 43
476099 | NORMANDY RESERVOIR | RILEY CREEK 0.5 | 1980-10-07 | 1526 | 0 | OXYGEN, DISSOLVED MG/L | 0.2 | 43
476099 | NORMANDY RESERVOIR | RILEY CREEK 0.5 | 1980-10-07 | 1526 | 0 | OXYGEN, DISSOLVED, PERCENT OF SATURATION % | 1.9608 | 43
476099 | NORMANDY RESERVOIR | RILEY CREEK 0.5 | 1980-10-07 | 1526 | 0 | PH (STANDARD UNITS) | 6.4 | 43
476099 | NORMANDY RESERVOIR | RILEY CREEK 0.5 | 1980-10-07 | 1527 | 0 | X-SEC. LOC., HORIZ (% FROM R BANK LOOK UPSTR.) | 75 | 46
476099 | NORMANDY RESERVOIR | RILEY CREEK 0.5 | 1980-10-07 | 1527 | 0 | TEMPERATURE, WATER (DEGREES CENTIGRADE) | 15.3 | 46
476099 | NORMANDY RESERVOIR | RILEY CREEK 0.5 | 1980-10-07 | 1527 | 0 | SPECIFIC CONDUCTANCE (UMHOS/CM @ 25C) | 150 | 46
476099 | NORMANDY RESERVOIR | RILEY CREEK 0.5 | 1980-10-07 | 1527 | 0 | SAMPLING STATION LOCATION VERTICAL (METERS) | 14 | 46
476099 | NORMANDY RESERVOIR | RILEY CREEK 0.5 | 1980-10-07 | 1527 | 0 | OXYGEN, DISSOLVED MG/L | 0.1 | 46
476099 | NORMANDY RESERVOIR | RILEY CREEK 0.5 | 1980-10-07 | 1527 | 0 | OXYGEN, DISSOLVED, PERCENT OF SATURATION % | 0.98039 | 46
476099 | NORMANDY RESERVOIR | RILEY CREEK 0.5 | 1980-10-07 | 1527 | 0 | PH (STANDARD UNITS) | 6.5 | 46
476099 | NORMANDY RESERVOIR | RILEY CREEK 0.5 | 1980-10-21 | 1510 | 0 | X-SEC. LOC., HORIZ (% FROM R BANK LOOK UPSTR.) | 25 | 1
476099 | NORMANDY RESERVOIR | RILEY CREEK 0.5 | 1980-10-21 | 1510 | 0 | TEMPERATURE, WATER (DEGREES CENTIGRADE) | 20 | 1
476099 | NORMANDY RESERVOIR | RILEY CREEK 0.5 | 1980-10-21 | 1510 | 0 | TRANSPARENCY, SECCHI DISC (METERS) | 1.25 | 1
476099 | NORMANDY RESERVOIR | RILEY CREEK 0.5 | 1980-10-21 | 1510 | 0 | SPECIFIC CONDUCTANCE (UMHOS/CM @ 25C) | 110 | 1
476099 | NORMANDY RESERVOIR | RILEY CREEK 0.5 | 1980-10-21 | 1510 | 0 | SAMPLING STATION LOCATION VERTICAL (METERS) | 0.3 | 1
476099 | NORMANDY RESERVOIR | RILEY CREEK 0.5 | 1980-10-21 | 1510 | 0 | OXYGEN, DISSOLVED MG/L | 8.2 | 1
476099 | NORMANDY RESERVOIR | RILEY CREEK 0.5 | 1980-10-21 | 1510 | 0 | OXYGEN, DISSOLVED, PERCENT OF SATURATION % | 89.1304 | 1
476099 | NORMANDY RESERVOIR | RILEY CREEK 0.5 | 1980-10-21 | 1510 | 0 | PH (STANDARD UNITS) | 8 | 1
476099 | NORMANDY RESERVOIR | RILEY CREEK 0.5 | 1980-10-21 | 1511 | 0 | X-SEC. LOC., HORIZ (% FROM R BANK LOOK UPSTR.) | 25 | 3
476099 | NORMANDY RESERVOIR | RILEY CREEK 0.5 | 1980-10-21 | 1511 | 0 | TEMPERATURE, WATER (DEGREES CENTIGRADE) | 19.9 | 3
476099 | NORMANDY RESERVOIR | RILEY CREEK 0.5 | 1980-10-21 | 1511 | 0 | SPECIFIC CONDUCTANCE (UMHOS/CM @ 25C) | 110 | 3
476099 | NORMANDY RESERVOIR | RILEY CREEK 0.5 | 1980-10-21 | 1511 | 0 | SAMPLING STATION LOCATION VERTICAL (METERS) | 1 | 3
476099 | NORMANDY RESERVOIR | RILEY CREEK 0.5 | 1980-10-21 | 1511 | 0 | OXYGEN, DISSOLVED MG/L | 8.3 | 3
476099 | NORMANDY RESERVOIR | RILEY CREEK 0.5 | 1980-10-21 | 1511 | 0 | OXYGEN, DISSOLVED, PERCENT OF SATURATION % | 90.2174 | 3
476099 | NORMANDY RESERVOIR | RILEY CREEK 0.5 | 1980-10-21 | 1511 | 0 | PH (STANDARD UNITS) | 8 | 3
476099 | NORMANDY RESERVOIR | RILEY CREEK 0.5 | 1980-10-21 | 1512 | 0 | X-SEC. LOC., HORIZ (% FROM R BANK LOOK UPSTR.) | 25 | 5
476099 | NORMANDY RESERVOIR | RILEY CREEK 0.5 | 1980-10-21 | 1512 | 0 | TEMPERATURE, WATER (DEGREES CENTIGRADE) | 19.6 | 5
476099 | NORMANDY RESERVOIR | RILEY CREEK 0.5 | 1980-10-21 | 1512 | 0 | SPECIFIC CONDUCTANCE (UMHOS/CM @ 25C) | 110 | 5
476099 | NORMANDY RESERVOIR | RILEY CREEK 0.5 | 1980-10-21 | 1512 | 0 | SAMPLING STATION LOCATION VERTICAL (METERS) | 1.5 | 5
476099 | NORMANDY RESERVOIR | RILEY CREEK 0.5 | 1980-10-21 | 1512 | 0 | OXYGEN, DISSOLVED MG/L | 8.1 | 5
476099 | NORMANDY RESERVOIR | RILEY CREEK 0.5 | 1980-10-21 | 1512 | 0 | OXYGEN, DISSOLVED, PERCENT OF SATURATION % | 88.0434 | 5
476099 | NORMANDY RESERVOIR | RILEY CREEK 0.5 | 1980-10-21 | 1512 | 0 | PH (STANDARD UNITS) | 8 | 5
476099 | NORMANDY RESERVOIR | RILEY CREEK 0.5 | 1980-10-21 | 1513 | 0 | X-SEC. LOC., HORIZ (% FROM R BANK LOOK UPSTR.) | 25 | 7
476099 | NORMANDY RESERVOIR | RILEY CREEK 0.5 | 1980-10-21 | 1513 | 0 | TEMPERATURE, WATER (DEGREES CENTIGRADE) | 19.4 | 7
476099 | NORMANDY RESERVOIR | RILEY CREEK 0.5 | 1980-10-21 | 1513 | 0 | SPECIFIC CONDUCTANCE (UMHOS/CM @ 25C) | 110 | 7
476099 | NORMANDY RESERVOIR | RILEY CREEK 0.5 | 1980-10-21 | 1513 | 0 | SAMPLING STATION LOCATION VERTICAL (METERS) | 2 | 7
476099 | NORMANDY RESERVOIR | RILEY CREEK 0.5 | 1980-10-21 | 1513 | 0 | OXYGEN, DISSOLVED MG/L | 8 | 7
476099 | NORMANDY RESERVOIR | RILEY CREEK 0.5 | 1980-10-21 | 1513 | 0 | OXYGEN, DISSOLVED, PERCENT OF SATURATION % | 85.1064 | 7
476099 | NORMANDY RESERVOIR | RILEY CREEK 0.5 | 1980-10-21 | 1513 | 0 | PH (STANDARD UNITS) | 8 | 7
476099 | NORMANDY RESERVOIR | RILEY CREEK 0.5 | 1980-10-21 | 1514 | 0 | X-SEC. LOC., HORIZ (% FROM R BANK LOOK UPSTR.) | 25 | 10
476099 | NORMANDY RESERVOIR | RILEY CREEK 0.5 | 1980-10-21 | 1514 | 0 | TEMPERATURE, WATER (DEGREES CENTIGRADE) | 19.1 | 10
476099 | NORMANDY RESERVOIR | RILEY CREEK 0.5 | 1980-10-21 | 1514 | 0 | SPECIFIC CONDUCTANCE (UMHOS/CM @ 25C) | 110 | 10
476099 | NORMANDY RESERVOIR | RILEY CREEK 0.5 | 1980-10-21 | 1514 | 0 | SAMPLING STATION LOCATION VERTICAL (METERS) | 3 | 10
476099 | NORMANDY RESERVOIR | RILEY CREEK 0.5 | 1980-10-21 | 1514 | 0 | OXYGEN, DISSOLVED MG/L | 7.7 | 10
476099 | NORMANDY RESERVOIR | RILEY CREEK 0.5 | 1980-10-21 | 1514 | 0 | OXYGEN, DISSOLVED, PERCENT OF SATURATION % | 81.9149 | 10
476099 | NORMANDY RESERVOIR | RILEY CREEK 0.5 | 1980-10-21 | 1514 | 0 | PH (STANDARD UNITS) | 7.9 | 10
476099 | NORMANDY RESERVOIR | RILEY CREEK 0.5 | 1980-10-21 | 1515 | 0 | X-SEC. LOC., HORIZ (% FROM R BANK LOOK UPSTR.) | 25 | 13
476099 | NORMANDY RESERVOIR | RILEY CREEK 0.5 | 1980-10-21 | 1515 | 0 | TEMPERATURE, WATER (DEGREES CENTIGRADE) | 18.9 | 13
476099 | NORMANDY RESERVOIR | RILEY CREEK 0.5 | 1980-10-21 | 1515 | 0 | SPECIFIC CONDUCTANCE (UMHOS/CM @ 25C) | 110 | 13
476099 | NORMANDY RESERVOIR | RILEY CREEK 0.5 | 1980-10-21 | 1515 | 0 | SAMPLING STATION LOCATION VERTICAL (METERS) | 4 | 13
476099 | NORMANDY RESERVOIR | RILEY CREEK 0.5 | 1980-10-21 | 1515 | 0 | OXYGEN, DISSOLVED MG/L | 7.6 | 13
476099 | NORMANDY RESERVOIR | RILEY CREEK 0.5 | 1980-10-21 | 1515 | 0 | OXYGEN, DISSOLVED, PERCENT OF SATURATION % | 80.851 | 13
476099 | NORMANDY RESERVOIR | RILEY CREEK 0.5 | 1980-10-21 | 1515 | 0 | PH (STANDARD UNITS) | 7.9 | 13
476099 | NORMANDY RESERVOIR | RILEY CREEK 0.5 | 1980-10-21 | 1516 | 0 | X-SEC. LOC., HORIZ (% FROM R BANK LOOK UPSTR.) | 25 | 16
476099 | NORMANDY RESERVOIR | RILEY CREEK 0.5 | 1980-10-21 | 1516 | 0 | TEMPERATURE, WATER (DEGREES CENTIGRADE) | 18.8 | 16
476099 | NORMANDY RESERVOIR | RILEY CREEK 0.5 | 1980-10-21 | 1516 | 0 | SPECIFIC CONDUCTANCE (UMHOS/CM @ 25C) | 110 | 16
476099 | NORMANDY RESERVOIR | RILEY CREEK 0.5 | 1980-10-21 | 1516 | 0 | SAMPLING STATION LOCATION VERTICAL (METERS) | 5 | 16
476099 | NORMANDY RESERVOIR | RILEY CREEK 0.5 | 1980-10-21 | 1516 | 0 | OXYGEN, DISSOLVED MG/L | 7.5 | 16
476099 | NORMANDY RESERVOIR | RILEY CREEK 0.5 | 1980-10-21 | 1516 | 0 | OXYGEN, DISSOLVED, PERCENT OF SATURATION % | 79.7872 | 16
476099 | NORMANDY RESERVOIR | RILEY CREEK 0.5 | 1980-10-21 | 1516 | 0 | PH (STANDARD UNITS) | 7.9 | 16
476099 | NORMANDY RESERVOIR | RILEY CREEK 0.5 | 1980-10-21 | 1517 | 0 | X-SEC. LOC., HORIZ (% FROM R BANK LOOK UPSTR.) | 25 | 20
476099 | NORMANDY RESERVOIR | RILEY CREEK 0.5 | 1980-10-21 | 1517 | 0 | TEMPERATURE, WATER (DEGREES CENTIGRADE) | 18.8 | 20
476099 | NORMANDY RESERVOIR | RILEY CREEK 0.5 | 1980-10-21 | 1517 | 0 | SPECIFIC CONDUCTANCE (UMHOS/CM @ 25C) | 110 | 20
476099 | NORMANDY RESERVOIR | RILEY CREEK 0.5 | 1980-10-21 | 1517 | 0 | SAMPLING STATION LOCATION VERTICAL (METERS) | 6 | 20
476099 | NORMANDY RESERVOIR | RILEY CREEK 0.5 | 1980-10-21 | 1517 | 0 | OXYGEN, DISSOLVED MG/L | 7.4 | 20
476099 | NORMANDY RESERVOIR | RILEY CREEK 0.5 | 1980-10-21 | 1517 | 0 | OXYGEN, DISSOLVED, PERCENT OF SATURATION % | 78.7234 | 20
476099 | NORMANDY RESERVOIR | RILEY CREEK 0.5 | 1980-10-21 | 1517 | 0 | PH (STANDARD UNITS) | 7.8 | 20
476099 | NORMANDY RESERVOIR | RILEY CREEK 0.5 | 1980-10-21 | 1518 | 0 | X-SEC. LOC., HORIZ (% FROM R BANK LOOK UPSTR.) | 25 | 23
476099 | NORMANDY RESERVOIR | RILEY CREEK 0.5 | 1980-10-21 | 1518 | 0 | TEMPERATURE, WATER (DEGREES CENTIGRADE) | 18.8 | 23
476099 | NORMANDY RESERVOIR | RILEY CREEK 0.5 | 1980-10-21 | 1518 | 0 | SPECIFIC CONDUCTANCE (UMHOS/CM @ 25C) | 110 | 23
476099 | NORMANDY RESERVOIR | RILEY CREEK 0.5 | 1980-10-21 | 1518 | 0 | SAMPLING STATION LOCATION VERTICAL (METERS) | 7 | 23
476099 | NORMANDY RESERVOIR | RILEY CREEK 0.5 | 1980-10-21 | 1518 | 0 | OXYGEN, DISSOLVED MG/L | 7.2 | 23
476099 | NORMANDY RESERVOIR | RILEY CREEK 0.5 | 1980-10-21 | 1518 | 0 | OXYGEN, DISSOLVED, PERCENT OF SATURATION % | 76.5957 | 23
476099 | NORMANDY RESERVOIR | RILEY CREEK 0.5 | 1980-10-21 | 1518 | 0 | PH (STANDARD UNITS) | 7.8 | 23
476099 | NORMANDY RESERVOIR | RILEY CREEK 0.5 | 1980-10-21 | 1520 | 0 | X-SEC. LOC., HORIZ (% FROM R BANK LOOK UPSTR.) | 25 | 26
476099 | NORMANDY RESERVOIR | RILEY CREEK 0.5 | 1980-10-21 | 1520 | 0 | TEMPERATURE, WATER (DEGREES CENTIGRADE) | 18.8 | 26
476099 | NORMANDY RESERVOIR | RILEY CREEK 0.5 | 1980-10-21 | 1520 | 0 | SPECIFIC CONDUCTANCE (UMHOS/CM @ 25C) | 110 | 26
476099 | NORMANDY RESERVOIR | RILEY CREEK 0.5 | 1980-10-21 | 1520 | 0 | SAMPLING STATION LOCATION VERTICAL (METERS) | 8 | 26
476099 | NORMANDY RESERVOIR | RILEY CREEK 0.5 | 1980-10-21 | 1520 | 0 | OXYGEN, DISSOLVED MG/L | 7.4 | 26
476099 | NORMANDY RESERVOIR | RILEY CREEK 0.5 | 1980-10-21 | 1520 | 0 | OXYGEN, DISSOLVED, PERCENT OF SATURATION % | 78.7234 | 26
476099 | NORMANDY RESERVOIR | RILEY CREEK 0.5 | 1980-10-21 | 1520 | 0 | PH (STANDARD UNITS) | 7.8 | 26
476099 | NORMANDY RESERVOIR | RILEY CREEK 0.5 | 1980-10-21 | 1521 | 0 | X-SEC. LOC., HORIZ (% FROM R BANK LOOK UPSTR.) | 25 | 30
476099 | NORMANDY RESERVOIR | RILEY CREEK 0.5 | 1980-10-21 | 1521 | 0 | TEMPERATURE, WATER (DEGREES CENTIGRADE) | 18.8 | 30
476099 | NORMANDY RESERVOIR | RILEY CREEK 0.5 | 1980-10-21 | 1521 | 0 | SPECIFIC CONDUCTANCE (UMHOS/CM @ 25C) | 110 | 30
476099 | NORMANDY RESERVOIR | RILEY CREEK 0.5 | 1980-10-21 | 1521 | 0 | SAMPLING STATION LOCATION VERTICAL (METERS) | 9 | 30
476099 | NORMANDY RESERVOIR | RILEY CREEK 0.5 | 1980-10-21 | 1521 | 0 | OXYGEN, DISSOLVED MG/L | 7.4 | 30
476099 | NORMANDY RESERVOIR | RILEY CREEK 0.5 | 1980-10-21 | 1521 | 0 | OXYGEN, DISSOLVED, PERCENT OF SATURATION % | 78.7234 | 30
476099 | NORMANDY RESERVOIR | RILEY CREEK 0.5 | 1980-10-21 | 1521 | 0 | PH (STANDARD UNITS) | 7.8 | 30
476099 | NORMANDY RESERVOIR | RILEY CREEK 0.5 | 1980-10-21 | 1522 | 0 | X-SEC. LOC., HORIZ (% FROM R BANK LOOK UPSTR.) | 25 | 33
476099 | NORMANDY RESERVOIR | RILEY CREEK 0.5 | 1980-10-21 | 1522 | 0 | TEMPERATURE, WATER (DEGREES CENTIGRADE) | 18.7 | 33
476099 | NORMANDY RESERVOIR | RILEY CREEK 0.5 | 1980-10-21 | 1522 | 0 | SPECIFIC CONDUCTANCE (UMHOS/CM @ 25C) | 110 | 33
476099 | NORMANDY RESERVOIR | RILEY CREEK 0.5 | 1980-10-21 | 1522 | 0 | SAMPLING STATION LOCATION VERTICAL (METERS) | 10 | 33
476099 | NORMANDY RESERVOIR | RILEY CREEK 0.5 | 1980-10-21 | 1522 | 0 | OXYGEN, DISSOLVED MG/L | 6.9 | 33
476099 | NORMANDY RESERVOIR | RILEY CREEK 0.5 | 1980-10-21 | 1522 | 0 | OXYGEN, DISSOLVED, PERCENT OF SATURATION % | 73.4042 | 33
476099 | NORMANDY RESERVOIR | RILEY CREEK 0.5 | 1980-10-21 | 1522 | 0 | PH (STANDARD UNITS) | 7.8 | 33
476099 | NORMANDY RESERVOIR | RILEY CREEK 0.5 | 1980-10-21 | 1523 | 0 | X-SEC. LOC., HORIZ (% FROM R BANK LOOK UPSTR.) | 25 | 36
476099 | NORMANDY RESERVOIR | RILEY CREEK 0.5 | 1980-10-21 | 1523 | 0 | TEMPERATURE, WATER (DEGREES CENTIGRADE) | 18.7 | 36
476099 | NORMANDY RESERVOIR | RILEY CREEK 0.5 | 1980-10-21 | 1523 | 0 | SPECIFIC CONDUCTANCE (UMHOS/CM @ 25C) | 110 | 36
476099 | NORMANDY RESERVOIR | RILEY CREEK 0.5 | 1980-10-21 | 1523 | 0 | SAMPLING STATION LOCATION VERTICAL (METERS) | 11 | 36
476099 | NORMANDY RESERVOIR | RILEY CREEK 0.5 | 1980-10-21 | 1523 | 0 | OXYGEN, DISSOLVED MG/L | 6.7 | 36
476099 | NORMANDY RESERVOIR | RILEY CREEK 0.5 | 1980-10-21 | 1523 | 0 | OXYGEN, DISSOLVED, PERCENT OF SATURATION % | 71.2766 | 36
476099 | NORMANDY RESERVOIR | RILEY CREEK 0.5 | 1980-10-21 | 1523 | 0 | PH (STANDARD UNITS) | 7.7 | 36
476099 | NORMANDY RESERVOIR | RILEY CREEK 0.5 | 1980-10-21 | 1524 | 0 | X-SEC. LOC., HORIZ (% FROM R BANK LOOK UPSTR.) | 25 | 39
476099 | NORMANDY RESERVOIR | RILEY CREEK 0.5 | 1980-10-21 | 1524 | 0 | TEMPERATURE, WATER (DEGREES CENTIGRADE) | 18.6 | 39
476099 | NORMANDY RESERVOIR | RILEY CREEK 0.5 | 1980-10-21 | 1524 | 0 | SPECIFIC CONDUCTANCE (UMHOS/CM @ 25C) | 110 | 39
476099 | NORMANDY RESERVOIR | RILEY CREEK 0.5 | 1980-10-21 | 1524 | 0 | SAMPLING STATION LOCATION VERTICAL (METERS) | 12 | 39
476099 | NORMANDY RESERVOIR | RILEY CREEK 0.5 | 1980-10-21 | 1524 | 0 | OXYGEN, DISSOLVED MG/L | 4.9 | 39
476099 | NORMANDY RESERVOIR | RILEY CREEK 0.5 | 1980-10-21 | 1524 | 0 | OXYGEN, DISSOLVED, PERCENT OF SATURATION % | 52.1276 | 39
476099 | NORMANDY RESERVOIR | RILEY CREEK 0.5 | 1980-10-21 | 1524 | 0 | PH (STANDARD UNITS) | 7.6 | 39
476099 | NORMANDY RESERVOIR | RILEY CREEK 0.5 | 1980-10-21 | 1525 | 0 | X-SEC. LOC., HORIZ (% FROM R BANK LOOK UPSTR.) | 25 | 41
476099 | NORMANDY RESERVOIR | RILEY CREEK 0.5 | 1980-10-21 | 1525 | 0 | TEMPERATURE, WATER (DEGREES CENTIGRADE) | 17.9 | 41
476099 | NORMANDY RESERVOIR | RILEY CREEK 0.5 | 1980-10-21 | 1525 | 0 | SPECIFIC CONDUCTANCE (UMHOS/CM @ 25C) | 120 | 41
476099 | NORMANDY RESERVOIR | RILEY CREEK 0.5 | 1980-10-21 | 1525 | 0 | SAMPLING STATION LOCATION VERTICAL (METERS) | 12.5 | 41
476099 | NORMANDY RESERVOIR | RILEY CREEK 0.5 | 1980-10-21 | 1525 | 0 | OXYGEN, DISSOLVED MG/L | 1.2 | 41
476099 | NORMANDY RESERVOIR | RILEY CREEK 0.5 | 1980-10-21 | 1525 | 0 | OXYGEN, DISSOLVED, PERCENT OF SATURATION % | 12.6316 | 41
476099 | NORMANDY RESERVOIR | RILEY CREEK 0.5 | 1980-10-21 | 1525 | 0 | PH (STANDARD UNITS) | 7.4 | 41
476099 | NORMANDY RESERVOIR | RILEY CREEK 0.5 | 1980-10-21 | 1526 | 0 | X-SEC. LOC., HORIZ (% FROM R BANK LOOK UPSTR.) | 25 | 43
476099 | NORMANDY RESERVOIR | RILEY CREEK 0.5 | 1980-10-21 | 1526 | 0 | TEMPERATURE, WATER (DEGREES CENTIGRADE) | 17.7 | 43
476099 | NORMANDY RESERVOIR | RILEY CREEK 0.5 | 1980-10-21 | 1526 | 0 | SPECIFIC CONDUCTANCE (UMHOS/CM @ 25C) | 120 | 43
476099 | NORMANDY RESERVOIR | RILEY CREEK 0.5 | 1980-10-21 | 1526 | 0 | SAMPLING STATION LOCATION VERTICAL (METERS) | 13 | 43
476099 | NORMANDY RESERVOIR | RILEY CREEK 0.5 | 1980-10-21 | 1526 | 0 | OXYGEN, DISSOLVED MG/L | 0.4 | 43
476099 | NORMANDY RESERVOIR | RILEY CREEK 0.5 | 1980-10-21 | 1526 | 0 | OXYGEN, DISSOLVED, PERCENT OF SATURATION % | 4.2105 | 43
476099 | NORMANDY RESERVOIR | RILEY CREEK 0.5 | 1980-10-21 | 1526 | 0 | PH (STANDARD UNITS) | 7.4 | 43
476099 | NORMANDY RESERVOIR | RILEY CREEK 0.5 | 1980-10-21 | 1530 | 0 | X-SEC. LOC., HORIZ (% FROM R BANK LOOK UPSTR.) | 50 | 1
476099 | NORMANDY RESERVOIR | RILEY CREEK 0.5 | 1980-10-21 | 1530 | 0 | TEMPERATURE, WATER (DEGREES CENTIGRADE) | 19.6 | 1
476099 | NORMANDY RESERVOIR | RILEY CREEK 0.5 | 1980-10-21 | 1530 | 0 | TRANSPARENCY, SECCHI DISC (METERS) | 1.25 | 1
476099 | NORMANDY RESERVOIR | RILEY CREEK 0.5 | 1980-10-21 | 1530 | 0 | SPECIFIC CONDUCTANCE (UMHOS/CM @ 25C) | 110 | 1
476099 | NORMANDY RESERVOIR | RILEY CREEK 0.5 | 1980-10-21 | 1530 | 0 | SAMPLING STATION LOCATION VERTICAL (METERS) | 0.3 | 1
476099 | NORMANDY RESERVOIR | RILEY CREEK 0.5 | 1980-10-21 | 1530 | 0 | OXYGEN, DISSOLVED MG/L | 8.6 | 1
476099 | NORMANDY RESERVOIR | RILEY CREEK 0.5 | 1980-10-21 | 1530 | 0 | OXYGEN, DISSOLVED, PERCENT OF SATURATION % | 93.4782 | 1
476099 | NORMANDY RESERVOIR | RILEY CREEK 0.5 | 1980-10-21 | 1530 | 0 | BOD, 5 DAY, 20 DEG C MG/L | 1.8 | 1
476099 | NORMANDY RESERVOIR | RILEY CREEK 0.5 | 1980-10-21 | 1530 | 0 | COD, .025N K2CR2O7 MG/L | 6 | 1
476099 | NORMANDY RESERVOIR | RILEY CREEK 0.5 | 1980-10-21 | 1530 | 0 | PH (STANDARD UNITS) | 8.1 | 1
476099 | NORMANDY RESERVOIR | RILEY CREEK 0.5 | 1980-10-21 | 1530 | 0 | ALKALINITY, TOTAL (MG/L AS CACO3) | 37 | 1
476099 | NORMANDY RESERVOIR | RILEY CREEK 0.5 | 1980-10-21 | 1530 | 0 | ALKALINITY, PHENOLPHTHALEIN (MG/L) | 0 | 1
476099 | NORMANDY RESERVOIR | RILEY CREEK 0.5 | 1980-10-21 | 1530 | 0 | NITROGEN, ORGANIC, TOTAL (MG/L AS N) | 0.14 | 1
476099 | NORMANDY RESERVOIR | RILEY CREEK 0.5 | 1980-10-21 | 1530 | 0 | NITROGEN, AMMONIA, TOTAL (MG/L AS N) | 0.02 | 1
476099 | NORMANDY RESERVOIR | RILEY CREEK 0.5 | 1980-10-21 | 1530 | 0 | AMMONIA, UNIONZED (MG/L AS N) | 0.00092378 | 1
476099 | NORMANDY RESERVOIR | RILEY CREEK 0.5 | 1980-10-21 | 1530 | 0 | AMMONIA, UNIONIZED (CALC FR TEMP-PH-NH4) (MG/L) | 0.0011232 | 1
476099 | NORMANDY RESERVOIR | RILEY CREEK 0.5 | 1980-10-21 | 1530 | 0 | NITROGEN, KJELDAHL, TOTAL, (MG/L AS N) | 0.16 | 1
476099 | NORMANDY RESERVOIR | RILEY CREEK 0.5 | 1980-10-21 | 1530 | 0 | NITRITE PLUS NITRATE, TOTAL 1 DET. (MG/L AS N) | 0.01 | 1
476099 | NORMANDY RESERVOIR | RILEY CREEK 0.5 | 1980-10-21 | 1530 | 0 | PHOSPHORUS, TOTAL (MG/L AS P) | 0.02 | 1
476099 | NORMANDY RESERVOIR | RILEY CREEK 0.5 | 1980-10-21 | 1530 | 0 | PHOSPHORUS, DISSOLVED (MG/L AS P) | 0.01 | 1
476099 | NORMANDY RESERVOIR | RILEY CREEK 0.5 | 1980-10-21 | 1530 | 0 | PHOSPHORUS, DISSOLVED ORTHOPHOSPHATE (MG/L AS P) | 0.01 | 1
476099 | NORMANDY RESERVOIR | RILEY CREEK 0.5 | 1980-10-21 | 1530 | 0 | PHOSPHORUS,HYDROLYZABLE + ORTHO,TOT,AUTOANALYZER | 0.01 | 1
476099 | NORMANDY RESERVOIR | RILEY CREEK 0.5 | 1980-10-21 | 1530 | 0 | CARBON, TOTAL ORGANIC (MG/L AS C) | 5.4 | 1
476099 | NORMANDY RESERVOIR | RILEY CREEK 0.5 | 1980-10-21 | 1530 | 0 | CARBON, DISSOLVED ORGANIC (MG/L AS C) | 1.9 | 1
476099 | NORMANDY RESERVOIR | RILEY CREEK 0.5 | 1980-10-21 | 1530 | 0 | CHLOROPHYLL-A UG/L SPECTROPHOTOMETRIC ACID. METH. | 5.34 | 1
476099 | NORMANDY RESERVOIR | RILEY CREEK 0.5 | 1980-10-21 | 1530 | 0 | CHLOROPHYLL-B UG/L TRICHROMATIC UNCORRECTED | 2.946 | 1
476099 | NORMANDY RESERVOIR | RILEY CREEK 0.5 | 1980-10-21 | 1530 | 0 | CHLOROPHYLL-C UG/L TRICHROMATIC UNCORRECTED | 4.203 | 1
476099 | NORMANDY RESERVOIR | RILEY CREEK 0.5 | 1980-10-21 | 1530 | 0 | PHEOPHYTIN-A UG/L SPECTROPHOTOMETRIC ACID. METH. | 0.534 | 1
476099 | NORMANDY RESERVOIR | RILEY CREEK 0.5 | 1980-10-21 | 1531 | 0 | X-SEC. LOC., HORIZ (% FROM R BANK LOOK UPSTR.) | 50 | 3
476099 | NORMANDY RESERVOIR | RILEY CREEK 0.5 | 1980-10-21 | 1531 | 0 | TEMPERATURE, WATER (DEGREES CENTIGRADE) | 19.6 | 3
476099 | NORMANDY RESERVOIR | RILEY CREEK 0.5 | 1980-10-21 | 1531 | 0 | SPECIFIC CONDUCTANCE (UMHOS/CM @ 25C) | 110 | 3
476099 | NORMANDY RESERVOIR | RILEY CREEK 0.5 | 1980-10-21 | 1531 | 0 | SAMPLING STATION LOCATION VERTICAL (METERS) | 1 | 3
476099 | NORMANDY RESERVOIR | RILEY CREEK 0.5 | 1980-10-21 | 1531 | 0 | OXYGEN, DISSOLVED MG/L | 8.4 | 3
476099 | NORMANDY RESERVOIR | RILEY CREEK 0.5 | 1980-10-21 | 1531 | 0 | OXYGEN, DISSOLVED, PERCENT OF SATURATION % | 91.3043 | 3
476099 | NORMANDY RESERVOIR | RILEY CREEK 0.5 | 1980-10-21 | 1531 | 0 | PH (STANDARD UNITS) | 8.1 | 3
476099 | NORMANDY RESERVOIR | RILEY CREEK 0.5 | 1980-10-21 | 1532 | 0 | X-SEC. LOC., HORIZ (% FROM R BANK LOOK UPSTR.) | 50 | 5
476099 | NORMANDY RESERVOIR | RILEY CREEK 0.5 | 1980-10-21 | 1532 | 0 | TEMPERATURE, WATER (DEGREES CENTIGRADE) | 19.5 | 5
476099 | NORMANDY RESERVOIR | RILEY CREEK 0.5 | 1980-10-21 | 1532 | 0 | SPECIFIC CONDUCTANCE (UMHOS/CM @ 25C) | 110 | 5
476099 | NORMANDY RESERVOIR | RILEY CREEK 0.5 | 1980-10-21 | 1532 | 0 | SAMPLING STATION LOCATION VERTICAL (METERS) | 1.5 | 5
476099 | NORMANDY RESERVOIR | RILEY CREEK 0.5 | 1980-10-21 | 1532 | 0 | OXYGEN, DISSOLVED MG/L | 8.4 | 5
476099 | NORMANDY RESERVOIR | RILEY CREEK 0.5 | 1980-10-21 | 1532 | 0 | OXYGEN, DISSOLVED, PERCENT OF SATURATION % | 89.3617 | 5
476099 | NORMANDY RESERVOIR | RILEY CREEK 0.5 | 1980-10-21 | 1532 | 0 | PH (STANDARD UNITS) | 8.1 | 5
476099 | NORMANDY RESERVOIR | RILEY CREEK 0.5 | 1980-10-21 | 1533 | 0 | X-SEC. LOC., HORIZ (% FROM R BANK LOOK UPSTR.) | 50 | 7
476099 | NORMANDY RESERVOIR | RILEY CREEK 0.5 | 1980-10-21 | 1533 | 0 | TEMPERATURE, WATER (DEGREES CENTIGRADE) | 19.4 | 7
476099 | NORMANDY RESERVOIR | RILEY CREEK 0.5 | 1980-10-21 | 1533 | 0 | SPECIFIC CONDUCTANCE (UMHOS/CM @ 25C) | 110 | 7
476099 | NORMANDY RESERVOIR | RILEY CREEK 0.5 | 1980-10-21 | 1533 | 0 | SAMPLING STATION LOCATION VERTICAL (METERS) | 2 | 7
476099 | NORMANDY RESERVOIR | RILEY CREEK 0.5 | 1980-10-21 | 1533 | 0 | OXYGEN, DISSOLVED MG/L | 8.3 | 7
476099 | NORMANDY RESERVOIR | RILEY CREEK 0.5 | 1980-10-21 | 1533 | 0 | OXYGEN, DISSOLVED, PERCENT OF SATURATION % | 88.2978 | 7
476099 | NORMANDY RESERVOIR | RILEY CREEK 0.5 | 1980-10-21 | 1533 | 0 | PH (STANDARD UNITS) | 8 | 7
476099 | NORMANDY RESERVOIR | RILEY CREEK 0.5 | 1980-10-21 | 1535 | 0 | X-SEC. LOC., HORIZ (% FROM R BANK LOOK UPSTR.) | 50 | 10
476099 | NORMANDY RESERVOIR | RILEY CREEK 0.5 | 1980-10-21 | 1535 | 0 | TEMPERATURE, WATER (DEGREES CENTIGRADE) | 19.1 | 10
476099 | NORMANDY RESERVOIR | RILEY CREEK 0.5 | 1980-10-21 | 1535 | 0 | SPECIFIC CONDUCTANCE (UMHOS/CM @ 25C) | 110 | 10
476099 | NORMANDY RESERVOIR | RILEY CREEK 0.5 | 1980-10-21 | 1535 | 0 | SAMPLING STATION LOCATION VERTICAL (METERS) | 3 | 10
476099 | NORMANDY RESERVOIR | RILEY CREEK 0.5 | 1980-10-21 | 1535 | 0 | OXYGEN, DISSOLVED MG/L | 7.7 | 10
476099 | NORMANDY RESERVOIR | RILEY CREEK 0.5 | 1980-10-21 | 1535 | 0 | OXYGEN, DISSOLVED, PERCENT OF SATURATION % | 81.9149 | 10
476099 | NORMANDY RESERVOIR | RILEY CREEK 0.5 | 1980-10-21 | 1535 | 0 | BOD, 5 DAY, 20 DEG C MG/L | 1.8 | 10
476099 | NORMANDY RESERVOIR | RILEY CREEK 0.5 | 1980-10-21 | 1535 | 0 | COD, .025N K2CR2O7 MG/L | 6 | 10
476099 | NORMANDY RESERVOIR | RILEY CREEK 0.5 | 1980-10-21 | 1535 | 0 | PH (STANDARD UNITS) | 7.9 | 10
476099 | NORMANDY RESERVOIR | RILEY CREEK 0.5 | 1980-10-21 | 1535 | 0 | ALKALINITY, TOTAL (MG/L AS CACO3) | 37 | 10
476099 | NORMANDY RESERVOIR | RILEY CREEK 0.5 | 1980-10-21 | 1535 | 0 | ALKALINITY, PHENOLPHTHALEIN (MG/L) | 0 | 10
476099 | NORMANDY RESERVOIR | RILEY CREEK 0.5 | 1980-10-21 | 1535 | 0 | NITROGEN, ORGANIC, TOTAL (MG/L AS N) | 0.08 | 10
476099 | NORMANDY RESERVOIR | RILEY CREEK 0.5 | 1980-10-21 | 1535 | 0 | NITROGEN, AMMONIA, TOTAL (MG/L AS N) | 0.04 | 10
476099 | NORMANDY RESERVOIR | RILEY CREEK 0.5 | 1980-10-21 | 1535 | 0 | AMMONIA, UNIONZED (MG/L AS N) | 0.0011444 | 10
476099 | NORMANDY RESERVOIR | RILEY CREEK 0.5 | 1980-10-21 | 1535 | 0 | AMMONIA, UNIONIZED (CALC FR TEMP-PH-NH4) (MG/L) | 0.0013915 | 10
476099 | NORMANDY RESERVOIR | RILEY CREEK 0.5 | 1980-10-21 | 1535 | 0 | NITROGEN, KJELDAHL, TOTAL, (MG/L AS N) | 0.12 | 10
476099 | NORMANDY RESERVOIR | RILEY CREEK 0.5 | 1980-10-21 | 1535 | 0 | NITRITE PLUS NITRATE, TOTAL 1 DET. (MG/L AS N) | 0.01 | 10
476099 | NORMANDY RESERVOIR | RILEY CREEK 0.5 | 1980-10-21 | 1535 | 0 | PHOSPHORUS, TOTAL (MG/L AS P) | 0.01 | 10
476099 | NORMANDY RESERVOIR | RILEY CREEK 0.5 | 1980-10-21 | 1535 | 0 | PHOSPHORUS, DISSOLVED (MG/L AS P) | 0.01 | 10
476099 | NORMANDY RESERVOIR | RILEY CREEK 0.5 | 1980-10-21 | 1535 | 0 | PHOSPHORUS, DISSOLVED ORTHOPHOSPHATE (MG/L AS P) | 0.01 | 10
476099 | NORMANDY RESERVOIR | RILEY CREEK 0.5 | 1980-10-21 | 1535 | 0 | PHOSPHORUS,HYDROLYZABLE + ORTHO,TOT,AUTOANALYZER | 0.01 | 10
476099 | NORMANDY RESERVOIR | RILEY CREEK 0.5 | 1980-10-21 | 1535 | 0 | CARBON, TOTAL ORGANIC (MG/L AS C) | 3.3 | 10
476099 | NORMANDY RESERVOIR | RILEY CREEK 0.5 | 1980-10-21 | 1535 | 0 | CARBON, DISSOLVED ORGANIC (MG/L AS C) | 3 | 10
476099 | NORMANDY RESERVOIR | RILEY CREEK 0.5 | 1980-10-21 | 1535 | 0 | CHLOROPHYLL-A UG/L SPECTROPHOTOMETRIC ACID. METH. | 5.073 | 10
476099 | NORMANDY RESERVOIR | RILEY CREEK 0.5 | 1980-10-21 | 1535 | 0 | CHLOROPHYLL-B UG/L TRICHROMATIC UNCORRECTED | 2.638 | 10
476099 | NORMANDY RESERVOIR | RILEY CREEK 0.5 | 1980-10-21 | 1535 | 0 | CHLOROPHYLL-C UG/L TRICHROMATIC UNCORRECTED | 3.01 | 10
476099 | NORMANDY RESERVOIR | RILEY CREEK 0.5 | 1980-10-21 | 1535 | 0 | PHEOPHYTIN-A UG/L SPECTROPHOTOMETRIC ACID. METH. | 0.5073 | 10
476099 | NORMANDY RESERVOIR | RILEY CREEK 0.5 | 1980-10-21 | 1536 | 0 | X-SEC. LOC., HORIZ (% FROM R BANK LOOK UPSTR.) | 50 | 13
476099 | NORMANDY RESERVOIR | RILEY CREEK 0.5 | 1980-10-21 | 1536 | 0 | TEMPERATURE, WATER (DEGREES CENTIGRADE) | 18.9 | 13
476099 | NORMANDY RESERVOIR | RILEY CREEK 0.5 | 1980-10-21 | 1536 | 0 | SPECIFIC CONDUCTANCE (UMHOS/CM @ 25C) | 110 | 13
476099 | NORMANDY RESERVOIR | RILEY CREEK 0.5 | 1980-10-21 | 1536 | 0 | SAMPLING STATION LOCATION VERTICAL (METERS) | 4 | 13
476099 | NORMANDY RESERVOIR | RILEY CREEK 0.5 | 1980-10-21 | 1536 | 0 | OXYGEN, DISSOLVED MG/L | 7.6 | 13
476099 | NORMANDY RESERVOIR | RILEY CREEK 0.5 | 1980-10-21 | 1536 | 0 | OXYGEN, DISSOLVED, PERCENT OF SATURATION % | 80.851 | 13
476099 | NORMANDY RESERVOIR | RILEY CREEK 0.5 | 1980-10-21 | 1536 | 0 | PH (STANDARD UNITS) | 7.9 | 13
476099 | NORMANDY RESERVOIR | RILEY CREEK 0.5 | 1980-10-21 | 1537 | 0 | X-SEC. LOC., HORIZ (% FROM R BANK LOOK UPSTR.) | 50 | 16
476099 | NORMANDY RESERVOIR | RILEY CREEK 0.5 | 1980-10-21 | 1537 | 0 | TEMPERATURE, WATER (DEGREES CENTIGRADE) | 18.8 | 16
476099 | NORMANDY RESERVOIR | RILEY CREEK 0.5 | 1980-10-21 | 1537 | 0 | SPECIFIC CONDUCTANCE (UMHOS/CM @ 25C) | 110 | 16
476099 | NORMANDY RESERVOIR | RILEY CREEK 0.5 | 1980-10-21 | 1537 | 0 | SAMPLING STATION LOCATION VERTICAL (METERS) | 5 | 16
476099 | NORMANDY RESERVOIR | RILEY CREEK 0.5 | 1980-10-21 | 1537 | 0 | OXYGEN, DISSOLVED MG/L | 7.5 | 16
476099 | NORMANDY RESERVOIR | RILEY CREEK 0.5 | 1980-10-21 | 1537 | 0 | OXYGEN, DISSOLVED, PERCENT OF SATURATION % | 79.7872 | 16
476099 | NORMANDY RESERVOIR | RILEY CREEK 0.5 | 1980-10-21 | 1537 | 0 | PH (STANDARD UNITS) | 7.9 | 16
476099 | NORMANDY RESERVOIR | RILEY CREEK 0.5 | 1980-10-21 | 1538 | 0 | X-SEC. LOC., HORIZ (% FROM R BANK LOOK UPSTR.) | 50 | 20
476099 | NORMANDY RESERVOIR | RILEY CREEK 0.5 | 1980-10-21 | 1538 | 0 | TEMPERATURE, WATER (DEGREES CENTIGRADE) | 18.8 | 20
476099 | NORMANDY RESERVOIR | RILEY CREEK 0.5 | 1980-10-21 | 1538 | 0 | SPECIFIC CONDUCTANCE (UMHOS/CM @ 25C) | 110 | 20
476099 | NORMANDY RESERVOIR | RILEY CREEK 0.5 | 1980-10-21 | 1538 | 0 | SAMPLING STATION LOCATION VERTICAL (METERS) | 6 | 20
476099 | NORMANDY RESERVOIR | RILEY CREEK 0.5 | 1980-10-21 | 1538 | 0 | OXYGEN, DISSOLVED MG/L | 7.5 | 20
476099 | NORMANDY RESERVOIR | RILEY CREEK 0.5 | 1980-10-21 | 1538 | 0 | OXYGEN, DISSOLVED, PERCENT OF SATURATION % | 79.7872 | 20
476099 | NORMANDY RESERVOIR | RILEY CREEK 0.5 | 1980-10-21 | 1538 | 0 | PH (STANDARD UNITS) | 7.9 | 20
476099 | NORMANDY RESERVOIR | RILEY CREEK 0.5 | 1980-10-21 | 1540 | 0 | X-SEC. LOC., HORIZ (% FROM R BANK LOOK UPSTR.) | 50 | 23
476099 | NORMANDY RESERVOIR | RILEY CREEK 0.5 | 1980-10-21 | 1540 | 0 | TEMPERATURE, WATER (DEGREES CENTIGRADE) | 18.8 | 23
476099 | NORMANDY RESERVOIR | RILEY CREEK 0.5 | 1980-10-21 | 1540 | 0 | SPECIFIC CONDUCTANCE (UMHOS/CM @ 25C) | 110 | 23
476099 | NORMANDY RESERVOIR | RILEY CREEK 0.5 | 1980-10-21 | 1540 | 0 | SAMPLING STATION LOCATION VERTICAL (METERS) | 7 | 23
476099 | NORMANDY RESERVOIR | RILEY CREEK 0.5 | 1980-10-21 | 1540 | 0 | OXYGEN, DISSOLVED MG/L | 7.2 | 23
476099 | NORMANDY RESERVOIR | RILEY CREEK 0.5 | 1980-10-21 | 1540 | 0 | OXYGEN, DISSOLVED, PERCENT OF SATURATION % | 76.5957 | 23
476099 | NORMANDY RESERVOIR | RILEY CREEK 0.5 | 1980-10-21 | 1540 | 0 | BOD, 5 DAY, 20 DEG C MG/L | 1.3 | 23
476099 | NORMANDY RESERVOIR | RILEY CREEK 0.5 | 1980-10-21 | 1540 | 0 | COD, .025N K2CR2O7 MG/L | 7 | 23
476099 | NORMANDY RESERVOIR | RILEY CREEK 0.5 | 1980-10-21 | 1540 | 0 | PH (STANDARD UNITS) | 7.8 | 23
476099 | NORMANDY RESERVOIR | RILEY CREEK 0.5 | 1980-10-21 | 1540 | 0 | ALKALINITY, TOTAL (MG/L AS CACO3) | 36 | 23
476099 | NORMANDY RESERVOIR | RILEY CREEK 0.5 | 1980-10-21 | 1540 | 0 | ALKALINITY, PHENOLPHTHALEIN (MG/L) | 0 | 23
476099 | NORMANDY RESERVOIR | RILEY CREEK 0.5 | 1980-10-21 | 1540 | 0 | NITROGEN, ORGANIC, TOTAL (MG/L AS N) | 0.18 | 23
476099 | NORMANDY RESERVOIR | RILEY CREEK 0.5 | 1980-10-21 | 1540 | 0 | NITROGEN, AMMONIA, TOTAL (MG/L AS N) | 0.02 | 23
476099 | NORMANDY RESERVOIR | RILEY CREEK 0.5 | 1980-10-21 | 1540 | 0 | AMMONIA, UNIONZED (MG/L AS N) | 0.00044745 | 23
476099 | NORMANDY RESERVOIR | RILEY CREEK 0.5 | 1980-10-21 | 1540 | 0 | AMMONIA, UNIONIZED (CALC FR TEMP-PH-NH4) (MG/L) | 0.00054405 | 23
476099 | NORMANDY RESERVOIR | RILEY CREEK 0.5 | 1980-10-21 | 1540 | 0 | NITROGEN, KJELDAHL, TOTAL, (MG/L AS N) | 0.2 | 23
476099 | NORMANDY RESERVOIR | RILEY CREEK 0.5 | 1980-10-21 | 1540 | 0 | NITRITE PLUS NITRATE, TOTAL 1 DET. (MG/L AS N) | 0.01 | 23
476099 | NORMANDY RESERVOIR | RILEY CREEK 0.5 | 1980-10-21 | 1540 | 0 | PHOSPHORUS, TOTAL (MG/L AS P) | 0.02 | 23
476099 | NORMANDY RESERVOIR | RILEY CREEK 0.5 | 1980-10-21 | 1540 | 0 | PHOSPHORUS, DISSOLVED (MG/L AS P) | 0.01 | 23
476099 | NORMANDY RESERVOIR | RILEY CREEK 0.5 | 1980-10-21 | 1540 | 0 | PHOSPHORUS, DISSOLVED ORTHOPHOSPHATE (MG/L AS P) | 0.01 | 23
476099 | NORMANDY RESERVOIR | RILEY CREEK 0.5 | 1980-10-21 | 1540 | 0 | PHOSPHORUS,HYDROLYZABLE + ORTHO,TOT,AUTOANALYZER | 0.01 | 23
476099 | NORMANDY RESERVOIR | RILEY CREEK 0.5 | 1980-10-21 | 1540 | 0 | CARBON, TOTAL ORGANIC (MG/L AS C) | 7.5 | 23
476099 | NORMANDY RESERVOIR | RILEY CREEK 0.5 | 1980-10-21 | 1540 | 0 | CARBON, DISSOLVED ORGANIC (MG/L AS C) | 1.5 | 23
476099 | NORMANDY RESERVOIR | RILEY CREEK 0.5 | 1980-10-21 | 1540 | 0 | CHLOROPHYLL-A UG/L SPECTROPHOTOMETRIC ACID. METH. | 1.068 | 23
476099 | NORMANDY RESERVOIR | RILEY CREEK 0.5 | 1980-10-21 | 1540 | 0 | CHLOROPHYLL-B UG/L TRICHROMATIC UNCORRECTED | 1.663 | 23
476099 | NORMANDY RESERVOIR | RILEY CREEK 0.5 | 1980-10-21 | 1540 | 0 | CHLOROPHYLL-C UG/L TRICHROMATIC UNCORRECTED | 2.061 | 23
476099 | NORMANDY RESERVOIR | RILEY CREEK 0.5 | 1980-10-21 | 1540 | 0 | PHEOPHYTIN-A UG/L SPECTROPHOTOMETRIC ACID. METH. | 0.1068 | 23
476099 | NORMANDY RESERVOIR | RILEY CREEK 0.5 | 1980-10-21 | 1541 | 0 | X-SEC. LOC., HORIZ (% FROM R BANK LOOK UPSTR.) | 50 | 26
476099 | NORMANDY RESERVOIR | RILEY CREEK 0.5 | 1980-10-21 | 1541 | 0 | TEMPERATURE, WATER (DEGREES CENTIGRADE) | 18.8 | 26
476099 | NORMANDY RESERVOIR | RILEY CREEK 0.5 | 1980-10-21 | 1541 | 0 | SPECIFIC CONDUCTANCE (UMHOS/CM @ 25C) | 110 | 26
476099 | NORMANDY RESERVOIR | RILEY CREEK 0.5 | 1980-10-21 | 1541 | 0 | SAMPLING STATION LOCATION VERTICAL (METERS) | 8 | 26
476099 | NORMANDY RESERVOIR | RILEY CREEK 0.5 | 1980-10-21 | 1541 | 0 | OXYGEN, DISSOLVED MG/L | 7.4 | 26
476099 | NORMANDY RESERVOIR | RILEY CREEK 0.5 | 1980-10-21 | 1541 | 0 | OXYGEN, DISSOLVED, PERCENT OF SATURATION % | 78.7234 | 26
476099 | NORMANDY RESERVOIR | RILEY CREEK 0.5 | 1980-10-21 | 1541 | 0 | PH (STANDARD UNITS) | 7.8 | 26
476099 | NORMANDY RESERVOIR | RILEY CREEK 0.5 | 1980-10-21 | 1542 | 0 | X-SEC. LOC., HORIZ (% FROM R BANK LOOK UPSTR.) | 50 | 30
476099 | NORMANDY RESERVOIR | RILEY CREEK 0.5 | 1980-10-21 | 1542 | 0 | TEMPERATURE, WATER (DEGREES CENTIGRADE) | 18.7 | 30
476099 | NORMANDY RESERVOIR | RILEY CREEK 0.5 | 1980-10-21 | 1542 | 0 | SPECIFIC CONDUCTANCE (UMHOS/CM @ 25C) | 110 | 30
476099 | NORMANDY RESERVOIR | RILEY CREEK 0.5 | 1980-10-21 | 1542 | 0 | SAMPLING STATION LOCATION VERTICAL (METERS) | 9 | 30
476099 | NORMANDY RESERVOIR | RILEY CREEK 0.5 | 1980-10-21 | 1542 | 0 | OXYGEN, DISSOLVED MG/L | 7.5 | 30
476099 | NORMANDY RESERVOIR | RILEY CREEK 0.5 | 1980-10-21 | 1542 | 0 | OXYGEN, DISSOLVED, PERCENT OF SATURATION % | 79.7872 | 30
476099 | NORMANDY RESERVOIR | RILEY CREEK 0.5 | 1980-10-21 | 1542 | 0 | PH (STANDARD UNITS) | 7.8 | 30
476099 | NORMANDY RESERVOIR | RILEY CREEK 0.5 | 1980-10-21 | 1543 | 0 | X-SEC. LOC., HORIZ (% FROM R BANK LOOK UPSTR.) | 50 | 33
476099 | NORMANDY RESERVOIR | RILEY CREEK 0.5 | 1980-10-21 | 1543 | 0 | TEMPERATURE, WATER (DEGREES CENTIGRADE) | 18.7 | 33
476099 | NORMANDY RESERVOIR | RILEY CREEK 0.5 | 1980-10-21 | 1543 | 0 | SPECIFIC CONDUCTANCE (UMHOS/CM @ 25C) | 110 | 33
476099 | NORMANDY RESERVOIR | RILEY CREEK 0.5 | 1980-10-21 | 1543 | 0 | SAMPLING STATION LOCATION VERTICAL (METERS) | 10 | 33
476099 | NORMANDY RESERVOIR | RILEY CREEK 0.5 | 1980-10-21 | 1543 | 0 | OXYGEN, DISSOLVED MG/L | 7.4 | 33
476099 | NORMANDY RESERVOIR | RILEY CREEK 0.5 | 1980-10-21 | 1543 | 0 | OXYGEN, DISSOLVED, PERCENT OF SATURATION % | 78.7234 | 33
476099 | NORMANDY RESERVOIR | RILEY CREEK 0.5 | 1980-10-21 | 1543 | 0 | PH (STANDARD UNITS) | 7.8 | 33
476099 | NORMANDY RESERVOIR | RILEY CREEK 0.5 | 1980-10-21 | 1544 | 0 | X-SEC. LOC., HORIZ (% FROM R BANK LOOK UPSTR.) | 50 | 36
476099 | NORMANDY RESERVOIR | RILEY CREEK 0.5 | 1980-10-21 | 1544 | 0 | TEMPERATURE, WATER (DEGREES CENTIGRADE) | 18.7 | 36
476099 | NORMANDY RESERVOIR | RILEY CREEK 0.5 | 1980-10-21 | 1544 | 0 | SPECIFIC CONDUCTANCE (UMHOS/CM @ 25C) | 110 | 36
476099 | NORMANDY RESERVOIR | RILEY CREEK 0.5 | 1980-10-21 | 1544 | 0 | SAMPLING STATION LOCATION VERTICAL (METERS) | 11 | 36
476099 | NORMANDY RESERVOIR | RILEY CREEK 0.5 | 1980-10-21 | 1544 | 0 | OXYGEN, DISSOLVED MG/L | 7.3 | 36
476099 | NORMANDY RESERVOIR | RILEY CREEK 0.5 | 1980-10-21 | 1544 | 0 | OXYGEN, DISSOLVED, PERCENT OF SATURATION % | 77.6595 | 36
476099 | NORMANDY RESERVOIR | RILEY CREEK 0.5 | 1980-10-21 | 1544 | 0 | PH (STANDARD UNITS) | 7.8 | 36
476099 | NORMANDY RESERVOIR | RILEY CREEK 0.5 | 1980-10-21 | 1545 | 0 | X-SEC. LOC., HORIZ (% FROM R BANK LOOK UPSTR.) | 50 | 39
476099 | NORMANDY RESERVOIR | RILEY CREEK 0.5 | 1980-10-21 | 1545 | 0 | TEMPERATURE, WATER (DEGREES CENTIGRADE) | 18.6 | 39
476099 | NORMANDY RESERVOIR | RILEY CREEK 0.5 | 1980-10-21 | 1545 | 0 | SPECIFIC CONDUCTANCE (UMHOS/CM @ 25C) | 110 | 39
476099 | NORMANDY RESERVOIR | RILEY CREEK 0.5 | 1980-10-21 | 1545 | 0 | SAMPLING STATION LOCATION VERTICAL (METERS) | 12 | 39
476099 | NORMANDY RESERVOIR | RILEY CREEK 0.5 | 1980-10-21 | 1545 | 0 | OXYGEN, DISSOLVED MG/L | 5.6 | 39
476099 | NORMANDY RESERVOIR | RILEY CREEK 0.5 | 1980-10-21 | 1545 | 0 | OXYGEN, DISSOLVED, PERCENT OF SATURATION % | 59.5744 | 39
476099 | NORMANDY RESERVOIR | RILEY CREEK 0.5 | 1980-10-21 | 1545 | 0 | PH (STANDARD UNITS) | 7.7 | 39
476099 | NORMANDY RESERVOIR | RILEY CREEK 0.5 | 1980-10-21 | 1546 | 0 | X-SEC. LOC., HORIZ (% FROM R BANK LOOK UPSTR.) | 50 | 41
476099 | NORMANDY RESERVOIR | RILEY CREEK 0.5 | 1980-10-21 | 1546 | 0 | TEMPERATURE, WATER (DEGREES CENTIGRADE) | 18.2 | 41
476099 | NORMANDY RESERVOIR | RILEY CREEK 0.5 | 1980-10-21 | 1546 | 0 | SPECIFIC CONDUCTANCE (UMHOS/CM @ 25C) | 120 | 41
476099 | NORMANDY RESERVOIR | RILEY CREEK 0.5 | 1980-10-21 | 1546 | 0 | SAMPLING STATION LOCATION VERTICAL (METERS) | 12.5 | 41
476099 | NORMANDY RESERVOIR | RILEY CREEK 0.5 | 1980-10-21 | 1546 | 0 | OXYGEN, DISSOLVED MG/L | 3 | 41
476099 | NORMANDY RESERVOIR | RILEY CREEK 0.5 | 1980-10-21 | 1546 | 0 | OXYGEN, DISSOLVED, PERCENT OF SATURATION % | 31.5789 | 41
476099 | NORMANDY RESERVOIR | RILEY CREEK 0.5 | 1980-10-21 | 1546 | 0 | PH (STANDARD UNITS) | 7.5 | 41
476099 | NORMANDY RESERVOIR | RILEY CREEK 0.5 | 1980-10-21 | 1547 | 0 | X-SEC. LOC., HORIZ (% FROM R BANK LOOK UPSTR.) | 50 | 43
476099 | NORMANDY RESERVOIR | RILEY CREEK 0.5 | 1980-10-21 | 1547 | 0 | TEMPERATURE, WATER (DEGREES CENTIGRADE) | 18 | 43
476099 | NORMANDY RESERVOIR | RILEY CREEK 0.5 | 1980-10-21 | 1547 | 0 | SPECIFIC CONDUCTANCE (UMHOS/CM @ 25C) | 120 | 43
476099 | NORMANDY RESERVOIR | RILEY CREEK 0.5 | 1980-10-21 | 1547 | 0 | SAMPLING STATION LOCATION VERTICAL (METERS) | 13 | 43
476099 | NORMANDY RESERVOIR | RILEY CREEK 0.5 | 1980-10-21 | 1547 | 0 | OXYGEN, DISSOLVED MG/L | 0.2 | 43
476099 | NORMANDY RESERVOIR | RILEY CREEK 0.5 | 1980-10-21 | 1547 | 0 | OXYGEN, DISSOLVED, PERCENT OF SATURATION % | 2.1053 | 43
476099 | NORMANDY RESERVOIR | RILEY CREEK 0.5 | 1980-10-21 | 1547 | 0 | PH (STANDARD UNITS) | 7.4 | 43
476099 | NORMANDY RESERVOIR | RILEY CREEK 0.5 | 1980-10-21 | 1548 | 0 | X-SEC. LOC., HORIZ (% FROM R BANK LOOK UPSTR.) | 50 | 46
476099 | NORMANDY RESERVOIR | RILEY CREEK 0.5 | 1980-10-21 | 1548 | 0 | TEMPERATURE, WATER (DEGREES CENTIGRADE) | 16.3 | 46
476099 | NORMANDY RESERVOIR | RILEY CREEK 0.5 | 1980-10-21 | 1548 | 0 | SPECIFIC CONDUCTANCE (UMHOS/CM @ 25C) | 120 | 46
476099 | NORMANDY RESERVOIR | RILEY CREEK 0.5 | 1980-10-21 | 1548 | 0 | SAMPLING STATION LOCATION VERTICAL (METERS) | 14 | 46
476099 | NORMANDY RESERVOIR | RILEY CREEK 0.5 | 1980-10-21 | 1548 | 0 | OXYGEN, DISSOLVED MG/L | 0.2 | 46
476099 | NORMANDY RESERVOIR | RILEY CREEK 0.5 | 1980-10-21 | 1548 | 0 | OXYGEN, DISSOLVED, PERCENT OF SATURATION % | 2 | 46
476099 | NORMANDY RESERVOIR | RILEY CREEK 0.5 | 1980-10-21 | 1548 | 0 | PH (STANDARD UNITS) | 7.3 | 46
476099 | NORMANDY RESERVOIR | RILEY CREEK 0.5 | 1980-10-21 | 1555 | 0 | X-SEC. LOC., HORIZ (% FROM R BANK LOOK UPSTR.) | 75 | 1
476099 | NORMANDY RESERVOIR | RILEY CREEK 0.5 | 1980-10-21 | 1555 | 0 | TEMPERATURE, WATER (DEGREES CENTIGRADE) | 19.6 | 1
476099 | NORMANDY RESERVOIR | RILEY CREEK 0.5 | 1980-10-21 | 1555 | 0 | TRANSPARENCY, SECCHI DISC (METERS) | 1.25 | 1
476099 | NORMANDY RESERVOIR | RILEY CREEK 0.5 | 1980-10-21 | 1555 | 0 | SPECIFIC CONDUCTANCE (UMHOS/CM @ 25C) | 110 | 1
476099 | NORMANDY RESERVOIR | RILEY CREEK 0.5 | 1980-10-21 | 1555 | 0 | SAMPLING STATION LOCATION VERTICAL (METERS) | 0.3 | 1
476099 | NORMANDY RESERVOIR | RILEY CREEK 0.5 | 1980-10-21 | 1555 | 0 | OXYGEN, DISSOLVED MG/L | 8.4 | 1
476099 | NORMANDY RESERVOIR | RILEY CREEK 0.5 | 1980-10-21 | 1555 | 0 | OXYGEN, DISSOLVED, PERCENT OF SATURATION % | 91.3043 | 1
476099 | NORMANDY RESERVOIR | RILEY CREEK 0.5 | 1980-10-21 | 1555 | 0 | PH (STANDARD UNITS) | 8.1 | 1
476099 | NORMANDY RESERVOIR | RILEY CREEK 0.5 | 1980-10-21 | 1556 | 0 | X-SEC. LOC., HORIZ (% FROM R BANK LOOK UPSTR.) | 75 | 3
476099 | NORMANDY RESERVOIR | RILEY CREEK 0.5 | 1980-10-21 | 1556 | 0 | TEMPERATURE, WATER (DEGREES CENTIGRADE) | 19.5 | 3
476099 | NORMANDY RESERVOIR | RILEY CREEK 0.5 | 1980-10-21 | 1556 | 0 | SPECIFIC CONDUCTANCE (UMHOS/CM @ 25C) | 110 | 3
476099 | NORMANDY RESERVOIR | RILEY CREEK 0.5 | 1980-10-21 | 1556 | 0 | SAMPLING STATION LOCATION VERTICAL (METERS) | 1 | 3
476099 | NORMANDY RESERVOIR | RILEY CREEK 0.5 | 1980-10-21 | 1556 | 0 | OXYGEN, DISSOLVED MG/L | 8.3 | 3
476099 | NORMANDY RESERVOIR | RILEY CREEK 0.5 | 1980-10-21 | 1556 | 0 | OXYGEN, DISSOLVED, PERCENT OF SATURATION % | 88.2978 | 3
476099 | NORMANDY RESERVOIR | RILEY CREEK 0.5 | 1980-10-21 | 1556 | 0 | PH (STANDARD UNITS) | 8 | 3
476099 | NORMANDY RESERVOIR | RILEY CREEK 0.5 | 1980-10-21 | 1557 | 0 | X-SEC. LOC., HORIZ (% FROM R BANK LOOK UPSTR.) | 75 | 5
476099 | NORMANDY RESERVOIR | RILEY CREEK 0.5 | 1980-10-21 | 1557 | 0 | TEMPERATURE, WATER (DEGREES CENTIGRADE) | 19.5 | 5
476099 | NORMANDY RESERVOIR | RILEY CREEK 0.5 | 1980-10-21 | 1557 | 0 | SPECIFIC CONDUCTANCE (UMHOS/CM @ 25C) | 110 | 5
476099 | NORMANDY RESERVOIR | RILEY CREEK 0.5 | 1980-10-21 | 1557 | 0 | SAMPLING STATION LOCATION VERTICAL (METERS) | 1.5 | 5
476099 | NORMANDY RESERVOIR | RILEY CREEK 0.5 | 1980-10-21 | 1557 | 0 | OXYGEN, DISSOLVED MG/L | 8.2 | 5
476099 | NORMANDY RESERVOIR | RILEY CREEK 0.5 | 1980-10-21 | 1557 | 0 | OXYGEN, DISSOLVED, PERCENT OF SATURATION % | 87.234 | 5
476099 | NORMANDY RESERVOIR | RILEY CREEK 0.5 | 1980-10-21 | 1557 | 0 | PH (STANDARD UNITS) | 8 | 5
476099 | NORMANDY RESERVOIR | RILEY CREEK 0.5 | 1980-10-21 | 1558 | 0 | X-SEC. LOC., HORIZ (% FROM R BANK LOOK UPSTR.) | 75 | 7
476099 | NORMANDY RESERVOIR | RILEY CREEK 0.5 | 1980-10-21 | 1558 | 0 | TEMPERATURE, WATER (DEGREES CENTIGRADE) | 19.4 | 7
476099 | NORMANDY RESERVOIR | RILEY CREEK 0.5 | 1980-10-21 | 1558 | 0 | SPECIFIC CONDUCTANCE (UMHOS/CM @ 25C) | 110 | 7
476099 | NORMANDY RESERVOIR | RILEY CREEK 0.5 | 1980-10-21 | 1558 | 0 | SAMPLING STATION LOCATION VERTICAL (METERS) | 2 | 7
476099 | NORMANDY RESERVOIR | RILEY CREEK 0.5 | 1980-10-21 | 1558 | 0 | OXYGEN, DISSOLVED MG/L | 7.9 | 7
476099 | NORMANDY RESERVOIR | RILEY CREEK 0.5 | 1980-10-21 | 1558 | 0 | OXYGEN, DISSOLVED, PERCENT OF SATURATION % | 84.0425 | 7
476099 | NORMANDY RESERVOIR | RILEY CREEK 0.5 | 1980-10-21 | 1558 | 0 | PH (STANDARD UNITS) | 8 | 7
476099 | NORMANDY RESERVOIR | RILEY CREEK 0.5 | 1980-10-21 | 1559 | 0 | X-SEC. LOC., HORIZ (% FROM R BANK LOOK UPSTR.) | 75 | 10
476099 | NORMANDY RESERVOIR | RILEY CREEK 0.5 | 1980-10-21 | 1559 | 0 | TEMPERATURE, WATER (DEGREES CENTIGRADE) | 19.2 | 10
476099 | NORMANDY RESERVOIR | RILEY CREEK 0.5 | 1980-10-21 | 1559 | 0 | SPECIFIC CONDUCTANCE (UMHOS/CM @ 25C) | 110 | 10
476099 | NORMANDY RESERVOIR | RILEY CREEK 0.5 | 1980-10-21 | 1559 | 0 | SAMPLING STATION LOCATION VERTICAL (METERS) | 3 | 10
476099 | NORMANDY RESERVOIR | RILEY CREEK 0.5 | 1980-10-21 | 1559 | 0 | OXYGEN, DISSOLVED MG/L | 7.9 | 10
476099 | NORMANDY RESERVOIR | RILEY CREEK 0.5 | 1980-10-21 | 1559 | 0 | OXYGEN, DISSOLVED, PERCENT OF SATURATION % | 84.0425 | 10
476099 | NORMANDY RESERVOIR | RILEY CREEK 0.5 | 1980-10-21 | 1559 | 0 | PH (STANDARD UNITS) | 8 | 10
476099 | NORMANDY RESERVOIR | RILEY CREEK 0.5 | 1980-10-21 | 1600 | 0 | X-SEC. LOC., HORIZ (% FROM R BANK LOOK UPSTR.) | 75 | 13
476099 | NORMANDY RESERVOIR | RILEY CREEK 0.5 | 1980-10-21 | 1600 | 0 | TEMPERATURE, WATER (DEGREES CENTIGRADE) | 19 | 13
476099 | NORMANDY RESERVOIR | RILEY CREEK 0.5 | 1980-10-21 | 1600 | 0 | SPECIFIC CONDUCTANCE (UMHOS/CM @ 25C) | 110 | 13
476099 | NORMANDY RESERVOIR | RILEY CREEK 0.5 | 1980-10-21 | 1600 | 0 | SAMPLING STATION LOCATION VERTICAL (METERS) | 4 | 13
476099 | NORMANDY RESERVOIR | RILEY CREEK 0.5 | 1980-10-21 | 1600 | 0 | OXYGEN, DISSOLVED MG/L | 7.6 | 13
476099 | NORMANDY RESERVOIR | RILEY CREEK 0.5 | 1980-10-21 | 1600 | 0 | OXYGEN, DISSOLVED, PERCENT OF SATURATION % | 80.851 | 13
476099 | NORMANDY RESERVOIR | RILEY CREEK 0.5 | 1980-10-21 | 1600 | 0 | PH (STANDARD UNITS) | 7.9 | 13
476099 | NORMANDY RESERVOIR | RILEY CREEK 0.5 | 1980-10-21 | 1601 | 0 | X-SEC. LOC., HORIZ (% FROM R BANK LOOK UPSTR.) | 75 | 16
476099 | NORMANDY RESERVOIR | RILEY CREEK 0.5 | 1980-10-21 | 1601 | 0 | TEMPERATURE, WATER (DEGREES CENTIGRADE) | 18.8 | 16
476099 | NORMANDY RESERVOIR | RILEY CREEK 0.5 | 1980-10-21 | 1601 | 0 | SPECIFIC CONDUCTANCE (UMHOS/CM @ 25C) | 110 | 16
476099 | NORMANDY RESERVOIR | RILEY CREEK 0.5 | 1980-10-21 | 1601 | 0 | SAMPLING STATION LOCATION VERTICAL (METERS) | 5 | 16
476099 | NORMANDY RESERVOIR | RILEY CREEK 0.5 | 1980-10-21 | 1601 | 0 | OXYGEN, DISSOLVED MG/L | 7.4 | 16
476099 | NORMANDY RESERVOIR | RILEY CREEK 0.5 | 1980-10-21 | 1601 | 0 | OXYGEN, DISSOLVED, PERCENT OF SATURATION % | 78.7234 | 16
476099 | NORMANDY RESERVOIR | RILEY CREEK 0.5 | 1980-10-21 | 1601 | 0 | PH (STANDARD UNITS) | 7.9 | 16
476099 | NORMANDY RESERVOIR | RILEY CREEK 0.5 | 1980-10-21 | 1602 | 0 | X-SEC. LOC., HORIZ (% FROM R BANK LOOK UPSTR.) | 75 | 20
476099 | NORMANDY RESERVOIR | RILEY CREEK 0.5 | 1980-10-21 | 1602 | 0 | TEMPERATURE, WATER (DEGREES CENTIGRADE) | 18.8 | 20
476099 | NORMANDY RESERVOIR | RILEY CREEK 0.5 | 1980-10-21 | 1602 | 0 | SPECIFIC CONDUCTANCE (UMHOS/CM @ 25C) | 110 | 20
476099 | NORMANDY RESERVOIR | RILEY CREEK 0.5 | 1980-10-21 | 1602 | 0 | SAMPLING STATION LOCATION VERTICAL (METERS) | 6 | 20
476099 | NORMANDY RESERVOIR | RILEY CREEK 0.5 | 1980-10-21 | 1602 | 0 | OXYGEN, DISSOLVED MG/L | 7.3 | 20
476099 | NORMANDY RESERVOIR | RILEY CREEK 0.5 | 1980-10-21 | 1602 | 0 | OXYGEN, DISSOLVED, PERCENT OF SATURATION % | 77.6595 | 20
476099 | NORMANDY RESERVOIR | RILEY CREEK 0.5 | 1980-10-21 | 1602 | 0 | PH (STANDARD UNITS) | 7.8 | 20
476099 | NORMANDY RESERVOIR | RILEY CREEK 0.5 | 1980-11-05 | 1528 | 0 | X-SEC. LOC., HORIZ (% FROM R BANK LOOK UPSTR.) | 25 | 1
476099 | NORMANDY RESERVOIR | RILEY CREEK 0.5 | 1980-11-05 | 1528 | 0 | TEMPERATURE, WATER (DEGREES CENTIGRADE) | 15.8 | 1
476099 | NORMANDY RESERVOIR | RILEY CREEK 0.5 | 1980-11-05 | 1528 | 0 | TRANSPARENCY, SECCHI DISC (METERS) | 0.75 | 1
476099 | NORMANDY RESERVOIR | RILEY CREEK 0.5 | 1980-11-05 | 1528 | 0 | SPECIFIC CONDUCTANCE (UMHOS/CM @ 25C) | 120 | 1
476099 | NORMANDY RESERVOIR | RILEY CREEK 0.5 | 1980-11-05 | 1528 | 0 | SAMPLING STATION LOCATION VERTICAL (METERS) | 0.3 | 1
476099 | NORMANDY RESERVOIR | RILEY CREEK 0.5 | 1980-11-05 | 1528 | 0 | OXYGEN, DISSOLVED MG/L | 8.1 | 1
476099 | NORMANDY RESERVOIR | RILEY CREEK 0.5 | 1980-11-05 | 1528 | 0 | OXYGEN, DISSOLVED, PERCENT OF SATURATION % | 81 | 1
476099 | NORMANDY RESERVOIR | RILEY CREEK 0.5 | 1980-11-05 | 1528 | 0 | PH (STANDARD UNITS) | 7.2 | 1
476099 | NORMANDY RESERVOIR | RILEY CREEK 0.5 | 1980-11-05 | 1529 | 0 | X-SEC. LOC., HORIZ (% FROM R BANK LOOK UPSTR.) | 25 | 3
476099 | NORMANDY RESERVOIR | RILEY CREEK 0.5 | 1980-11-05 | 1529 | 0 | TEMPERATURE, WATER (DEGREES CENTIGRADE) | 15.9 | 3
476099 | NORMANDY RESERVOIR | RILEY CREEK 0.5 | 1980-11-05 | 1529 | 0 | SPECIFIC CONDUCTANCE (UMHOS/CM @ 25C) | 110 | 3
476099 | NORMANDY RESERVOIR | RILEY CREEK 0.5 | 1980-11-05 | 1529 | 0 | SAMPLING STATION LOCATION VERTICAL (METERS) | 1 | 3
476099 | NORMANDY RESERVOIR | RILEY CREEK 0.5 | 1980-11-05 | 1529 | 0 | OXYGEN, DISSOLVED MG/L | 8.1 | 3
476099 | NORMANDY RESERVOIR | RILEY CREEK 0.5 | 1980-11-05 | 1529 | 0 | OXYGEN, DISSOLVED, PERCENT OF SATURATION % | 81 | 3
476099 | NORMANDY RESERVOIR | RILEY CREEK 0.5 | 1980-11-05 | 1529 | 0 | PH (STANDARD UNITS) | 7.2 | 3
476099 | NORMANDY RESERVOIR | RILEY CREEK 0.5 | 1980-11-05 | 1530 | 0 | X-SEC. LOC., HORIZ (% FROM R BANK LOOK UPSTR.) | 25 | 5
476099 | NORMANDY RESERVOIR | RILEY CREEK 0.5 | 1980-11-05 | 1530 | 0 | TEMPERATURE, WATER (DEGREES CENTIGRADE) | 15.9 | 5
476099 | NORMANDY RESERVOIR | RILEY CREEK 0.5 | 1980-11-05 | 1530 | 0 | SPECIFIC CONDUCTANCE (UMHOS/CM @ 25C) | 110 | 5
476099 | NORMANDY RESERVOIR | RILEY CREEK 0.5 | 1980-11-05 | 1530 | 0 | SAMPLING STATION LOCATION VERTICAL (METERS) | 1.5 | 5
476099 | NORMANDY RESERVOIR | RILEY CREEK 0.5 | 1980-11-05 | 1530 | 0 | OXYGEN, DISSOLVED MG/L | 8.1 | 5
476099 | NORMANDY RESERVOIR | RILEY CREEK 0.5 | 1980-11-05 | 1530 | 0 | OXYGEN, DISSOLVED, PERCENT OF SATURATION % | 81 | 5
476099 | NORMANDY RESERVOIR | RILEY CREEK 0.5 | 1980-11-05 | 1530 | 0 | PH (STANDARD UNITS) | 7.2 | 5
476099 | NORMANDY RESERVOIR | RILEY CREEK 0.5 | 1980-11-05 | 1531 | 0 | X-SEC. LOC., HORIZ (% FROM R BANK LOOK UPSTR.) | 25 | 7
476099 | NORMANDY RESERVOIR | RILEY CREEK 0.5 | 1980-11-05 | 1531 | 0 | TEMPERATURE, WATER (DEGREES CENTIGRADE) | 15.9 | 7
476099 | NORMANDY RESERVOIR | RILEY CREEK 0.5 | 1980-11-05 | 1531 | 0 | SPECIFIC CONDUCTANCE (UMHOS/CM @ 25C) | 110 | 7
476099 | NORMANDY RESERVOIR | RILEY CREEK 0.5 | 1980-11-05 | 1531 | 0 | SAMPLING STATION LOCATION VERTICAL (METERS) | 2 | 7
476099 | NORMANDY RESERVOIR | RILEY CREEK 0.5 | 1980-11-05 | 1531 | 0 | OXYGEN, DISSOLVED MG/L | 7.8 | 7
476099 | NORMANDY RESERVOIR | RILEY CREEK 0.5 | 1980-11-05 | 1531 | 0 | OXYGEN, DISSOLVED, PERCENT OF SATURATION % | 78 | 7
476099 | NORMANDY RESERVOIR | RILEY CREEK 0.5 | 1980-11-05 | 1531 | 0 | PH (STANDARD UNITS) | 7.2 | 7
476099 | NORMANDY RESERVOIR | RILEY CREEK 0.5 | 1980-11-05 | 1532 | 0 | X-SEC. LOC., HORIZ (% FROM R BANK LOOK UPSTR.) | 25 | 10
476099 | NORMANDY RESERVOIR | RILEY CREEK 0.5 | 1980-11-05 | 1532 | 0 | TEMPERATURE, WATER (DEGREES CENTIGRADE) | 15.9 | 10
476099 | NORMANDY RESERVOIR | RILEY CREEK 0.5 | 1980-11-05 | 1532 | 0 | SPECIFIC CONDUCTANCE (UMHOS/CM @ 25C) | 110 | 10
476099 | NORMANDY RESERVOIR | RILEY CREEK 0.5 | 1980-11-05 | 1532 | 0 | SAMPLING STATION LOCATION VERTICAL (METERS) | 3 | 10
476099 | NORMANDY RESERVOIR | RILEY CREEK 0.5 | 1980-11-05 | 1532 | 0 | OXYGEN, DISSOLVED MG/L | 7.4 | 10
476099 | NORMANDY RESERVOIR | RILEY CREEK 0.5 | 1980-11-05 | 1532 | 0 | OXYGEN, DISSOLVED, PERCENT OF SATURATION % | 74 | 10
476099 | NORMANDY RESERVOIR | RILEY CREEK 0.5 | 1980-11-05 | 1532 | 0 | PH (STANDARD UNITS) | 7.1 | 10
476099 | NORMANDY RESERVOIR | RILEY CREEK 0.5 | 1980-11-05 | 1533 | 0 | X-SEC. LOC., HORIZ (% FROM R BANK LOOK UPSTR.) | 25 | 13
476099 | NORMANDY RESERVOIR | RILEY CREEK 0.5 | 1980-11-05 | 1533 | 0 | TEMPERATURE, WATER (DEGREES CENTIGRADE) | 15.7 | 13
476099 | NORMANDY RESERVOIR | RILEY CREEK 0.5 | 1980-11-05 | 1533 | 0 | SPECIFIC CONDUCTANCE (UMHOS/CM @ 25C) | 110 | 13
476099 | NORMANDY RESERVOIR | RILEY CREEK 0.5 | 1980-11-05 | 1533 | 0 | SAMPLING STATION LOCATION VERTICAL (METERS) | 4 | 13
476099 | NORMANDY RESERVOIR | RILEY CREEK 0.5 | 1980-11-05 | 1533 | 0 | OXYGEN, DISSOLVED MG/L | 7.3 | 13
476099 | NORMANDY RESERVOIR | RILEY CREEK 0.5 | 1980-11-05 | 1533 | 0 | OXYGEN, DISSOLVED, PERCENT OF SATURATION % | 73 | 13
476099 | NORMANDY RESERVOIR | RILEY CREEK 0.5 | 1980-11-05 | 1533 | 0 | PH (STANDARD UNITS) | 7.1 | 13
476099 | NORMANDY RESERVOIR | RILEY CREEK 0.5 | 1980-11-05 | 1534 | 0 | X-SEC. LOC., HORIZ (% FROM R BANK LOOK UPSTR.) | 25 | 16
476099 | NORMANDY RESERVOIR | RILEY CREEK 0.5 | 1980-11-05 | 1534 | 0 | TEMPERATURE, WATER (DEGREES CENTIGRADE) | 15.7 | 16
476099 | NORMANDY RESERVOIR | RILEY CREEK 0.5 | 1980-11-05 | 1534 | 0 | SPECIFIC CONDUCTANCE (UMHOS/CM @ 25C) | 110 | 16
476099 | NORMANDY RESERVOIR | RILEY CREEK 0.5 | 1980-11-05 | 1534 | 0 | SAMPLING STATION LOCATION VERTICAL (METERS) | 5 | 16
476099 | NORMANDY RESERVOIR | RILEY CREEK 0.5 | 1980-11-05 | 1534 | 0 | OXYGEN, DISSOLVED MG/L | 7.2 | 16
476099 | NORMANDY RESERVOIR | RILEY CREEK 0.5 | 1980-11-05 | 1534 | 0 | OXYGEN, DISSOLVED, PERCENT OF SATURATION % | 72 | 16
476099 | NORMANDY RESERVOIR | RILEY CREEK 0.5 | 1980-11-05 | 1534 | 0 | PH (STANDARD UNITS) | 7.1 | 16
476099 | NORMANDY RESERVOIR | RILEY CREEK 0.5 | 1980-11-05 | 1540 | 0 | X-SEC. LOC., HORIZ (% FROM R BANK LOOK UPSTR.) | 50 | 1
476099 | NORMANDY RESERVOIR | RILEY CREEK 0.5 | 1980-11-05 | 1540 | 0 | TEMPERATURE, WATER (DEGREES CENTIGRADE) | 15.8 | 1
476099 | NORMANDY RESERVOIR | RILEY CREEK 0.5 | 1980-11-05 | 1540 | 0 | TRANSPARENCY, SECCHI DISC (METERS) | 0.75 | 1
476099 | NORMANDY RESERVOIR | RILEY CREEK 0.5 | 1980-11-05 | 1540 | 0 | SPECIFIC CONDUCTANCE (UMHOS/CM @ 25C) | 110 | 1
476099 | NORMANDY RESERVOIR | RILEY CREEK 0.5 | 1980-11-05 | 1540 | 0 | SAMPLING STATION LOCATION VERTICAL (METERS) | 0.3 | 1
476099 | NORMANDY RESERVOIR | RILEY CREEK 0.5 | 1980-11-05 | 1540 | 0 | OXYGEN, DISSOLVED MG/L | 8.3 | 1
476099 | NORMANDY RESERVOIR | RILEY CREEK 0.5 | 1980-11-05 | 1540 | 0 | OXYGEN, DISSOLVED, PERCENT OF SATURATION % | 83 | 1
476099 | NORMANDY RESERVOIR | RILEY CREEK 0.5 | 1980-11-05 | 1540 | 0 | BOD, 5 DAY, 20 DEG C MG/L | 1.8 | 1
476099 | NORMANDY RESERVOIR | RILEY CREEK 0.5 | 1980-11-05 | 1540 | 0 | COD, .025N K2CR2O7 MG/L | 4 | 1
476099 | NORMANDY RESERVOIR | RILEY CREEK 0.5 | 1980-11-05 | 1540 | 0 | PH (STANDARD UNITS) | 7.3 | 1
476099 | NORMANDY RESERVOIR | RILEY CREEK 0.5 | 1980-11-05 | 1540 | 0 | ALKALINITY, TOTAL (MG/L AS CACO3) | 32 | 1
476099 | NORMANDY RESERVOIR | RILEY CREEK 0.5 | 1980-11-05 | 1540 | 0 | ALKALINITY, PHENOLPHTHALEIN (MG/L) | 0 | 1
476099 | NORMANDY RESERVOIR | RILEY CREEK 0.5 | 1980-11-05 | 1540 | 0 | NITROGEN, ORGANIC, TOTAL (MG/L AS N) | 0.14 | 1
476099 | NORMANDY RESERVOIR | RILEY CREEK 0.5 | 1980-11-05 | 1540 | 0 | NITROGEN, AMMONIA, TOTAL (MG/L AS N) | 0.16 | 1
476099 | NORMANDY RESERVOIR | RILEY CREEK 0.5 | 1980-11-05 | 1540 | 0 | AMMONIA, UNIONZED (MG/L AS N) | 0.00092067 | 1
476099 | NORMANDY RESERVOIR | RILEY CREEK 0.5 | 1980-11-05 | 1540 | 0 | AMMONIA, UNIONIZED (CALC FR TEMP-PH-NH4) (MG/L) | 0.0011194 | 1
476099 | NORMANDY RESERVOIR | RILEY CREEK 0.5 | 1980-11-05 | 1540 | 0 | NITROGEN, KJELDAHL, TOTAL, (MG/L AS N) | 0.3 | 1
476099 | NORMANDY RESERVOIR | RILEY CREEK 0.5 | 1980-11-05 | 1540 | 0 | NITRITE PLUS NITRATE, TOTAL 1 DET. (MG/L AS N) | 0.02 | 1
476099 | NORMANDY RESERVOIR | RILEY CREEK 0.5 | 1980-11-05 | 1540 | 0 | PHOSPHORUS, TOTAL (MG/L AS P) | 0.01 | 1
476099 | NORMANDY RESERVOIR | RILEY CREEK 0.5 | 1980-11-05 | 1540 | 0 | PHOSPHORUS, DISSOLVED (MG/L AS P) | 1 | 1
476099 | NORMANDY RESERVOIR | RILEY CREEK 0.5 | 1980-11-05 | 1540 | 0 | PHOSPHORUS, DISSOLVED ORTHOPHOSPHATE (MG/L AS P) | 1 | 1
476099 | NORMANDY RESERVOIR | RILEY CREEK 0.5 | 1980-11-05 | 1540 | 0 | PHOSPHORUS,HYDROLYZABLE + ORTHO,TOT,AUTOANALYZER | 0.01 | 1
476099 | NORMANDY RESERVOIR | RILEY CREEK 0.5 | 1980-11-05 | 1540 | 0 | CARBON, TOTAL ORGANIC (MG/L AS C) | 3.9 | 1
476099 | NORMANDY RESERVOIR | RILEY CREEK 0.5 | 1980-11-05 | 1540 | 0 | CARBON, DISSOLVED ORGANIC (MG/L AS C) | 1.3 | 1
476099 | NORMANDY RESERVOIR | RILEY CREEK 0.5 | 1980-11-05 | 1541 | 0 | X-SEC. LOC., HORIZ (% FROM R BANK LOOK UPSTR.) | 50 | 3
476099 | NORMANDY RESERVOIR | RILEY CREEK 0.5 | 1980-11-05 | 1541 | 0 | TEMPERATURE, WATER (DEGREES CENTIGRADE) | 15.9 | 3
476099 | NORMANDY RESERVOIR | RILEY CREEK 0.5 | 1980-11-05 | 1541 | 0 | SPECIFIC CONDUCTANCE (UMHOS/CM @ 25C) | 110 | 3
476099 | NORMANDY RESERVOIR | RILEY CREEK 0.5 | 1980-11-05 | 1541 | 0 | SAMPLING STATION LOCATION VERTICAL (METERS) | 1 | 3
476099 | NORMANDY RESERVOIR | RILEY CREEK 0.5 | 1980-11-05 | 1541 | 0 | OXYGEN, DISSOLVED MG/L | 8.2 | 3
476099 | NORMANDY RESERVOIR | RILEY CREEK 0.5 | 1980-11-05 | 1541 | 0 | OXYGEN, DISSOLVED, PERCENT OF SATURATION % | 82 | 3
476099 | NORMANDY RESERVOIR | RILEY CREEK 0.5 | 1980-11-05 | 1541 | 0 | PH (STANDARD UNITS) | 7.3 | 3
476099 | NORMANDY RESERVOIR | RILEY CREEK 0.5 | 1980-11-05 | 1542 | 0 | X-SEC. LOC., HORIZ (% FROM R BANK LOOK UPSTR.) | 50 | 5
476099 | NORMANDY RESERVOIR | RILEY CREEK 0.5 | 1980-11-05 | 1542 | 0 | TEMPERATURE, WATER (DEGREES CENTIGRADE) | 15.9 | 5
476099 | NORMANDY RESERVOIR | RILEY CREEK 0.5 | 1980-11-05 | 1542 | 0 | SPECIFIC CONDUCTANCE (UMHOS/CM @ 25C) | 110 | 5
476099 | NORMANDY RESERVOIR | RILEY CREEK 0.5 | 1980-11-05 | 1542 | 0 | SAMPLING STATION LOCATION VERTICAL (METERS) | 1.5 | 5
476099 | NORMANDY RESERVOIR | RILEY CREEK 0.5 | 1980-11-05 | 1542 | 0 | OXYGEN, DISSOLVED MG/L | 8.1 | 5
476099 | NORMANDY RESERVOIR | RILEY CREEK 0.5 | 1980-11-05 | 1542 | 0 | OXYGEN, DISSOLVED, PERCENT OF SATURATION % | 81 | 5
476099 | NORMANDY RESERVOIR | RILEY CREEK 0.5 | 1980-11-05 | 1542 | 0 | PH (STANDARD UNITS) | 7.2 | 5
476099 | NORMANDY RESERVOIR | RILEY CREEK 0.5 | 1980-11-05 | 1543 | 0 | X-SEC. LOC., HORIZ (% FROM R BANK LOOK UPSTR.) | 50 | 7
476099 | NORMANDY RESERVOIR | RILEY CREEK 0.5 | 1980-11-05 | 1543 | 0 | TEMPERATURE, WATER (DEGREES CENTIGRADE) | 15.9 | 7
476099 | NORMANDY RESERVOIR | RILEY CREEK 0.5 | 1980-11-05 | 1543 | 0 | SPECIFIC CONDUCTANCE (UMHOS/CM @ 25C) | 110 | 7
476099 | NORMANDY RESERVOIR | RILEY CREEK 0.5 | 1980-11-05 | 1543 | 0 | SAMPLING STATION LOCATION VERTICAL (METERS) | 2 | 7
476099 | NORMANDY RESERVOIR | RILEY CREEK 0.5 | 1980-11-05 | 1543 | 0 | OXYGEN, DISSOLVED MG/L | 8 | 7
476099 | NORMANDY RESERVOIR | RILEY CREEK 0.5 | 1980-11-05 | 1543 | 0 | OXYGEN, DISSOLVED, PERCENT OF SATURATION % | 80 | 7
476099 | NORMANDY RESERVOIR | RILEY CREEK 0.5 | 1980-11-05 | 1543 | 0 | PH (STANDARD UNITS) | 7.2 | 7
476099 | NORMANDY RESERVOIR | RILEY CREEK 0.5 | 1980-11-05 | 1545 | 0 | X-SEC. LOC., HORIZ (% FROM R BANK LOOK UPSTR.) | 50 | 10
476099 | NORMANDY RESERVOIR | RILEY CREEK 0.5 | 1980-11-05 | 1545 | 0 | TEMPERATURE, WATER (DEGREES CENTIGRADE) | 15.9 | 10
476099 | NORMANDY RESERVOIR | RILEY CREEK 0.5 | 1980-11-05 | 1545 | 0 | SPECIFIC CONDUCTANCE (UMHOS/CM @ 25C) | 110 | 10
476099 | NORMANDY RESERVOIR | RILEY CREEK 0.5 | 1980-11-05 | 1545 | 0 | SAMPLING STATION LOCATION VERTICAL (METERS) | 3 | 10
476099 | NORMANDY RESERVOIR | RILEY CREEK 0.5 | 1980-11-05 | 1545 | 0 | OXYGEN, DISSOLVED MG/L | 7.8 | 10
476099 | NORMANDY RESERVOIR | RILEY CREEK 0.5 | 1980-11-05 | 1545 | 0 | OXYGEN, DISSOLVED, PERCENT OF SATURATION % | 78 | 10
476099 | NORMANDY RESERVOIR | RILEY CREEK 0.5 | 1980-11-05 | 1545 | 0 | BOD, 5 DAY, 20 DEG C MG/L | 1.6 | 10
476099 | NORMANDY RESERVOIR | RILEY CREEK 0.5 | 1980-11-05 | 1545 | 0 | COD, .025N K2CR2O7 MG/L | 2 | 10
476099 | NORMANDY RESERVOIR | RILEY CREEK 0.5 | 1980-11-05 | 1545 | 0 | PH (STANDARD UNITS) | 7.2 | 10
476099 | NORMANDY RESERVOIR | RILEY CREEK 0.5 | 1980-11-05 | 1545 | 0 | ALKALINITY, TOTAL (MG/L AS CACO3) | 29 | 10
476099 | NORMANDY RESERVOIR | RILEY CREEK 0.5 | 1980-11-05 | 1545 | 0 | ALKALINITY, PHENOLPHTHALEIN (MG/L) | 0 | 10
476099 | NORMANDY RESERVOIR | RILEY CREEK 0.5 | 1980-11-05 | 1545 | 0 | NITROGEN, ORGANIC, TOTAL (MG/L AS N) | 0.15 | 10
476099 | NORMANDY RESERVOIR | RILEY CREEK 0.5 | 1980-11-05 | 1545 | 0 | NITROGEN, AMMONIA, TOTAL (MG/L AS N) | 0.08 | 10
476099 | NORMANDY RESERVOIR | RILEY CREEK 0.5 | 1980-11-05 | 1545 | 0 | AMMONIA, UNIONZED (MG/L AS N) | 0.00036885 | 10
476099 | NORMANDY RESERVOIR | RILEY CREEK 0.5 | 1980-11-05 | 1545 | 0 | AMMONIA, UNIONIZED (CALC FR TEMP-PH-NH4) (MG/L) | 0.00044848 | 10
476099 | NORMANDY RESERVOIR | RILEY CREEK 0.5 | 1980-11-05 | 1545 | 0 | NITROGEN, KJELDAHL, TOTAL, (MG/L AS N) | 0.23 | 10
476099 | NORMANDY RESERVOIR | RILEY CREEK 0.5 | 1980-11-05 | 1545 | 0 | NITRITE PLUS NITRATE, TOTAL 1 DET. (MG/L AS N) | 0.02 | 10
476099 | NORMANDY RESERVOIR | RILEY CREEK 0.5 | 1980-11-05 | 1545 | 0 | PHOSPHORUS, TOTAL (MG/L AS P) | 0.02 | 10
476099 | NORMANDY RESERVOIR | RILEY CREEK 0.5 | 1980-11-05 | 1545 | 0 | PHOSPHORUS, DISSOLVED (MG/L AS P) | 0.62 | 10
476099 | NORMANDY RESERVOIR | RILEY CREEK 0.5 | 1980-11-05 | 1545 | 0 | PHOSPHORUS, DISSOLVED ORTHOPHOSPHATE (MG/L AS P) | 0.59 | 10
476099 | NORMANDY RESERVOIR | RILEY CREEK 0.5 | 1980-11-05 | 1545 | 0 | PHOSPHORUS,HYDROLYZABLE + ORTHO,TOT,AUTOANALYZER | 0.01 | 10
476099 | NORMANDY RESERVOIR | RILEY CREEK 0.5 | 1980-11-05 | 1545 | 0 | CARBON, TOTAL ORGANIC (MG/L AS C) | 2.6 | 10
476099 | NORMANDY RESERVOIR | RILEY CREEK 0.5 | 1980-11-05 | 1545 | 0 | CARBON, DISSOLVED ORGANIC (MG/L AS C) | 0.9 | 10
476099 | NORMANDY RESERVOIR | RILEY CREEK 0.5 | 1980-11-05 | 1546 | 0 | X-SEC. LOC., HORIZ (% FROM R BANK LOOK UPSTR.) | 50 | 13
476099 | NORMANDY RESERVOIR | RILEY CREEK 0.5 | 1980-11-05 | 1546 | 0 | TEMPERATURE, WATER (DEGREES CENTIGRADE) | 15.8 | 13
476099 | NORMANDY RESERVOIR | RILEY CREEK 0.5 | 1980-11-05 | 1546 | 0 | SPECIFIC CONDUCTANCE (UMHOS/CM @ 25C) | 110 | 13
476099 | NORMANDY RESERVOIR | RILEY CREEK 0.5 | 1980-11-05 | 1546 | 0 | SAMPLING STATION LOCATION VERTICAL (METERS) | 4 | 13
476099 | NORMANDY RESERVOIR | RILEY CREEK 0.5 | 1980-11-05 | 1546 | 0 | OXYGEN, DISSOLVED MG/L | 7.6 | 13
476099 | NORMANDY RESERVOIR | RILEY CREEK 0.5 | 1980-11-05 | 1546 | 0 | OXYGEN, DISSOLVED, PERCENT OF SATURATION % | 76 | 13
476099 | NORMANDY RESERVOIR | RILEY CREEK 0.5 | 1980-11-05 | 1546 | 0 | PH (STANDARD UNITS) | 7.1 | 13
476099 | NORMANDY RESERVOIR | RILEY CREEK 0.5 | 1980-11-05 | 1547 | 0 | X-SEC. LOC., HORIZ (% FROM R BANK LOOK UPSTR.) | 50 | 16
476099 | NORMANDY RESERVOIR | RILEY CREEK 0.5 | 1980-11-05 | 1547 | 0 | TEMPERATURE, WATER (DEGREES CENTIGRADE) | 15.7 | 16
476099 | NORMANDY RESERVOIR | RILEY CREEK 0.5 | 1980-11-05 | 1547 | 0 | SPECIFIC CONDUCTANCE (UMHOS/CM @ 25C) | 110 | 16
476099 | NORMANDY RESERVOIR | RILEY CREEK 0.5 | 1980-11-05 | 1547 | 0 | SAMPLING STATION LOCATION VERTICAL (METERS) | 5 | 16
476099 | NORMANDY RESERVOIR | RILEY CREEK 0.5 | 1980-11-05 | 1547 | 0 | OXYGEN, DISSOLVED MG/L | 7.3 | 16
476099 | NORMANDY RESERVOIR | RILEY CREEK 0.5 | 1980-11-05 | 1547 | 0 | OXYGEN, DISSOLVED, PERCENT OF SATURATION % | 73 | 16
476099 | NORMANDY RESERVOIR | RILEY CREEK 0.5 | 1980-11-05 | 1547 | 0 | PH (STANDARD UNITS) | 7.1 | 16
476099 | NORMANDY RESERVOIR | RILEY CREEK 0.5 | 1980-11-05 | 1548 | 0 | X-SEC. LOC., HORIZ (% FROM R BANK LOOK UPSTR.) | 50 | 20
476099 | NORMANDY RESERVOIR | RILEY CREEK 0.5 | 1980-11-05 | 1548 | 0 | TEMPERATURE, WATER (DEGREES CENTIGRADE) | 15.7 | 20
476099 | NORMANDY RESERVOIR | RILEY CREEK 0.5 | 1980-11-05 | 1548 | 0 | SPECIFIC CONDUCTANCE (UMHOS/CM @ 25C) | 110 | 20
476099 | NORMANDY RESERVOIR | RILEY CREEK 0.5 | 1980-11-05 | 1548 | 0 | SAMPLING STATION LOCATION VERTICAL (METERS) | 6 | 20
476099 | NORMANDY RESERVOIR | RILEY CREEK 0.5 | 1980-11-05 | 1548 | 0 | OXYGEN, DISSOLVED MG/L | 7.4 | 20
476099 | NORMANDY RESERVOIR | RILEY CREEK 0.5 | 1980-11-05 | 1548 | 0 | OXYGEN, DISSOLVED, PERCENT OF SATURATION % | 74 | 20
476099 | NORMANDY RESERVOIR | RILEY CREEK 0.5 | 1980-11-05 | 1548 | 0 | PH (STANDARD UNITS) | 7.1 | 20
476099 | NORMANDY RESERVOIR | RILEY CREEK 0.5 | 1980-11-05 | 1549 | 0 | X-SEC. LOC., HORIZ (% FROM R BANK LOOK UPSTR.) | 50 | 23
476099 | NORMANDY RESERVOIR | RILEY CREEK 0.5 | 1980-11-05 | 1549 | 0 | TEMPERATURE, WATER (DEGREES CENTIGRADE) | 15.7 | 23
476099 | NORMANDY RESERVOIR | RILEY CREEK 0.5 | 1980-11-05 | 1549 | 0 | SPECIFIC CONDUCTANCE (UMHOS/CM @ 25C) | 110 | 23
476099 | NORMANDY RESERVOIR | RILEY CREEK 0.5 | 1980-11-05 | 1549 | 0 | SAMPLING STATION LOCATION VERTICAL (METERS) | 7 | 23
476099 | NORMANDY RESERVOIR | RILEY CREEK 0.5 | 1980-11-05 | 1549 | 0 | OXYGEN, DISSOLVED MG/L | 7.4 | 23
476099 | NORMANDY RESERVOIR | RILEY CREEK 0.5 | 1980-11-05 | 1549 | 0 | OXYGEN, DISSOLVED, PERCENT OF SATURATION % | 74 | 23
476099 | NORMANDY RESERVOIR | RILEY CREEK 0.5 | 1980-11-05 | 1549 | 0 | PH (STANDARD UNITS) | 7.1 | 23
476099 | NORMANDY RESERVOIR | RILEY CREEK 0.5 | 1980-11-05 | 1550 | 0 | X-SEC. LOC., HORIZ (% FROM R BANK LOOK UPSTR.) | 50 | 26
476099 | NORMANDY RESERVOIR | RILEY CREEK 0.5 | 1980-11-05 | 1550 | 0 | TEMPERATURE, WATER (DEGREES CENTIGRADE) | 15.7 | 26
476099 | NORMANDY RESERVOIR | RILEY CREEK 0.5 | 1980-11-05 | 1550 | 0 | SPECIFIC CONDUCTANCE (UMHOS/CM @ 25C) | 110 | 26
476099 | NORMANDY RESERVOIR | RILEY CREEK 0.5 | 1980-11-05 | 1550 | 0 | SAMPLING STATION LOCATION VERTICAL (METERS) | 8 | 26
476099 | NORMANDY RESERVOIR | RILEY CREEK 0.5 | 1980-11-05 | 1550 | 0 | OXYGEN, DISSOLVED MG/L | 7.5 | 26
476099 | NORMANDY RESERVOIR | RILEY CREEK 0.5 | 1980-11-05 | 1550 | 0 | OXYGEN, DISSOLVED, PERCENT OF SATURATION % | 75 | 26
476099 | NORMANDY RESERVOIR | RILEY CREEK 0.5 | 1980-11-05 | 1550 | 0 | PH (STANDARD UNITS) | 7.1 | 26
476099 | NORMANDY RESERVOIR | RILEY CREEK 0.5 | 1980-11-05 | 1551 | 0 | X-SEC. LOC., HORIZ (% FROM R BANK LOOK UPSTR.) | 50 | 30
476099 | NORMANDY RESERVOIR | RILEY CREEK 0.5 | 1980-11-05 | 1551 | 0 | TEMPERATURE, WATER (DEGREES CENTIGRADE) | 15.7 | 30
476099 | NORMANDY RESERVOIR | RILEY CREEK 0.5 | 1980-11-05 | 1551 | 0 | SPECIFIC CONDUCTANCE (UMHOS/CM @ 25C) | 110 | 30
476099 | NORMANDY RESERVOIR | RILEY CREEK 0.5 | 1980-11-05 | 1551 | 0 | SAMPLING STATION LOCATION VERTICAL (METERS) | 9 | 30
476099 | NORMANDY RESERVOIR | RILEY CREEK 0.5 | 1980-11-05 | 1551 | 0 | OXYGEN, DISSOLVED MG/L | 7.4 | 30
476099 | NORMANDY RESERVOIR | RILEY CREEK 0.5 | 1980-11-05 | 1551 | 0 | OXYGEN, DISSOLVED, PERCENT OF SATURATION % | 74 | 30
476099 | NORMANDY RESERVOIR | RILEY CREEK 0.5 | 1980-11-05 | 1551 | 0 | PH (STANDARD UNITS) | 7.1 | 30
476099 | NORMANDY RESERVOIR | RILEY CREEK 0.5 | 1980-11-05 | 1552 | 0 | X-SEC. LOC., HORIZ (% FROM R BANK LOOK UPSTR.) | 50 | 33
476099 | NORMANDY RESERVOIR | RILEY CREEK 0.5 | 1980-11-05 | 1552 | 0 | TEMPERATURE, WATER (DEGREES CENTIGRADE) | 15.6 | 33
476099 | NORMANDY RESERVOIR | RILEY CREEK 0.5 | 1980-11-05 | 1552 | 0 | SPECIFIC CONDUCTANCE (UMHOS/CM @ 25C) | 110 | 33
476099 | NORMANDY RESERVOIR | RILEY CREEK 0.5 | 1980-11-05 | 1552 | 0 | SAMPLING STATION LOCATION VERTICAL (METERS) | 10 | 33
476099 | NORMANDY RESERVOIR | RILEY CREEK 0.5 | 1980-11-05 | 1552 | 0 | OXYGEN, DISSOLVED MG/L | 7.2 | 33
476099 | NORMANDY RESERVOIR | RILEY CREEK 0.5 | 1980-11-05 | 1552 | 0 | OXYGEN, DISSOLVED, PERCENT OF SATURATION % | 72 | 33
476099 | NORMANDY RESERVOIR | RILEY CREEK 0.5 | 1980-11-05 | 1552 | 0 | BOD, 5 DAY, 20 DEG C MG/L | 1.3 | 33
476099 | NORMANDY RESERVOIR | RILEY CREEK 0.5 | 1980-11-05 | 1552 | 0 | COD, .025N K2CR2O7 MG/L | 4 | 33
476099 | NORMANDY RESERVOIR | RILEY CREEK 0.5 | 1980-11-05 | 1552 | 0 | PH (STANDARD UNITS) | 7 | 33
476099 | NORMANDY RESERVOIR | RILEY CREEK 0.5 | 1980-11-05 | 1552 | 0 | ALKALINITY, TOTAL (MG/L AS CACO3) | 27 | 33
476099 | NORMANDY RESERVOIR | RILEY CREEK 0.5 | 1980-11-05 | 1552 | 0 | ALKALINITY, PHENOLPHTHALEIN (MG/L) | 0 | 33
476099 | NORMANDY RESERVOIR | RILEY CREEK 0.5 | 1980-11-05 | 1552 | 0 | NITROGEN, ORGANIC, TOTAL (MG/L AS N) | 0.16 | 33
476099 | NORMANDY RESERVOIR | RILEY CREEK 0.5 | 1980-11-05 | 1552 | 0 | NITROGEN, AMMONIA, TOTAL (MG/L AS N) | 0.08 | 33
476099 | NORMANDY RESERVOIR | RILEY CREEK 0.5 | 1980-11-05 | 1552 | 0 | AMMONIA, UNIONZED (MG/L AS N) | 0.00022793 | 33
476099 | NORMANDY RESERVOIR | RILEY CREEK 0.5 | 1980-11-05 | 1552 | 0 | AMMONIA, UNIONIZED (CALC FR TEMP-PH-NH4) (MG/L) | 0.00027714 | 33
476099 | NORMANDY RESERVOIR | RILEY CREEK 0.5 | 1980-11-05 | 1552 | 0 | NITROGEN, KJELDAHL, TOTAL, (MG/L AS N) | 0.24 | 33
476099 | NORMANDY RESERVOIR | RILEY CREEK 0.5 | 1980-11-05 | 1552 | 0 | NITRITE PLUS NITRATE, TOTAL 1 DET. (MG/L AS N) | 0.02 | 33
476099 | NORMANDY RESERVOIR | RILEY CREEK 0.5 | 1980-11-05 | 1552 | 0 | PHOSPHORUS, TOTAL (MG/L AS P) | 0.02 | 33
476099 | NORMANDY RESERVOIR | RILEY CREEK 0.5 | 1980-11-05 | 1552 | 0 | PHOSPHORUS, DISSOLVED (MG/L AS P) | 0.37 | 33
476099 | NORMANDY RESERVOIR | RILEY CREEK 0.5 | 1980-11-05 | 1552 | 0 | PHOSPHORUS, DISSOLVED ORTHOPHOSPHATE (MG/L AS P) | 0.41 | 33
476099 | NORMANDY RESERVOIR | RILEY CREEK 0.5 | 1980-11-05 | 1552 | 0 | PHOSPHORUS,HYDROLYZABLE + ORTHO,TOT,AUTOANALYZER | 0.01 | 33
476099 | NORMANDY RESERVOIR | RILEY CREEK 0.5 | 1980-11-05 | 1552 | 0 | CARBON, TOTAL ORGANIC (MG/L AS C) | 2.3 | 33
476099 | NORMANDY RESERVOIR | RILEY CREEK 0.5 | 1980-11-05 | 1552 | 0 | CARBON, DISSOLVED ORGANIC (MG/L AS C) | 1.2 | 33
476099 | NORMANDY RESERVOIR | RILEY CREEK 0.5 | 1980-11-05 | 1554 | 0 | X-SEC. LOC., HORIZ (% FROM R BANK LOOK UPSTR.) | 50 | 36
476099 | NORMANDY RESERVOIR | RILEY CREEK 0.5 | 1980-11-05 | 1554 | 0 | TEMPERATURE, WATER (DEGREES CENTIGRADE) | 15.6 | 36
476099 | NORMANDY RESERVOIR | RILEY CREEK 0.5 | 1980-11-05 | 1554 | 0 | SPECIFIC CONDUCTANCE (UMHOS/CM @ 25C) | 110 | 36
476099 | NORMANDY RESERVOIR | RILEY CREEK 0.5 | 1980-11-05 | 1554 | 0 | SAMPLING STATION LOCATION VERTICAL (METERS) | 11 | 36
476099 | NORMANDY RESERVOIR | RILEY CREEK 0.5 | 1980-11-05 | 1554 | 0 | OXYGEN, DISSOLVED MG/L | 7.3 | 36
476099 | NORMANDY RESERVOIR | RILEY CREEK 0.5 | 1980-11-05 | 1554 | 0 | OXYGEN, DISSOLVED, PERCENT OF SATURATION % | 73 | 36
476099 | NORMANDY RESERVOIR | RILEY CREEK 0.5 | 1980-11-05 | 1554 | 0 | PH (STANDARD UNITS) | 7 | 36
476099 | NORMANDY RESERVOIR | RILEY CREEK 0.5 | 1980-11-05 | 1555 | 0 | X-SEC. LOC., HORIZ (% FROM R BANK LOOK UPSTR.) | 50 | 39
476099 | NORMANDY RESERVOIR | RILEY CREEK 0.5 | 1980-11-05 | 1555 | 0 | TEMPERATURE, WATER (DEGREES CENTIGRADE) | 15.6 | 39
476099 | NORMANDY RESERVOIR | RILEY CREEK 0.5 | 1980-11-05 | 1555 | 0 | SPECIFIC CONDUCTANCE (UMHOS/CM @ 25C) | 110 | 39
476099 | NORMANDY RESERVOIR | RILEY CREEK 0.5 | 1980-11-05 | 1555 | 0 | SAMPLING STATION LOCATION VERTICAL (METERS) | 12 | 39
476099 | NORMANDY RESERVOIR | RILEY CREEK 0.5 | 1980-11-05 | 1555 | 0 | OXYGEN, DISSOLVED MG/L | 7.4 | 39
476099 | NORMANDY RESERVOIR | RILEY CREEK 0.5 | 1980-11-05 | 1555 | 0 | OXYGEN, DISSOLVED, PERCENT OF SATURATION % | 74 | 39
476099 | NORMANDY RESERVOIR | RILEY CREEK 0.5 | 1980-11-05 | 1555 | 0 | PH (STANDARD UNITS) | 7 | 39
476099 | NORMANDY RESERVOIR | RILEY CREEK 0.5 | 1980-11-05 | 1556 | 0 | X-SEC. LOC., HORIZ (% FROM R BANK LOOK UPSTR.) | 50 | 43
476099 | NORMANDY RESERVOIR | RILEY CREEK 0.5 | 1980-11-05 | 1556 | 0 | TEMPERATURE, WATER (DEGREES CENTIGRADE) | 15.6 | 43
476099 | NORMANDY RESERVOIR | RILEY CREEK 0.5 | 1980-11-05 | 1556 | 0 | SPECIFIC CONDUCTANCE (UMHOS/CM @ 25C) | 110 | 43
476099 | NORMANDY RESERVOIR | RILEY CREEK 0.5 | 1980-11-05 | 1556 | 0 | SAMPLING STATION LOCATION VERTICAL (METERS) | 13 | 43
476099 | NORMANDY RESERVOIR | RILEY CREEK 0.5 | 1980-11-05 | 1556 | 0 | OXYGEN, DISSOLVED MG/L | 7.5 | 43
476099 | NORMANDY RESERVOIR | RILEY CREEK 0.5 | 1980-11-05 | 1556 | 0 | OXYGEN, DISSOLVED, PERCENT OF SATURATION % | 75 | 43
476099 | NORMANDY RESERVOIR | RILEY CREEK 0.5 | 1980-11-05 | 1556 | 0 | PH (STANDARD UNITS) | 7.1 | 43
476099 | NORMANDY RESERVOIR | RILEY CREEK 0.5 | 1980-11-05 | 1557 | 0 | X-SEC. LOC., HORIZ (% FROM R BANK LOOK UPSTR.) | 50 | 46
476099 | NORMANDY RESERVOIR | RILEY CREEK 0.5 | 1980-11-05 | 1557 | 0 | TEMPERATURE, WATER (DEGREES CENTIGRADE) | 15.5 | 46
476099 | NORMANDY RESERVOIR | RILEY CREEK 0.5 | 1980-11-05 | 1557 | 0 | SPECIFIC CONDUCTANCE (UMHOS/CM @ 25C) | 120 | 46
476099 | NORMANDY RESERVOIR | RILEY CREEK 0.5 | 1980-11-05 | 1557 | 0 | SAMPLING STATION LOCATION VERTICAL (METERS) | 14 | 46
476099 | NORMANDY RESERVOIR | RILEY CREEK 0.5 | 1980-11-05 | 1557 | 0 | OXYGEN, DISSOLVED MG/L | 6 | 46
476099 | NORMANDY RESERVOIR | RILEY CREEK 0.5 | 1980-11-05 | 1557 | 0 | OXYGEN, DISSOLVED, PERCENT OF SATURATION % | 58.8235 | 46
476099 | NORMANDY RESERVOIR | RILEY CREEK 0.5 | 1980-11-05 | 1557 | 0 | PH (STANDARD UNITS) | 7 | 46
476099 | NORMANDY RESERVOIR | RILEY CREEK 0.5 | 1980-11-05 | 1605 | 0 | X-SEC. LOC., HORIZ (% FROM R BANK LOOK UPSTR.) | 75 | 1
476099 | NORMANDY RESERVOIR | RILEY CREEK 0.5 | 1980-11-05 | 1605 | 0 | TEMPERATURE, WATER (DEGREES CENTIGRADE) | 15.8 | 1
476099 | NORMANDY RESERVOIR | RILEY CREEK 0.5 | 1980-11-05 | 1605 | 0 | TRANSPARENCY, SECCHI DISC (METERS) | 0.75 | 1
476099 | NORMANDY RESERVOIR | RILEY CREEK 0.5 | 1980-11-05 | 1605 | 0 | SPECIFIC CONDUCTANCE (UMHOS/CM @ 25C) | 110 | 1
476099 | NORMANDY RESERVOIR | RILEY CREEK 0.5 | 1980-11-05 | 1605 | 0 | SAMPLING STATION LOCATION VERTICAL (METERS) | 0.3 | 1
476099 | NORMANDY RESERVOIR | RILEY CREEK 0.5 | 1980-11-05 | 1605 | 0 | OXYGEN, DISSOLVED MG/L | 8.2 | 1
476099 | NORMANDY RESERVOIR | RILEY CREEK 0.5 | 1980-11-05 | 1605 | 0 | OXYGEN, DISSOLVED, PERCENT OF SATURATION % | 82 | 1
476099 | NORMANDY RESERVOIR | RILEY CREEK 0.5 | 1980-11-05 | 1605 | 0 | PH (STANDARD UNITS) | 7.3 | 1
476099 | NORMANDY RESERVOIR | RILEY CREEK 0.5 | 1980-11-05 | 1606 | 0 | X-SEC. LOC., HORIZ (% FROM R BANK LOOK UPSTR.) | 75 | 3
476099 | NORMANDY RESERVOIR | RILEY CREEK 0.5 | 1980-11-05 | 1606 | 0 | TEMPERATURE, WATER (DEGREES CENTIGRADE) | 15.8 | 3
476099 | NORMANDY RESERVOIR | RILEY CREEK 0.5 | 1980-11-05 | 1606 | 0 | SPECIFIC CONDUCTANCE (UMHOS/CM @ 25C) | 110 | 3
476099 | NORMANDY RESERVOIR | RILEY CREEK 0.5 | 1980-11-05 | 1606 | 0 | SAMPLING STATION LOCATION VERTICAL (METERS) | 1 | 3
476099 | NORMANDY RESERVOIR | RILEY CREEK 0.5 | 1980-11-05 | 1606 | 0 | OXYGEN, DISSOLVED MG/L | 8.1 | 3
476099 | NORMANDY RESERVOIR | RILEY CREEK 0.5 | 1980-11-05 | 1606 | 0 | OXYGEN, DISSOLVED, PERCENT OF SATURATION % | 81 | 3
476099 | NORMANDY RESERVOIR | RILEY CREEK 0.5 | 1980-11-05 | 1606 | 0 | PH (STANDARD UNITS) | 7.2 | 3
476099 | NORMANDY RESERVOIR | RILEY CREEK 0.5 | 1980-11-05 | 1607 | 0 | X-SEC. LOC., HORIZ (% FROM R BANK LOOK UPSTR.) | 75 | 5
476099 | NORMANDY RESERVOIR | RILEY CREEK 0.5 | 1980-11-05 | 1607 | 0 | TEMPERATURE, WATER (DEGREES CENTIGRADE) | 15.9 | 5
476099 | NORMANDY RESERVOIR | RILEY CREEK 0.5 | 1980-11-05 | 1607 | 0 | SPECIFIC CONDUCTANCE (UMHOS/CM @ 25C) | 110 | 5
476099 | NORMANDY RESERVOIR | RILEY CREEK 0.5 | 1980-11-05 | 1607 | 0 | SAMPLING STATION LOCATION VERTICAL (METERS) | 1.5 | 5
476099 | NORMANDY RESERVOIR | RILEY CREEK 0.5 | 1980-11-05 | 1607 | 0 | OXYGEN, DISSOLVED MG/L | 8 | 5
476099 | NORMANDY RESERVOIR | RILEY CREEK 0.5 | 1980-11-05 | 1607 | 0 | OXYGEN, DISSOLVED, PERCENT OF SATURATION % | 80 | 5
476099 | NORMANDY RESERVOIR | RILEY CREEK 0.5 | 1980-11-05 | 1607 | 0 | PH (STANDARD UNITS) | 7.2 | 5
476099 | NORMANDY RESERVOIR | RILEY CREEK 0.5 | 1980-11-05 | 1608 | 0 | X-SEC. LOC., HORIZ (% FROM R BANK LOOK UPSTR.) | 75 | 7
476099 | NORMANDY RESERVOIR | RILEY CREEK 0.5 | 1980-11-05 | 1608 | 0 | TEMPERATURE, WATER (DEGREES CENTIGRADE) | 15.9 | 7
476099 | NORMANDY RESERVOIR | RILEY CREEK 0.5 | 1980-11-05 | 1608 | 0 | SPECIFIC CONDUCTANCE (UMHOS/CM @ 25C) | 110 | 7
476099 | NORMANDY RESERVOIR | RILEY CREEK 0.5 | 1980-11-05 | 1608 | 0 | SAMPLING STATION LOCATION VERTICAL (METERS) | 2 | 7
476099 | NORMANDY RESERVOIR | RILEY CREEK 0.5 | 1980-11-05 | 1608 | 0 | OXYGEN, DISSOLVED MG/L | 8 | 7
476099 | NORMANDY RESERVOIR | RILEY CREEK 0.5 | 1980-11-05 | 1608 | 0 | OXYGEN, DISSOLVED, PERCENT OF SATURATION % | 80 | 7
476099 | NORMANDY RESERVOIR | RILEY CREEK 0.5 | 1980-11-05 | 1608 | 0 | PH (STANDARD UNITS) | 7.2 | 7
476099 | NORMANDY RESERVOIR | RILEY CREEK 0.5 | 1980-11-05 | 1609 | 0 | X-SEC. LOC., HORIZ (% FROM R BANK LOOK UPSTR.) | 75 | 10
476099 | NORMANDY RESERVOIR | RILEY CREEK 0.5 | 1980-11-05 | 1609 | 0 | TEMPERATURE, WATER (DEGREES CENTIGRADE) | 15.9 | 10
476099 | NORMANDY RESERVOIR | RILEY CREEK 0.5 | 1980-11-05 | 1609 | 0 | SPECIFIC CONDUCTANCE (UMHOS/CM @ 25C) | 110 | 10
476099 | NORMANDY RESERVOIR | RILEY CREEK 0.5 | 1980-11-05 | 1609 | 0 | SAMPLING STATION LOCATION VERTICAL (METERS) | 3 | 10
476099 | NORMANDY RESERVOIR | RILEY CREEK 0.5 | 1980-11-05 | 1609 | 0 | OXYGEN, DISSOLVED MG/L | 7.9 | 10
476099 | NORMANDY RESERVOIR | RILEY CREEK 0.5 | 1980-11-05 | 1609 | 0 | OXYGEN, DISSOLVED, PERCENT OF SATURATION % | 79 | 10
476099 | NORMANDY RESERVOIR | RILEY CREEK 0.5 | 1980-11-05 | 1609 | 0 | PH (STANDARD UNITS) | 7.2 | 10
476099 | NORMANDY RESERVOIR | RILEY CREEK 0.5 | 1980-11-05 | 1610 | 0 | X-SEC. LOC., HORIZ (% FROM R BANK LOOK UPSTR.) | 75 | 13
476099 | NORMANDY RESERVOIR | RILEY CREEK 0.5 | 1980-11-05 | 1610 | 0 | TEMPERATURE, WATER (DEGREES CENTIGRADE) | 15.8 | 13
476099 | NORMANDY RESERVOIR | RILEY CREEK 0.5 | 1980-11-05 | 1610 | 0 | SPECIFIC CONDUCTANCE (UMHOS/CM @ 25C) | 110 | 13
476099 | NORMANDY RESERVOIR | RILEY CREEK 0.5 | 1980-11-05 | 1610 | 0 | SAMPLING STATION LOCATION VERTICAL (METERS) | 4 | 13
476099 | NORMANDY RESERVOIR | RILEY CREEK 0.5 | 1980-11-05 | 1610 | 0 | OXYGEN, DISSOLVED MG/L | 7.8 | 13
476099 | NORMANDY RESERVOIR | RILEY CREEK 0.5 | 1980-11-05 | 1610 | 0 | OXYGEN, DISSOLVED, PERCENT OF SATURATION % | 78 | 13
476099 | NORMANDY RESERVOIR | RILEY CREEK 0.5 | 1980-11-05 | 1610 | 0 | PH (STANDARD UNITS) | 7.2 | 13
476099 | NORMANDY RESERVOIR | RILEY CREEK 0.5 | 1980-11-05 | 1611 | 0 | X-SEC. LOC., HORIZ (% FROM R BANK LOOK UPSTR.) | 75 | 16
476099 | NORMANDY RESERVOIR | RILEY CREEK 0.5 | 1980-11-05 | 1611 | 0 | TEMPERATURE, WATER (DEGREES CENTIGRADE) | 15.8 | 16
476099 | NORMANDY RESERVOIR | RILEY CREEK 0.5 | 1980-11-05 | 1611 | 0 | SPECIFIC CONDUCTANCE (UMHOS/CM @ 25C) | 110 | 16
476099 | NORMANDY RESERVOIR | RILEY CREEK 0.5 | 1980-11-05 | 1611 | 0 | SAMPLING STATION LOCATION VERTICAL (METERS) | 5 | 16
476099 | NORMANDY RESERVOIR | RILEY CREEK 0.5 | 1980-11-05 | 1611 | 0 | OXYGEN, DISSOLVED MG/L | 7.7 | 16
476099 | NORMANDY RESERVOIR | RILEY CREEK 0.5 | 1980-11-05 | 1611 | 0 | OXYGEN, DISSOLVED, PERCENT OF SATURATION % | 77 | 16
476099 | NORMANDY RESERVOIR | RILEY CREEK 0.5 | 1980-11-05 | 1611 | 0 | PH (STANDARD UNITS) | 7.1 | 16
476099 | NORMANDY RESERVOIR | RILEY CREEK 0.5 | 1980-11-19 | 1040 | 0 | X-SEC. LOC., HORIZ (% FROM R BANK LOOK UPSTR.) | 25 | 1
476099 | NORMANDY RESERVOIR | RILEY CREEK 0.5 | 1980-11-19 | 1040 | 0 | TEMPERATURE, WATER (DEGREES CENTIGRADE) | 13.6 | 1
476099 | NORMANDY RESERVOIR | RILEY CREEK 0.5 | 1980-11-19 | 1040 | 0 | TRANSPARENCY, SECCHI DISC (METERS) | 0.75 | 1
476099 | NORMANDY RESERVOIR | RILEY CREEK 0.5 | 1980-11-19 | 1040 | 0 | SPECIFIC CONDUCTANCE (UMHOS/CM @ 25C) | 85 | 1
476099 | NORMANDY RESERVOIR | RILEY CREEK 0.5 | 1980-11-19 | 1040 | 0 | SAMPLING STATION LOCATION VERTICAL (METERS) | 0.3 | 1
476099 | NORMANDY RESERVOIR | RILEY CREEK 0.5 | 1980-11-19 | 1040 | 0 | OXYGEN, DISSOLVED MG/L | 7.4 | 1
476099 | NORMANDY RESERVOIR | RILEY CREEK 0.5 | 1980-11-19 | 1040 | 0 | OXYGEN, DISSOLVED, PERCENT OF SATURATION % | 71.1538 | 1
476099 | NORMANDY RESERVOIR | RILEY CREEK 0.5 | 1980-11-19 | 1040 | 0 | PH (STANDARD UNITS) | 7.4 | 1
476099 | NORMANDY RESERVOIR | RILEY CREEK 0.5 | 1980-11-19 | 1041 | 0 | X-SEC. LOC., HORIZ (% FROM R BANK LOOK UPSTR.) | 25 | 3
476099 | NORMANDY RESERVOIR | RILEY CREEK 0.5 | 1980-11-19 | 1041 | 0 | TEMPERATURE, WATER (DEGREES CENTIGRADE) | 13.6 | 3
476099 | NORMANDY RESERVOIR | RILEY CREEK 0.5 | 1980-11-19 | 1041 | 0 | SPECIFIC CONDUCTANCE (UMHOS/CM @ 25C) | 85 | 3
476099 | NORMANDY RESERVOIR | RILEY CREEK 0.5 | 1980-11-19 | 1041 | 0 | SAMPLING STATION LOCATION VERTICAL (METERS) | 1 | 3
476099 | NORMANDY RESERVOIR | RILEY CREEK 0.5 | 1980-11-19 | 1041 | 0 | OXYGEN, DISSOLVED MG/L | 7.3 | 3
476099 | NORMANDY RESERVOIR | RILEY CREEK 0.5 | 1980-11-19 | 1041 | 0 | OXYGEN, DISSOLVED, PERCENT OF SATURATION % | 70.1923 | 3
476099 | NORMANDY RESERVOIR | RILEY CREEK 0.5 | 1980-11-19 | 1041 | 0 | PH (STANDARD UNITS) | 7.4 | 3
476099 | NORMANDY RESERVOIR | RILEY CREEK 0.5 | 1980-11-19 | 1042 | 0 | X-SEC. LOC., HORIZ (% FROM R BANK LOOK UPSTR.) | 25 | 5
476099 | NORMANDY RESERVOIR | RILEY CREEK 0.5 | 1980-11-19 | 1042 | 0 | TEMPERATURE, WATER (DEGREES CENTIGRADE) | 13.6 | 5
476099 | NORMANDY RESERVOIR | RILEY CREEK 0.5 | 1980-11-19 | 1042 | 0 | SPECIFIC CONDUCTANCE (UMHOS/CM @ 25C) | 85 | 5
476099 | NORMANDY RESERVOIR | RILEY CREEK 0.5 | 1980-11-19 | 1042 | 0 | SAMPLING STATION LOCATION VERTICAL (METERS) | 1.5 | 5
476099 | NORMANDY RESERVOIR | RILEY CREEK 0.5 | 1980-11-19 | 1042 | 0 | OXYGEN, DISSOLVED MG/L | 7.2 | 5
476099 | NORMANDY RESERVOIR | RILEY CREEK 0.5 | 1980-11-19 | 1042 | 0 | OXYGEN, DISSOLVED, PERCENT OF SATURATION % | 69.2307 | 5
476099 | NORMANDY RESERVOIR | RILEY CREEK 0.5 | 1980-11-19 | 1042 | 0 | PH (STANDARD UNITS) | 7.4 | 5
476099 | NORMANDY RESERVOIR | RILEY CREEK 0.5 | 1980-11-19 | 1043 | 0 | X-SEC. LOC., HORIZ (% FROM R BANK LOOK UPSTR.) | 25 | 7
476099 | NORMANDY RESERVOIR | RILEY CREEK 0.5 | 1980-11-19 | 1043 | 0 | TEMPERATURE, WATER (DEGREES CENTIGRADE) | 13.6 | 7
476099 | NORMANDY RESERVOIR | RILEY CREEK 0.5 | 1980-11-19 | 1043 | 0 | SPECIFIC CONDUCTANCE (UMHOS/CM @ 25C) | 85 | 7
476099 | NORMANDY RESERVOIR | RILEY CREEK 0.5 | 1980-11-19 | 1043 | 0 | SAMPLING STATION LOCATION VERTICAL (METERS) | 2 | 7
476099 | NORMANDY RESERVOIR | RILEY CREEK 0.5 | 1980-11-19 | 1043 | 0 | OXYGEN, DISSOLVED MG/L | 7.2 | 7
476099 | NORMANDY RESERVOIR | RILEY CREEK 0.5 | 1980-11-19 | 1043 | 0 | OXYGEN, DISSOLVED, PERCENT OF SATURATION % | 69.2307 | 7
476099 | NORMANDY RESERVOIR | RILEY CREEK 0.5 | 1980-11-19 | 1043 | 0 | PH (STANDARD UNITS) | 7.4 | 7
476099 | NORMANDY RESERVOIR | RILEY CREEK 0.5 | 1980-11-19 | 1044 | 0 | X-SEC. LOC., HORIZ (% FROM R BANK LOOK UPSTR.) | 25 | 10
476099 | NORMANDY RESERVOIR | RILEY CREEK 0.5 | 1980-11-19 | 1044 | 0 | TEMPERATURE, WATER (DEGREES CENTIGRADE) | 13.6 | 10
476099 | NORMANDY RESERVOIR | RILEY CREEK 0.5 | 1980-11-19 | 1044 | 0 | SPECIFIC CONDUCTANCE (UMHOS/CM @ 25C) | 85 | 10
476099 | NORMANDY RESERVOIR | RILEY CREEK 0.5 | 1980-11-19 | 1044 | 0 | SAMPLING STATION LOCATION VERTICAL (METERS) | 3 | 10
476099 | NORMANDY RESERVOIR | RILEY CREEK 0.5 | 1980-11-19 | 1044 | 0 | OXYGEN, DISSOLVED MG/L | 7.2 | 10
476099 | NORMANDY RESERVOIR | RILEY CREEK 0.5 | 1980-11-19 | 1044 | 0 | OXYGEN, DISSOLVED, PERCENT OF SATURATION % | 69.2307 | 10
476099 | NORMANDY RESERVOIR | RILEY CREEK 0.5 | 1980-11-19 | 1044 | 0 | PH (STANDARD UNITS) | 7.4 | 10
476099 | NORMANDY RESERVOIR | RILEY CREEK 0.5 | 1980-11-19 | 1045 | 0 | X-SEC. LOC., HORIZ (% FROM R BANK LOOK UPSTR.) | 25 | 13
476099 | NORMANDY RESERVOIR | RILEY CREEK 0.5 | 1980-11-19 | 1045 | 0 | TEMPERATURE, WATER (DEGREES CENTIGRADE) | 13.6 | 13
476099 | NORMANDY RESERVOIR | RILEY CREEK 0.5 | 1980-11-19 | 1045 | 0 | SPECIFIC CONDUCTANCE (UMHOS/CM @ 25C) | 85 | 13
476099 | NORMANDY RESERVOIR | RILEY CREEK 0.5 | 1980-11-19 | 1045 | 0 | SAMPLING STATION LOCATION VERTICAL (METERS) | 4 | 13
476099 | NORMANDY RESERVOIR | RILEY CREEK 0.5 | 1980-11-19 | 1045 | 0 | OXYGEN, DISSOLVED MG/L | 7.1 | 13
476099 | NORMANDY RESERVOIR | RILEY CREEK 0.5 | 1980-11-19 | 1045 | 0 | OXYGEN, DISSOLVED, PERCENT OF SATURATION % | 68.2692 | 13
476099 | NORMANDY RESERVOIR | RILEY CREEK 0.5 | 1980-11-19 | 1045 | 0 | PH (STANDARD UNITS) | 7.4 | 13
476099 | NORMANDY RESERVOIR | RILEY CREEK 0.5 | 1980-11-19 | 1046 | 0 | X-SEC. LOC., HORIZ (% FROM R BANK LOOK UPSTR.) | 25 | 16
476099 | NORMANDY RESERVOIR | RILEY CREEK 0.5 | 1980-11-19 | 1046 | 0 | TEMPERATURE, WATER (DEGREES CENTIGRADE) | 13.6 | 16
476099 | NORMANDY RESERVOIR | RILEY CREEK 0.5 | 1980-11-19 | 1046 | 0 | SPECIFIC CONDUCTANCE (UMHOS/CM @ 25C) | 85 | 16
476099 | NORMANDY RESERVOIR | RILEY CREEK 0.5 | 1980-11-19 | 1046 | 0 | SAMPLING STATION LOCATION VERTICAL (METERS) | 5 | 16
476099 | NORMANDY RESERVOIR | RILEY CREEK 0.5 | 1980-11-19 | 1046 | 0 | OXYGEN, DISSOLVED MG/L | 7.1 | 16
476099 | NORMANDY RESERVOIR | RILEY CREEK 0.5 | 1980-11-19 | 1046 | 0 | OXYGEN, DISSOLVED, PERCENT OF SATURATION % | 68.2692 | 16
476099 | NORMANDY RESERVOIR | RILEY CREEK 0.5 | 1980-11-19 | 1046 | 0 | PH (STANDARD UNITS) | 7.4 | 16
476099 | NORMANDY RESERVOIR | RILEY CREEK 0.5 | 1980-11-19 | 1047 | 0 | X-SEC. LOC., HORIZ (% FROM R BANK LOOK UPSTR.) | 25 | 20
476099 | NORMANDY RESERVOIR | RILEY CREEK 0.5 | 1980-11-19 | 1047 | 0 | TEMPERATURE, WATER (DEGREES CENTIGRADE) | 13.6 | 20
476099 | NORMANDY RESERVOIR | RILEY CREEK 0.5 | 1980-11-19 | 1047 | 0 | SPECIFIC CONDUCTANCE (UMHOS/CM @ 25C) | 85 | 20
476099 | NORMANDY RESERVOIR | RILEY CREEK 0.5 | 1980-11-19 | 1047 | 0 | SAMPLING STATION LOCATION VERTICAL (METERS) | 6 | 20
476099 | NORMANDY RESERVOIR | RILEY CREEK 0.5 | 1980-11-19 | 1047 | 0 | OXYGEN, DISSOLVED MG/L | 7.2 | 20
476099 | NORMANDY RESERVOIR | RILEY CREEK 0.5 | 1980-11-19 | 1047 | 0 | OXYGEN, DISSOLVED, PERCENT OF SATURATION % | 69.2307 | 20
476099 | NORMANDY RESERVOIR | RILEY CREEK 0.5 | 1980-11-19 | 1047 | 0 | PH (STANDARD UNITS) | 7.4 | 20
476099 | NORMANDY RESERVOIR | RILEY CREEK 0.5 | 1980-11-19 | 1048 | 0 | X-SEC. LOC., HORIZ (% FROM R BANK LOOK UPSTR.) | 25 | 23
476099 | NORMANDY RESERVOIR | RILEY CREEK 0.5 | 1980-11-19 | 1048 | 0 | TEMPERATURE, WATER (DEGREES CENTIGRADE) | 13.6 | 23
476099 | NORMANDY RESERVOIR | RILEY CREEK 0.5 | 1980-11-19 | 1048 | 0 | SPECIFIC CONDUCTANCE (UMHOS/CM @ 25C) | 85 | 23
476099 | NORMANDY RESERVOIR | RILEY CREEK 0.5 | 1980-11-19 | 1048 | 0 | SAMPLING STATION LOCATION VERTICAL (METERS) | 7 | 23
476099 | NORMANDY RESERVOIR | RILEY CREEK 0.5 | 1980-11-19 | 1048 | 0 | OXYGEN, DISSOLVED MG/L | 7.2 | 23
476099 | NORMANDY RESERVOIR | RILEY CREEK 0.5 | 1980-11-19 | 1048 | 0 | OXYGEN, DISSOLVED, PERCENT OF SATURATION % | 69.2307 | 23
476099 | NORMANDY RESERVOIR | RILEY CREEK 0.5 | 1980-11-19 | 1048 | 0 | PH (STANDARD UNITS) | 7.4 | 23
476099 | NORMANDY RESERVOIR | RILEY CREEK 0.5 | 1980-11-19 | 1050 | 0 | X-SEC. LOC., HORIZ (% FROM R BANK LOOK UPSTR.) | 25 | 26
476099 | NORMANDY RESERVOIR | RILEY CREEK 0.5 | 1980-11-19 | 1050 | 0 | TEMPERATURE, WATER (DEGREES CENTIGRADE) | 13.6 | 26
476099 | NORMANDY RESERVOIR | RILEY CREEK 0.5 | 1980-11-19 | 1050 | 0 | SPECIFIC CONDUCTANCE (UMHOS/CM @ 25C) | 85 | 26
476099 | NORMANDY RESERVOIR | RILEY CREEK 0.5 | 1980-11-19 | 1050 | 0 | SAMPLING STATION LOCATION VERTICAL (METERS) | 8 | 26
476099 | NORMANDY RESERVOIR | RILEY CREEK 0.5 | 1980-11-19 | 1050 | 0 | OXYGEN, DISSOLVED MG/L | 7.2 | 26
476099 | NORMANDY RESERVOIR | RILEY CREEK 0.5 | 1980-11-19 | 1050 | 0 | OXYGEN, DISSOLVED, PERCENT OF SATURATION % | 69.2307 | 26
476099 | NORMANDY RESERVOIR | RILEY CREEK 0.5 | 1980-11-19 | 1050 | 0 | PH (STANDARD UNITS) | 7.4 | 26
476099 | NORMANDY RESERVOIR | RILEY CREEK 0.5 | 1980-11-19 | 1051 | 0 | X-SEC. LOC., HORIZ (% FROM R BANK LOOK UPSTR.) | 25 | 30
476099 | NORMANDY RESERVOIR | RILEY CREEK 0.5 | 1980-11-19 | 1051 | 0 | TEMPERATURE, WATER (DEGREES CENTIGRADE) | 13.6 | 30
476099 | NORMANDY RESERVOIR | RILEY CREEK 0.5 | 1980-11-19 | 1051 | 0 | SPECIFIC CONDUCTANCE (UMHOS/CM @ 25C) | 85 | 30
476099 | NORMANDY RESERVOIR | RILEY CREEK 0.5 | 1980-11-19 | 1051 | 0 | SAMPLING STATION LOCATION VERTICAL (METERS) | 9 | 30
476099 | NORMANDY RESERVOIR | RILEY CREEK 0.5 | 1980-11-19 | 1051 | 0 | OXYGEN, DISSOLVED MG/L | 7.3 | 30
476099 | NORMANDY RESERVOIR | RILEY CREEK 0.5 | 1980-11-19 | 1051 | 0 | OXYGEN, DISSOLVED, PERCENT OF SATURATION % | 70.1923 | 30
476099 | NORMANDY RESERVOIR | RILEY CREEK 0.5 | 1980-11-19 | 1051 | 0 | PH (STANDARD UNITS) | 7.4 | 30
476099 | NORMANDY RESERVOIR | RILEY CREEK 0.5 | 1980-11-19 | 1052 | 0 | X-SEC. LOC., HORIZ (% FROM R BANK LOOK UPSTR.) | 25 | 33
476099 | NORMANDY RESERVOIR | RILEY CREEK 0.5 | 1980-11-19 | 1052 | 0 | TEMPERATURE, WATER (DEGREES CENTIGRADE) | 13.5 | 33
476099 | NORMANDY RESERVOIR | RILEY CREEK 0.5 | 1980-11-19 | 1052 | 0 | SPECIFIC CONDUCTANCE (UMHOS/CM @ 25C) | 85 | 33
476099 | NORMANDY RESERVOIR | RILEY CREEK 0.5 | 1980-11-19 | 1052 | 0 | SAMPLING STATION LOCATION VERTICAL (METERS) | 10 | 33
476099 | NORMANDY RESERVOIR | RILEY CREEK 0.5 | 1980-11-19 | 1052 | 0 | OXYGEN, DISSOLVED MG/L | 7.3 | 33
476099 | NORMANDY RESERVOIR | RILEY CREEK 0.5 | 1980-11-19 | 1052 | 0 | OXYGEN, DISSOLVED, PERCENT OF SATURATION % | 68.8679 | 33
476099 | NORMANDY RESERVOIR | RILEY CREEK 0.5 | 1980-11-19 | 1052 | 0 | PH (STANDARD UNITS) | 7.4 | 33
476099 | NORMANDY RESERVOIR | RILEY CREEK 0.5 | 1980-11-19 | 1053 | 0 | X-SEC. LOC., HORIZ (% FROM R BANK LOOK UPSTR.) | 25 | 36
476099 | NORMANDY RESERVOIR | RILEY CREEK 0.5 | 1980-11-19 | 1053 | 0 | TEMPERATURE, WATER (DEGREES CENTIGRADE) | 13.5 | 36
476099 | NORMANDY RESERVOIR | RILEY CREEK 0.5 | 1980-11-19 | 1053 | 0 | SPECIFIC CONDUCTANCE (UMHOS/CM @ 25C) | 85 | 36
476099 | NORMANDY RESERVOIR | RILEY CREEK 0.5 | 1980-11-19 | 1053 | 0 | SAMPLING STATION LOCATION VERTICAL (METERS) | 11 | 36
476099 | NORMANDY RESERVOIR | RILEY CREEK 0.5 | 1980-11-19 | 1053 | 0 | OXYGEN, DISSOLVED MG/L | 7.3 | 36
476099 | NORMANDY RESERVOIR | RILEY CREEK 0.5 | 1980-11-19 | 1053 | 0 | OXYGEN, DISSOLVED, PERCENT OF SATURATION % | 68.8679 | 36
476099 | NORMANDY RESERVOIR | RILEY CREEK 0.5 | 1980-11-19 | 1053 | 0 | PH (STANDARD UNITS) | 7.4 | 36
476099 | NORMANDY RESERVOIR | RILEY CREEK 0.5 | 1980-11-19 | 1054 | 0 | X-SEC. LOC., HORIZ (% FROM R BANK LOOK UPSTR.) | 25 | 38
476099 | NORMANDY RESERVOIR | RILEY CREEK 0.5 | 1980-11-19 | 1054 | 0 | TEMPERATURE, WATER (DEGREES CENTIGRADE) | 13.5 | 38
476099 | NORMANDY RESERVOIR | RILEY CREEK 0.5 | 1980-11-19 | 1054 | 0 | SPECIFIC CONDUCTANCE (UMHOS/CM @ 25C) | 85 | 38
476099 | NORMANDY RESERVOIR | RILEY CREEK 0.5 | 1980-11-19 | 1054 | 0 | SAMPLING STATION LOCATION VERTICAL (METERS) | 11.5 | 38
476099 | NORMANDY RESERVOIR | RILEY CREEK 0.5 | 1980-11-19 | 1054 | 0 | OXYGEN, DISSOLVED MG/L | 7.3 | 38
476099 | NORMANDY RESERVOIR | RILEY CREEK 0.5 | 1980-11-19 | 1054 | 0 | OXYGEN, DISSOLVED, PERCENT OF SATURATION % | 68.8679 | 38
476099 | NORMANDY RESERVOIR | RILEY CREEK 0.5 | 1980-11-19 | 1054 | 0 | PH (STANDARD UNITS) | 7.4 | 38
476099 | NORMANDY RESERVOIR | RILEY CREEK 0.5 | 1980-11-19 | 1100 | 0 | X-SEC. LOC., HORIZ (% FROM R BANK LOOK UPSTR.) | 50 | 1
476099 | NORMANDY RESERVOIR | RILEY CREEK 0.5 | 1980-11-19 | 1100 | 0 | TEMPERATURE, WATER (DEGREES CENTIGRADE) | 13.5 | 1
476099 | NORMANDY RESERVOIR | RILEY CREEK 0.5 | 1980-11-19 | 1100 | 0 | TRANSPARENCY, SECCHI DISC (METERS) | 0.75 | 1
476099 | NORMANDY RESERVOIR | RILEY CREEK 0.5 | 1980-11-19 | 1100 | 0 | SPECIFIC CONDUCTANCE (UMHOS/CM @ 25C) | 85 | 1
476099 | NORMANDY RESERVOIR | RILEY CREEK 0.5 | 1980-11-19 | 1100 | 0 | SAMPLING STATION LOCATION VERTICAL (METERS) | 0.3 | 1
476099 | NORMANDY RESERVOIR | RILEY CREEK 0.5 | 1980-11-19 | 1100 | 0 | OXYGEN, DISSOLVED MG/L | 7.5 | 1
476099 | NORMANDY RESERVOIR | RILEY CREEK 0.5 | 1980-11-19 | 1100 | 0 | OXYGEN, DISSOLVED, PERCENT OF SATURATION % | 70.7547 | 1
476099 | NORMANDY RESERVOIR | RILEY CREEK 0.5 | 1980-11-19 | 1100 | 0 | BOD, 5 DAY, 20 DEG C MG/L | 1 | 1
476099 | NORMANDY RESERVOIR | RILEY CREEK 0.5 | 1980-11-19 | 1100 | 0 | COD, .025N K2CR2O7 MG/L | 7 | 1
476099 | NORMANDY RESERVOIR | RILEY CREEK 0.5 | 1980-11-19 | 1100 | 0 | PH (STANDARD UNITS) | 7.4 | 1
476099 | NORMANDY RESERVOIR | RILEY CREEK 0.5 | 1980-11-19 | 1100 | 0 | ALKALINITY, TOTAL (MG/L AS CACO3) | 42 | 1
476099 | NORMANDY RESERVOIR | RILEY CREEK 0.5 | 1980-11-19 | 1100 | 0 | ALKALINITY, PHENOLPHTHALEIN (MG/L) | 0 | 1
476099 | NORMANDY RESERVOIR | RILEY CREEK 0.5 | 1980-11-19 | 1100 | 0 | NITROGEN, ORGANIC, TOTAL (MG/L AS N) | 0.19 | 1
476099 | NORMANDY RESERVOIR | RILEY CREEK 0.5 | 1980-11-19 | 1100 | 0 | NITROGEN, AMMONIA, TOTAL (MG/L AS N) | 0.05 | 1
476099 | NORMANDY RESERVOIR | RILEY CREEK 0.5 | 1980-11-19 | 1100 | 0 | AMMONIA, UNIONZED (MG/L AS N) | 0.0003041 | 1
476099 | NORMANDY RESERVOIR | RILEY CREEK 0.5 | 1980-11-19 | 1100 | 0 | AMMONIA, UNIONIZED (CALC FR TEMP-PH-NH4) (MG/L) | 0.00036975 | 1
476099 | NORMANDY RESERVOIR | RILEY CREEK 0.5 | 1980-11-19 | 1100 | 0 | NITROGEN, KJELDAHL, TOTAL, (MG/L AS N) | 0.24 | 1
476099 | NORMANDY RESERVOIR | RILEY CREEK 0.5 | 1980-11-19 | 1100 | 0 | NITRITE PLUS NITRATE, TOTAL 1 DET. (MG/L AS N) | 0.13 | 1
476099 | NORMANDY RESERVOIR | RILEY CREEK 0.5 | 1980-11-19 | 1100 | 0 | PHOSPHORUS, TOTAL (MG/L AS P) | 0.02 | 1
476099 | NORMANDY RESERVOIR | RILEY CREEK 0.5 | 1980-11-19 | 1100 | 0 | PHOSPHORUS, DISSOLVED (MG/L AS P) | 0.01 | 1
476099 | NORMANDY RESERVOIR | RILEY CREEK 0.5 | 1980-11-19 | 1100 | 0 | PHOSPHORUS, DISSOLVED ORTHOPHOSPHATE (MG/L AS P) | 0.01 | 1
476099 | NORMANDY RESERVOIR | RILEY CREEK 0.5 | 1980-11-19 | 1100 | 0 | PHOSPHORUS,HYDROLYZABLE + ORTHO,TOT,AUTOANALYZER | 0.01 | 1
476099 | NORMANDY RESERVOIR | RILEY CREEK 0.5 | 1980-11-19 | 1100 | 0 | CARBON, TOTAL ORGANIC (MG/L AS C) | 5 | 1
476099 | NORMANDY RESERVOIR | RILEY CREEK 0.5 | 1980-11-19 | 1100 | 0 | CARBON, DISSOLVED ORGANIC (MG/L AS C) | 1.8 | 1
476099 | NORMANDY RESERVOIR | RILEY CREEK 0.5 | 1980-11-19 | 1101 | 0 | X-SEC. LOC., HORIZ (% FROM R BANK LOOK UPSTR.) | 50 | 3
476099 | NORMANDY RESERVOIR | RILEY CREEK 0.5 | 1980-11-19 | 1101 | 0 | TEMPERATURE, WATER (DEGREES CENTIGRADE) | 13.6 | 3
476099 | NORMANDY RESERVOIR | RILEY CREEK 0.5 | 1980-11-19 | 1101 | 0 | SPECIFIC CONDUCTANCE (UMHOS/CM @ 25C) | 85 | 3
476099 | NORMANDY RESERVOIR | RILEY CREEK 0.5 | 1980-11-19 | 1101 | 0 | SAMPLING STATION LOCATION VERTICAL (METERS) | 1 | 3
476099 | NORMANDY RESERVOIR | RILEY CREEK 0.5 | 1980-11-19 | 1101 | 0 | OXYGEN, DISSOLVED MG/L | 7.4 | 3
476099 | NORMANDY RESERVOIR | RILEY CREEK 0.5 | 1980-11-19 | 1101 | 0 | OXYGEN, DISSOLVED, PERCENT OF SATURATION % | 71.1538 | 3
476099 | NORMANDY RESERVOIR | RILEY CREEK 0.5 | 1980-11-19 | 1101 | 0 | PH (STANDARD UNITS) | 7.4 | 3
476099 | NORMANDY RESERVOIR | RILEY CREEK 0.5 | 1980-11-19 | 1102 | 0 | X-SEC. LOC., HORIZ (% FROM R BANK LOOK UPSTR.) | 50 | 5
476099 | NORMANDY RESERVOIR | RILEY CREEK 0.5 | 1980-11-19 | 1102 | 0 | TEMPERATURE, WATER (DEGREES CENTIGRADE) | 13.5 | 5
476099 | NORMANDY RESERVOIR | RILEY CREEK 0.5 | 1980-11-19 | 1102 | 0 | SPECIFIC CONDUCTANCE (UMHOS/CM @ 25C) | 85 | 5
476099 | NORMANDY RESERVOIR | RILEY CREEK 0.5 | 1980-11-19 | 1102 | 0 | SAMPLING STATION LOCATION VERTICAL (METERS) | 1.5 | 5
476099 | NORMANDY RESERVOIR | RILEY CREEK 0.5 | 1980-11-19 | 1102 | 0 | OXYGEN, DISSOLVED MG/L | 7.4 | 5
476099 | NORMANDY RESERVOIR | RILEY CREEK 0.5 | 1980-11-19 | 1102 | 0 | OXYGEN, DISSOLVED, PERCENT OF SATURATION % | 69.8113 | 5
476099 | NORMANDY RESERVOIR | RILEY CREEK 0.5 | 1980-11-19 | 1102 | 0 | PH (STANDARD UNITS) | 7.4 | 5
476099 | NORMANDY RESERVOIR | RILEY CREEK 0.5 | 1980-11-19 | 1103 | 0 | X-SEC. LOC., HORIZ (% FROM R BANK LOOK UPSTR.) | 50 | 7
476099 | NORMANDY RESERVOIR | RILEY CREEK 0.5 | 1980-11-19 | 1103 | 0 | TEMPERATURE, WATER (DEGREES CENTIGRADE) | 13.5 | 7
476099 | NORMANDY RESERVOIR | RILEY CREEK 0.5 | 1980-11-19 | 1103 | 0 | SPECIFIC CONDUCTANCE (UMHOS/CM @ 25C) | 85 | 7
476099 | NORMANDY RESERVOIR | RILEY CREEK 0.5 | 1980-11-19 | 1103 | 0 | SAMPLING STATION LOCATION VERTICAL (METERS) | 2 | 7
476099 | NORMANDY RESERVOIR | RILEY CREEK 0.5 | 1980-11-19 | 1103 | 0 | OXYGEN, DISSOLVED MG/L | 7.4 | 7
476099 | NORMANDY RESERVOIR | RILEY CREEK 0.5 | 1980-11-19 | 1103 | 0 | OXYGEN, DISSOLVED, PERCENT OF SATURATION % | 69.8113 | 7
476099 | NORMANDY RESERVOIR | RILEY CREEK 0.5 | 1980-11-19 | 1103 | 0 | PH (STANDARD UNITS) | 7.4 | 7
476099 | NORMANDY RESERVOIR | RILEY CREEK 0.5 | 1980-11-19 | 1105 | 0 | X-SEC. LOC., HORIZ (% FROM R BANK LOOK UPSTR.) | 50 | 10
476099 | NORMANDY RESERVOIR | RILEY CREEK 0.5 | 1980-11-19 | 1105 | 0 | TEMPERATURE, WATER (DEGREES CENTIGRADE) | 13.5 | 10
476099 | NORMANDY RESERVOIR | RILEY CREEK 0.5 | 1980-11-19 | 1105 | 0 | SPECIFIC CONDUCTANCE (UMHOS/CM @ 25C) | 85 | 10
476099 | NORMANDY RESERVOIR | RILEY CREEK 0.5 | 1980-11-19 | 1105 | 0 | SAMPLING STATION LOCATION VERTICAL (METERS) | 3 | 10
476099 | NORMANDY RESERVOIR | RILEY CREEK 0.5 | 1980-11-19 | 1105 | 0 | OXYGEN, DISSOLVED MG/L | 7.4 | 10
476099 | NORMANDY RESERVOIR | RILEY CREEK 0.5 | 1980-11-19 | 1105 | 0 | OXYGEN, DISSOLVED, PERCENT OF SATURATION % | 69.8113 | 10
476099 | NORMANDY RESERVOIR | RILEY CREEK 0.5 | 1980-11-19 | 1105 | 0 | BOD, 5 DAY, 20 DEG C MG/L | 1 | 10
476099 | NORMANDY RESERVOIR | RILEY CREEK 0.5 | 1980-11-19 | 1105 | 0 | COD, .025N K2CR2O7 MG/L | 8 | 10
476099 | NORMANDY RESERVOIR | RILEY CREEK 0.5 | 1980-11-19 | 1105 | 0 | PH (STANDARD UNITS) | 7.4 | 10
476099 | NORMANDY RESERVOIR | RILEY CREEK 0.5 | 1980-11-19 | 1105 | 0 | ALKALINITY, TOTAL (MG/L AS CACO3) | 39 | 10
476099 | NORMANDY RESERVOIR | RILEY CREEK 0.5 | 1980-11-19 | 1105 | 0 | ALKALINITY, PHENOLPHTHALEIN (MG/L) | 0 | 10
476099 | NORMANDY RESERVOIR | RILEY CREEK 0.5 | 1980-11-19 | 1105 | 0 | NITROGEN, ORGANIC, TOTAL (MG/L AS N) | 0.14 | 10
476099 | NORMANDY RESERVOIR | RILEY CREEK 0.5 | 1980-11-19 | 1105 | 0 | NITROGEN, AMMONIA, TOTAL (MG/L AS N) | 0.05 | 10
476099 | NORMANDY RESERVOIR | RILEY CREEK 0.5 | 1980-11-19 | 1105 | 0 | AMMONIA, UNIONZED (MG/L AS N) | 0.0003041 | 10
476099 | NORMANDY RESERVOIR | RILEY CREEK 0.5 | 1980-11-19 | 1105 | 0 | AMMONIA, UNIONIZED (CALC FR TEMP-PH-NH4) (MG/L) | 0.00036975 | 10
476099 | NORMANDY RESERVOIR | RILEY CREEK 0.5 | 1980-11-19 | 1105 | 0 | NITROGEN, KJELDAHL, TOTAL, (MG/L AS N) | 0.19 | 10
476099 | NORMANDY RESERVOIR | RILEY CREEK 0.5 | 1980-11-19 | 1105 | 0 | NITRITE PLUS NITRATE, TOTAL 1 DET. (MG/L AS N) | 0.13 | 10
476099 | NORMANDY RESERVOIR | RILEY CREEK 0.5 | 1980-11-19 | 1105 | 0 | PHOSPHORUS, TOTAL (MG/L AS P) | 0.02 | 10
476099 | NORMANDY RESERVOIR | RILEY CREEK 0.5 | 1980-11-19 | 1105 | 0 | PHOSPHORUS, DISSOLVED (MG/L AS P) | 0.01 | 10
476099 | NORMANDY RESERVOIR | RILEY CREEK 0.5 | 1980-11-19 | 1105 | 0 | PHOSPHORUS, DISSOLVED ORTHOPHOSPHATE (MG/L AS P) | 0.01 | 10
476099 | NORMANDY RESERVOIR | RILEY CREEK 0.5 | 1980-11-19 | 1105 | 0 | PHOSPHORUS,HYDROLYZABLE + ORTHO,TOT,AUTOANALYZER | 0.01 | 10
476099 | NORMANDY RESERVOIR | RILEY CREEK 0.5 | 1980-11-19 | 1105 | 0 | CARBON, TOTAL ORGANIC (MG/L AS C) | 2.3 | 10
476099 | NORMANDY RESERVOIR | RILEY CREEK 0.5 | 1980-11-19 | 1105 | 0 | CARBON, DISSOLVED ORGANIC (MG/L AS C) | 1.8 | 10
476099 | NORMANDY RESERVOIR | RILEY CREEK 0.5 | 1980-11-19 | 1106 | 0 | X-SEC. LOC., HORIZ (% FROM R BANK LOOK UPSTR.) | 50 | 13
476099 | NORMANDY RESERVOIR | RILEY CREEK 0.5 | 1980-11-19 | 1106 | 0 | TEMPERATURE, WATER (DEGREES CENTIGRADE) | 13.5 | 13
476099 | NORMANDY RESERVOIR | RILEY CREEK 0.5 | 1980-11-19 | 1106 | 0 | SPECIFIC CONDUCTANCE (UMHOS/CM @ 25C) | 85 | 13
476099 | NORMANDY RESERVOIR | RILEY CREEK 0.5 | 1980-11-19 | 1106 | 0 | SAMPLING STATION LOCATION VERTICAL (METERS) | 4 | 13
476099 | NORMANDY RESERVOIR | RILEY CREEK 0.5 | 1980-11-19 | 1106 | 0 | OXYGEN, DISSOLVED MG/L | 7.3 | 13
476099 | NORMANDY RESERVOIR | RILEY CREEK 0.5 | 1980-11-19 | 1106 | 0 | OXYGEN, DISSOLVED, PERCENT OF SATURATION % | 68.8679 | 13
476099 | NORMANDY RESERVOIR | RILEY CREEK 0.5 | 1980-11-19 | 1106 | 0 | PH (STANDARD UNITS) | 7.4 | 13
476099 | NORMANDY RESERVOIR | RILEY CREEK 0.5 | 1980-11-19 | 1107 | 0 | X-SEC. LOC., HORIZ (% FROM R BANK LOOK UPSTR.) | 50 | 16
476099 | NORMANDY RESERVOIR | RILEY CREEK 0.5 | 1980-11-19 | 1107 | 0 | TEMPERATURE, WATER (DEGREES CENTIGRADE) | 13.5 | 16
476099 | NORMANDY RESERVOIR | RILEY CREEK 0.5 | 1980-11-19 | 1107 | 0 | SPECIFIC CONDUCTANCE (UMHOS/CM @ 25C) | 85 | 16
476099 | NORMANDY RESERVOIR | RILEY CREEK 0.5 | 1980-11-19 | 1107 | 0 | SAMPLING STATION LOCATION VERTICAL (METERS) | 5 | 16
476099 | NORMANDY RESERVOIR | RILEY CREEK 0.5 | 1980-11-19 | 1107 | 0 | OXYGEN, DISSOLVED MG/L | 7.3 | 16
476099 | NORMANDY RESERVOIR | RILEY CREEK 0.5 | 1980-11-19 | 1107 | 0 | OXYGEN, DISSOLVED, PERCENT OF SATURATION % | 68.8679 | 16
476099 | NORMANDY RESERVOIR | RILEY CREEK 0.5 | 1980-11-19 | 1107 | 0 | PH (STANDARD UNITS) | 7.4 | 16
476099 | NORMANDY RESERVOIR | RILEY CREEK 0.5 | 1980-11-19 | 1108 | 0 | X-SEC. LOC., HORIZ (% FROM R BANK LOOK UPSTR.) | 50 | 20
476099 | NORMANDY RESERVOIR | RILEY CREEK 0.5 | 1980-11-19 | 1108 | 0 | TEMPERATURE, WATER (DEGREES CENTIGRADE) | 13.4 | 20
476099 | NORMANDY RESERVOIR | RILEY CREEK 0.5 | 1980-11-19 | 1108 | 0 | SPECIFIC CONDUCTANCE (UMHOS/CM @ 25C) | 85 | 20
476099 | NORMANDY RESERVOIR | RILEY CREEK 0.5 | 1980-11-19 | 1108 | 0 | SAMPLING STATION LOCATION VERTICAL (METERS) | 6 | 20
476099 | NORMANDY RESERVOIR | RILEY CREEK 0.5 | 1980-11-19 | 1108 | 0 | OXYGEN, DISSOLVED MG/L | 7.3 | 20
476099 | NORMANDY RESERVOIR | RILEY CREEK 0.5 | 1980-11-19 | 1108 | 0 | OXYGEN, DISSOLVED, PERCENT OF SATURATION % | 68.8679 | 20
476099 | NORMANDY RESERVOIR | RILEY CREEK 0.5 | 1980-11-19 | 1108 | 0 | PH (STANDARD UNITS) | 7.4 | 20
476099 | NORMANDY RESERVOIR | RILEY CREEK 0.5 | 1980-11-19 | 1110 | 0 | X-SEC. LOC., HORIZ (% FROM R BANK LOOK UPSTR.) | 50 | 23
476099 | NORMANDY RESERVOIR | RILEY CREEK 0.5 | 1980-11-19 | 1110 | 0 | TEMPERATURE, WATER (DEGREES CENTIGRADE) | 13.4 | 23
476099 | NORMANDY RESERVOIR | RILEY CREEK 0.5 | 1980-11-19 | 1110 | 0 | SPECIFIC CONDUCTANCE (UMHOS/CM @ 25C) | 85 | 23
476099 | NORMANDY RESERVOIR | RILEY CREEK 0.5 | 1980-11-19 | 1110 | 0 | SAMPLING STATION LOCATION VERTICAL (METERS) | 7 | 23
476099 | NORMANDY RESERVOIR | RILEY CREEK 0.5 | 1980-11-19 | 1110 | 0 | OXYGEN, DISSOLVED MG/L | 7.3 | 23
476099 | NORMANDY RESERVOIR | RILEY CREEK 0.5 | 1980-11-19 | 1110 | 0 | OXYGEN, DISSOLVED, PERCENT OF SATURATION % | 68.8679 | 23
476099 | NORMANDY RESERVOIR | RILEY CREEK 0.5 | 1980-11-19 | 1110 | 0 | BOD, 5 DAY, 20 DEG C MG/L | 1 | 23
476099 | NORMANDY RESERVOIR | RILEY CREEK 0.5 | 1980-11-19 | 1110 | 0 | COD, .025N K2CR2O7 MG/L | 8 | 23
476099 | NORMANDY RESERVOIR | RILEY CREEK 0.5 | 1980-11-19 | 1110 | 0 | PH (STANDARD UNITS) | 7.4 | 23
476099 | NORMANDY RESERVOIR | RILEY CREEK 0.5 | 1980-11-19 | 1110 | 0 | ALKALINITY, TOTAL (MG/L AS CACO3) | 39 | 23
476099 | NORMANDY RESERVOIR | RILEY CREEK 0.5 | 1980-11-19 | 1110 | 0 | ALKALINITY, PHENOLPHTHALEIN (MG/L) | 0 | 23
476099 | NORMANDY RESERVOIR | RILEY CREEK 0.5 | 1980-11-19 | 1110 | 0 | NITROGEN, ORGANIC, TOTAL (MG/L AS N) | 0.17 | 23
476099 | NORMANDY RESERVOIR | RILEY CREEK 0.5 | 1980-11-19 | 1110 | 0 | NITROGEN, AMMONIA, TOTAL (MG/L AS N) | 0.04 | 23
476099 | NORMANDY RESERVOIR | RILEY CREEK 0.5 | 1980-11-19 | 1110 | 0 | AMMONIA, UNIONZED (MG/L AS N) | 0.00024144 | 23
476099 | NORMANDY RESERVOIR | RILEY CREEK 0.5 | 1980-11-19 | 1110 | 0 | AMMONIA, UNIONIZED (CALC FR TEMP-PH-NH4) (MG/L) | 0.00029357 | 23
476099 | NORMANDY RESERVOIR | RILEY CREEK 0.5 | 1980-11-19 | 1110 | 0 | NITROGEN, KJELDAHL, TOTAL, (MG/L AS N) | 0.21 | 23
476099 | NORMANDY RESERVOIR | RILEY CREEK 0.5 | 1980-11-19 | 1110 | 0 | NITRITE PLUS NITRATE, TOTAL 1 DET. (MG/L AS N) | 0.13 | 23
476099 | NORMANDY RESERVOIR | RILEY CREEK 0.5 | 1980-11-19 | 1110 | 0 | PHOSPHORUS, TOTAL (MG/L AS P) | 0.02 | 23
476099 | NORMANDY RESERVOIR | RILEY CREEK 0.5 | 1980-11-19 | 1110 | 0 | PHOSPHORUS, DISSOLVED (MG/L AS P) | 0.01 | 23
476099 | NORMANDY RESERVOIR | RILEY CREEK 0.5 | 1980-11-19 | 1110 | 0 | PHOSPHORUS, DISSOLVED ORTHOPHOSPHATE (MG/L AS P) | 0.01 | 23
476099 | NORMANDY RESERVOIR | RILEY CREEK 0.5 | 1980-11-19 | 1110 | 0 | PHOSPHORUS,HYDROLYZABLE + ORTHO,TOT,AUTOANALYZER | 0.02 | 23
476099 | NORMANDY RESERVOIR | RILEY CREEK 0.5 | 1980-11-19 | 1110 | 0 | CARBON, TOTAL ORGANIC (MG/L AS C) | 3.5 | 23
476099 | NORMANDY RESERVOIR | RILEY CREEK 0.5 | 1980-11-19 | 1110 | 0 | CARBON, DISSOLVED ORGANIC (MG/L AS C) | 1.7 | 23
476099 | NORMANDY RESERVOIR | RILEY CREEK 0.5 | 1980-11-19 | 1111 | 0 | X-SEC. LOC., HORIZ (% FROM R BANK LOOK UPSTR.) | 50 | 26
476099 | NORMANDY RESERVOIR | RILEY CREEK 0.5 | 1980-11-19 | 1111 | 0 | TEMPERATURE, WATER (DEGREES CENTIGRADE) | 13.4 | 26
476099 | NORMANDY RESERVOIR | RILEY CREEK 0.5 | 1980-11-19 | 1111 | 0 | SPECIFIC CONDUCTANCE (UMHOS/CM @ 25C) | 85 | 26
476099 | NORMANDY RESERVOIR | RILEY CREEK 0.5 | 1980-11-19 | 1111 | 0 | SAMPLING STATION LOCATION VERTICAL (METERS) | 8 | 26
476099 | NORMANDY RESERVOIR | RILEY CREEK 0.5 | 1980-11-19 | 1111 | 0 | OXYGEN, DISSOLVED MG/L | 7.3 | 26
476099 | NORMANDY RESERVOIR | RILEY CREEK 0.5 | 1980-11-19 | 1111 | 0 | OXYGEN, DISSOLVED, PERCENT OF SATURATION % | 68.8679 | 26
476099 | NORMANDY RESERVOIR | RILEY CREEK 0.5 | 1980-11-19 | 1111 | 0 | PH (STANDARD UNITS) | 7.4 | 26
476099 | NORMANDY RESERVOIR | RILEY CREEK 0.5 | 1980-11-19 | 1112 | 0 | X-SEC. LOC., HORIZ (% FROM R BANK LOOK UPSTR.) | 50 | 30
476099 | NORMANDY RESERVOIR | RILEY CREEK 0.5 | 1980-11-19 | 1112 | 0 | TEMPERATURE, WATER (DEGREES CENTIGRADE) | 13.4 | 30
476099 | NORMANDY RESERVOIR | RILEY CREEK 0.5 | 1980-11-19 | 1112 | 0 | SPECIFIC CONDUCTANCE (UMHOS/CM @ 25C) | 85 | 30
476099 | NORMANDY RESERVOIR | RILEY CREEK 0.5 | 1980-11-19 | 1112 | 0 | SAMPLING STATION LOCATION VERTICAL (METERS) | 9 | 30
476099 | NORMANDY RESERVOIR | RILEY CREEK 0.5 | 1980-11-19 | 1112 | 0 | OXYGEN, DISSOLVED MG/L | 7.2 | 30
476099 | NORMANDY RESERVOIR | RILEY CREEK 0.5 | 1980-11-19 | 1112 | 0 | OXYGEN, DISSOLVED, PERCENT OF SATURATION % | 67.9245 | 30
476099 | NORMANDY RESERVOIR | RILEY CREEK 0.5 | 1980-11-19 | 1112 | 0 | PH (STANDARD UNITS) | 7.4 | 30
476099 | NORMANDY RESERVOIR | RILEY CREEK 0.5 | 1980-11-19 | 1113 | 0 | X-SEC. LOC., HORIZ (% FROM R BANK LOOK UPSTR.) | 50 | 33
476099 | NORMANDY RESERVOIR | RILEY CREEK 0.5 | 1980-11-19 | 1113 | 0 | TEMPERATURE, WATER (DEGREES CENTIGRADE) | 13.4 | 33
476099 | NORMANDY RESERVOIR | RILEY CREEK 0.5 | 1980-11-19 | 1113 | 0 | SPECIFIC CONDUCTANCE (UMHOS/CM @ 25C) | 85 | 33
476099 | NORMANDY RESERVOIR | RILEY CREEK 0.5 | 1980-11-19 | 1113 | 0 | SAMPLING STATION LOCATION VERTICAL (METERS) | 10 | 33
476099 | NORMANDY RESERVOIR | RILEY CREEK 0.5 | 1980-11-19 | 1113 | 0 | OXYGEN, DISSOLVED MG/L | 7.2 | 33
476099 | NORMANDY RESERVOIR | RILEY CREEK 0.5 | 1980-11-19 | 1113 | 0 | OXYGEN, DISSOLVED, PERCENT OF SATURATION % | 67.9245 | 33
476099 | NORMANDY RESERVOIR | RILEY CREEK 0.5 | 1980-11-19 | 1113 | 0 | PH (STANDARD UNITS) | 7.4 | 33
476099 | NORMANDY RESERVOIR | RILEY CREEK 0.5 | 1980-11-19 | 1114 | 0 | X-SEC. LOC., HORIZ (% FROM R BANK LOOK UPSTR.) | 50 | 36
476099 | NORMANDY RESERVOIR | RILEY CREEK 0.5 | 1980-11-19 | 1114 | 0 | TEMPERATURE, WATER (DEGREES CENTIGRADE) | 13.4 | 36
476099 | NORMANDY RESERVOIR | RILEY CREEK 0.5 | 1980-11-19 | 1114 | 0 | SPECIFIC CONDUCTANCE (UMHOS/CM @ 25C) | 85 | 36
476099 | NORMANDY RESERVOIR | RILEY CREEK 0.5 | 1980-11-19 | 1114 | 0 | SAMPLING STATION LOCATION VERTICAL (METERS) | 11 | 36
476099 | NORMANDY RESERVOIR | RILEY CREEK 0.5 | 1980-11-19 | 1114 | 0 | OXYGEN, DISSOLVED MG/L | 7.2 | 36
476099 | NORMANDY RESERVOIR | RILEY CREEK 0.5 | 1980-11-19 | 1114 | 0 | OXYGEN, DISSOLVED, PERCENT OF SATURATION % | 67.9245 | 36
476099 | NORMANDY RESERVOIR | RILEY CREEK 0.5 | 1980-11-19 | 1114 | 0 | PH (STANDARD UNITS) | 7.4 | 36
476099 | NORMANDY RESERVOIR | RILEY CREEK 0.5 | 1980-11-19 | 1115 | 0 | X-SEC. LOC., HORIZ (% FROM R BANK LOOK UPSTR.) | 50 | 39
476099 | NORMANDY RESERVOIR | RILEY CREEK 0.5 | 1980-11-19 | 1115 | 0 | TEMPERATURE, WATER (DEGREES CENTIGRADE) | 13.3 | 39
476099 | NORMANDY RESERVOIR | RILEY CREEK 0.5 | 1980-11-19 | 1115 | 0 | SPECIFIC CONDUCTANCE (UMHOS/CM @ 25C) | 85 | 39
476099 | NORMANDY RESERVOIR | RILEY CREEK 0.5 | 1980-11-19 | 1115 | 0 | SAMPLING STATION LOCATION VERTICAL (METERS) | 12 | 39
476099 | NORMANDY RESERVOIR | RILEY CREEK 0.5 | 1980-11-19 | 1115 | 0 | OXYGEN, DISSOLVED MG/L | 7.3 | 39
476099 | NORMANDY RESERVOIR | RILEY CREEK 0.5 | 1980-11-19 | 1115 | 0 | OXYGEN, DISSOLVED, PERCENT OF SATURATION % | 68.8679 | 39
476099 | NORMANDY RESERVOIR | RILEY CREEK 0.5 | 1980-11-19 | 1115 | 0 | PH (STANDARD UNITS) | 7.4 | 39
476099 | NORMANDY RESERVOIR | RILEY CREEK 0.5 | 1980-11-19 | 1116 | 0 | X-SEC. LOC., HORIZ (% FROM R BANK LOOK UPSTR.) | 50 | 43
476099 | NORMANDY RESERVOIR | RILEY CREEK 0.5 | 1980-11-19 | 1116 | 0 | TEMPERATURE, WATER (DEGREES CENTIGRADE) | 13.1 | 43
476099 | NORMANDY RESERVOIR | RILEY CREEK 0.5 | 1980-11-19 | 1116 | 0 | SPECIFIC CONDUCTANCE (UMHOS/CM @ 25C) | 85 | 43
476099 | NORMANDY RESERVOIR | RILEY CREEK 0.5 | 1980-11-19 | 1116 | 0 | SAMPLING STATION LOCATION VERTICAL (METERS) | 13 | 43
476099 | NORMANDY RESERVOIR | RILEY CREEK 0.5 | 1980-11-19 | 1116 | 0 | OXYGEN, DISSOLVED MG/L | 7.4 | 43
476099 | NORMANDY RESERVOIR | RILEY CREEK 0.5 | 1980-11-19 | 1116 | 0 | OXYGEN, DISSOLVED, PERCENT OF SATURATION % | 69.8113 | 43
476099 | NORMANDY RESERVOIR | RILEY CREEK 0.5 | 1980-11-19 | 1116 | 0 | PH (STANDARD UNITS) | 7.4 | 43
476099 | NORMANDY RESERVOIR | RILEY CREEK 0.5 | 1980-11-19 | 1117 | 0 | X-SEC. LOC., HORIZ (% FROM R BANK LOOK UPSTR.) | 50 | 46
476099 | NORMANDY RESERVOIR | RILEY CREEK 0.5 | 1980-11-19 | 1117 | 0 | TEMPERATURE, WATER (DEGREES CENTIGRADE) | 13.1 | 46
476099 | NORMANDY RESERVOIR | RILEY CREEK 0.5 | 1980-11-19 | 1117 | 0 | SPECIFIC CONDUCTANCE (UMHOS/CM @ 25C) | 85 | 46
476099 | NORMANDY RESERVOIR | RILEY CREEK 0.5 | 1980-11-19 | 1117 | 0 | SAMPLING STATION LOCATION VERTICAL (METERS) | 14 | 46
476099 | NORMANDY RESERVOIR | RILEY CREEK 0.5 | 1980-11-19 | 1117 | 0 | OXYGEN, DISSOLVED MG/L | 7.5 | 46
476099 | NORMANDY RESERVOIR | RILEY CREEK 0.5 | 1980-11-19 | 1117 | 0 | OXYGEN, DISSOLVED, PERCENT OF SATURATION % | 70.7547 | 46
476099 | NORMANDY RESERVOIR | RILEY CREEK 0.5 | 1980-11-19 | 1117 | 0 | PH (STANDARD UNITS) | 7.4 | 46
476099 | NORMANDY RESERVOIR | RILEY CREEK 0.5 | 1980-11-19 | 1122 | 0 | X-SEC. LOC., HORIZ (% FROM R BANK LOOK UPSTR.) | 75 | 1
476099 | NORMANDY RESERVOIR | RILEY CREEK 0.5 | 1980-11-19 | 1122 | 0 | TEMPERATURE, WATER (DEGREES CENTIGRADE) | 13.6 | 1
476099 | NORMANDY RESERVOIR | RILEY CREEK 0.5 | 1980-11-19 | 1122 | 0 | TRANSPARENCY, SECCHI DISC (METERS) | 0.75 | 1
476099 | NORMANDY RESERVOIR | RILEY CREEK 0.5 | 1980-11-19 | 1122 | 0 | SPECIFIC CONDUCTANCE (UMHOS/CM @ 25C) | 85 | 1
476099 | NORMANDY RESERVOIR | RILEY CREEK 0.5 | 1980-11-19 | 1122 | 0 | SAMPLING STATION LOCATION VERTICAL (METERS) | 0.3 | 1
476099 | NORMANDY RESERVOIR | RILEY CREEK 0.5 | 1980-11-19 | 1122 | 0 | OXYGEN, DISSOLVED MG/L | 7.4 | 1
476099 | NORMANDY RESERVOIR | RILEY CREEK 0.5 | 1980-11-19 | 1122 | 0 | OXYGEN, DISSOLVED, PERCENT OF SATURATION % | 71.1538 | 1
476099 | NORMANDY RESERVOIR | RILEY CREEK 0.5 | 1980-11-19 | 1122 | 0 | PH (STANDARD UNITS) | 7.4 | 1
476099 | NORMANDY RESERVOIR | RILEY CREEK 0.5 | 1980-11-19 | 1123 | 0 | X-SEC. LOC., HORIZ (% FROM R BANK LOOK UPSTR.) | 75 | 3
476099 | NORMANDY RESERVOIR | RILEY CREEK 0.5 | 1980-11-19 | 1123 | 0 | TEMPERATURE, WATER (DEGREES CENTIGRADE) | 13.6 | 3
476099 | NORMANDY RESERVOIR | RILEY CREEK 0.5 | 1980-11-19 | 1123 | 0 | SPECIFIC CONDUCTANCE (UMHOS/CM @ 25C) | 85 | 3
476099 | NORMANDY RESERVOIR | RILEY CREEK 0.5 | 1980-11-19 | 1123 | 0 | SAMPLING STATION LOCATION VERTICAL (METERS) | 1 | 3
476099 | NORMANDY RESERVOIR | RILEY CREEK 0.5 | 1980-11-19 | 1123 | 0 | OXYGEN, DISSOLVED MG/L | 7.4 | 3
476099 | NORMANDY RESERVOIR | RILEY CREEK 0.5 | 1980-11-19 | 1123 | 0 | OXYGEN, DISSOLVED, PERCENT OF SATURATION % | 71.1538 | 3
476099 | NORMANDY RESERVOIR | RILEY CREEK 0.5 | 1980-11-19 | 1123 | 0 | PH (STANDARD UNITS) | 7.4 | 3
476099 | NORMANDY RESERVOIR | RILEY CREEK 0.5 | 1980-11-19 | 1124 | 0 | X-SEC. LOC., HORIZ (% FROM R BANK LOOK UPSTR.) | 75 | 5
476099 | NORMANDY RESERVOIR | RILEY CREEK 0.5 | 1980-11-19 | 1124 | 0 | TEMPERATURE, WATER (DEGREES CENTIGRADE) | 13.6 | 5
476099 | NORMANDY RESERVOIR | RILEY CREEK 0.5 | 1980-11-19 | 1124 | 0 | SPECIFIC CONDUCTANCE (UMHOS/CM @ 25C) | 85 | 5
476099 | NORMANDY RESERVOIR | RILEY CREEK 0.5 | 1980-11-19 | 1124 | 0 | SAMPLING STATION LOCATION VERTICAL (METERS) | 1.5 | 5
476099 | NORMANDY RESERVOIR | RILEY CREEK 0.5 | 1980-11-19 | 1124 | 0 | OXYGEN, DISSOLVED MG/L | 7.4 | 5
476099 | NORMANDY RESERVOIR | RILEY CREEK 0.5 | 1980-11-19 | 1124 | 0 | OXYGEN, DISSOLVED, PERCENT OF SATURATION % | 71.1538 | 5
476099 | NORMANDY RESERVOIR | RILEY CREEK 0.5 | 1980-11-19 | 1124 | 0 | PH (STANDARD UNITS) | 7.4 | 5
476099 | NORMANDY RESERVOIR | RILEY CREEK 0.5 | 1980-11-19 | 1125 | 0 | X-SEC. LOC., HORIZ (% FROM R BANK LOOK UPSTR.) | 75 | 7
476099 | NORMANDY RESERVOIR | RILEY CREEK 0.5 | 1980-11-19 | 1125 | 0 | TEMPERATURE, WATER (DEGREES CENTIGRADE) | 13.6 | 7
476099 | NORMANDY RESERVOIR | RILEY CREEK 0.5 | 1980-11-19 | 1125 | 0 | SPECIFIC CONDUCTANCE (UMHOS/CM @ 25C) | 85 | 7
476099 | NORMANDY RESERVOIR | RILEY CREEK 0.5 | 1980-11-19 | 1125 | 0 | SAMPLING STATION LOCATION VERTICAL (METERS) | 2 | 7
476099 | NORMANDY RESERVOIR | RILEY CREEK 0.5 | 1980-11-19 | 1125 | 0 | OXYGEN, DISSOLVED MG/L | 7.3 | 7
476099 | NORMANDY RESERVOIR | RILEY CREEK 0.5 | 1980-11-19 | 1125 | 0 | OXYGEN, DISSOLVED, PERCENT OF SATURATION % | 70.1923 | 7
476099 | NORMANDY RESERVOIR | RILEY CREEK 0.5 | 1980-11-19 | 1125 | 0 | PH (STANDARD UNITS) | 7.4 | 7
476099 | NORMANDY RESERVOIR | RILEY CREEK 0.5 | 1980-11-19 | 1126 | 0 | X-SEC. LOC., HORIZ (% FROM R BANK LOOK UPSTR.) | 75 | 10
476099 | NORMANDY RESERVOIR | RILEY CREEK 0.5 | 1980-11-19 | 1126 | 0 | TEMPERATURE, WATER (DEGREES CENTIGRADE) | 13.6 | 10
476099 | NORMANDY RESERVOIR | RILEY CREEK 0.5 | 1980-11-19 | 1126 | 0 | SPECIFIC CONDUCTANCE (UMHOS/CM @ 25C) | 85 | 10
476099 | NORMANDY RESERVOIR | RILEY CREEK 0.5 | 1980-11-19 | 1126 | 0 | SAMPLING STATION LOCATION VERTICAL (METERS) | 3 | 10
476099 | NORMANDY RESERVOIR | RILEY CREEK 0.5 | 1980-11-19 | 1126 | 0 | OXYGEN, DISSOLVED MG/L | 7.3 | 10
476099 | NORMANDY RESERVOIR | RILEY CREEK 0.5 | 1980-11-19 | 1126 | 0 | OXYGEN, DISSOLVED, PERCENT OF SATURATION % | 70.1923 | 10
476099 | NORMANDY RESERVOIR | RILEY CREEK 0.5 | 1980-11-19 | 1126 | 0 | PH (STANDARD UNITS) | 7.4 | 10
476099 | NORMANDY RESERVOIR | RILEY CREEK 0.5 | 1980-11-19 | 1127 | 0 | X-SEC. LOC., HORIZ (% FROM R BANK LOOK UPSTR.) | 75 | 13
476099 | NORMANDY RESERVOIR | RILEY CREEK 0.5 | 1980-11-19 | 1127 | 0 | TEMPERATURE, WATER (DEGREES CENTIGRADE) | 13.5 | 13
476099 | NORMANDY RESERVOIR | RILEY CREEK 0.5 | 1980-11-19 | 1127 | 0 | SPECIFIC CONDUCTANCE (UMHOS/CM @ 25C) | 85 | 13
476099 | NORMANDY RESERVOIR | RILEY CREEK 0.5 | 1980-11-19 | 1127 | 0 | SAMPLING STATION LOCATION VERTICAL (METERS) | 4 | 13
476099 | NORMANDY RESERVOIR | RILEY CREEK 0.5 | 1980-11-19 | 1127 | 0 | OXYGEN, DISSOLVED MG/L | 7.3 | 13
476099 | NORMANDY RESERVOIR | RILEY CREEK 0.5 | 1980-11-19 | 1127 | 0 | OXYGEN, DISSOLVED, PERCENT OF SATURATION % | 68.8679 | 13
476099 | NORMANDY RESERVOIR | RILEY CREEK 0.5 | 1980-11-19 | 1127 | 0 | PH (STANDARD UNITS) | 7.4 | 13
476099 | NORMANDY RESERVOIR | RILEY CREEK 0.5 | 1980-11-19 | 1128 | 0 | X-SEC. LOC., HORIZ (% FROM R BANK LOOK UPSTR.) | 75 | 16
476099 | NORMANDY RESERVOIR | RILEY CREEK 0.5 | 1980-11-19 | 1128 | 0 | TEMPERATURE, WATER (DEGREES CENTIGRADE) | 13.5 | 16
476099 | NORMANDY RESERVOIR | RILEY CREEK 0.5 | 1980-11-19 | 1128 | 0 | SPECIFIC CONDUCTANCE (UMHOS/CM @ 25C) | 85 | 16
476099 | NORMANDY RESERVOIR | RILEY CREEK 0.5 | 1980-11-19 | 1128 | 0 | SAMPLING STATION LOCATION VERTICAL (METERS) | 5 | 16
476099 | NORMANDY RESERVOIR | RILEY CREEK 0.5 | 1980-11-19 | 1128 | 0 | OXYGEN, DISSOLVED MG/L | 7.3 | 16
476099 | NORMANDY RESERVOIR | RILEY CREEK 0.5 | 1980-11-19 | 1128 | 0 | OXYGEN, DISSOLVED, PERCENT OF SATURATION % | 68.8679 | 16
476099 | NORMANDY RESERVOIR | RILEY CREEK 0.5 | 1980-11-19 | 1128 | 0 | PH (STANDARD UNITS) | 7.4 | 16
476099 | NORMANDY RESERVOIR | RILEY CREEK 0.5 | 1980-12-09 | 1247 | 0 | X-SEC. LOC., HORIZ (% FROM R BANK LOOK UPSTR.) | 25 | 1
476099 | NORMANDY RESERVOIR | RILEY CREEK 0.5 | 1980-12-09 | 1247 | 0 | TEMPERATURE, WATER (DEGREES CENTIGRADE) | 11 | 1
476099 | NORMANDY RESERVOIR | RILEY CREEK 0.5 | 1980-12-09 | 1247 | 0 | TRANSPARENCY, SECCHI DISC (METERS) | 0.65 | 1
476099 | NORMANDY RESERVOIR | RILEY CREEK 0.5 | 1980-12-09 | 1247 | 0 | SPECIFIC CONDUCTANCE (UMHOS/CM @ 25C) | 110 | 1
476099 | NORMANDY RESERVOIR | RILEY CREEK 0.5 | 1980-12-09 | 1247 | 0 | SAMPLING STATION LOCATION VERTICAL (METERS) | 0.3 | 1
476099 | NORMANDY RESERVOIR | RILEY CREEK 0.5 | 1980-12-09 | 1247 | 0 | OXYGEN, DISSOLVED MG/L | 9.4 | 1
476099 | NORMANDY RESERVOIR | RILEY CREEK 0.5 | 1980-12-09 | 1247 | 0 | OXYGEN, DISSOLVED, PERCENT OF SATURATION % | 84.6847 | 1
476099 | NORMANDY RESERVOIR | RILEY CREEK 0.5 | 1980-12-09 | 1247 | 0 | PH (STANDARD UNITS) | 7.6 | 1
476099 | NORMANDY RESERVOIR | RILEY CREEK 0.5 | 1980-12-09 | 1248 | 0 | X-SEC. LOC., HORIZ (% FROM R BANK LOOK UPSTR.) | 25 | 3
476099 | NORMANDY RESERVOIR | RILEY CREEK 0.5 | 1980-12-09 | 1248 | 0 | TEMPERATURE, WATER (DEGREES CENTIGRADE) | 11 | 3
476099 | NORMANDY RESERVOIR | RILEY CREEK 0.5 | 1980-12-09 | 1248 | 0 | SPECIFIC CONDUCTANCE (UMHOS/CM @ 25C) | 110 | 3
476099 | NORMANDY RESERVOIR | RILEY CREEK 0.5 | 1980-12-09 | 1248 | 0 | SAMPLING STATION LOCATION VERTICAL (METERS) | 1 | 3
476099 | NORMANDY RESERVOIR | RILEY CREEK 0.5 | 1980-12-09 | 1248 | 0 | OXYGEN, DISSOLVED MG/L | 9.4 | 3
476099 | NORMANDY RESERVOIR | RILEY CREEK 0.5 | 1980-12-09 | 1248 | 0 | OXYGEN, DISSOLVED, PERCENT OF SATURATION % | 84.6847 | 3
476099 | NORMANDY RESERVOIR | RILEY CREEK 0.5 | 1980-12-09 | 1248 | 0 | PH (STANDARD UNITS) | 7.6 | 3
476099 | NORMANDY RESERVOIR | RILEY CREEK 0.5 | 1980-12-09 | 1249 | 0 | X-SEC. LOC., HORIZ (% FROM R BANK LOOK UPSTR.) | 25 | 5
476099 | NORMANDY RESERVOIR | RILEY CREEK 0.5 | 1980-12-09 | 1249 | 0 | TEMPERATURE, WATER (DEGREES CENTIGRADE) | 11 | 5
476099 | NORMANDY RESERVOIR | RILEY CREEK 0.5 | 1980-12-09 | 1249 | 0 | SPECIFIC CONDUCTANCE (UMHOS/CM @ 25C) | 110 | 5
476099 | NORMANDY RESERVOIR | RILEY CREEK 0.5 | 1980-12-09 | 1249 | 0 | SAMPLING STATION LOCATION VERTICAL (METERS) | 1.5 | 5
476099 | NORMANDY RESERVOIR | RILEY CREEK 0.5 | 1980-12-09 | 1249 | 0 | OXYGEN, DISSOLVED MG/L | 9.4 | 5
476099 | NORMANDY RESERVOIR | RILEY CREEK 0.5 | 1980-12-09 | 1249 | 0 | OXYGEN, DISSOLVED, PERCENT OF SATURATION % | 84.6847 | 5
476099 | NORMANDY RESERVOIR | RILEY CREEK 0.5 | 1980-12-09 | 1249 | 0 | PH (STANDARD UNITS) | 7.6 | 5
476099 | NORMANDY RESERVOIR | RILEY CREEK 0.5 | 1980-12-09 | 1250 | 0 | X-SEC. LOC., HORIZ (% FROM R BANK LOOK UPSTR.) | 25 | 7
476099 | NORMANDY RESERVOIR | RILEY CREEK 0.5 | 1980-12-09 | 1250 | 0 | TEMPERATURE, WATER (DEGREES CENTIGRADE) | 11 | 7
476099 | NORMANDY RESERVOIR | RILEY CREEK 0.5 | 1980-12-09 | 1250 | 0 | SPECIFIC CONDUCTANCE (UMHOS/CM @ 25C) | 110 | 7
476099 | NORMANDY RESERVOIR | RILEY CREEK 0.5 | 1980-12-09 | 1250 | 0 | SAMPLING STATION LOCATION VERTICAL (METERS) | 2 | 7
476099 | NORMANDY RESERVOIR | RILEY CREEK 0.5 | 1980-12-09 | 1250 | 0 | OXYGEN, DISSOLVED MG/L | 9.4 | 7
476099 | NORMANDY RESERVOIR | RILEY CREEK 0.5 | 1980-12-09 | 1250 | 0 | OXYGEN, DISSOLVED, PERCENT OF SATURATION % | 84.6847 | 7
476099 | NORMANDY RESERVOIR | RILEY CREEK 0.5 | 1980-12-09 | 1250 | 0 | PH (STANDARD UNITS) | 7.6 | 7
476099 | NORMANDY RESERVOIR | RILEY CREEK 0.5 | 1980-12-09 | 1251 | 0 | X-SEC. LOC., HORIZ (% FROM R BANK LOOK UPSTR.) | 25 | 10
476099 | NORMANDY RESERVOIR | RILEY CREEK 0.5 | 1980-12-09 | 1251 | 0 | TEMPERATURE, WATER (DEGREES CENTIGRADE) | 11 | 10
476099 | NORMANDY RESERVOIR | RILEY CREEK 0.5 | 1980-12-09 | 1251 | 0 | SPECIFIC CONDUCTANCE (UMHOS/CM @ 25C) | 110 | 10
476099 | NORMANDY RESERVOIR | RILEY CREEK 0.5 | 1980-12-09 | 1251 | 0 | SAMPLING STATION LOCATION VERTICAL (METERS) | 3 | 10
476099 | NORMANDY RESERVOIR | RILEY CREEK 0.5 | 1980-12-09 | 1251 | 0 | OXYGEN, DISSOLVED MG/L | 9.4 | 10
476099 | NORMANDY RESERVOIR | RILEY CREEK 0.5 | 1980-12-09 | 1251 | 0 | OXYGEN, DISSOLVED, PERCENT OF SATURATION % | 84.6847 | 10
476099 | NORMANDY RESERVOIR | RILEY CREEK 0.5 | 1980-12-09 | 1251 | 0 | PH (STANDARD UNITS) | 7.6 | 10
476099 | NORMANDY RESERVOIR | RILEY CREEK 0.5 | 1980-12-09 | 1252 | 0 | X-SEC. LOC., HORIZ (% FROM R BANK LOOK UPSTR.) | 25 | 13
476099 | NORMANDY RESERVOIR | RILEY CREEK 0.5 | 1980-12-09 | 1252 | 0 | TEMPERATURE, WATER (DEGREES CENTIGRADE) | 11 | 13
476099 | NORMANDY RESERVOIR | RILEY CREEK 0.5 | 1980-12-09 | 1252 | 0 | SPECIFIC CONDUCTANCE (UMHOS/CM @ 25C) | 110 | 13
476099 | NORMANDY RESERVOIR | RILEY CREEK 0.5 | 1980-12-09 | 1252 | 0 | SAMPLING STATION LOCATION VERTICAL (METERS) | 4 | 13
476099 | NORMANDY RESERVOIR | RILEY CREEK 0.5 | 1980-12-09 | 1252 | 0 | OXYGEN, DISSOLVED MG/L | 9.4 | 13
476099 | NORMANDY RESERVOIR | RILEY CREEK 0.5 | 1980-12-09 | 1252 | 0 | OXYGEN, DISSOLVED, PERCENT OF SATURATION % | 84.6847 | 13
476099 | NORMANDY RESERVOIR | RILEY CREEK 0.5 | 1980-12-09 | 1252 | 0 | PH (STANDARD UNITS) | 7.6 | 13
476099 | NORMANDY RESERVOIR | RILEY CREEK 0.5 | 1980-12-09 | 1253 | 0 | X-SEC. LOC., HORIZ (% FROM R BANK LOOK UPSTR.) | 25 | 16
476099 | NORMANDY RESERVOIR | RILEY CREEK 0.5 | 1980-12-09 | 1253 | 0 | TEMPERATURE, WATER (DEGREES CENTIGRADE) | 10.9 | 16
476099 | NORMANDY RESERVOIR | RILEY CREEK 0.5 | 1980-12-09 | 1253 | 0 | SPECIFIC CONDUCTANCE (UMHOS/CM @ 25C) | 110 | 16
476099 | NORMANDY RESERVOIR | RILEY CREEK 0.5 | 1980-12-09 | 1253 | 0 | SAMPLING STATION LOCATION VERTICAL (METERS) | 5 | 16
476099 | NORMANDY RESERVOIR | RILEY CREEK 0.5 | 1980-12-09 | 1253 | 0 | OXYGEN, DISSOLVED MG/L | 9.3 | 16
476099 | NORMANDY RESERVOIR | RILEY CREEK 0.5 | 1980-12-09 | 1253 | 0 | OXYGEN, DISSOLVED, PERCENT OF SATURATION % | 83.7838 | 16
476099 | NORMANDY RESERVOIR | RILEY CREEK 0.5 | 1980-12-09 | 1253 | 0 | PH (STANDARD UNITS) | 7.6 | 16
476099 | NORMANDY RESERVOIR | RILEY CREEK 0.5 | 1980-12-09 | 1254 | 0 | X-SEC. LOC., HORIZ (% FROM R BANK LOOK UPSTR.) | 25 | 20
476099 | NORMANDY RESERVOIR | RILEY CREEK 0.5 | 1980-12-09 | 1254 | 0 | TEMPERATURE, WATER (DEGREES CENTIGRADE) | 10.9 | 20
476099 | NORMANDY RESERVOIR | RILEY CREEK 0.5 | 1980-12-09 | 1254 | 0 | SPECIFIC CONDUCTANCE (UMHOS/CM @ 25C) | 110 | 20
476099 | NORMANDY RESERVOIR | RILEY CREEK 0.5 | 1980-12-09 | 1254 | 0 | SAMPLING STATION LOCATION VERTICAL (METERS) | 6 | 20
476099 | NORMANDY RESERVOIR | RILEY CREEK 0.5 | 1980-12-09 | 1254 | 0 | OXYGEN, DISSOLVED MG/L | 9.3 | 20
476099 | NORMANDY RESERVOIR | RILEY CREEK 0.5 | 1980-12-09 | 1254 | 0 | OXYGEN, DISSOLVED, PERCENT OF SATURATION % | 83.7838 | 20
476099 | NORMANDY RESERVOIR | RILEY CREEK 0.5 | 1980-12-09 | 1254 | 0 | PH (STANDARD UNITS) | 7.6 | 20
476099 | NORMANDY RESERVOIR | RILEY CREEK 0.5 | 1980-12-09 | 1255 | 0 | X-SEC. LOC., HORIZ (% FROM R BANK LOOK UPSTR.) | 25 | 23
476099 | NORMANDY RESERVOIR | RILEY CREEK 0.5 | 1980-12-09 | 1255 | 0 | TEMPERATURE, WATER (DEGREES CENTIGRADE) | 10.9 | 23
476099 | NORMANDY RESERVOIR | RILEY CREEK 0.5 | 1980-12-09 | 1255 | 0 | SPECIFIC CONDUCTANCE (UMHOS/CM @ 25C) | 110 | 23
476099 | NORMANDY RESERVOIR | RILEY CREEK 0.5 | 1980-12-09 | 1255 | 0 | SAMPLING STATION LOCATION VERTICAL (METERS) | 7 | 23
476099 | NORMANDY RESERVOIR | RILEY CREEK 0.5 | 1980-12-09 | 1255 | 0 | OXYGEN, DISSOLVED MG/L | 9.3 | 23
476099 | NORMANDY RESERVOIR | RILEY CREEK 0.5 | 1980-12-09 | 1255 | 0 | OXYGEN, DISSOLVED, PERCENT OF SATURATION % | 83.7838 | 23
476099 | NORMANDY RESERVOIR | RILEY CREEK 0.5 | 1980-12-09 | 1255 | 0 | PH (STANDARD UNITS) | 7.6 | 23
476099 | NORMANDY RESERVOIR | RILEY CREEK 0.5 | 1980-12-09 | 1256 | 0 | X-SEC. LOC., HORIZ (% FROM R BANK LOOK UPSTR.) | 25 | 26
476099 | NORMANDY RESERVOIR | RILEY CREEK 0.5 | 1980-12-09 | 1256 | 0 | TEMPERATURE, WATER (DEGREES CENTIGRADE) | 10.9 | 26
476099 | NORMANDY RESERVOIR | RILEY CREEK 0.5 | 1980-12-09 | 1256 | 0 | SPECIFIC CONDUCTANCE (UMHOS/CM @ 25C) | 110 | 26
476099 | NORMANDY RESERVOIR | RILEY CREEK 0.5 | 1980-12-09 | 1256 | 0 | SAMPLING STATION LOCATION VERTICAL (METERS) | 8 | 26
476099 | NORMANDY RESERVOIR | RILEY CREEK 0.5 | 1980-12-09 | 1256 | 0 | OXYGEN, DISSOLVED MG/L | 9.4 | 26
476099 | NORMANDY RESERVOIR | RILEY CREEK 0.5 | 1980-12-09 | 1256 | 0 | OXYGEN, DISSOLVED, PERCENT OF SATURATION % | 84.6847 | 26
476099 | NORMANDY RESERVOIR | RILEY CREEK 0.5 | 1980-12-09 | 1256 | 0 | PH (STANDARD UNITS) | 7.6 | 26
476099 | NORMANDY RESERVOIR | RILEY CREEK 0.5 | 1980-12-09 | 1257 | 0 | X-SEC. LOC., HORIZ (% FROM R BANK LOOK UPSTR.) | 25 | 30
476099 | NORMANDY RESERVOIR | RILEY CREEK 0.5 | 1980-12-09 | 1257 | 0 | TEMPERATURE, WATER (DEGREES CENTIGRADE) | 10.9 | 30
476099 | NORMANDY RESERVOIR | RILEY CREEK 0.5 | 1980-12-09 | 1257 | 0 | SPECIFIC CONDUCTANCE (UMHOS/CM @ 25C) | 110 | 30
476099 | NORMANDY RESERVOIR | RILEY CREEK 0.5 | 1980-12-09 | 1257 | 0 | SAMPLING STATION LOCATION VERTICAL (METERS) | 9 | 30
476099 | NORMANDY RESERVOIR | RILEY CREEK 0.5 | 1980-12-09 | 1257 | 0 | OXYGEN, DISSOLVED MG/L | 9.3 | 30
476099 | NORMANDY RESERVOIR | RILEY CREEK 0.5 | 1980-12-09 | 1257 | 0 | OXYGEN, DISSOLVED, PERCENT OF SATURATION % | 83.7838 | 30
476099 | NORMANDY RESERVOIR | RILEY CREEK 0.5 | 1980-12-09 | 1257 | 0 | PH (STANDARD UNITS) | 7.6 | 30
476099 | NORMANDY RESERVOIR | RILEY CREEK 0.5 | 1980-12-09 | 1258 | 0 | X-SEC. LOC., HORIZ (% FROM R BANK LOOK UPSTR.) | 25 | 33
476099 | NORMANDY RESERVOIR | RILEY CREEK 0.5 | 1980-12-09 | 1258 | 0 | TEMPERATURE, WATER (DEGREES CENTIGRADE) | 10.9 | 33
476099 | NORMANDY RESERVOIR | RILEY CREEK 0.5 | 1980-12-09 | 1258 | 0 | SPECIFIC CONDUCTANCE (UMHOS/CM @ 25C) | 110 | 33
476099 | NORMANDY RESERVOIR | RILEY CREEK 0.5 | 1980-12-09 | 1258 | 0 | SAMPLING STATION LOCATION VERTICAL (METERS) | 10 | 33
476099 | NORMANDY RESERVOIR | RILEY CREEK 0.5 | 1980-12-09 | 1258 | 0 | OXYGEN, DISSOLVED MG/L | 9.3 | 33
476099 | NORMANDY RESERVOIR | RILEY CREEK 0.5 | 1980-12-09 | 1258 | 0 | OXYGEN, DISSOLVED, PERCENT OF SATURATION % | 83.7838 | 33
476099 | NORMANDY RESERVOIR | RILEY CREEK 0.5 | 1980-12-09 | 1258 | 0 | PH (STANDARD UNITS) | 7.6 | 33
476099 | NORMANDY RESERVOIR | RILEY CREEK 0.5 | 1980-12-09 | 1259 | 0 | X-SEC. LOC., HORIZ (% FROM R BANK LOOK UPSTR.) | 25 | 36
476099 | NORMANDY RESERVOIR | RILEY CREEK 0.5 | 1980-12-09 | 1259 | 0 | TEMPERATURE, WATER (DEGREES CENTIGRADE) | 10.9 | 36
476099 | NORMANDY RESERVOIR | RILEY CREEK 0.5 | 1980-12-09 | 1259 | 0 | SPECIFIC CONDUCTANCE (UMHOS/CM @ 25C) | 110 | 36
476099 | NORMANDY RESERVOIR | RILEY CREEK 0.5 | 1980-12-09 | 1259 | 0 | SAMPLING STATION LOCATION VERTICAL (METERS) | 11 | 36
476099 | NORMANDY RESERVOIR | RILEY CREEK 0.5 | 1980-12-09 | 1259 | 0 | OXYGEN, DISSOLVED MG/L | 9.3 | 36
476099 | NORMANDY RESERVOIR | RILEY CREEK 0.5 | 1980-12-09 | 1259 | 0 | OXYGEN, DISSOLVED, PERCENT OF SATURATION % | 83.7838 | 36
476099 | NORMANDY RESERVOIR | RILEY CREEK 0.5 | 1980-12-09 | 1259 | 0 | PH (STANDARD UNITS) | 7.6 | 36
476099 | NORMANDY RESERVOIR | RILEY CREEK 0.5 | 1980-12-09 | 1300 | 0 | X-SEC. LOC., HORIZ (% FROM R BANK LOOK UPSTR.) | 25 | 39
476099 | NORMANDY RESERVOIR | RILEY CREEK 0.5 | 1980-12-09 | 1300 | 0 | TEMPERATURE, WATER (DEGREES CENTIGRADE) | 10.9 | 39
476099 | NORMANDY RESERVOIR | RILEY CREEK 0.5 | 1980-12-09 | 1300 | 0 | SPECIFIC CONDUCTANCE (UMHOS/CM @ 25C) | 110 | 39
476099 | NORMANDY RESERVOIR | RILEY CREEK 0.5 | 1980-12-09 | 1300 | 0 | SAMPLING STATION LOCATION VERTICAL (METERS) | 12 | 39
476099 | NORMANDY RESERVOIR | RILEY CREEK 0.5 | 1980-12-09 | 1300 | 0 | OXYGEN, DISSOLVED MG/L | 9.3 | 39
476099 | NORMANDY RESERVOIR | RILEY CREEK 0.5 | 1980-12-09 | 1300 | 0 | OXYGEN, DISSOLVED, PERCENT OF SATURATION % | 83.7838 | 39
476099 | NORMANDY RESERVOIR | RILEY CREEK 0.5 | 1980-12-09 | 1300 | 0 | PH (STANDARD UNITS) | 7.6 | 39
476099 | NORMANDY RESERVOIR | RILEY CREEK 0.5 | 1980-12-09 | 1305 | 0 | X-SEC. LOC., HORIZ (% FROM R BANK LOOK UPSTR.) | 50 | 1
476099 | NORMANDY RESERVOIR | RILEY CREEK 0.5 | 1980-12-09 | 1305 | 0 | TEMPERATURE, WATER (DEGREES CENTIGRADE) | 11 | 1
476099 | NORMANDY RESERVOIR | RILEY CREEK 0.5 | 1980-12-09 | 1305 | 0 | TRANSPARENCY, SECCHI DISC (METERS) | 0.5 | 1
476099 | NORMANDY RESERVOIR | RILEY CREEK 0.5 | 1980-12-09 | 1305 | 0 | SPECIFIC CONDUCTANCE (UMHOS/CM @ 25C) | 110 | 1
476099 | NORMANDY RESERVOIR | RILEY CREEK 0.5 | 1980-12-09 | 1305 | 0 | SAMPLING STATION LOCATION VERTICAL (METERS) | 0.3 | 1
476099 | NORMANDY RESERVOIR | RILEY CREEK 0.5 | 1980-12-09 | 1305 | 0 | OXYGEN, DISSOLVED MG/L | 9.5 | 1
476099 | NORMANDY RESERVOIR | RILEY CREEK 0.5 | 1980-12-09 | 1305 | 0 | OXYGEN, DISSOLVED, PERCENT OF SATURATION % | 85.5856 | 1
476099 | NORMANDY RESERVOIR | RILEY CREEK 0.5 | 1980-12-09 | 1305 | 0 | BOD, 5 DAY, 20 DEG C MG/L | 1 | 1
476099 | NORMANDY RESERVOIR | RILEY CREEK 0.5 | 1980-12-09 | 1305 | 0 | COD, .025N K2CR2O7 MG/L | 9 | 1
476099 | NORMANDY RESERVOIR | RILEY CREEK 0.5 | 1980-12-09 | 1305 | 0 | PH (STANDARD UNITS) | 7.6 | 1
476099 | NORMANDY RESERVOIR | RILEY CREEK 0.5 | 1980-12-09 | 1305 | 0 | ALKALINITY, TOTAL (MG/L AS CACO3) | 52 | 1
476099 | NORMANDY RESERVOIR | RILEY CREEK 0.5 | 1980-12-09 | 1305 | 0 | ALKALINITY, PHENOLPHTHALEIN (MG/L) | 0 | 1
476099 | NORMANDY RESERVOIR | RILEY CREEK 0.5 | 1980-12-09 | 1305 | 0 | NITROGEN, ORGANIC, TOTAL (MG/L AS N) | 0.12 | 1
476099 | NORMANDY RESERVOIR | RILEY CREEK 0.5 | 1980-12-09 | 1305 | 0 | NITROGEN, AMMONIA, TOTAL (MG/L AS N) | 0.02 | 1
476099 | NORMANDY RESERVOIR | RILEY CREEK 0.5 | 1980-12-09 | 1305 | 0 | AMMONIA, UNIONZED (MG/L AS N) | 0.00015867 | 1
476099 | NORMANDY RESERVOIR | RILEY CREEK 0.5 | 1980-12-09 | 1305 | 0 | AMMONIA, UNIONIZED (CALC FR TEMP-PH-NH4) (MG/L) | 0.00019292 | 1
476099 | NORMANDY RESERVOIR | RILEY CREEK 0.5 | 1980-12-09 | 1305 | 0 | NITROGEN, KJELDAHL, TOTAL, (MG/L AS N) | 0.14 | 1
476099 | NORMANDY RESERVOIR | RILEY CREEK 0.5 | 1980-12-09 | 1305 | 0 | NITRITE PLUS NITRATE, TOTAL 1 DET. (MG/L AS N) | 0.21 | 1
476099 | NORMANDY RESERVOIR | RILEY CREEK 0.5 | 1980-12-09 | 1305 | 0 | PHOSPHORUS, TOTAL (MG/L AS P) | 0.02 | 1
476099 | NORMANDY RESERVOIR | RILEY CREEK 0.5 | 1980-12-09 | 1305 | 0 | PHOSPHORUS, DISSOLVED (MG/L AS P) | 0.02 | 1
476099 | NORMANDY RESERVOIR | RILEY CREEK 0.5 | 1980-12-09 | 1305 | 0 | PHOSPHORUS, DISSOLVED ORTHOPHOSPHATE (MG/L AS P) | 0.02 | 1
476099 | NORMANDY RESERVOIR | RILEY CREEK 0.5 | 1980-12-09 | 1305 | 0 | PHOSPHORUS,HYDROLYZABLE + ORTHO,TOT,AUTOANALYZER | 0.02 | 1
476099 | NORMANDY RESERVOIR | RILEY CREEK 0.5 | 1980-12-09 | 1305 | 0 | CARBON, TOTAL ORGANIC (MG/L AS C) | 2.5 | 1
476099 | NORMANDY RESERVOIR | RILEY CREEK 0.5 | 1980-12-09 | 1305 | 0 | CARBON, DISSOLVED ORGANIC (MG/L AS C) | 2.4 | 1
476099 | NORMANDY RESERVOIR | RILEY CREEK 0.5 | 1980-12-09 | 1305 | 0 | CHLOROPHYLL-A UG/L SPECTROPHOTOMETRIC ACID. METH. | 6.141 | 1
476099 | NORMANDY RESERVOIR | RILEY CREEK 0.5 | 1980-12-09 | 1305 | 0 | CHLOROPHYLL-B UG/L TRICHROMATIC UNCORRECTED | 1.501 | 1
476099 | NORMANDY RESERVOIR | RILEY CREEK 0.5 | 1980-12-09 | 1305 | 0 | CHLOROPHYLL-C UG/L TRICHROMATIC UNCORRECTED | 1.59 | 1
476099 | NORMANDY RESERVOIR | RILEY CREEK 0.5 | 1980-12-09 | 1305 | 0 | PHEOPHYTIN-A UG/L SPECTROPHOTOMETRIC ACID. METH. | 0.614 | 1
476099 | NORMANDY RESERVOIR | RILEY CREEK 0.5 | 1980-12-09 | 1306 | 0 | X-SEC. LOC., HORIZ (% FROM R BANK LOOK UPSTR.) | 50 | 3
476099 | NORMANDY RESERVOIR | RILEY CREEK 0.5 | 1980-12-09 | 1306 | 0 | TEMPERATURE, WATER (DEGREES CENTIGRADE) | 11 | 3
476099 | NORMANDY RESERVOIR | RILEY CREEK 0.5 | 1980-12-09 | 1306 | 0 | SPECIFIC CONDUCTANCE (UMHOS/CM @ 25C) | 110 | 3
476099 | NORMANDY RESERVOIR | RILEY CREEK 0.5 | 1980-12-09 | 1306 | 0 | SAMPLING STATION LOCATION VERTICAL (METERS) | 1 | 3
476099 | NORMANDY RESERVOIR | RILEY CREEK 0.5 | 1980-12-09 | 1306 | 0 | OXYGEN, DISSOLVED MG/L | 9.4 | 3
476099 | NORMANDY RESERVOIR | RILEY CREEK 0.5 | 1980-12-09 | 1306 | 0 | OXYGEN, DISSOLVED, PERCENT OF SATURATION % | 84.6847 | 3
476099 | NORMANDY RESERVOIR | RILEY CREEK 0.5 | 1980-12-09 | 1306 | 0 | PH (STANDARD UNITS) | 7.6 | 3
476099 | NORMANDY RESERVOIR | RILEY CREEK 0.5 | 1980-12-09 | 1307 | 0 | X-SEC. LOC., HORIZ (% FROM R BANK LOOK UPSTR.) | 50 | 5
476099 | NORMANDY RESERVOIR | RILEY CREEK 0.5 | 1980-12-09 | 1307 | 0 | TEMPERATURE, WATER (DEGREES CENTIGRADE) | 11 | 5
476099 | NORMANDY RESERVOIR | RILEY CREEK 0.5 | 1980-12-09 | 1307 | 0 | SPECIFIC CONDUCTANCE (UMHOS/CM @ 25C) | 110 | 5
476099 | NORMANDY RESERVOIR | RILEY CREEK 0.5 | 1980-12-09 | 1307 | 0 | SAMPLING STATION LOCATION VERTICAL (METERS) | 1.5 | 5
476099 | NORMANDY RESERVOIR | RILEY CREEK 0.5 | 1980-12-09 | 1307 | 0 | OXYGEN, DISSOLVED MG/L | 9.4 | 5
476099 | NORMANDY RESERVOIR | RILEY CREEK 0.5 | 1980-12-09 | 1307 | 0 | OXYGEN, DISSOLVED, PERCENT OF SATURATION % | 84.6847 | 5
476099 | NORMANDY RESERVOIR | RILEY CREEK 0.5 | 1980-12-09 | 1307 | 0 | PH (STANDARD UNITS) | 7.6 | 5
476099 | NORMANDY RESERVOIR | RILEY CREEK 0.5 | 1980-12-09 | 1308 | 0 | X-SEC. LOC., HORIZ (% FROM R BANK LOOK UPSTR.) | 50 | 7
476099 | NORMANDY RESERVOIR | RILEY CREEK 0.5 | 1980-12-09 | 1308 | 0 | TEMPERATURE, WATER (DEGREES CENTIGRADE) | 11 | 7
476099 | NORMANDY RESERVOIR | RILEY CREEK 0.5 | 1980-12-09 | 1308 | 0 | SPECIFIC CONDUCTANCE (UMHOS/CM @ 25C) | 110 | 7
476099 | NORMANDY RESERVOIR | RILEY CREEK 0.5 | 1980-12-09 | 1308 | 0 | SAMPLING STATION LOCATION VERTICAL (METERS) | 2 | 7
476099 | NORMANDY RESERVOIR | RILEY CREEK 0.5 | 1980-12-09 | 1308 | 0 | OXYGEN, DISSOLVED MG/L | 9.4 | 7
476099 | NORMANDY RESERVOIR | RILEY CREEK 0.5 | 1980-12-09 | 1308 | 0 | OXYGEN, DISSOLVED, PERCENT OF SATURATION % | 84.6847 | 7
476099 | NORMANDY RESERVOIR | RILEY CREEK 0.5 | 1980-12-09 | 1308 | 0 | PH (STANDARD UNITS) | 7.6 | 7
476099 | NORMANDY RESERVOIR | RILEY CREEK 0.5 | 1980-12-09 | 1310 | 0 | X-SEC. LOC., HORIZ (% FROM R BANK LOOK UPSTR.) | 50 | 10
476099 | NORMANDY RESERVOIR | RILEY CREEK 0.5 | 1980-12-09 | 1310 | 0 | TEMPERATURE, WATER (DEGREES CENTIGRADE) | 10.9 | 10
476099 | NORMANDY RESERVOIR | RILEY CREEK 0.5 | 1980-12-09 | 1310 | 0 | SPECIFIC CONDUCTANCE (UMHOS/CM @ 25C) | 110 | 10
476099 | NORMANDY RESERVOIR | RILEY CREEK 0.5 | 1980-12-09 | 1310 | 0 | SAMPLING STATION LOCATION VERTICAL (METERS) | 3 | 10
476099 | NORMANDY RESERVOIR | RILEY CREEK 0.5 | 1980-12-09 | 1310 | 0 | OXYGEN, DISSOLVED MG/L | 9.4 | 10
476099 | NORMANDY RESERVOIR | RILEY CREEK 0.5 | 1980-12-09 | 1310 | 0 | OXYGEN, DISSOLVED, PERCENT OF SATURATION % | 84.6847 | 10
476099 | NORMANDY RESERVOIR | RILEY CREEK 0.5 | 1980-12-09 | 1310 | 0 | BOD, 5 DAY, 20 DEG C MG/L | 1 | 10
476099 | NORMANDY RESERVOIR | RILEY CREEK 0.5 | 1980-12-09 | 1310 | 0 | COD, .025N K2CR2O7 MG/L | 5 | 10
476099 | NORMANDY RESERVOIR | RILEY CREEK 0.5 | 1980-12-09 | 1310 | 0 | PH (STANDARD UNITS) | 7.6 | 10
476099 | NORMANDY RESERVOIR | RILEY CREEK 0.5 | 1980-12-09 | 1310 | 0 | ALKALINITY, TOTAL (MG/L AS CACO3) | 66 | 10
476099 | NORMANDY RESERVOIR | RILEY CREEK 0.5 | 1980-12-09 | 1310 | 0 | ALKALINITY, PHENOLPHTHALEIN (MG/L) | 0 | 10
476099 | NORMANDY RESERVOIR | RILEY CREEK 0.5 | 1980-12-09 | 1310 | 0 | NITROGEN, ORGANIC, TOTAL (MG/L AS N) | 0.13 | 10
476099 | NORMANDY RESERVOIR | RILEY CREEK 0.5 | 1980-12-09 | 1310 | 0 | NITROGEN, AMMONIA, TOTAL (MG/L AS N) | 0.02 | 10
476099 | NORMANDY RESERVOIR | RILEY CREEK 0.5 | 1980-12-09 | 1310 | 0 | AMMONIA, UNIONZED (MG/L AS N) | 0.00015745 | 10
476099 | NORMANDY RESERVOIR | RILEY CREEK 0.5 | 1980-12-09 | 1310 | 0 | AMMONIA, UNIONIZED (CALC FR TEMP-PH-NH4) (MG/L) | 0.00019144 | 10
476099 | NORMANDY RESERVOIR | RILEY CREEK 0.5 | 1980-12-09 | 1310 | 0 | NITROGEN, KJELDAHL, TOTAL, (MG/L AS N) | 0.15 | 10
476099 | NORMANDY RESERVOIR | RILEY CREEK 0.5 | 1980-12-09 | 1310 | 0 | NITRITE PLUS NITRATE, TOTAL 1 DET. (MG/L AS N) | 0.21 | 10
476099 | NORMANDY RESERVOIR | RILEY CREEK 0.5 | 1980-12-09 | 1310 | 0 | PHOSPHORUS, TOTAL (MG/L AS P) | 0.02 | 10
476099 | NORMANDY RESERVOIR | RILEY CREEK 0.5 | 1980-12-09 | 1310 | 0 | PHOSPHORUS, DISSOLVED (MG/L AS P) | 0.03 | 10
476099 | NORMANDY RESERVOIR | RILEY CREEK 0.5 | 1980-12-09 | 1310 | 0 | PHOSPHORUS, DISSOLVED ORTHOPHOSPHATE (MG/L AS P) | 0.05 | 10
476099 | NORMANDY RESERVOIR | RILEY CREEK 0.5 | 1980-12-09 | 1310 | 0 | PHOSPHORUS,HYDROLYZABLE + ORTHO,TOT,AUTOANALYZER | 0.02 | 10
476099 | NORMANDY RESERVOIR | RILEY CREEK 0.5 | 1980-12-09 | 1310 | 0 | CARBON, TOTAL ORGANIC (MG/L AS C) | 2.9 | 10
476099 | NORMANDY RESERVOIR | RILEY CREEK 0.5 | 1980-12-09 | 1310 | 0 | CARBON, DISSOLVED ORGANIC (MG/L AS C) | 2.5 | 10
476099 | NORMANDY RESERVOIR | RILEY CREEK 0.5 | 1980-12-09 | 1310 | 0 | CHLOROPHYLL-A UG/L SPECTROPHOTOMETRIC ACID. METH. | 2.67 | 10
476099 | NORMANDY RESERVOIR | RILEY CREEK 0.5 | 1980-12-09 | 1310 | 0 | CHLOROPHYLL-B UG/L TRICHROMATIC UNCORRECTED | 0.9822 | 10
476099 | NORMANDY RESERVOIR | RILEY CREEK 0.5 | 1980-12-09 | 1310 | 0 | CHLOROPHYLL-C UG/L TRICHROMATIC UNCORRECTED | 1.092 | 10
476099 | NORMANDY RESERVOIR | RILEY CREEK 0.5 | 1980-12-09 | 1310 | 0 | PHEOPHYTIN-A UG/L SPECTROPHOTOMETRIC ACID. METH. | 0.267 | 10
476099 | NORMANDY RESERVOIR | RILEY CREEK 0.5 | 1980-12-09 | 1311 | 0 | X-SEC. LOC., HORIZ (% FROM R BANK LOOK UPSTR.) | 50 | 13
476099 | NORMANDY RESERVOIR | RILEY CREEK 0.5 | 1980-12-09 | 1311 | 0 | TEMPERATURE, WATER (DEGREES CENTIGRADE) | 10.9 | 13
476099 | NORMANDY RESERVOIR | RILEY CREEK 0.5 | 1980-12-09 | 1311 | 0 | SPECIFIC CONDUCTANCE (UMHOS/CM @ 25C) | 110 | 13
476099 | NORMANDY RESERVOIR | RILEY CREEK 0.5 | 1980-12-09 | 1311 | 0 | SAMPLING STATION LOCATION VERTICAL (METERS) | 4 | 13
476099 | NORMANDY RESERVOIR | RILEY CREEK 0.5 | 1980-12-09 | 1311 | 0 | OXYGEN, DISSOLVED MG/L | 9.4 | 13
476099 | NORMANDY RESERVOIR | RILEY CREEK 0.5 | 1980-12-09 | 1311 | 0 | OXYGEN, DISSOLVED, PERCENT OF SATURATION % | 84.6847 | 13
476099 | NORMANDY RESERVOIR | RILEY CREEK 0.5 | 1980-12-09 | 1311 | 0 | PH (STANDARD UNITS) | 7.6 | 13
476099 | NORMANDY RESERVOIR | RILEY CREEK 0.5 | 1980-12-09 | 1312 | 0 | X-SEC. LOC., HORIZ (% FROM R BANK LOOK UPSTR.) | 50 | 16
476099 | NORMANDY RESERVOIR | RILEY CREEK 0.5 | 1980-12-09 | 1312 | 0 | TEMPERATURE, WATER (DEGREES CENTIGRADE) | 10.9 | 16
476099 | NORMANDY RESERVOIR | RILEY CREEK 0.5 | 1980-12-09 | 1312 | 0 | SPECIFIC CONDUCTANCE (UMHOS/CM @ 25C) | 110 | 16
476099 | NORMANDY RESERVOIR | RILEY CREEK 0.5 | 1980-12-09 | 1312 | 0 | SAMPLING STATION LOCATION VERTICAL (METERS) | 5 | 16
476099 | NORMANDY RESERVOIR | RILEY CREEK 0.5 | 1980-12-09 | 1312 | 0 | OXYGEN, DISSOLVED MG/L | 9.4 | 16
476099 | NORMANDY RESERVOIR | RILEY CREEK 0.5 | 1980-12-09 | 1312 | 0 | OXYGEN, DISSOLVED, PERCENT OF SATURATION % | 84.6847 | 16
476099 | NORMANDY RESERVOIR | RILEY CREEK 0.5 | 1980-12-09 | 1312 | 0 | PH (STANDARD UNITS) | 7.6 | 16
476099 | NORMANDY RESERVOIR | RILEY CREEK 0.5 | 1980-12-09 | 1314 | 0 | X-SEC. LOC., HORIZ (% FROM R BANK LOOK UPSTR.) | 50 | 20
476099 | NORMANDY RESERVOIR | RILEY CREEK 0.5 | 1980-12-09 | 1314 | 0 | TEMPERATURE, WATER (DEGREES CENTIGRADE) | 10.9 | 20
476099 | NORMANDY RESERVOIR | RILEY CREEK 0.5 | 1980-12-09 | 1314 | 0 | SPECIFIC CONDUCTANCE (UMHOS/CM @ 25C) | 110 | 20
476099 | NORMANDY RESERVOIR | RILEY CREEK 0.5 | 1980-12-09 | 1314 | 0 | SAMPLING STATION LOCATION VERTICAL (METERS) | 6 | 20
476099 | NORMANDY RESERVOIR | RILEY CREEK 0.5 | 1980-12-09 | 1314 | 0 | OXYGEN, DISSOLVED MG/L | 9.4 | 20
476099 | NORMANDY RESERVOIR | RILEY CREEK 0.5 | 1980-12-09 | 1314 | 0 | OXYGEN, DISSOLVED, PERCENT OF SATURATION % | 84.6847 | 20
476099 | NORMANDY RESERVOIR | RILEY CREEK 0.5 | 1980-12-09 | 1314 | 0 | BOD, 5 DAY, 20 DEG C MG/L | 1 | 20
476099 | NORMANDY RESERVOIR | RILEY CREEK 0.5 | 1980-12-09 | 1314 | 0 | COD, .025N K2CR2O7 MG/L | 5 | 20
476099 | NORMANDY RESERVOIR | RILEY CREEK 0.5 | 1980-12-09 | 1314 | 0 | PH (STANDARD UNITS) | 7.6 | 20
476099 | NORMANDY RESERVOIR | RILEY CREEK 0.5 | 1980-12-09 | 1314 | 0 | ALKALINITY, TOTAL (MG/L AS CACO3) | 61 | 20
476099 | NORMANDY RESERVOIR | RILEY CREEK 0.5 | 1980-12-09 | 1314 | 0 | ALKALINITY, PHENOLPHTHALEIN (MG/L) | 0 | 20
476099 | NORMANDY RESERVOIR | RILEY CREEK 0.5 | 1980-12-09 | 1314 | 0 | NITROGEN, ORGANIC, TOTAL (MG/L AS N) | 0.17 | 20
476099 | NORMANDY RESERVOIR | RILEY CREEK 0.5 | 1980-12-09 | 1314 | 0 | NITROGEN, AMMONIA, TOTAL (MG/L AS N) | 0.01 | 20
476099 | NORMANDY RESERVOIR | RILEY CREEK 0.5 | 1980-12-09 | 1314 | 0 | AMMONIA, UNIONZED (MG/L AS N) | 7.8725e-05 | 20
476099 | NORMANDY RESERVOIR | RILEY CREEK 0.5 | 1980-12-09 | 1314 | 0 | AMMONIA, UNIONIZED (CALC FR TEMP-PH-NH4) (MG/L) | 9.5721e-05 | 20
476099 | NORMANDY RESERVOIR | RILEY CREEK 0.5 | 1980-12-09 | 1314 | 0 | NITROGEN, KJELDAHL, TOTAL, (MG/L AS N) | 0.18 | 20
476099 | NORMANDY RESERVOIR | RILEY CREEK 0.5 | 1980-12-09 | 1314 | 0 | NITRITE PLUS NITRATE, TOTAL 1 DET. (MG/L AS N) | 0.21 | 20
476099 | NORMANDY RESERVOIR | RILEY CREEK 0.5 | 1980-12-09 | 1314 | 0 | PHOSPHORUS, TOTAL (MG/L AS P) | 0.02 | 20
476099 | NORMANDY RESERVOIR | RILEY CREEK 0.5 | 1980-12-09 | 1314 | 0 | PHOSPHORUS, DISSOLVED (MG/L AS P) | 0.01 | 20
476099 | NORMANDY RESERVOIR | RILEY CREEK 0.5 | 1980-12-09 | 1314 | 0 | PHOSPHORUS, DISSOLVED ORTHOPHOSPHATE (MG/L AS P) | 0.03 | 20
476099 | NORMANDY RESERVOIR | RILEY CREEK 0.5 | 1980-12-09 | 1314 | 0 | PHOSPHORUS,HYDROLYZABLE + ORTHO,TOT,AUTOANALYZER | 0.02 | 20
476099 | NORMANDY RESERVOIR | RILEY CREEK 0.5 | 1980-12-09 | 1314 | 0 | CARBON, TOTAL ORGANIC (MG/L AS C) | 2.7 | 20
476099 | NORMANDY RESERVOIR | RILEY CREEK 0.5 | 1980-12-09 | 1314 | 0 | CARBON, DISSOLVED ORGANIC (MG/L AS C) | 2 | 20
476099 | NORMANDY RESERVOIR | RILEY CREEK 0.5 | 1980-12-09 | 1314 | 0 | CHLOROPHYLL-A UG/L SPECTROPHOTOMETRIC ACID. METH. | 1.869 | 20
476099 | NORMANDY RESERVOIR | RILEY CREEK 0.5 | 1980-12-09 | 1314 | 0 | CHLOROPHYLL-B UG/L TRICHROMATIC UNCORRECTED | 0.6957 | 20
476099 | NORMANDY RESERVOIR | RILEY CREEK 0.5 | 1980-12-09 | 1314 | 0 | CHLOROPHYLL-C UG/L TRICHROMATIC UNCORRECTED | 0.5249 | 20
476099 | NORMANDY RESERVOIR | RILEY CREEK 0.5 | 1980-12-09 | 1314 | 0 | PHEOPHYTIN-A UG/L SPECTROPHOTOMETRIC ACID. METH. | 0.1869 | 20
476099 | NORMANDY RESERVOIR | RILEY CREEK 0.5 | 1980-12-09 | 1315 | 0 | X-SEC. LOC., HORIZ (% FROM R BANK LOOK UPSTR.) | 50 | 23
476099 | NORMANDY RESERVOIR | RILEY CREEK 0.5 | 1980-12-09 | 1315 | 0 | TEMPERATURE, WATER (DEGREES CENTIGRADE) | 10.7 | 23
476099 | NORMANDY RESERVOIR | RILEY CREEK 0.5 | 1980-12-09 | 1315 | 0 | SPECIFIC CONDUCTANCE (UMHOS/CM @ 25C) | 110 | 23
476099 | NORMANDY RESERVOIR | RILEY CREEK 0.5 | 1980-12-09 | 1315 | 0 | SAMPLING STATION LOCATION VERTICAL (METERS) | 7 | 23
476099 | NORMANDY RESERVOIR | RILEY CREEK 0.5 | 1980-12-09 | 1315 | 0 | OXYGEN, DISSOLVED MG/L | 9.4 | 23
476099 | NORMANDY RESERVOIR | RILEY CREEK 0.5 | 1980-12-09 | 1315 | 0 | OXYGEN, DISSOLVED, PERCENT OF SATURATION % | 84.6847 | 23
476099 | NORMANDY RESERVOIR | RILEY CREEK 0.5 | 1980-12-09 | 1315 | 0 | PH (STANDARD UNITS) | 7.6 | 23
476099 | NORMANDY RESERVOIR | RILEY CREEK 0.5 | 1980-12-09 | 1316 | 0 | X-SEC. LOC., HORIZ (% FROM R BANK LOOK UPSTR.) | 50 | 26
476099 | NORMANDY RESERVOIR | RILEY CREEK 0.5 | 1980-12-09 | 1316 | 0 | TEMPERATURE, WATER (DEGREES CENTIGRADE) | 10.7 | 26
476099 | NORMANDY RESERVOIR | RILEY CREEK 0.5 | 1980-12-09 | 1316 | 0 | SPECIFIC CONDUCTANCE (UMHOS/CM @ 25C) | 110 | 26
476099 | NORMANDY RESERVOIR | RILEY CREEK 0.5 | 1980-12-09 | 1316 | 0 | SAMPLING STATION LOCATION VERTICAL (METERS) | 8 | 26
476099 | NORMANDY RESERVOIR | RILEY CREEK 0.5 | 1980-12-09 | 1316 | 0 | OXYGEN, DISSOLVED MG/L | 9.4 | 26
476099 | NORMANDY RESERVOIR | RILEY CREEK 0.5 | 1980-12-09 | 1316 | 0 | OXYGEN, DISSOLVED, PERCENT OF SATURATION % | 84.6847 | 26
476099 | NORMANDY RESERVOIR | RILEY CREEK 0.5 | 1980-12-09 | 1316 | 0 | PH (STANDARD UNITS) | 7.5 | 26
476099 | NORMANDY RESERVOIR | RILEY CREEK 0.5 | 1980-12-09 | 1317 | 0 | X-SEC. LOC., HORIZ (% FROM R BANK LOOK UPSTR.) | 50 | 30
476099 | NORMANDY RESERVOIR | RILEY CREEK 0.5 | 1980-12-09 | 1317 | 0 | TEMPERATURE, WATER (DEGREES CENTIGRADE) | 10.7 | 30
476099 | NORMANDY RESERVOIR | RILEY CREEK 0.5 | 1980-12-09 | 1317 | 0 | SPECIFIC CONDUCTANCE (UMHOS/CM @ 25C) | 110 | 30
476099 | NORMANDY RESERVOIR | RILEY CREEK 0.5 | 1980-12-09 | 1317 | 0 | SAMPLING STATION LOCATION VERTICAL (METERS) | 9 | 30
476099 | NORMANDY RESERVOIR | RILEY CREEK 0.5 | 1980-12-09 | 1317 | 0 | OXYGEN, DISSOLVED MG/L | 9.4 | 30
476099 | NORMANDY RESERVOIR | RILEY CREEK 0.5 | 1980-12-09 | 1317 | 0 | OXYGEN, DISSOLVED, PERCENT OF SATURATION % | 84.6847 | 30
476099 | NORMANDY RESERVOIR | RILEY CREEK 0.5 | 1980-12-09 | 1317 | 0 | PH (STANDARD UNITS) | 7.5 | 30
476099 | NORMANDY RESERVOIR | RILEY CREEK 0.5 | 1980-12-09 | 1318 | 0 | X-SEC. LOC., HORIZ (% FROM R BANK LOOK UPSTR.) | 50 | 33
476099 | NORMANDY RESERVOIR | RILEY CREEK 0.5 | 1980-12-09 | 1318 | 0 | TEMPERATURE, WATER (DEGREES CENTIGRADE) | 10.7 | 33
476099 | NORMANDY RESERVOIR | RILEY CREEK 0.5 | 1980-12-09 | 1318 | 0 | SPECIFIC CONDUCTANCE (UMHOS/CM @ 25C) | 100 | 33
476099 | NORMANDY RESERVOIR | RILEY CREEK 0.5 | 1980-12-09 | 1318 | 0 | SAMPLING STATION LOCATION VERTICAL (METERS) | 10 | 33
476099 | NORMANDY RESERVOIR | RILEY CREEK 0.5 | 1980-12-09 | 1318 | 0 | OXYGEN, DISSOLVED MG/L | 9.3 | 33
476099 | NORMANDY RESERVOIR | RILEY CREEK 0.5 | 1980-12-09 | 1318 | 0 | OXYGEN, DISSOLVED, PERCENT OF SATURATION % | 83.7838 | 33
476099 | NORMANDY RESERVOIR | RILEY CREEK 0.5 | 1980-12-09 | 1318 | 0 | PH (STANDARD UNITS) | 7.5 | 33
476099 | NORMANDY RESERVOIR | RILEY CREEK 0.5 | 1980-12-09 | 1320 | 0 | X-SEC. LOC., HORIZ (% FROM R BANK LOOK UPSTR.) | 50 | 36
476099 | NORMANDY RESERVOIR | RILEY CREEK 0.5 | 1980-12-09 | 1320 | 0 | TEMPERATURE, WATER (DEGREES CENTIGRADE) | 10.7 | 36
476099 | NORMANDY RESERVOIR | RILEY CREEK 0.5 | 1980-12-09 | 1320 | 0 | SPECIFIC CONDUCTANCE (UMHOS/CM @ 25C) | 100 | 36
476099 | NORMANDY RESERVOIR | RILEY CREEK 0.5 | 1980-12-09 | 1320 | 0 | SAMPLING STATION LOCATION VERTICAL (METERS) | 11 | 36
476099 | NORMANDY RESERVOIR | RILEY CREEK 0.5 | 1980-12-09 | 1320 | 0 | OXYGEN, DISSOLVED MG/L | 9.3 | 36
476099 | NORMANDY RESERVOIR | RILEY CREEK 0.5 | 1980-12-09 | 1320 | 0 | OXYGEN, DISSOLVED, PERCENT OF SATURATION % | 83.7838 | 36
476099 | NORMANDY RESERVOIR | RILEY CREEK 0.5 | 1980-12-09 | 1320 | 0 | PH (STANDARD UNITS) | 7.5 | 36
476099 | NORMANDY RESERVOIR | RILEY CREEK 0.5 | 1980-12-09 | 1321 | 0 | X-SEC. LOC., HORIZ (% FROM R BANK LOOK UPSTR.) | 50 | 39
476099 | NORMANDY RESERVOIR | RILEY CREEK 0.5 | 1980-12-09 | 1321 | 0 | TEMPERATURE, WATER (DEGREES CENTIGRADE) | 10.7 | 39
476099 | NORMANDY RESERVOIR | RILEY CREEK 0.5 | 1980-12-09 | 1321 | 0 | SPECIFIC CONDUCTANCE (UMHOS/CM @ 25C) | 100 | 39
476099 | NORMANDY RESERVOIR | RILEY CREEK 0.5 | 1980-12-09 | 1321 | 0 | SAMPLING STATION LOCATION VERTICAL (METERS) | 12 | 39
476099 | NORMANDY RESERVOIR | RILEY CREEK 0.5 | 1980-12-09 | 1321 | 0 | OXYGEN, DISSOLVED MG/L | 9.3 | 39
476099 | NORMANDY RESERVOIR | RILEY CREEK 0.5 | 1980-12-09 | 1321 | 0 | OXYGEN, DISSOLVED, PERCENT OF SATURATION % | 83.7838 | 39
476099 | NORMANDY RESERVOIR | RILEY CREEK 0.5 | 1980-12-09 | 1321 | 0 | PH (STANDARD UNITS) | 7.5 | 39
476099 | NORMANDY RESERVOIR | RILEY CREEK 0.5 | 1980-12-09 | 1325 | 0 | X-SEC. LOC., HORIZ (% FROM R BANK LOOK UPSTR.) | 75 | 1
476099 | NORMANDY RESERVOIR | RILEY CREEK 0.5 | 1980-12-09 | 1325 | 0 | TEMPERATURE, WATER (DEGREES CENTIGRADE) | 11 | 1
476099 | NORMANDY RESERVOIR | RILEY CREEK 0.5 | 1980-12-09 | 1325 | 0 | TRANSPARENCY, SECCHI DISC (METERS) | 0.5 | 1
476099 | NORMANDY RESERVOIR | RILEY CREEK 0.5 | 1980-12-09 | 1325 | 0 | SPECIFIC CONDUCTANCE (UMHOS/CM @ 25C) | 110 | 1
476099 | NORMANDY RESERVOIR | RILEY CREEK 0.5 | 1980-12-09 | 1325 | 0 | SAMPLING STATION LOCATION VERTICAL (METERS) | 0.3 | 1
476099 | NORMANDY RESERVOIR | RILEY CREEK 0.5 | 1980-12-09 | 1325 | 0 | OXYGEN, DISSOLVED MG/L | 9.4 | 1
476099 | NORMANDY RESERVOIR | RILEY CREEK 0.5 | 1980-12-09 | 1325 | 0 | OXYGEN, DISSOLVED, PERCENT OF SATURATION % | 84.6847 | 1
476099 | NORMANDY RESERVOIR | RILEY CREEK 0.5 | 1980-12-09 | 1325 | 0 | PH (STANDARD UNITS) | 7.6 | 1
476099 | NORMANDY RESERVOIR | RILEY CREEK 0.5 | 1980-12-09 | 1326 | 0 | X-SEC. LOC., HORIZ (% FROM R BANK LOOK UPSTR.) | 75 | 3
476099 | NORMANDY RESERVOIR | RILEY CREEK 0.5 | 1980-12-09 | 1326 | 0 | TEMPERATURE, WATER (DEGREES CENTIGRADE) | 11 | 3
476099 | NORMANDY RESERVOIR | RILEY CREEK 0.5 | 1980-12-09 | 1326 | 0 | SPECIFIC CONDUCTANCE (UMHOS/CM @ 25C) | 110 | 3
476099 | NORMANDY RESERVOIR | RILEY CREEK 0.5 | 1980-12-09 | 1326 | 0 | SAMPLING STATION LOCATION VERTICAL (METERS) | 1 | 3
476099 | NORMANDY RESERVOIR | RILEY CREEK 0.5 | 1980-12-09 | 1326 | 0 | OXYGEN, DISSOLVED MG/L | 9.4 | 3
476099 | NORMANDY RESERVOIR | RILEY CREEK 0.5 | 1980-12-09 | 1326 | 0 | OXYGEN, DISSOLVED, PERCENT OF SATURATION % | 84.6847 | 3
476099 | NORMANDY RESERVOIR | RILEY CREEK 0.5 | 1980-12-09 | 1326 | 0 | PH (STANDARD UNITS) | 7.6 | 3
476099 | NORMANDY RESERVOIR | RILEY CREEK 0.5 | 1980-12-09 | 1327 | 0 | X-SEC. LOC., HORIZ (% FROM R BANK LOOK UPSTR.) | 75 | 5
476099 | NORMANDY RESERVOIR | RILEY CREEK 0.5 | 1980-12-09 | 1327 | 0 | TEMPERATURE, WATER (DEGREES CENTIGRADE) | 11 | 5
476099 | NORMANDY RESERVOIR | RILEY CREEK 0.5 | 1980-12-09 | 1327 | 0 | SPECIFIC CONDUCTANCE (UMHOS/CM @ 25C) | 110 | 5
476099 | NORMANDY RESERVOIR | RILEY CREEK 0.5 | 1980-12-09 | 1327 | 0 | SAMPLING STATION LOCATION VERTICAL (METERS) | 1.5 | 5
476099 | NORMANDY RESERVOIR | RILEY CREEK 0.5 | 1980-12-09 | 1327 | 0 | OXYGEN, DISSOLVED MG/L | 9.4 | 5
476099 | NORMANDY RESERVOIR | RILEY CREEK 0.5 | 1980-12-09 | 1327 | 0 | OXYGEN, DISSOLVED, PERCENT OF SATURATION % | 84.6847 | 5
476099 | NORMANDY RESERVOIR | RILEY CREEK 0.5 | 1980-12-09 | 1327 | 0 | PH (STANDARD UNITS) | 7.6 | 5
476099 | NORMANDY RESERVOIR | RILEY CREEK 0.5 | 1980-12-09 | 1328 | 0 | X-SEC. LOC., HORIZ (% FROM R BANK LOOK UPSTR.) | 75 | 7
476099 | NORMANDY RESERVOIR | RILEY CREEK 0.5 | 1980-12-09 | 1328 | 0 | TEMPERATURE, WATER (DEGREES CENTIGRADE) | 10.9 | 7
476099 | NORMANDY RESERVOIR | RILEY CREEK 0.5 | 1980-12-09 | 1328 | 0 | SPECIFIC CONDUCTANCE (UMHOS/CM @ 25C) | 110 | 7
476099 | NORMANDY RESERVOIR | RILEY CREEK 0.5 | 1980-12-09 | 1328 | 0 | SAMPLING STATION LOCATION VERTICAL (METERS) | 2 | 7
476099 | NORMANDY RESERVOIR | RILEY CREEK 0.5 | 1980-12-09 | 1328 | 0 | OXYGEN, DISSOLVED MG/L | 9.4 | 7
476099 | NORMANDY RESERVOIR | RILEY CREEK 0.5 | 1980-12-09 | 1328 | 0 | OXYGEN, DISSOLVED, PERCENT OF SATURATION % | 84.6847 | 7
476099 | NORMANDY RESERVOIR | RILEY CREEK 0.5 | 1980-12-09 | 1328 | 0 | PH (STANDARD UNITS) | 7.6 | 7
476099 | NORMANDY RESERVOIR | RILEY CREEK 0.5 | 1980-12-09 | 1329 | 0 | X-SEC. LOC., HORIZ (% FROM R BANK LOOK UPSTR.) | 75 | 10
476099 | NORMANDY RESERVOIR | RILEY CREEK 0.5 | 1980-12-09 | 1329 | 0 | TEMPERATURE, WATER (DEGREES CENTIGRADE) | 10.9 | 10
476099 | NORMANDY RESERVOIR | RILEY CREEK 0.5 | 1980-12-09 | 1329 | 0 | SPECIFIC CONDUCTANCE (UMHOS/CM @ 25C) | 110 | 10
476099 | NORMANDY RESERVOIR | RILEY CREEK 0.5 | 1980-12-09 | 1329 | 0 | SAMPLING STATION LOCATION VERTICAL (METERS) | 3 | 10
476099 | NORMANDY RESERVOIR | RILEY CREEK 0.5 | 1980-12-09 | 1329 | 0 | OXYGEN, DISSOLVED MG/L | 9.4 | 10
476099 | NORMANDY RESERVOIR | RILEY CREEK 0.5 | 1980-12-09 | 1329 | 0 | OXYGEN, DISSOLVED, PERCENT OF SATURATION % | 84.6847 | 10
476099 | NORMANDY RESERVOIR | RILEY CREEK 0.5 | 1980-12-09 | 1329 | 0 | PH (STANDARD UNITS) | 7.6 | 10
476099 | NORMANDY RESERVOIR | RILEY CREEK 0.5 | 1980-12-09 | 1330 | 0 | X-SEC. LOC., HORIZ (% FROM R BANK LOOK UPSTR.) | 75 | 13
476099 | NORMANDY RESERVOIR | RILEY CREEK 0.5 | 1980-12-09 | 1330 | 0 | TEMPERATURE, WATER (DEGREES CENTIGRADE) | 10.9 | 13
476099 | NORMANDY RESERVOIR | RILEY CREEK 0.5 | 1980-12-09 | 1330 | 0 | SPECIFIC CONDUCTANCE (UMHOS/CM @ 25C) | 110 | 13
476099 | NORMANDY RESERVOIR | RILEY CREEK 0.5 | 1980-12-09 | 1330 | 0 | SAMPLING STATION LOCATION VERTICAL (METERS) | 4 | 13
476099 | NORMANDY RESERVOIR | RILEY CREEK 0.5 | 1980-12-09 | 1330 | 0 | OXYGEN, DISSOLVED MG/L | 9.3 | 13
476099 | NORMANDY RESERVOIR | RILEY CREEK 0.5 | 1980-12-09 | 1330 | 0 | OXYGEN, DISSOLVED, PERCENT OF SATURATION % | 83.7838 | 13
476099 | NORMANDY RESERVOIR | RILEY CREEK 0.5 | 1980-12-09 | 1330 | 0 | PH (STANDARD UNITS) | 7.6 | 13
476099 | NORMANDY RESERVOIR | RILEY CREEK 0.5 | 1980-12-09 | 1331 | 0 | X-SEC. LOC., HORIZ (% FROM R BANK LOOK UPSTR.) | 75 | 16
476099 | NORMANDY RESERVOIR | RILEY CREEK 0.5 | 1980-12-09 | 1331 | 0 | TEMPERATURE, WATER (DEGREES CENTIGRADE) | 10.9 | 16
476099 | NORMANDY RESERVOIR | RILEY CREEK 0.5 | 1980-12-09 | 1331 | 0 | SPECIFIC CONDUCTANCE (UMHOS/CM @ 25C) | 110 | 16
476099 | NORMANDY RESERVOIR | RILEY CREEK 0.5 | 1980-12-09 | 1331 | 0 | SAMPLING STATION LOCATION VERTICAL (METERS) | 5 | 16
476099 | NORMANDY RESERVOIR | RILEY CREEK 0.5 | 1980-12-09 | 1331 | 0 | OXYGEN, DISSOLVED MG/L | 9.4 | 16
476099 | NORMANDY RESERVOIR | RILEY CREEK 0.5 | 1980-12-09 | 1331 | 0 | OXYGEN, DISSOLVED, PERCENT OF SATURATION % | 84.6847 | 16
476099 | NORMANDY RESERVOIR | RILEY CREEK 0.5 | 1980-12-09 | 1331 | 0 | PH (STANDARD UNITS) | 7.6 | 16
476099 | NORMANDY RESERVOIR | RILEY CREEK 0.5 | 1980-12-09 | 1332 | 0 | X-SEC. LOC., HORIZ (% FROM R BANK LOOK UPSTR.) | 75 | 20
476099 | NORMANDY RESERVOIR | RILEY CREEK 0.5 | 1980-12-09 | 1332 | 0 | TEMPERATURE, WATER (DEGREES CENTIGRADE) | 10.9 | 20
476099 | NORMANDY RESERVOIR | RILEY CREEK 0.5 | 1980-12-09 | 1332 | 0 | SPECIFIC CONDUCTANCE (UMHOS/CM @ 25C) | 110 | 20
476099 | NORMANDY RESERVOIR | RILEY CREEK 0.5 | 1980-12-09 | 1332 | 0 | SAMPLING STATION LOCATION VERTICAL (METERS) | 6 | 20
476099 | NORMANDY RESERVOIR | RILEY CREEK 0.5 | 1980-12-09 | 1332 | 0 | OXYGEN, DISSOLVED MG/L | 9.4 | 20
476099 | NORMANDY RESERVOIR | RILEY CREEK 0.5 | 1980-12-09 | 1332 | 0 | OXYGEN, DISSOLVED, PERCENT OF SATURATION % | 84.6847 | 20
476099 | NORMANDY RESERVOIR | RILEY CREEK 0.5 | 1980-12-09 | 1332 | 0 | PH (STANDARD UNITS) | 7.6 | 20
476099 | NORMANDY RESERVOIR | RILEY CREEK 0.5 | 1980-12-09 | 1333 | 0 | X-SEC. LOC., HORIZ (% FROM R BANK LOOK UPSTR.) | 75 | 23
476099 | NORMANDY RESERVOIR | RILEY CREEK 0.5 | 1980-12-09 | 1333 | 0 | TEMPERATURE, WATER (DEGREES CENTIGRADE) | 10.9 | 23
476099 | NORMANDY RESERVOIR | RILEY CREEK 0.5 | 1980-12-09 | 1333 | 0 | SPECIFIC CONDUCTANCE (UMHOS/CM @ 25C) | 110 | 23
476099 | NORMANDY RESERVOIR | RILEY CREEK 0.5 | 1980-12-09 | 1333 | 0 | SAMPLING STATION LOCATION VERTICAL (METERS) | 7 | 23
476099 | NORMANDY RESERVOIR | RILEY CREEK 0.5 | 1980-12-09 | 1333 | 0 | OXYGEN, DISSOLVED MG/L | 9.4 | 23
476099 | NORMANDY RESERVOIR | RILEY CREEK 0.5 | 1980-12-09 | 1333 | 0 | OXYGEN, DISSOLVED, PERCENT OF SATURATION % | 84.6847 | 23
476099 | NORMANDY RESERVOIR | RILEY CREEK 0.5 | 1980-12-09 | 1333 | 0 | PH (STANDARD UNITS) | 7.6 | 23
476099 | NORMANDY RESERVOIR | RILEY CREEK 0.5 | 1980-12-09 | 1334 | 0 | X-SEC. LOC., HORIZ (% FROM R BANK LOOK UPSTR.) | 75 | 26
476099 | NORMANDY RESERVOIR | RILEY CREEK 0.5 | 1980-12-09 | 1334 | 0 | TEMPERATURE, WATER (DEGREES CENTIGRADE) | 10.9 | 26
476099 | NORMANDY RESERVOIR | RILEY CREEK 0.5 | 1980-12-09 | 1334 | 0 | SPECIFIC CONDUCTANCE (UMHOS/CM @ 25C) | 110 | 26
476099 | NORMANDY RESERVOIR | RILEY CREEK 0.5 | 1980-12-09 | 1334 | 0 | SAMPLING STATION LOCATION VERTICAL (METERS) | 8 | 26
476099 | NORMANDY RESERVOIR | RILEY CREEK 0.5 | 1980-12-09 | 1334 | 0 | OXYGEN, DISSOLVED MG/L | 9.4 | 26
476099 | NORMANDY RESERVOIR | RILEY CREEK 0.5 | 1980-12-09 | 1334 | 0 | OXYGEN, DISSOLVED, PERCENT OF SATURATION % | 84.6847 | 26
476099 | NORMANDY RESERVOIR | RILEY CREEK 0.5 | 1980-12-09 | 1334 | 0 | PH (STANDARD UNITS) | 7.6 | 26
476099 | NORMANDY RESERVOIR | RILEY CREEK 0.5 | 1980-12-09 | 1335 | 0 | X-SEC. LOC., HORIZ (% FROM R BANK LOOK UPSTR.) | 75 | 30
476099 | NORMANDY RESERVOIR | RILEY CREEK 0.5 | 1980-12-09 | 1335 | 0 | TEMPERATURE, WATER (DEGREES CENTIGRADE) | 10.9 | 30
476099 | NORMANDY RESERVOIR | RILEY CREEK 0.5 | 1980-12-09 | 1335 | 0 | SPECIFIC CONDUCTANCE (UMHOS/CM @ 25C) | 110 | 30
476099 | NORMANDY RESERVOIR | RILEY CREEK 0.5 | 1980-12-09 | 1335 | 0 | SAMPLING STATION LOCATION VERTICAL (METERS) | 9 | 30
476099 | NORMANDY RESERVOIR | RILEY CREEK 0.5 | 1980-12-09 | 1335 | 0 | OXYGEN, DISSOLVED MG/L | 9.4 | 30
476099 | NORMANDY RESERVOIR | RILEY CREEK 0.5 | 1980-12-09 | 1335 | 0 | OXYGEN, DISSOLVED, PERCENT OF SATURATION % | 84.6847 | 30
476099 | NORMANDY RESERVOIR | RILEY CREEK 0.5 | 1980-12-09 | 1335 | 0 | PH (STANDARD UNITS) | 7.6 | 30
476099 | NORMANDY RESERVOIR | RILEY CREEK 0.5 | 1980-12-09 | 1336 | 0 | X-SEC. LOC., HORIZ (% FROM R BANK LOOK UPSTR.) | 75 | 33
476099 | NORMANDY RESERVOIR | RILEY CREEK 0.5 | 1980-12-09 | 1336 | 0 | TEMPERATURE, WATER (DEGREES CENTIGRADE) | 10.9 | 33
476099 | NORMANDY RESERVOIR | RILEY CREEK 0.5 | 1980-12-09 | 1336 | 0 | SPECIFIC CONDUCTANCE (UMHOS/CM @ 25C) | 110 | 33
476099 | NORMANDY RESERVOIR | RILEY CREEK 0.5 | 1980-12-09 | 1336 | 0 | SAMPLING STATION LOCATION VERTICAL (METERS) | 10 | 33
476099 | NORMANDY RESERVOIR | RILEY CREEK 0.5 | 1980-12-09 | 1336 | 0 | OXYGEN, DISSOLVED MG/L | 9.4 | 33
476099 | NORMANDY RESERVOIR | RILEY CREEK 0.5 | 1980-12-09 | 1336 | 0 | OXYGEN, DISSOLVED, PERCENT OF SATURATION % | 84.6847 | 33
476099 | NORMANDY RESERVOIR | RILEY CREEK 0.5 | 1980-12-09 | 1336 | 0 | PH (STANDARD UNITS) | 7.6 | 33
476099 | NORMANDY RESERVOIR | RILEY CREEK 0.5 | 1980-12-09 | 1337 | 0 | X-SEC. LOC., HORIZ (% FROM R BANK LOOK UPSTR.) | 75 | 36
476099 | NORMANDY RESERVOIR | RILEY CREEK 0.5 | 1980-12-09 | 1337 | 0 | TEMPERATURE, WATER (DEGREES CENTIGRADE) | 10.9 | 36
476099 | NORMANDY RESERVOIR | RILEY CREEK 0.5 | 1980-12-09 | 1337 | 0 | SPECIFIC CONDUCTANCE (UMHOS/CM @ 25C) | 110 | 36
476099 | NORMANDY RESERVOIR | RILEY CREEK 0.5 | 1980-12-09 | 1337 | 0 | SAMPLING STATION LOCATION VERTICAL (METERS) | 11 | 36
476099 | NORMANDY RESERVOIR | RILEY CREEK 0.5 | 1980-12-09 | 1337 | 0 | OXYGEN, DISSOLVED MG/L | 9.4 | 36
476099 | NORMANDY RESERVOIR | RILEY CREEK 0.5 | 1980-12-09 | 1337 | 0 | OXYGEN, DISSOLVED, PERCENT OF SATURATION % | 84.6847 | 36
476099 | NORMANDY RESERVOIR | RILEY CREEK 0.5 | 1980-12-09 | 1337 | 0 | PH (STANDARD UNITS) | 7.6 | 36
476099 | NORMANDY RESERVOIR | RILEY CREEK 0.5 | 1980-12-09 | 1338 | 0 | X-SEC. LOC., HORIZ (% FROM R BANK LOOK UPSTR.) | 75 | 39
476099 | NORMANDY RESERVOIR | RILEY CREEK 0.5 | 1980-12-09 | 1338 | 0 | TEMPERATURE, WATER (DEGREES CENTIGRADE) | 10.7 | 39
476099 | NORMANDY RESERVOIR | RILEY CREEK 0.5 | 1980-12-09 | 1338 | 0 | SPECIFIC CONDUCTANCE (UMHOS/CM @ 25C) | 110 | 39
476099 | NORMANDY RESERVOIR | RILEY CREEK 0.5 | 1980-12-09 | 1338 | 0 | SAMPLING STATION LOCATION VERTICAL (METERS) | 12 | 39
476099 | NORMANDY RESERVOIR | RILEY CREEK 0.5 | 1980-12-09 | 1338 | 0 | OXYGEN, DISSOLVED MG/L | 9.3 | 39
476099 | NORMANDY RESERVOIR | RILEY CREEK 0.5 | 1980-12-09 | 1338 | 0 | OXYGEN, DISSOLVED, PERCENT OF SATURATION % | 83.7838 | 39
476099 | NORMANDY RESERVOIR | RILEY CREEK 0.5 | 1980-12-09 | 1338 | 0 | PH (STANDARD UNITS) | 7.5 | 39
476099 | NORMANDY RESERVOIR | RILEY CREEK 0.5 | 1980-12-09 | 1339 | 0 | X-SEC. LOC., HORIZ (% FROM R BANK LOOK UPSTR.) | 75 | 43
476099 | NORMANDY RESERVOIR | RILEY CREEK 0.5 | 1980-12-09 | 1339 | 0 | TEMPERATURE, WATER (DEGREES CENTIGRADE) | 10.5 | 43
476099 | NORMANDY RESERVOIR | RILEY CREEK 0.5 | 1980-12-09 | 1339 | 0 | SPECIFIC CONDUCTANCE (UMHOS/CM @ 25C) | 110 | 43
476099 | NORMANDY RESERVOIR | RILEY CREEK 0.5 | 1980-12-09 | 1339 | 0 | SAMPLING STATION LOCATION VERTICAL (METERS) | 13 | 43
476099 | NORMANDY RESERVOIR | RILEY CREEK 0.5 | 1980-12-09 | 1339 | 0 | OXYGEN, DISSOLVED MG/L | 8.4 | 43
476099 | NORMANDY RESERVOIR | RILEY CREEK 0.5 | 1980-12-09 | 1339 | 0 | OXYGEN, DISSOLVED, PERCENT OF SATURATION % | 74.3363 | 43
476099 | NORMANDY RESERVOIR | RILEY CREEK 0.5 | 1980-12-09 | 1339 | 0 | PH (STANDARD UNITS) | 7.4 | 43
476099 | NORMANDY RESERVOIR | RILEY CREEK 0.5 | 1980-12-23 | 1300 | 0 | X-SEC. LOC., HORIZ (% FROM R BANK LOOK UPSTR.) | 25 | 1
476099 | NORMANDY RESERVOIR | RILEY CREEK 0.5 | 1980-12-23 | 1300 | 0 | TEMPERATURE, WATER (DEGREES CENTIGRADE) | 7.5 | 1
476099 | NORMANDY RESERVOIR | RILEY CREEK 0.5 | 1980-12-23 | 1300 | 0 | TRANSPARENCY, SECCHI DISC (METERS) | 0.8 | 1
476099 | NORMANDY RESERVOIR | RILEY CREEK 0.5 | 1980-12-23 | 1300 | 0 | SPECIFIC CONDUCTANCE (UMHOS/CM @ 25C) | 100 | 1
476099 | NORMANDY RESERVOIR | RILEY CREEK 0.5 | 1980-12-23 | 1300 | 0 | SAMPLING STATION LOCATION VERTICAL (METERS) | 0.3 | 1
476099 | NORMANDY RESERVOIR | RILEY CREEK 0.5 | 1980-12-23 | 1300 | 0 | OXYGEN, DISSOLVED MG/L | 10 | 1
476099 | NORMANDY RESERVOIR | RILEY CREEK 0.5 | 1980-12-23 | 1300 | 0 | OXYGEN, DISSOLVED, PERCENT OF SATURATION % | 81.9672 | 1
476099 | NORMANDY RESERVOIR | RILEY CREEK 0.5 | 1980-12-23 | 1300 | 0 | PH (STANDARD UNITS) | 7.6 | 1
476099 | NORMANDY RESERVOIR | RILEY CREEK 0.5 | 1980-12-23 | 1301 | 0 | X-SEC. LOC., HORIZ (% FROM R BANK LOOK UPSTR.) | 25 | 3
476099 | NORMANDY RESERVOIR | RILEY CREEK 0.5 | 1980-12-23 | 1301 | 0 | TEMPERATURE, WATER (DEGREES CENTIGRADE) | 7.5 | 3
476099 | NORMANDY RESERVOIR | RILEY CREEK 0.5 | 1980-12-23 | 1301 | 0 | SPECIFIC CONDUCTANCE (UMHOS/CM @ 25C) | 100 | 3
476099 | NORMANDY RESERVOIR | RILEY CREEK 0.5 | 1980-12-23 | 1301 | 0 | SAMPLING STATION LOCATION VERTICAL (METERS) | 1 | 3
476099 | NORMANDY RESERVOIR | RILEY CREEK 0.5 | 1980-12-23 | 1301 | 0 | OXYGEN, DISSOLVED MG/L | 10 | 3
476099 | NORMANDY RESERVOIR | RILEY CREEK 0.5 | 1980-12-23 | 1301 | 0 | OXYGEN, DISSOLVED, PERCENT OF SATURATION % | 81.9672 | 3
476099 | NORMANDY RESERVOIR | RILEY CREEK 0.5 | 1980-12-23 | 1301 | 0 | PH (STANDARD UNITS) | 7.6 | 3
476099 | NORMANDY RESERVOIR | RILEY CREEK 0.5 | 1980-12-23 | 1302 | 0 | X-SEC. LOC., HORIZ (% FROM R BANK LOOK UPSTR.) | 25 | 5
476099 | NORMANDY RESERVOIR | RILEY CREEK 0.5 | 1980-12-23 | 1302 | 0 | TEMPERATURE, WATER (DEGREES CENTIGRADE) | 7.5 | 5
476099 | NORMANDY RESERVOIR | RILEY CREEK 0.5 | 1980-12-23 | 1302 | 0 | SPECIFIC CONDUCTANCE (UMHOS/CM @ 25C) | 100 | 5
476099 | NORMANDY RESERVOIR | RILEY CREEK 0.5 | 1980-12-23 | 1302 | 0 | SAMPLING STATION LOCATION VERTICAL (METERS) | 1.5 | 5
476099 | NORMANDY RESERVOIR | RILEY CREEK 0.5 | 1980-12-23 | 1302 | 0 | OXYGEN, DISSOLVED MG/L | 9.9 | 5
476099 | NORMANDY RESERVOIR | RILEY CREEK 0.5 | 1980-12-23 | 1302 | 0 | OXYGEN, DISSOLVED, PERCENT OF SATURATION % | 81.1475 | 5
476099 | NORMANDY RESERVOIR | RILEY CREEK 0.5 | 1980-12-23 | 1302 | 0 | PH (STANDARD UNITS) | 7.6 | 5
476099 | NORMANDY RESERVOIR | RILEY CREEK 0.5 | 1980-12-23 | 1303 | 0 | X-SEC. LOC., HORIZ (% FROM R BANK LOOK UPSTR.) | 25 | 7
476099 | NORMANDY RESERVOIR | RILEY CREEK 0.5 | 1980-12-23 | 1303 | 0 | TEMPERATURE, WATER (DEGREES CENTIGRADE) | 7.5 | 7
476099 | NORMANDY RESERVOIR | RILEY CREEK 0.5 | 1980-12-23 | 1303 | 0 | SPECIFIC CONDUCTANCE (UMHOS/CM @ 25C) | 100 | 7
476099 | NORMANDY RESERVOIR | RILEY CREEK 0.5 | 1980-12-23 | 1303 | 0 | SAMPLING STATION LOCATION VERTICAL (METERS) | 2 | 7
476099 | NORMANDY RESERVOIR | RILEY CREEK 0.5 | 1980-12-23 | 1303 | 0 | OXYGEN, DISSOLVED MG/L | 9.9 | 7
476099 | NORMANDY RESERVOIR | RILEY CREEK 0.5 | 1980-12-23 | 1303 | 0 | OXYGEN, DISSOLVED, PERCENT OF SATURATION % | 81.1475 | 7
476099 | NORMANDY RESERVOIR | RILEY CREEK 0.5 | 1980-12-23 | 1303 | 0 | PH (STANDARD UNITS) | 7.6 | 7
476099 | NORMANDY RESERVOIR | RILEY CREEK 0.5 | 1980-12-23 | 1304 | 0 | X-SEC. LOC., HORIZ (% FROM R BANK LOOK UPSTR.) | 25 | 10
476099 | NORMANDY RESERVOIR | RILEY CREEK 0.5 | 1980-12-23 | 1304 | 0 | TEMPERATURE, WATER (DEGREES CENTIGRADE) | 7.5 | 10
476099 | NORMANDY RESERVOIR | RILEY CREEK 0.5 | 1980-12-23 | 1304 | 0 | SPECIFIC CONDUCTANCE (UMHOS/CM @ 25C) | 100 | 10
476099 | NORMANDY RESERVOIR | RILEY CREEK 0.5 | 1980-12-23 | 1304 | 0 | SAMPLING STATION LOCATION VERTICAL (METERS) | 3 | 10
476099 | NORMANDY RESERVOIR | RILEY CREEK 0.5 | 1980-12-23 | 1304 | 0 | OXYGEN, DISSOLVED MG/L | 9.8 | 10
476099 | NORMANDY RESERVOIR | RILEY CREEK 0.5 | 1980-12-23 | 1304 | 0 | OXYGEN, DISSOLVED, PERCENT OF SATURATION % | 80.3278 | 10
476099 | NORMANDY RESERVOIR | RILEY CREEK 0.5 | 1980-12-23 | 1304 | 0 | PH (STANDARD UNITS) | 7.6 | 10
476099 | NORMANDY RESERVOIR | RILEY CREEK 0.5 | 1980-12-23 | 1305 | 0 | X-SEC. LOC., HORIZ (% FROM R BANK LOOK UPSTR.) | 25 | 13
476099 | NORMANDY RESERVOIR | RILEY CREEK 0.5 | 1980-12-23 | 1305 | 0 | TEMPERATURE, WATER (DEGREES CENTIGRADE) | 7.5 | 13
476099 | NORMANDY RESERVOIR | RILEY CREEK 0.5 | 1980-12-23 | 1305 | 0 | SPECIFIC CONDUCTANCE (UMHOS/CM @ 25C) | 100 | 13
476099 | NORMANDY RESERVOIR | RILEY CREEK 0.5 | 1980-12-23 | 1305 | 0 | SAMPLING STATION LOCATION VERTICAL (METERS) | 4 | 13
476099 | NORMANDY RESERVOIR | RILEY CREEK 0.5 | 1980-12-23 | 1305 | 0 | OXYGEN, DISSOLVED MG/L | 9.8 | 13
476099 | NORMANDY RESERVOIR | RILEY CREEK 0.5 | 1980-12-23 | 1305 | 0 | OXYGEN, DISSOLVED, PERCENT OF SATURATION % | 80.3278 | 13
476099 | NORMANDY RESERVOIR | RILEY CREEK 0.5 | 1980-12-23 | 1305 | 0 | PH (STANDARD UNITS) | 7.5 | 13
476099 | NORMANDY RESERVOIR | RILEY CREEK 0.5 | 1980-12-23 | 1306 | 0 | X-SEC. LOC., HORIZ (% FROM R BANK LOOK UPSTR.) | 25 | 16
476099 | NORMANDY RESERVOIR | RILEY CREEK 0.5 | 1980-12-23 | 1306 | 0 | TEMPERATURE, WATER (DEGREES CENTIGRADE) | 7.5 | 16
476099 | NORMANDY RESERVOIR | RILEY CREEK 0.5 | 1980-12-23 | 1306 | 0 | SPECIFIC CONDUCTANCE (UMHOS/CM @ 25C) | 100 | 16
476099 | NORMANDY RESERVOIR | RILEY CREEK 0.5 | 1980-12-23 | 1306 | 0 | SAMPLING STATION LOCATION VERTICAL (METERS) | 5 | 16
476099 | NORMANDY RESERVOIR | RILEY CREEK 0.5 | 1980-12-23 | 1306 | 0 | OXYGEN, DISSOLVED MG/L | 9.8 | 16
476099 | NORMANDY RESERVOIR | RILEY CREEK 0.5 | 1980-12-23 | 1306 | 0 | OXYGEN, DISSOLVED, PERCENT OF SATURATION % | 80.3278 | 16
476099 | NORMANDY RESERVOIR | RILEY CREEK 0.5 | 1980-12-23 | 1306 | 0 | PH (STANDARD UNITS) | 7.5 | 16
476099 | NORMANDY RESERVOIR | RILEY CREEK 0.5 | 1980-12-23 | 1307 | 0 | X-SEC. LOC., HORIZ (% FROM R BANK LOOK UPSTR.) | 25 | 20
476099 | NORMANDY RESERVOIR | RILEY CREEK 0.5 | 1980-12-23 | 1307 | 0 | TEMPERATURE, WATER (DEGREES CENTIGRADE) | 7.5 | 20
476099 | NORMANDY RESERVOIR | RILEY CREEK 0.5 | 1980-12-23 | 1307 | 0 | SPECIFIC CONDUCTANCE (UMHOS/CM @ 25C) | 100 | 20
476099 | NORMANDY RESERVOIR | RILEY CREEK 0.5 | 1980-12-23 | 1307 | 0 | SAMPLING STATION LOCATION VERTICAL (METERS) | 6 | 20
476099 | NORMANDY RESERVOIR | RILEY CREEK 0.5 | 1980-12-23 | 1307 | 0 | OXYGEN, DISSOLVED MG/L | 9.8 | 20
476099 | NORMANDY RESERVOIR | RILEY CREEK 0.5 | 1980-12-23 | 1307 | 0 | OXYGEN, DISSOLVED, PERCENT OF SATURATION % | 80.3278 | 20
476099 | NORMANDY RESERVOIR | RILEY CREEK 0.5 | 1980-12-23 | 1307 | 0 | PH (STANDARD UNITS) | 7.5 | 20
476099 | NORMANDY RESERVOIR | RILEY CREEK 0.5 | 1980-12-23 | 1308 | 0 | X-SEC. LOC., HORIZ (% FROM R BANK LOOK UPSTR.) | 25 | 23
476099 | NORMANDY RESERVOIR | RILEY CREEK 0.5 | 1980-12-23 | 1308 | 0 | TEMPERATURE, WATER (DEGREES CENTIGRADE) | 7.5 | 23
476099 | NORMANDY RESERVOIR | RILEY CREEK 0.5 | 1980-12-23 | 1308 | 0 | SPECIFIC CONDUCTANCE (UMHOS/CM @ 25C) | 100 | 23
476099 | NORMANDY RESERVOIR | RILEY CREEK 0.5 | 1980-12-23 | 1308 | 0 | SAMPLING STATION LOCATION VERTICAL (METERS) | 7 | 23
476099 | NORMANDY RESERVOIR | RILEY CREEK 0.5 | 1980-12-23 | 1308 | 0 | OXYGEN, DISSOLVED MG/L | 9.8 | 23
476099 | NORMANDY RESERVOIR | RILEY CREEK 0.5 | 1980-12-23 | 1308 | 0 | OXYGEN, DISSOLVED, PERCENT OF SATURATION % | 80.3278 | 23
476099 | NORMANDY RESERVOIR | RILEY CREEK 0.5 | 1980-12-23 | 1308 | 0 | PH (STANDARD UNITS) | 7.5 | 23
476099 | NORMANDY RESERVOIR | RILEY CREEK 0.5 | 1980-12-23 | 1310 | 0 | X-SEC. LOC., HORIZ (% FROM R BANK LOOK UPSTR.) | 25 | 26
476099 | NORMANDY RESERVOIR | RILEY CREEK 0.5 | 1980-12-23 | 1310 | 0 | TEMPERATURE, WATER (DEGREES CENTIGRADE) | 7.5 | 26
476099 | NORMANDY RESERVOIR | RILEY CREEK 0.5 | 1980-12-23 | 1310 | 0 | SPECIFIC CONDUCTANCE (UMHOS/CM @ 25C) | 100 | 26
476099 | NORMANDY RESERVOIR | RILEY CREEK 0.5 | 1980-12-23 | 1310 | 0 | SAMPLING STATION LOCATION VERTICAL (METERS) | 8 | 26
476099 | NORMANDY RESERVOIR | RILEY CREEK 0.5 | 1980-12-23 | 1310 | 0 | OXYGEN, DISSOLVED MG/L | 9.8 | 26
476099 | NORMANDY RESERVOIR | RILEY CREEK 0.5 | 1980-12-23 | 1310 | 0 | OXYGEN, DISSOLVED, PERCENT OF SATURATION % | 80.3278 | 26
476099 | NORMANDY RESERVOIR | RILEY CREEK 0.5 | 1980-12-23 | 1310 | 0 | PH (STANDARD UNITS) | 7.5 | 26
476099 | NORMANDY RESERVOIR | RILEY CREEK 0.5 | 1980-12-23 | 1311 | 0 | X-SEC. LOC., HORIZ (% FROM R BANK LOOK UPSTR.) | 25 | 30
476099 | NORMANDY RESERVOIR | RILEY CREEK 0.5 | 1980-12-23 | 1311 | 0 | TEMPERATURE, WATER (DEGREES CENTIGRADE) | 7.5 | 30
476099 | NORMANDY RESERVOIR | RILEY CREEK 0.5 | 1980-12-23 | 1311 | 0 | SPECIFIC CONDUCTANCE (UMHOS/CM @ 25C) | 100 | 30
476099 | NORMANDY RESERVOIR | RILEY CREEK 0.5 | 1980-12-23 | 1311 | 0 | SAMPLING STATION LOCATION VERTICAL (METERS) | 9 | 30
476099 | NORMANDY RESERVOIR | RILEY CREEK 0.5 | 1980-12-23 | 1311 | 0 | OXYGEN, DISSOLVED MG/L | 9.8 | 30
476099 | NORMANDY RESERVOIR | RILEY CREEK 0.5 | 1980-12-23 | 1311 | 0 | OXYGEN, DISSOLVED, PERCENT OF SATURATION % | 80.3278 | 30
476099 | NORMANDY RESERVOIR | RILEY CREEK 0.5 | 1980-12-23 | 1311 | 0 | PH (STANDARD UNITS) | 7.5 | 30
476099 | NORMANDY RESERVOIR | RILEY CREEK 0.5 | 1980-12-23 | 1312 | 0 | X-SEC. LOC., HORIZ (% FROM R BANK LOOK UPSTR.) | 25 | 33
476099 | NORMANDY RESERVOIR | RILEY CREEK 0.5 | 1980-12-23 | 1312 | 0 | TEMPERATURE, WATER (DEGREES CENTIGRADE) | 7.1 | 33
476099 | NORMANDY RESERVOIR | RILEY CREEK 0.5 | 1980-12-23 | 1312 | 0 | SPECIFIC CONDUCTANCE (UMHOS/CM @ 25C) | 100 | 33
476099 | NORMANDY RESERVOIR | RILEY CREEK 0.5 | 1980-12-23 | 1312 | 0 | SAMPLING STATION LOCATION VERTICAL (METERS) | 10 | 33
476099 | NORMANDY RESERVOIR | RILEY CREEK 0.5 | 1980-12-23 | 1312 | 0 | OXYGEN, DISSOLVED MG/L | 9.8 | 33
476099 | NORMANDY RESERVOIR | RILEY CREEK 0.5 | 1980-12-23 | 1312 | 0 | OXYGEN, DISSOLVED, PERCENT OF SATURATION % | 80.3278 | 33
476099 | NORMANDY RESERVOIR | RILEY CREEK 0.5 | 1980-12-23 | 1312 | 0 | PH (STANDARD UNITS) | 7.5 | 33
476099 | NORMANDY RESERVOIR | RILEY CREEK 0.5 | 1980-12-23 | 1315 | 0 | X-SEC. LOC., HORIZ (% FROM R BANK LOOK UPSTR.) | 50 | 1
476099 | NORMANDY RESERVOIR | RILEY CREEK 0.5 | 1980-12-23 | 1315 | 0 | TEMPERATURE, WATER (DEGREES CENTIGRADE) | 7.5 | 1
476099 | NORMANDY RESERVOIR | RILEY CREEK 0.5 | 1980-12-23 | 1315 | 0 | TRANSPARENCY, SECCHI DISC (METERS) | 0.8 | 1
476099 | NORMANDY RESERVOIR | RILEY CREEK 0.5 | 1980-12-23 | 1315 | 0 | SPECIFIC CONDUCTANCE (UMHOS/CM @ 25C) | 100 | 1
476099 | NORMANDY RESERVOIR | RILEY CREEK 0.5 | 1980-12-23 | 1315 | 0 | SAMPLING STATION LOCATION VERTICAL (METERS) | 0.3 | 1
476099 | NORMANDY RESERVOIR | RILEY CREEK 0.5 | 1980-12-23 | 1315 | 0 | OXYGEN, DISSOLVED MG/L | 10 | 1
476099 | NORMANDY RESERVOIR | RILEY CREEK 0.5 | 1980-12-23 | 1315 | 0 | OXYGEN, DISSOLVED, PERCENT OF SATURATION % | 81.9672 | 1
476099 | NORMANDY RESERVOIR | RILEY CREEK 0.5 | 1980-12-23 | 1315 | 0 | BOD, 5 DAY, 20 DEG C MG/L | 1 | 1
476099 | NORMANDY RESERVOIR | RILEY CREEK 0.5 | 1980-12-23 | 1315 | 0 | COD, .025N K2CR2O7 MG/L | 9 | 1
476099 | NORMANDY RESERVOIR | RILEY CREEK 0.5 | 1980-12-23 | 1315 | 0 | PH (STANDARD UNITS) | 7.6 | 1
476099 | NORMANDY RESERVOIR | RILEY CREEK 0.5 | 1980-12-23 | 1315 | 0 | NITROGEN, ORGANIC, TOTAL (MG/L AS N) | 0.18 | 1
476099 | NORMANDY RESERVOIR | RILEY CREEK 0.5 | 1980-12-23 | 1315 | 0 | NITROGEN, AMMONIA, TOTAL (MG/L AS N) | 0.02 | 1
476099 | NORMANDY RESERVOIR | RILEY CREEK 0.5 | 1980-12-23 | 1315 | 0 | AMMONIA, UNIONZED (MG/L AS N) | 0.00012065 | 1
476099 | NORMANDY RESERVOIR | RILEY CREEK 0.5 | 1980-12-23 | 1315 | 0 | AMMONIA, UNIONIZED (CALC FR TEMP-PH-NH4) (MG/L) | 0.0001467 | 1
476099 | NORMANDY RESERVOIR | RILEY CREEK 0.5 | 1980-12-23 | 1315 | 0 | NITROGEN, KJELDAHL, TOTAL, (MG/L AS N) | 0.2 | 1
476099 | NORMANDY RESERVOIR | RILEY CREEK 0.5 | 1980-12-23 | 1315 | 0 | NITRITE PLUS NITRATE, TOTAL 1 DET. (MG/L AS N) | 0.24 | 1
476099 | NORMANDY RESERVOIR | RILEY CREEK 0.5 | 1980-12-23 | 1315 | 0 | PHOSPHORUS, TOTAL (MG/L AS P) | 0.02 | 1
476099 | NORMANDY RESERVOIR | RILEY CREEK 0.5 | 1980-12-23 | 1315 | 0 | PHOSPHORUS, DISSOLVED (MG/L AS P) | 0.1 | 1
476099 | NORMANDY RESERVOIR | RILEY CREEK 0.5 | 1980-12-23 | 1315 | 0 | PHOSPHORUS, DISSOLVED ORTHOPHOSPHATE (MG/L AS P) | 0.1 | 1
476099 | NORMANDY RESERVOIR | RILEY CREEK 0.5 | 1980-12-23 | 1315 | 0 | PHOSPHORUS,HYDROLYZABLE + ORTHO,TOT,AUTOANALYZER | 0.01 | 1
476099 | NORMANDY RESERVOIR | RILEY CREEK 0.5 | 1980-12-23 | 1315 | 0 | CARBON, TOTAL ORGANIC (MG/L AS C) | 3.1 | 1
476099 | NORMANDY RESERVOIR | RILEY CREEK 0.5 | 1980-12-23 | 1315 | 0 | CARBON, DISSOLVED ORGANIC (MG/L AS C) | 2.1 | 1
476099 | NORMANDY RESERVOIR | RILEY CREEK 0.5 | 1980-12-23 | 1316 | 0 | X-SEC. LOC., HORIZ (% FROM R BANK LOOK UPSTR.) | 50 | 3
476099 | NORMANDY RESERVOIR | RILEY CREEK 0.5 | 1980-12-23 | 1316 | 0 | TEMPERATURE, WATER (DEGREES CENTIGRADE) | 7.5 | 3
476099 | NORMANDY RESERVOIR | RILEY CREEK 0.5 | 1980-12-23 | 1316 | 0 | SPECIFIC CONDUCTANCE (UMHOS/CM @ 25C) | 100 | 3
476099 | NORMANDY RESERVOIR | RILEY CREEK 0.5 | 1980-12-23 | 1316 | 0 | SAMPLING STATION LOCATION VERTICAL (METERS) | 1 | 3
476099 | NORMANDY RESERVOIR | RILEY CREEK 0.5 | 1980-12-23 | 1316 | 0 | OXYGEN, DISSOLVED MG/L | 10 | 3
476099 | NORMANDY RESERVOIR | RILEY CREEK 0.5 | 1980-12-23 | 1316 | 0 | OXYGEN, DISSOLVED, PERCENT OF SATURATION % | 81.9672 | 3
476099 | NORMANDY RESERVOIR | RILEY CREEK 0.5 | 1980-12-23 | 1316 | 0 | PH (STANDARD UNITS) | 7.6 | 3
476099 | NORMANDY RESERVOIR | RILEY CREEK 0.5 | 1980-12-23 | 1317 | 0 | X-SEC. LOC., HORIZ (% FROM R BANK LOOK UPSTR.) | 50 | 5
476099 | NORMANDY RESERVOIR | RILEY CREEK 0.5 | 1980-12-23 | 1317 | 0 | TEMPERATURE, WATER (DEGREES CENTIGRADE) | 7.5 | 5
476099 | NORMANDY RESERVOIR | RILEY CREEK 0.5 | 1980-12-23 | 1317 | 0 | SPECIFIC CONDUCTANCE (UMHOS/CM @ 25C) | 100 | 5
476099 | NORMANDY RESERVOIR | RILEY CREEK 0.5 | 1980-12-23 | 1317 | 0 | SAMPLING STATION LOCATION VERTICAL (METERS) | 1.5 | 5
476099 | NORMANDY RESERVOIR | RILEY CREEK 0.5 | 1980-12-23 | 1317 | 0 | OXYGEN, DISSOLVED MG/L | 9.9 | 5
476099 | NORMANDY RESERVOIR | RILEY CREEK 0.5 | 1980-12-23 | 1317 | 0 | OXYGEN, DISSOLVED, PERCENT OF SATURATION % | 81.1475 | 5
476099 | NORMANDY RESERVOIR | RILEY CREEK 0.5 | 1980-12-23 | 1317 | 0 | PH (STANDARD UNITS) | 7.5 | 5
476099 | NORMANDY RESERVOIR | RILEY CREEK 0.5 | 1980-12-23 | 1318 | 0 | X-SEC. LOC., HORIZ (% FROM R BANK LOOK UPSTR.) | 50 | 7
476099 | NORMANDY RESERVOIR | RILEY CREEK 0.5 | 1980-12-23 | 1318 | 0 | TEMPERATURE, WATER (DEGREES CENTIGRADE) | 7.5 | 7
476099 | NORMANDY RESERVOIR | RILEY CREEK 0.5 | 1980-12-23 | 1318 | 0 | SPECIFIC CONDUCTANCE (UMHOS/CM @ 25C) | 100 | 7
476099 | NORMANDY RESERVOIR | RILEY CREEK 0.5 | 1980-12-23 | 1318 | 0 | SAMPLING STATION LOCATION VERTICAL (METERS) | 2 | 7
476099 | NORMANDY RESERVOIR | RILEY CREEK 0.5 | 1980-12-23 | 1318 | 0 | OXYGEN, DISSOLVED MG/L | 9.9 | 7
476099 | NORMANDY RESERVOIR | RILEY CREEK 0.5 | 1980-12-23 | 1318 | 0 | OXYGEN, DISSOLVED, PERCENT OF SATURATION % | 81.1475 | 7
476099 | NORMANDY RESERVOIR | RILEY CREEK 0.5 | 1980-12-23 | 1318 | 0 | PH (STANDARD UNITS) | 7.5 | 7
476099 | NORMANDY RESERVOIR | RILEY CREEK 0.5 | 1980-12-23 | 1320 | 0 | X-SEC. LOC., HORIZ (% FROM R BANK LOOK UPSTR.) | 50 | 10
476099 | NORMANDY RESERVOIR | RILEY CREEK 0.5 | 1980-12-23 | 1320 | 0 | TEMPERATURE, WATER (DEGREES CENTIGRADE) | 7.5 | 10
476099 | NORMANDY RESERVOIR | RILEY CREEK 0.5 | 1980-12-23 | 1320 | 0 | SPECIFIC CONDUCTANCE (UMHOS/CM @ 25C) | 100 | 10
476099 | NORMANDY RESERVOIR | RILEY CREEK 0.5 | 1980-12-23 | 1320 | 0 | SAMPLING STATION LOCATION VERTICAL (METERS) | 3 | 10
476099 | NORMANDY RESERVOIR | RILEY CREEK 0.5 | 1980-12-23 | 1320 | 0 | OXYGEN, DISSOLVED MG/L | 9.9 | 10
476099 | NORMANDY RESERVOIR | RILEY CREEK 0.5 | 1980-12-23 | 1320 | 0 | OXYGEN, DISSOLVED, PERCENT OF SATURATION % | 81.1475 | 10
476099 | NORMANDY RESERVOIR | RILEY CREEK 0.5 | 1980-12-23 | 1320 | 0 | BOD, 5 DAY, 20 DEG C MG/L | 1 | 10
476099 | NORMANDY RESERVOIR | RILEY CREEK 0.5 | 1980-12-23 | 1320 | 0 | COD, .025N K2CR2O7 MG/L | 6 | 10
476099 | NORMANDY RESERVOIR | RILEY CREEK 0.5 | 1980-12-23 | 1320 | 0 | PH (STANDARD UNITS) | 7.5 | 10
476099 | NORMANDY RESERVOIR | RILEY CREEK 0.5 | 1980-12-23 | 1320 | 0 | NITROGEN, ORGANIC, TOTAL (MG/L AS N) | 0.2 | 10
476099 | NORMANDY RESERVOIR | RILEY CREEK 0.5 | 1980-12-23 | 1320 | 0 | NITROGEN, AMMONIA, TOTAL (MG/L AS N) | 0.01 | 10
476099 | NORMANDY RESERVOIR | RILEY CREEK 0.5 | 1980-12-23 | 1320 | 0 | AMMONIA, UNIONZED (MG/L AS N) | 4.7979e-05 | 10
476099 | NORMANDY RESERVOIR | RILEY CREEK 0.5 | 1980-12-23 | 1320 | 0 | AMMONIA, UNIONIZED (CALC FR TEMP-PH-NH4) (MG/L) | 5.8337e-05 | 10
476099 | NORMANDY RESERVOIR | RILEY CREEK 0.5 | 1980-12-23 | 1320 | 0 | NITROGEN, KJELDAHL, TOTAL, (MG/L AS N) | 0.2 | 10
476099 | NORMANDY RESERVOIR | RILEY CREEK 0.5 | 1980-12-23 | 1320 | 0 | NITRITE PLUS NITRATE, TOTAL 1 DET. (MG/L AS N) | 0.23 | 10
476099 | NORMANDY RESERVOIR | RILEY CREEK 0.5 | 1980-12-23 | 1320 | 0 | PHOSPHORUS, TOTAL (MG/L AS P) | 0.01 | 10
476099 | NORMANDY RESERVOIR | RILEY CREEK 0.5 | 1980-12-23 | 1320 | 0 | PHOSPHORUS, DISSOLVED (MG/L AS P) | 0.01 | 10
476099 | NORMANDY RESERVOIR | RILEY CREEK 0.5 | 1980-12-23 | 1320 | 0 | PHOSPHORUS, DISSOLVED ORTHOPHOSPHATE (MG/L AS P) | 0.02 | 10
476099 | NORMANDY RESERVOIR | RILEY CREEK 0.5 | 1980-12-23 | 1320 | 0 | PHOSPHORUS,HYDROLYZABLE + ORTHO,TOT,AUTOANALYZER | 0.01 | 10
476099 | NORMANDY RESERVOIR | RILEY CREEK 0.5 | 1980-12-23 | 1320 | 0 | CARBON, TOTAL ORGANIC (MG/L AS C) | 2.8 | 10
476099 | NORMANDY RESERVOIR | RILEY CREEK 0.5 | 1980-12-23 | 1320 | 0 | CARBON, DISSOLVED ORGANIC (MG/L AS C) | 2.3 | 10
476099 | NORMANDY RESERVOIR | RILEY CREEK 0.5 | 1980-12-23 | 1322 | 0 | X-SEC. LOC., HORIZ (% FROM R BANK LOOK UPSTR.) | 50 | 13
476099 | NORMANDY RESERVOIR | RILEY CREEK 0.5 | 1980-12-23 | 1322 | 0 | TEMPERATURE, WATER (DEGREES CENTIGRADE) | 7.5 | 13
476099 | NORMANDY RESERVOIR | RILEY CREEK 0.5 | 1980-12-23 | 1322 | 0 | SPECIFIC CONDUCTANCE (UMHOS/CM @ 25C) | 100 | 13
476099 | NORMANDY RESERVOIR | RILEY CREEK 0.5 | 1980-12-23 | 1322 | 0 | SAMPLING STATION LOCATION VERTICAL (METERS) | 4 | 13
476099 | NORMANDY RESERVOIR | RILEY CREEK 0.5 | 1980-12-23 | 1322 | 0 | OXYGEN, DISSOLVED MG/L | 9.8 | 13
476099 | NORMANDY RESERVOIR | RILEY CREEK 0.5 | 1980-12-23 | 1322 | 0 | OXYGEN, DISSOLVED, PERCENT OF SATURATION % | 80.3278 | 13
476099 | NORMANDY RESERVOIR | RILEY CREEK 0.5 | 1980-12-23 | 1322 | 0 | PH (STANDARD UNITS) | 7.5 | 13
476099 | NORMANDY RESERVOIR | RILEY CREEK 0.5 | 1980-12-23 | 1324 | 0 | X-SEC. LOC., HORIZ (% FROM R BANK LOOK UPSTR.) | 50 | 16
476099 | NORMANDY RESERVOIR | RILEY CREEK 0.5 | 1980-12-23 | 1324 | 0 | TEMPERATURE, WATER (DEGREES CENTIGRADE) | 7.5 | 16
476099 | NORMANDY RESERVOIR | RILEY CREEK 0.5 | 1980-12-23 | 1324 | 0 | SPECIFIC CONDUCTANCE (UMHOS/CM @ 25C) | 100 | 16
476099 | NORMANDY RESERVOIR | RILEY CREEK 0.5 | 1980-12-23 | 1324 | 0 | SAMPLING STATION LOCATION VERTICAL (METERS) | 5 | 16
476099 | NORMANDY RESERVOIR | RILEY CREEK 0.5 | 1980-12-23 | 1324 | 0 | OXYGEN, DISSOLVED MG/L | 9.8 | 16
476099 | NORMANDY RESERVOIR | RILEY CREEK 0.5 | 1980-12-23 | 1324 | 0 | OXYGEN, DISSOLVED, PERCENT OF SATURATION % | 80.3278 | 16
476099 | NORMANDY RESERVOIR | RILEY CREEK 0.5 | 1980-12-23 | 1324 | 0 | BOD, 5 DAY, 20 DEG C MG/L | 1 | 16
476099 | NORMANDY RESERVOIR | RILEY CREEK 0.5 | 1980-12-23 | 1324 | 0 | COD, .025N K2CR2O7 MG/L | 8 | 16
476099 | NORMANDY RESERVOIR | RILEY CREEK 0.5 | 1980-12-23 | 1324 | 0 | PH (STANDARD UNITS) | 7.5 | 16
476099 | NORMANDY RESERVOIR | RILEY CREEK 0.5 | 1980-12-23 | 1324 | 0 | NITROGEN, ORGANIC, TOTAL (MG/L AS N) | 0.16 | 16
476099 | NORMANDY RESERVOIR | RILEY CREEK 0.5 | 1980-12-23 | 1324 | 0 | NITROGEN, AMMONIA, TOTAL (MG/L AS N) | 0.01 | 16
476099 | NORMANDY RESERVOIR | RILEY CREEK 0.5 | 1980-12-23 | 1324 | 0 | AMMONIA, UNIONZED (MG/L AS N) | 4.7979e-05 | 16
476099 | NORMANDY RESERVOIR | RILEY CREEK 0.5 | 1980-12-23 | 1324 | 0 | AMMONIA, UNIONIZED (CALC FR TEMP-PH-NH4) (MG/L) | 5.8337e-05 | 16
476099 | NORMANDY RESERVOIR | RILEY CREEK 0.5 | 1980-12-23 | 1324 | 0 | NITROGEN, KJELDAHL, TOTAL, (MG/L AS N) | 0.16 | 16
476099 | NORMANDY RESERVOIR | RILEY CREEK 0.5 | 1980-12-23 | 1324 | 0 | NITRITE PLUS NITRATE, TOTAL 1 DET. (MG/L AS N) | 0.24 | 16
476099 | NORMANDY RESERVOIR | RILEY CREEK 0.5 | 1980-12-23 | 1324 | 0 | PHOSPHORUS, TOTAL (MG/L AS P) | 0.01 | 16
476099 | NORMANDY RESERVOIR | RILEY CREEK 0.5 | 1980-12-23 | 1324 | 0 | PHOSPHORUS, DISSOLVED (MG/L AS P) | 0.01 | 16
476099 | NORMANDY RESERVOIR | RILEY CREEK 0.5 | 1980-12-23 | 1324 | 0 | PHOSPHORUS, DISSOLVED ORTHOPHOSPHATE (MG/L AS P) | 0.03 | 16
476099 | NORMANDY RESERVOIR | RILEY CREEK 0.5 | 1980-12-23 | 1324 | 0 | PHOSPHORUS,HYDROLYZABLE + ORTHO,TOT,AUTOANALYZER | 0.01 | 16
476099 | NORMANDY RESERVOIR | RILEY CREEK 0.5 | 1980-12-23 | 1324 | 0 | CARBON, TOTAL ORGANIC (MG/L AS C) | 4.1 | 16
476099 | NORMANDY RESERVOIR | RILEY CREEK 0.5 | 1980-12-23 | 1324 | 0 | CARBON, DISSOLVED ORGANIC (MG/L AS C) | 2.5 | 16
476099 | NORMANDY RESERVOIR | RILEY CREEK 0.5 | 1980-12-23 | 1325 | 0 | X-SEC. LOC., HORIZ (% FROM R BANK LOOK UPSTR.) | 50 | 20
476099 | NORMANDY RESERVOIR | RILEY CREEK 0.5 | 1980-12-23 | 1325 | 0 | TEMPERATURE, WATER (DEGREES CENTIGRADE) | 7.5 | 20
476099 | NORMANDY RESERVOIR | RILEY CREEK 0.5 | 1980-12-23 | 1325 | 0 | SPECIFIC CONDUCTANCE (UMHOS/CM @ 25C) | 100 | 20
476099 | NORMANDY RESERVOIR | RILEY CREEK 0.5 | 1980-12-23 | 1325 | 0 | SAMPLING STATION LOCATION VERTICAL (METERS) | 6 | 20
476099 | NORMANDY RESERVOIR | RILEY CREEK 0.5 | 1980-12-23 | 1325 | 0 | OXYGEN, DISSOLVED MG/L | 9.8 | 20
476099 | NORMANDY RESERVOIR | RILEY CREEK 0.5 | 1980-12-23 | 1325 | 0 | OXYGEN, DISSOLVED, PERCENT OF SATURATION % | 80.3278 | 20
476099 | NORMANDY RESERVOIR | RILEY CREEK 0.5 | 1980-12-23 | 1325 | 0 | PH (STANDARD UNITS) | 7.5 | 20
476099 | NORMANDY RESERVOIR | RILEY CREEK 0.5 | 1980-12-23 | 1326 | 0 | X-SEC. LOC., HORIZ (% FROM R BANK LOOK UPSTR.) | 50 | 23
476099 | NORMANDY RESERVOIR | RILEY CREEK 0.5 | 1980-12-23 | 1326 | 0 | TEMPERATURE, WATER (DEGREES CENTIGRADE) | 7.4 | 23
476099 | NORMANDY RESERVOIR | RILEY CREEK 0.5 | 1980-12-23 | 1326 | 0 | SPECIFIC CONDUCTANCE (UMHOS/CM @ 25C) | 100 | 23
476099 | NORMANDY RESERVOIR | RILEY CREEK 0.5 | 1980-12-23 | 1326 | 0 | SAMPLING STATION LOCATION VERTICAL (METERS) | 7 | 23
476099 | NORMANDY RESERVOIR | RILEY CREEK 0.5 | 1980-12-23 | 1326 | 0 | OXYGEN, DISSOLVED MG/L | 9.8 | 23
476099 | NORMANDY RESERVOIR | RILEY CREEK 0.5 | 1980-12-23 | 1326 | 0 | OXYGEN, DISSOLVED, PERCENT OF SATURATION % | 80.3278 | 23
476099 | NORMANDY RESERVOIR | RILEY CREEK 0.5 | 1980-12-23 | 1326 | 0 | PH (STANDARD UNITS) | 7.5 | 23
476099 | NORMANDY RESERVOIR | RILEY CREEK 0.5 | 1980-12-23 | 1327 | 0 | X-SEC. LOC., HORIZ (% FROM R BANK LOOK UPSTR.) | 50 | 26
476099 | NORMANDY RESERVOIR | RILEY CREEK 0.5 | 1980-12-23 | 1327 | 0 | TEMPERATURE, WATER (DEGREES CENTIGRADE) | 7.4 | 26
476099 | NORMANDY RESERVOIR | RILEY CREEK 0.5 | 1980-12-23 | 1327 | 0 | SPECIFIC CONDUCTANCE (UMHOS/CM @ 25C) | 100 | 26
476099 | NORMANDY RESERVOIR | RILEY CREEK 0.5 | 1980-12-23 | 1327 | 0 | SAMPLING STATION LOCATION VERTICAL (METERS) | 8 | 26
476099 | NORMANDY RESERVOIR | RILEY CREEK 0.5 | 1980-12-23 | 1327 | 0 | OXYGEN, DISSOLVED MG/L | 9.8 | 26
476099 | NORMANDY RESERVOIR | RILEY CREEK 0.5 | 1980-12-23 | 1327 | 0 | OXYGEN, DISSOLVED, PERCENT OF SATURATION % | 80.3278 | 26
476099 | NORMANDY RESERVOIR | RILEY CREEK 0.5 | 1980-12-23 | 1327 | 0 | PH (STANDARD UNITS) | 7.5 | 26
476099 | NORMANDY RESERVOIR | RILEY CREEK 0.5 | 1980-12-23 | 1328 | 0 | X-SEC. LOC., HORIZ (% FROM R BANK LOOK UPSTR.) | 50 | 30
476099 | NORMANDY RESERVOIR | RILEY CREEK 0.5 | 1980-12-23 | 1328 | 0 | TEMPERATURE, WATER (DEGREES CENTIGRADE) | 7.2 | 30
476099 | NORMANDY RESERVOIR | RILEY CREEK 0.5 | 1980-12-23 | 1328 | 0 | SPECIFIC CONDUCTANCE (UMHOS/CM @ 25C) | 100 | 30
476099 | NORMANDY RESERVOIR | RILEY CREEK 0.5 | 1980-12-23 | 1328 | 0 | SAMPLING STATION LOCATION VERTICAL (METERS) | 9 | 30
476099 | NORMANDY RESERVOIR | RILEY CREEK 0.5 | 1980-12-23 | 1328 | 0 | OXYGEN, DISSOLVED MG/L | 9.8 | 30
476099 | NORMANDY RESERVOIR | RILEY CREEK 0.5 | 1980-12-23 | 1328 | 0 | OXYGEN, DISSOLVED, PERCENT OF SATURATION % | 80.3278 | 30
476099 | NORMANDY RESERVOIR | RILEY CREEK 0.5 | 1980-12-23 | 1328 | 0 | PH (STANDARD UNITS) | 7.5 | 30
476099 | NORMANDY RESERVOIR | RILEY CREEK 0.5 | 1980-12-23 | 1329 | 0 | X-SEC. LOC., HORIZ (% FROM R BANK LOOK UPSTR.) | 50 | 33
476099 | NORMANDY RESERVOIR | RILEY CREEK 0.5 | 1980-12-23 | 1329 | 0 | TEMPERATURE, WATER (DEGREES CENTIGRADE) | 7 | 33
476099 | NORMANDY RESERVOIR | RILEY CREEK 0.5 | 1980-12-23 | 1329 | 0 | SPECIFIC CONDUCTANCE (UMHOS/CM @ 25C) | 100 | 33
476099 | NORMANDY RESERVOIR | RILEY CREEK 0.5 | 1980-12-23 | 1329 | 0 | SAMPLING STATION LOCATION VERTICAL (METERS) | 10 | 33
476099 | NORMANDY RESERVOIR | RILEY CREEK 0.5 | 1980-12-23 | 1329 | 0 | OXYGEN, DISSOLVED MG/L | 9.9 | 33
476099 | NORMANDY RESERVOIR | RILEY CREEK 0.5 | 1980-12-23 | 1329 | 0 | OXYGEN, DISSOLVED, PERCENT OF SATURATION % | 81.1475 | 33
476099 | NORMANDY RESERVOIR | RILEY CREEK 0.5 | 1980-12-23 | 1329 | 0 | PH (STANDARD UNITS) | 7.6 | 33
476099 | NORMANDY RESERVOIR | RILEY CREEK 0.5 | 1980-12-23 | 1330 | 0 | X-SEC. LOC., HORIZ (% FROM R BANK LOOK UPSTR.) | 50 | 36
476099 | NORMANDY RESERVOIR | RILEY CREEK 0.5 | 1980-12-23 | 1330 | 0 | TEMPERATURE, WATER (DEGREES CENTIGRADE) | 6.5 | 36
476099 | NORMANDY RESERVOIR | RILEY CREEK 0.5 | 1980-12-23 | 1330 | 0 | SPECIFIC CONDUCTANCE (UMHOS/CM @ 25C) | 100 | 36
476099 | NORMANDY RESERVOIR | RILEY CREEK 0.5 | 1980-12-23 | 1330 | 0 | SAMPLING STATION LOCATION VERTICAL (METERS) | 11 | 36
476099 | NORMANDY RESERVOIR | RILEY CREEK 0.5 | 1980-12-23 | 1330 | 0 | OXYGEN, DISSOLVED MG/L | 10 | 36
476099 | NORMANDY RESERVOIR | RILEY CREEK 0.5 | 1980-12-23 | 1330 | 0 | OXYGEN, DISSOLVED, PERCENT OF SATURATION % | 80 | 36
476099 | NORMANDY RESERVOIR | RILEY CREEK 0.5 | 1980-12-23 | 1330 | 0 | PH (STANDARD UNITS) | 7.6 | 36
476099 | NORMANDY RESERVOIR | RILEY CREEK 0.5 | 1980-12-23 | 1335 | 0 | X-SEC. LOC., HORIZ (% FROM R BANK LOOK UPSTR.) | 75 | 1
476099 | NORMANDY RESERVOIR | RILEY CREEK 0.5 | 1980-12-23 | 1335 | 0 | TEMPERATURE, WATER (DEGREES CENTIGRADE) | 7.5 | 1
476099 | NORMANDY RESERVOIR | RILEY CREEK 0.5 | 1980-12-23 | 1335 | 0 | TRANSPARENCY, SECCHI DISC (METERS) | 0.8 | 1
476099 | NORMANDY RESERVOIR | RILEY CREEK 0.5 | 1980-12-23 | 1335 | 0 | SPECIFIC CONDUCTANCE (UMHOS/CM @ 25C) | 100 | 1
476099 | NORMANDY RESERVOIR | RILEY CREEK 0.5 | 1980-12-23 | 1335 | 0 | SAMPLING STATION LOCATION VERTICAL (METERS) | 0.3 | 1
476099 | NORMANDY RESERVOIR | RILEY CREEK 0.5 | 1980-12-23 | 1335 | 0 | OXYGEN, DISSOLVED MG/L | 10 | 1
476099 | NORMANDY RESERVOIR | RILEY CREEK 0.5 | 1980-12-23 | 1335 | 0 | OXYGEN, DISSOLVED, PERCENT OF SATURATION % | 81.9672 | 1
476099 | NORMANDY RESERVOIR | RILEY CREEK 0.5 | 1980-12-23 | 1335 | 0 | PH (STANDARD UNITS) | 7.6 | 1
476099 | NORMANDY RESERVOIR | RILEY CREEK 0.5 | 1980-12-23 | 1336 | 0 | X-SEC. LOC., HORIZ (% FROM R BANK LOOK UPSTR.) | 75 | 3
476099 | NORMANDY RESERVOIR | RILEY CREEK 0.5 | 1980-12-23 | 1336 | 0 | TEMPERATURE, WATER (DEGREES CENTIGRADE) | 7.5 | 3
476099 | NORMANDY RESERVOIR | RILEY CREEK 0.5 | 1980-12-23 | 1336 | 0 | SPECIFIC CONDUCTANCE (UMHOS/CM @ 25C) | 100 | 3
476099 | NORMANDY RESERVOIR | RILEY CREEK 0.5 | 1980-12-23 | 1336 | 0 | SAMPLING STATION LOCATION VERTICAL (METERS) | 1 | 3
476099 | NORMANDY RESERVOIR | RILEY CREEK 0.5 | 1980-12-23 | 1336 | 0 | OXYGEN, DISSOLVED MG/L | 10 | 3
476099 | NORMANDY RESERVOIR | RILEY CREEK 0.5 | 1980-12-23 | 1336 | 0 | OXYGEN, DISSOLVED, PERCENT OF SATURATION % | 81.9672 | 3
476099 | NORMANDY RESERVOIR | RILEY CREEK 0.5 | 1980-12-23 | 1336 | 0 | PH (STANDARD UNITS) | 7.6 | 3
476099 | NORMANDY RESERVOIR | RILEY CREEK 0.5 | 1980-12-23 | 1337 | 0 | X-SEC. LOC., HORIZ (% FROM R BANK LOOK UPSTR.) | 75 | 5
476099 | NORMANDY RESERVOIR | RILEY CREEK 0.5 | 1980-12-23 | 1337 | 0 | TEMPERATURE, WATER (DEGREES CENTIGRADE) | 7.5 | 5
476099 | NORMANDY RESERVOIR | RILEY CREEK 0.5 | 1980-12-23 | 1337 | 0 | SPECIFIC CONDUCTANCE (UMHOS/CM @ 25C) | 100 | 5
476099 | NORMANDY RESERVOIR | RILEY CREEK 0.5 | 1980-12-23 | 1337 | 0 | SAMPLING STATION LOCATION VERTICAL (METERS) | 1.5 | 5
476099 | NORMANDY RESERVOIR | RILEY CREEK 0.5 | 1980-12-23 | 1337 | 0 | OXYGEN, DISSOLVED MG/L | 10 | 5
476099 | NORMANDY RESERVOIR | RILEY CREEK 0.5 | 1980-12-23 | 1337 | 0 | OXYGEN, DISSOLVED, PERCENT OF SATURATION % | 81.9672 | 5
476099 | NORMANDY RESERVOIR | RILEY CREEK 0.5 | 1980-12-23 | 1337 | 0 | PH (STANDARD UNITS) | 7.6 | 5
476099 | NORMANDY RESERVOIR | RILEY CREEK 0.5 | 1980-12-23 | 1338 | 0 | X-SEC. LOC., HORIZ (% FROM R BANK LOOK UPSTR.) | 75 | 7
476099 | NORMANDY RESERVOIR | RILEY CREEK 0.5 | 1980-12-23 | 1338 | 0 | TEMPERATURE, WATER (DEGREES CENTIGRADE) | 7.5 | 7
476099 | NORMANDY RESERVOIR | RILEY CREEK 0.5 | 1980-12-23 | 1338 | 0 | SPECIFIC CONDUCTANCE (UMHOS/CM @ 25C) | 100 | 7
476099 | NORMANDY RESERVOIR | RILEY CREEK 0.5 | 1980-12-23 | 1338 | 0 | SAMPLING STATION LOCATION VERTICAL (METERS) | 2 | 7
476099 | NORMANDY RESERVOIR | RILEY CREEK 0.5 | 1980-12-23 | 1338 | 0 | OXYGEN, DISSOLVED MG/L | 9.9 | 7
476099 | NORMANDY RESERVOIR | RILEY CREEK 0.5 | 1980-12-23 | 1338 | 0 | OXYGEN, DISSOLVED, PERCENT OF SATURATION % | 81.1475 | 7
476099 | NORMANDY RESERVOIR | RILEY CREEK 0.5 | 1980-12-23 | 1338 | 0 | PH (STANDARD UNITS) | 7.6 | 7
476099 | NORMANDY RESERVOIR | RILEY CREEK 0.5 | 1980-12-23 | 1339 | 0 | X-SEC. LOC., HORIZ (% FROM R BANK LOOK UPSTR.) | 75 | 10
476099 | NORMANDY RESERVOIR | RILEY CREEK 0.5 | 1980-12-23 | 1339 | 0 | TEMPERATURE, WATER (DEGREES CENTIGRADE) | 7.5 | 10
476099 | NORMANDY RESERVOIR | RILEY CREEK 0.5 | 1980-12-23 | 1339 | 0 | SPECIFIC CONDUCTANCE (UMHOS/CM @ 25C) | 100 | 10
476099 | NORMANDY RESERVOIR | RILEY CREEK 0.5 | 1980-12-23 | 1339 | 0 | SAMPLING STATION LOCATION VERTICAL (METERS) | 3 | 10
476099 | NORMANDY RESERVOIR | RILEY CREEK 0.5 | 1980-12-23 | 1339 | 0 | OXYGEN, DISSOLVED MG/L | 9.9 | 10
476099 | NORMANDY RESERVOIR | RILEY CREEK 0.5 | 1980-12-23 | 1339 | 0 | OXYGEN, DISSOLVED, PERCENT OF SATURATION % | 81.1475 | 10
476099 | NORMANDY RESERVOIR | RILEY CREEK 0.5 | 1980-12-23 | 1339 | 0 | PH (STANDARD UNITS) | 7.5 | 10
476099 | NORMANDY RESERVOIR | RILEY CREEK 0.5 | 1980-12-23 | 1340 | 0 | X-SEC. LOC., HORIZ (% FROM R BANK LOOK UPSTR.) | 75 | 13
476099 | NORMANDY RESERVOIR | RILEY CREEK 0.5 | 1980-12-23 | 1340 | 0 | TEMPERATURE, WATER (DEGREES CENTIGRADE) | 7.5 | 13
476099 | NORMANDY RESERVOIR | RILEY CREEK 0.5 | 1980-12-23 | 1340 | 0 | SPECIFIC CONDUCTANCE (UMHOS/CM @ 25C) | 100 | 13
476099 | NORMANDY RESERVOIR | RILEY CREEK 0.5 | 1980-12-23 | 1340 | 0 | SAMPLING STATION LOCATION VERTICAL (METERS) | 4 | 13
476099 | NORMANDY RESERVOIR | RILEY CREEK 0.5 | 1980-12-23 | 1340 | 0 | OXYGEN, DISSOLVED MG/L | 9 | 13
476099 | NORMANDY RESERVOIR | RILEY CREEK 0.5 | 1980-12-23 | 1340 | 0 | OXYGEN, DISSOLVED, PERCENT OF SATURATION % | 73.7705 | 13
476099 | NORMANDY RESERVOIR | RILEY CREEK 0.5 | 1980-12-23 | 1340 | 0 | PH (STANDARD UNITS) | 7.5 | 13
476099 | NORMANDY RESERVOIR | RILEY CREEK 0.5 | 1992-09-16 | 1755 | 0 | NUMBER USED IN SAMPLE ACCOUNTING PROCEDURE | 13233 | 52.48
476099 | NORMANDY RESERVOIR | RILEY CREEK 0.5 | 1992-09-16 | 1755 | 0 | TEMPERATURE, WATER (DEGREES CENTIGRADE) | 12.49 | 52.48
476099 | NORMANDY RESERVOIR | RILEY CREEK 0.5 | 1992-09-16 | 1755 | 0 | COLOR (PLATINUM-COBALT UNITS) | 45 | 52.48
476099 | NORMANDY RESERVOIR | RILEY CREEK 0.5 | 1992-09-16 | 1755 | 0 | COLOR,APPARENT(UNFILTERED SAMPLE) PLAT-COB UNITS | 50 | 52.48
476099 | NORMANDY RESERVOIR | RILEY CREEK 0.5 | 1992-09-16 | 1755 | 0 | OXIDATION REDUCTION POTENTIAL (MILLIVOLTS) | 113 | 52.48
476099 | NORMANDY RESERVOIR | RILEY CREEK 0.5 | 1992-09-16 | 1755 | 0 | SPECIFIC CONDUCTANCE,FIELD (UMHOS/CM @ 25C) | 118.1 | 52.48
476099 | NORMANDY RESERVOIR | RILEY CREEK 0.5 | 1992-09-16 | 1755 | 0 | OXYGEN, DISSOLVED MG/L | 0.16 | 52.48
476099 | NORMANDY RESERVOIR | RILEY CREEK 0.5 | 1992-09-16 | 1755 | 0 | OXYGEN, DISSOLVED, PERCENT OF SATURATION % | 1.4815 | 52.48
476099 | NORMANDY RESERVOIR | RILEY CREEK 0.5 | 1992-09-16 | 1755 | 0 | PH (STANDARD UNITS) | 7.51 | 52.48
476099 | NORMANDY RESERVOIR | RILEY CREEK 0.5 | 1992-09-16 | 1755 | 0 | RESIDUE, TOTAL NONFILTRABLE (MG/L) | 12 | 52.48
476099 | NORMANDY RESERVOIR | RILEY CREEK 0.5 | 1992-09-16 | 1755 | 0 | RESIDUE, VOLATILE NONFILTRABLE (MG/L) | 4 | 52.48
476099 | NORMANDY RESERVOIR | RILEY CREEK 0.5 | 1992-09-16 | 1755 | 0 | NITROGEN, ORGANIC, TOTAL (MG/L AS N) | 0.42 | 52.48
476099 | NORMANDY RESERVOIR | RILEY CREEK 0.5 | 1992-09-16 | 1755 | 0 | NITROGEN, AMMONIA, TOTAL (MG/L AS N) | 0.42 | 52.48
476099 | NORMANDY RESERVOIR | RILEY CREEK 0.5 | 1992-09-16 | 1755 | 0 | AMMONIA, UNIONZED (MG/L AS N) | 0.0030417 | 52.48
476099 | NORMANDY RESERVOIR | RILEY CREEK 0.5 | 1992-09-16 | 1755 | 0 | AMMONIA, UNIONIZED (CALC FR TEMP-PH-NH4) (MG/L) | 0.0036984 | 52.48
476099 | NORMANDY RESERVOIR | RILEY CREEK 0.5 | 1992-09-16 | 1755 | 0 | NITRITE PLUS NITRATE, TOTAL 1 DET. (MG/L AS N) | 0.01 | 52.48
476099 | NORMANDY RESERVOIR | RILEY CREEK 0.5 | 1992-09-16 | 1755 | 0 | PHOSPHORUS, TOTAL (MG/L AS P) | 0.15 | 52.48
476099 | NORMANDY RESERVOIR | RILEY CREEK 0.5 | 1992-09-16 | 1755 | 0 | SULFIDE, TOTAL (MG/L AS S) | 0.00056 | 52.48
476099 | NORMANDY RESERVOIR | RILEY CREEK 0.5 | 1992-09-16 | 1755 | 0 | CALCIUM, TOTAL (MG/L AS CA) | 16 | 52.48
476099 | NORMANDY RESERVOIR | RILEY CREEK 0.5 | 1992-09-16 | 1755 | 0 | MAGNESIUM, TOTAL (MG/L AS MG) | 2.3 | 52.48
476099 | NORMANDY RESERVOIR | RILEY CREEK 0.5 | 1992-09-16 | 1755 | 0 | SODIUM, TOTAL (MG/L AS NA) | 0.9 | 52.48
476099 | NORMANDY RESERVOIR | RILEY CREEK 0.5 | 1992-09-16 | 1755 | 0 | POTASSIUM, TOTAL MG/L AS K) | 1.4 | 52.48
476099 | NORMANDY RESERVOIR | RILEY CREEK 0.5 | 1992-09-16 | 1755 | 0 | CHLORIDE,TOTAL IN WATER MG/L | 2 | 52.48
476099 | NORMANDY RESERVOIR | RILEY CREEK 0.5 | 1992-09-16 | 1755 | 0 | SULFATE, TOTAL (MG/L AS SO4) | 5 | 52.48
476099 | NORMANDY RESERVOIR | RILEY CREEK 0.5 | 1992-09-16 | 1755 | 0 | COPPER, TOTAL (UG/L AS CU) | 10 | 52.48
476099 | NORMANDY RESERVOIR | RILEY CREEK 0.5 | 1992-09-16 | 1755 | 0 | IRON, TOTAL (UG/L AS FE) | 2400 | 52.48
476099 | NORMANDY RESERVOIR | RILEY CREEK 0.5 | 1992-09-16 | 1755 | 0 | IRON, DISSOLVED (UG/L AS FE) | 1700 | 52.48
476099 | NORMANDY RESERVOIR | RILEY CREEK 0.5 | 1992-09-16 | 1755 | 0 | MANGANESE, TOTAL (UG/L AS MN) | 1300 | 52.48
476099 | NORMANDY RESERVOIR | RILEY CREEK 0.5 | 1992-09-16 | 1755 | 0 | MANGANESE, DISSOLVED (UG/L AS MN) | 1200 | 52.48
476099 | NORMANDY RESERVOIR | RILEY CREEK 0.5 | 1992-09-16 | 1755 | 0 | ZINC, TOTAL (UG/L AS ZN) | 10 | 52.48
476099 | NORMANDY RESERVOIR | RILEY CREEK 0.5 | 1992-09-16 | 1755 | 0 | ALUMINUM, TOTAL (UG/L AS AL) | 130 | 52.48
476099 | NORMANDY RESERVOIR | RILEY CREEK 0.5 | 1992-09-16 | 1755 | 0 | SILICON, TOTAL (UG/L AS SI) | 1700 | 52.48
476099 | NORMANDY RESERVOIR | RILEY CREEK 0.5 | 1992-09-16 | 1755 | 0 | HARDNESS, CA MG CALCULATED (MG/L AS CACO3) | 49.4 | 52.48
476099 | NORMANDY RESERVOIR | RILEY CREEK 0.5 | 1992-09-16 | 1755 | 0 | RESIDUE,TOTAL FILTRABLE (DRIED AT 180C),MG/L | 40 | 52.48
476099 | NORMANDY RESERVOIR | RILEY CREEK 0.5 | 1992-09-16 | 1755 | 0 | TURBIDITY,FIELD NEPHELOMETRIC TURBIDITY UNITS,NTU | 11.2 | 52.48
476099 | NORMANDY RESERVOIR | RILEY CREEK 0.5 | 1992-09-16 | 1804 | 0 | NUMBER USED IN SAMPLE ACCOUNTING PROCEDURE | 13234 | 49.2
476099 | NORMANDY RESERVOIR | RILEY CREEK 0.5 | 1992-09-16 | 1804 | 0 | TEMPERATURE, WATER (DEGREES CENTIGRADE) | 12.45 | 49.2
476099 | NORMANDY RESERVOIR | RILEY CREEK 0.5 | 1992-09-16 | 1804 | 0 | COLOR (PLATINUM-COBALT UNITS) | 30 | 49.2
476099 | NORMANDY RESERVOIR | RILEY CREEK 0.5 | 1992-09-16 | 1804 | 0 | COLOR,APPARENT(UNFILTERED SAMPLE) PLAT-COB UNITS | 35 | 49.2
476099 | NORMANDY RESERVOIR | RILEY CREEK 0.5 | 1992-09-16 | 1804 | 0 | OXIDATION REDUCTION POTENTIAL (MILLIVOLTS) | 105 | 49.2
476099 | NORMANDY RESERVOIR | RILEY CREEK 0.5 | 1992-09-16 | 1804 | 0 | SPECIFIC CONDUCTANCE,FIELD (UMHOS/CM @ 25C) | 113 | 49.2
476099 | NORMANDY RESERVOIR | RILEY CREEK 0.5 | 1992-09-16 | 1804 | 0 | OXYGEN, DISSOLVED MG/L | 0.09 | 49.2
476099 | NORMANDY RESERVOIR | RILEY CREEK 0.5 | 1992-09-16 | 1804 | 0 | OXYGEN, DISSOLVED, PERCENT OF SATURATION % | 0.83335 | 49.2
476099 | NORMANDY RESERVOIR | RILEY CREEK 0.5 | 1992-09-16 | 1804 | 0 | PH (STANDARD UNITS) | 7.45 | 49.2
476099 | NORMANDY RESERVOIR | RILEY CREEK 0.5 | 1992-09-16 | 1804 | 0 | RESIDUE, TOTAL NONFILTRABLE (MG/L) | 6 | 49.2
476099 | NORMANDY RESERVOIR | RILEY CREEK 0.5 | 1992-09-16 | 1804 | 0 | RESIDUE, VOLATILE NONFILTRABLE (MG/L) | 2 | 49.2
476099 | NORMANDY RESERVOIR | RILEY CREEK 0.5 | 1992-09-16 | 1804 | 0 | NITROGEN, ORGANIC, TOTAL (MG/L AS N) | 0.3 | 49.2
476099 | NORMANDY RESERVOIR | RILEY CREEK 0.5 | 1992-09-16 | 1804 | 0 | NITROGEN, AMMONIA, TOTAL (MG/L AS N) | 0.3 | 49.2
476099 | NORMANDY RESERVOIR | RILEY CREEK 0.5 | 1992-09-16 | 1804 | 0 | AMMONIA, UNIONZED (MG/L AS N) | 0.0018883 | 49.2
476099 | NORMANDY RESERVOIR | RILEY CREEK 0.5 | 1992-09-16 | 1804 | 0 | AMMONIA, UNIONIZED (CALC FR TEMP-PH-NH4) (MG/L) | 0.002296 | 49.2
476099 | NORMANDY RESERVOIR | RILEY CREEK 0.5 | 1992-09-16 | 1804 | 0 | NITRITE PLUS NITRATE, TOTAL 1 DET. (MG/L AS N) | 0.01 | 49.2
476099 | NORMANDY RESERVOIR | RILEY CREEK 0.5 | 1992-09-16 | 1804 | 0 | PHOSPHORUS, TOTAL (MG/L AS P) | 0.11 | 49.2
476099 | NORMANDY RESERVOIR | RILEY CREEK 0.5 | 1992-09-16 | 1804 | 0 | SULFIDE, TOTAL (MG/L AS S) | 0 | 49.2
476099 | NORMANDY RESERVOIR | RILEY CREEK 0.5 | 1992-09-16 | 1804 | 0 | CALCIUM, TOTAL (MG/L AS CA) | 16 | 49.2
476099 | NORMANDY RESERVOIR | RILEY CREEK 0.5 | 1992-09-16 | 1804 | 0 | MAGNESIUM, TOTAL (MG/L AS MG) | 2.2 | 49.2
476099 | NORMANDY RESERVOIR | RILEY CREEK 0.5 | 1992-09-16 | 1804 | 0 | SODIUM, TOTAL (MG/L AS NA) | 0.91 | 49.2
476099 | NORMANDY RESERVOIR | RILEY CREEK 0.5 | 1992-09-16 | 1804 | 0 | POTASSIUM, TOTAL MG/L AS K) | 1.4 | 49.2
476099 | NORMANDY RESERVOIR | RILEY CREEK 0.5 | 1992-09-16 | 1804 | 0 | CHLORIDE,TOTAL IN WATER MG/L | 2 | 49.2
476099 | NORMANDY RESERVOIR | RILEY CREEK 0.5 | 1992-09-16 | 1804 | 0 | SULFATE, TOTAL (MG/L AS SO4) | 5 | 49.2
476099 | NORMANDY RESERVOIR | RILEY CREEK 0.5 | 1992-09-16 | 1804 | 0 | COPPER, TOTAL (UG/L AS CU) | 10 | 49.2
476099 | NORMANDY RESERVOIR | RILEY CREEK 0.5 | 1992-09-16 | 1804 | 0 | IRON, TOTAL (UG/L AS FE) | 1600 | 49.2
476099 | NORMANDY RESERVOIR | RILEY CREEK 0.5 | 1992-09-16 | 1804 | 0 | IRON, DISSOLVED (UG/L AS FE) | 990 | 49.2
476099 | NORMANDY RESERVOIR | RILEY CREEK 0.5 | 1992-09-16 | 1804 | 0 | MANGANESE, TOTAL (UG/L AS MN) | 1100 | 49.2
476099 | NORMANDY RESERVOIR | RILEY CREEK 0.5 | 1992-09-16 | 1804 | 0 | MANGANESE, DISSOLVED (UG/L AS MN) | 1000 | 49.2
476099 | NORMANDY RESERVOIR | RILEY CREEK 0.5 | 1992-09-16 | 1804 | 0 | ZINC, TOTAL (UG/L AS ZN) | 10 | 49.2
476099 | NORMANDY RESERVOIR | RILEY CREEK 0.5 | 1992-09-16 | 1804 | 0 | ALUMINUM, TOTAL (UG/L AS AL) | 50 | 49.2
476099 | NORMANDY RESERVOIR | RILEY CREEK 0.5 | 1992-09-16 | 1804 | 0 | SILICON, TOTAL (UG/L AS SI) | 1300 | 49.2
476099 | NORMANDY RESERVOIR | RILEY CREEK 0.5 | 1992-09-16 | 1804 | 0 | HARDNESS, CA MG CALCULATED (MG/L AS CACO3) | 49 | 49.2
476099 | NORMANDY RESERVOIR | RILEY CREEK 0.5 | 1992-09-16 | 1804 | 0 | RESIDUE,TOTAL FILTRABLE (DRIED AT 180C),MG/L | 10 | 49.2
476099 | NORMANDY RESERVOIR | RILEY CREEK 0.5 | 1992-09-16 | 1804 | 0 | TURBIDITY,FIELD NEPHELOMETRIC TURBIDITY UNITS,NTU | 7.68 | 49.2
476099 | NORMANDY RESERVOIR | RILEY CREEK 0.5 | 1992-09-16 | 1811 | 0 | NUMBER USED IN SAMPLE ACCOUNTING PROCEDURE | 13235 | 42.64
476099 | NORMANDY RESERVOIR | RILEY CREEK 0.5 | 1992-09-16 | 1811 | 0 | TEMPERATURE, WATER (DEGREES CENTIGRADE) | 13.1 | 42.64
476099 | NORMANDY RESERVOIR | RILEY CREEK 0.5 | 1992-09-16 | 1811 | 0 | COLOR (PLATINUM-COBALT UNITS) | 30 | 42.64
476099 | NORMANDY RESERVOIR | RILEY CREEK 0.5 | 1992-09-16 | 1811 | 0 | COLOR,APPARENT(UNFILTERED SAMPLE) PLAT-COB UNITS | 50 | 42.64
476099 | NORMANDY RESERVOIR | RILEY CREEK 0.5 | 1992-09-16 | 1811 | 0 | OXIDATION REDUCTION POTENTIAL (MILLIVOLTS) | 103 | 42.64
476099 | NORMANDY RESERVOIR | RILEY CREEK 0.5 | 1992-09-16 | 1811 | 0 | SPECIFIC CONDUCTANCE,FIELD (UMHOS/CM @ 25C) | 117 | 42.64
476099 | NORMANDY RESERVOIR | RILEY CREEK 0.5 | 1992-09-16 | 1811 | 0 | OXYGEN, DISSOLVED MG/L | 0.07 | 42.64
476099 | NORMANDY RESERVOIR | RILEY CREEK 0.5 | 1992-09-16 | 1811 | 0 | OXYGEN, DISSOLVED, PERCENT OF SATURATION % | 0.66038 | 42.64
476099 | NORMANDY RESERVOIR | RILEY CREEK 0.5 | 1992-09-16 | 1811 | 0 | PH (STANDARD UNITS) | 7.47 | 42.64
476099 | NORMANDY RESERVOIR | RILEY CREEK 0.5 | 1992-09-16 | 1811 | 0 | RESIDUE, TOTAL NONFILTRABLE (MG/L) | 8 | 42.64
476099 | NORMANDY RESERVOIR | RILEY CREEK 0.5 | 1992-09-16 | 1811 | 0 | RESIDUE, VOLATILE NONFILTRABLE (MG/L) | 3 | 42.64
476099 | NORMANDY RESERVOIR | RILEY CREEK 0.5 | 1992-09-16 | 1811 | 0 | PHOSPHORUS, TOTAL (MG/L AS P) | 0.15 | 42.64
476099 | NORMANDY RESERVOIR | RILEY CREEK 0.5 | 1992-09-16 | 1811 | 0 | SULFIDE, TOTAL (MG/L AS S) | 0 | 42.64
476099 | NORMANDY RESERVOIR | RILEY CREEK 0.5 | 1992-09-16 | 1811 | 0 | CALCIUM, TOTAL (MG/L AS CA) | 17 | 42.64
476099 | NORMANDY RESERVOIR | RILEY CREEK 0.5 | 1992-09-16 | 1811 | 0 | MAGNESIUM, TOTAL (MG/L AS MG) | 2.3 | 42.64
476099 | NORMANDY RESERVOIR | RILEY CREEK 0.5 | 1992-09-16 | 1811 | 0 | SODIUM, TOTAL (MG/L AS NA) | 0.86 | 42.64
476099 | NORMANDY RESERVOIR | RILEY CREEK 0.5 | 1992-09-16 | 1811 | 0 | COPPER, TOTAL (UG/L AS CU) | 10 | 42.64
476099 | NORMANDY RESERVOIR | RILEY CREEK 0.5 | 1992-09-16 | 1811 | 0 | IRON, TOTAL (UG/L AS FE) | 1600 | 42.64
476099 | NORMANDY RESERVOIR | RILEY CREEK 0.5 | 1992-09-16 | 1811 | 0 | IRON, DISSOLVED (UG/L AS FE) | 1200 | 42.64
476099 | NORMANDY RESERVOIR | RILEY CREEK 0.5 | 1992-09-16 | 1811 | 0 | MANGANESE, TOTAL (UG/L AS MN) | 1200 | 42.64
476099 | NORMANDY RESERVOIR | RILEY CREEK 0.5 | 1992-09-16 | 1811 | 0 | MANGANESE, DISSOLVED (UG/L AS MN) | 1100 | 42.64
476099 | NORMANDY RESERVOIR | RILEY CREEK 0.5 | 1992-09-16 | 1811 | 0 | ZINC, TOTAL (UG/L AS ZN) | 10 | 42.64
476099 | NORMANDY RESERVOIR | RILEY CREEK 0.5 | 1992-09-16 | 1811 | 0 | ALUMINUM, TOTAL (UG/L AS AL) | 50 | 42.64
476099 | NORMANDY RESERVOIR | RILEY CREEK 0.5 | 1992-09-16 | 1811 | 0 | SILICON, TOTAL (UG/L AS SI) | 1300 | 42.64
476099 | NORMANDY RESERVOIR | RILEY CREEK 0.5 | 1992-09-16 | 1811 | 0 | HARDNESS, CA MG CALCULATED (MG/L AS CACO3) | 51.9 | 42.64
476099 | NORMANDY RESERVOIR | RILEY CREEK 0.5 | 1992-09-16 | 1811 | 0 | RESIDUE,TOTAL FILTRABLE (DRIED AT 180C),MG/L | 30 | 42.64
476099 | NORMANDY RESERVOIR | RILEY CREEK 0.5 | 1992-09-16 | 1811 | 0 | TURBIDITY,FIELD NEPHELOMETRIC TURBIDITY UNITS,NTU | 7.2 | 42.64
476099 | NORMANDY RESERVOIR | RILEY CREEK 0.5 | 1992-09-16 | 1816 | 0 | NUMBER USED IN SAMPLE ACCOUNTING PROCEDURE | 13236 | 36.08
476099 | NORMANDY RESERVOIR | RILEY CREEK 0.5 | 1992-09-16 | 1816 | 0 | TEMPERATURE, WATER (DEGREES CENTIGRADE) | 14.62 | 36.08
476099 | NORMANDY RESERVOIR | RILEY CREEK 0.5 | 1992-09-16 | 1816 | 0 | COLOR (PLATINUM-COBALT UNITS) | 15 | 36.08
476099 | NORMANDY RESERVOIR | RILEY CREEK 0.5 | 1992-09-16 | 1816 | 0 | COLOR,APPARENT(UNFILTERED SAMPLE) PLAT-COB UNITS | 60 | 36.08
476099 | NORMANDY RESERVOIR | RILEY CREEK 0.5 | 1992-09-16 | 1816 | 0 | OXIDATION REDUCTION POTENTIAL (MILLIVOLTS) | 126 | 36.08
476099 | NORMANDY RESERVOIR | RILEY CREEK 0.5 | 1992-09-16 | 1816 | 0 | SPECIFIC CONDUCTANCE,FIELD (UMHOS/CM @ 25C) | 106.1 | 36.08
476099 | NORMANDY RESERVOIR | RILEY CREEK 0.5 | 1992-09-16 | 1816 | 0 | OXYGEN, DISSOLVED MG/L | 0.05 | 36.08
476099 | NORMANDY RESERVOIR | RILEY CREEK 0.5 | 1992-09-16 | 1816 | 0 | OXYGEN, DISSOLVED, PERCENT OF SATURATION % | 0.49021 | 36.08
476099 | NORMANDY RESERVOIR | RILEY CREEK 0.5 | 1992-09-16 | 1816 | 0 | PH (STANDARD UNITS) | 7.27 | 36.08
476099 | NORMANDY RESERVOIR | RILEY CREEK 0.5 | 1992-09-16 | 1816 | 0 | RESIDUE, TOTAL NONFILTRABLE (MG/L) | 5 | 36.08
476099 | NORMANDY RESERVOIR | RILEY CREEK 0.5 | 1992-09-16 | 1816 | 0 | RESIDUE, VOLATILE NONFILTRABLE (MG/L) | 2 | 36.08
476099 | NORMANDY RESERVOIR | RILEY CREEK 0.5 | 1992-09-16 | 1816 | 0 | NITROGEN, ORGANIC, TOTAL (MG/L AS N) | 0.27 | 36.08
476099 | NORMANDY RESERVOIR | RILEY CREEK 0.5 | 1992-09-16 | 1816 | 0 | NITROGEN, AMMONIA, TOTAL (MG/L AS N) | 0.01 | 36.08
476099 | NORMANDY RESERVOIR | RILEY CREEK 0.5 | 1992-09-16 | 1816 | 0 | AMMONIA, UNIONZED (MG/L AS N) | 4.9161e-05 | 36.08
476099 | NORMANDY RESERVOIR | RILEY CREEK 0.5 | 1992-09-16 | 1816 | 0 | AMMONIA, UNIONIZED (CALC FR TEMP-PH-NH4) (MG/L) | 5.9774e-05 | 36.08
476099 | NORMANDY RESERVOIR | RILEY CREEK 0.5 | 1992-09-16 | 1816 | 0 | NITRITE PLUS NITRATE, TOTAL 1 DET. (MG/L AS N) | 0.01 | 36.08
476099 | NORMANDY RESERVOIR | RILEY CREEK 0.5 | 1992-09-16 | 1816 | 0 | PHOSPHORUS, TOTAL (MG/L AS P) | 0.04 | 36.08
476099 | NORMANDY RESERVOIR | RILEY CREEK 0.5 | 1992-09-16 | 1816 | 0 | SULFIDE, TOTAL (MG/L AS S) | 0 | 36.08
476099 | NORMANDY RESERVOIR | RILEY CREEK 0.5 | 1992-09-16 | 1816 | 0 | CALCIUM, TOTAL (MG/L AS CA) | 16 | 36.08
476099 | NORMANDY RESERVOIR | RILEY CREEK 0.5 | 1992-09-16 | 1816 | 0 | MAGNESIUM, TOTAL (MG/L AS MG) | 2.3 | 36.08
476099 | NORMANDY RESERVOIR | RILEY CREEK 0.5 | 1992-09-16 | 1816 | 0 | SODIUM, TOTAL (MG/L AS NA) | 0.92 | 36.08
476099 | NORMANDY RESERVOIR | RILEY CREEK 0.5 | 1992-09-16 | 1816 | 0 | POTASSIUM, TOTAL MG/L AS K) | 1.2 | 36.08
476099 | NORMANDY RESERVOIR | RILEY CREEK 0.5 | 1992-09-16 | 1816 | 0 | CHLORIDE,TOTAL IN WATER MG/L | 2 | 36.08
476099 | NORMANDY RESERVOIR | RILEY CREEK 0.5 | 1992-09-16 | 1816 | 0 | SULFATE, TOTAL (MG/L AS SO4) | 5 | 36.08
476099 | NORMANDY RESERVOIR | RILEY CREEK 0.5 | 1992-09-16 | 1816 | 0 | COPPER, TOTAL (UG/L AS CU) | 10 | 36.08
476099 | NORMANDY RESERVOIR | RILEY CREEK 0.5 | 1992-09-16 | 1816 | 0 | IRON, TOTAL (UG/L AS FE) | 150 | 36.08
476099 | NORMANDY RESERVOIR | RILEY CREEK 0.5 | 1992-09-16 | 1816 | 0 | IRON, DISSOLVED (UG/L AS FE) | 30 | 36.08
476099 | NORMANDY RESERVOIR | RILEY CREEK 0.5 | 1992-09-16 | 1816 | 0 | MANGANESE, TOTAL (UG/L AS MN) | 820 | 36.08
476099 | NORMANDY RESERVOIR | RILEY CREEK 0.5 | 1992-09-16 | 1816 | 0 | MANGANESE, DISSOLVED (UG/L AS MN) | 780 | 36.08
476099 | NORMANDY RESERVOIR | RILEY CREEK 0.5 | 1992-09-16 | 1816 | 0 | ZINC, TOTAL (UG/L AS ZN) | 10 | 36.08
476099 | NORMANDY RESERVOIR | RILEY CREEK 0.5 | 1992-09-16 | 1816 | 0 | ALUMINUM, TOTAL (UG/L AS AL) | 50 | 36.08
476099 | NORMANDY RESERVOIR | RILEY CREEK 0.5 | 1992-09-16 | 1816 | 0 | SILICON, TOTAL (UG/L AS SI) | 810 | 36.08
476099 | NORMANDY RESERVOIR | RILEY CREEK 0.5 | 1992-09-16 | 1816 | 0 | HARDNESS, CA MG CALCULATED (MG/L AS CACO3) | 49.4 | 36.08
476099 | NORMANDY RESERVOIR | RILEY CREEK 0.5 | 1992-09-16 | 1816 | 0 | RESIDUE,TOTAL FILTRABLE (DRIED AT 180C),MG/L | 10 | 36.08
476099 | NORMANDY RESERVOIR | RILEY CREEK 0.5 | 1992-09-16 | 1816 | 0 | TURBIDITY,FIELD NEPHELOMETRIC TURBIDITY UNITS,NTU | 3.63 | 36.08
476099 | NORMANDY RESERVOIR | RILEY CREEK 0.5 | 1992-09-16 | 1820 | 0 | NUMBER USED IN SAMPLE ACCOUNTING PROCEDURE | 13237 | 29.52
476099 | NORMANDY RESERVOIR | RILEY CREEK 0.5 | 1992-09-16 | 1820 | 0 | TEMPERATURE, WATER (DEGREES CENTIGRADE) | 18.15 | 29.52
476099 | NORMANDY RESERVOIR | RILEY CREEK 0.5 | 1992-09-16 | 1820 | 0 | COLOR (PLATINUM-COBALT UNITS) | 15 | 29.52
476099 | NORMANDY RESERVOIR | RILEY CREEK 0.5 | 1992-09-16 | 1820 | 0 | COLOR,APPARENT(UNFILTERED SAMPLE) PLAT-COB UNITS | 70 | 29.52
476099 | NORMANDY RESERVOIR | RILEY CREEK 0.5 | 1992-09-16 | 1820 | 0 | OXIDATION REDUCTION POTENTIAL (MILLIVOLTS) | 143 | 29.52
476099 | NORMANDY RESERVOIR | RILEY CREEK 0.5 | 1992-09-16 | 1820 | 0 | SPECIFIC CONDUCTANCE,FIELD (UMHOS/CM @ 25C) | 122.9 | 29.52
476099 | NORMANDY RESERVOIR | RILEY CREEK 0.5 | 1992-09-16 | 1820 | 0 | OXYGEN, DISSOLVED MG/L | 0.05 | 29.52
476099 | NORMANDY RESERVOIR | RILEY CREEK 0.5 | 1992-09-16 | 1820 | 0 | OXYGEN, DISSOLVED, PERCENT OF SATURATION % | 0.52633 | 29.52
476099 | NORMANDY RESERVOIR | RILEY CREEK 0.5 | 1992-09-16 | 1820 | 0 | PH (STANDARD UNITS) | 7.25 | 29.52
476099 | NORMANDY RESERVOIR | RILEY CREEK 0.5 | 1992-09-16 | 1820 | 0 | RESIDUE, TOTAL NONFILTRABLE (MG/L) | 7 | 29.52
476099 | NORMANDY RESERVOIR | RILEY CREEK 0.5 | 1992-09-16 | 1820 | 0 | RESIDUE, VOLATILE NONFILTRABLE (MG/L) | 3 | 29.52
476099 | NORMANDY RESERVOIR | RILEY CREEK 0.5 | 1992-09-16 | 1820 | 0 | NITROGEN, ORGANIC, TOTAL (MG/L AS N) | 0.19 | 29.52
476099 | NORMANDY RESERVOIR | RILEY CREEK 0.5 | 1992-09-16 | 1820 | 0 | NITROGEN, AMMONIA, TOTAL (MG/L AS N) | 0.01 | 29.52
476099 | NORMANDY RESERVOIR | RILEY CREEK 0.5 | 1992-09-16 | 1820 | 0 | AMMONIA, UNIONZED (MG/L AS N) | 6.1099e-05 | 29.52
476099 | NORMANDY RESERVOIR | RILEY CREEK 0.5 | 1992-09-16 | 1820 | 0 | AMMONIA, UNIONIZED (CALC FR TEMP-PH-NH4) (MG/L) | 7.429e-05 | 29.52
476099 | NORMANDY RESERVOIR | RILEY CREEK 0.5 | 1992-09-16 | 1820 | 0 | NITRITE PLUS NITRATE, TOTAL 1 DET. (MG/L AS N) | 0.01 | 29.52
476099 | NORMANDY RESERVOIR | RILEY CREEK 0.5 | 1992-09-16 | 1820 | 0 | PHOSPHORUS, TOTAL (MG/L AS P) | 0.05 | 29.52
476099 | NORMANDY RESERVOIR | RILEY CREEK 0.5 | 1992-09-16 | 1820 | 0 | CALCIUM, TOTAL (MG/L AS CA) | 18 | 29.52
476099 | NORMANDY RESERVOIR | RILEY CREEK 0.5 | 1992-09-16 | 1820 | 0 | MAGNESIUM, TOTAL (MG/L AS MG) | 2.5 | 29.52
476099 | NORMANDY RESERVOIR | RILEY CREEK 0.5 | 1992-09-16 | 1820 | 0 | SODIUM, TOTAL (MG/L AS NA) | 1 | 29.52
476099 | NORMANDY RESERVOIR | RILEY CREEK 0.5 | 1992-09-16 | 1820 | 0 | POTASSIUM, TOTAL MG/L AS K) | 1.2 | 29.52
476099 | NORMANDY RESERVOIR | RILEY CREEK 0.5 | 1992-09-16 | 1820 | 0 | CHLORIDE,TOTAL IN WATER MG/L | 2 | 29.52
476099 | NORMANDY RESERVOIR | RILEY CREEK 0.5 | 1992-09-16 | 1820 | 0 | SULFATE, TOTAL (MG/L AS SO4) | 5 | 29.52
476099 | NORMANDY RESERVOIR | RILEY CREEK 0.5 | 1992-09-16 | 1820 | 0 | COPPER, TOTAL (UG/L AS CU) | 10 | 29.52
476099 | NORMANDY RESERVOIR | RILEY CREEK 0.5 | 1992-09-16 | 1820 | 0 | IRON, TOTAL (UG/L AS FE) | 450 | 29.52
476099 | NORMANDY RESERVOIR | RILEY CREEK 0.5 | 1992-09-16 | 1820 | 0 | IRON, DISSOLVED (UG/L AS FE) | 10 | 29.52
476099 | NORMANDY RESERVOIR | RILEY CREEK 0.5 | 1992-09-16 | 1820 | 0 | MANGANESE, TOTAL (UG/L AS MN) | 1500 | 29.52
476099 | NORMANDY RESERVOIR | RILEY CREEK 0.5 | 1992-09-16 | 1820 | 0 | MANGANESE, DISSOLVED (UG/L AS MN) | 1500 | 29.52
476099 | NORMANDY RESERVOIR | RILEY CREEK 0.5 | 1992-09-16 | 1820 | 0 | ZINC, TOTAL (UG/L AS ZN) | 10 | 29.52
476099 | NORMANDY RESERVOIR | RILEY CREEK 0.5 | 1992-09-16 | 1820 | 0 | ALUMINUM, TOTAL (UG/L AS AL) | 50 | 29.52
476099 | NORMANDY RESERVOIR | RILEY CREEK 0.5 | 1992-09-16 | 1820 | 0 | SILICON, TOTAL (UG/L AS SI) | 1100 | 29.52
476099 | NORMANDY RESERVOIR | RILEY CREEK 0.5 | 1992-09-16 | 1820 | 0 | HARDNESS, CA MG CALCULATED (MG/L AS CACO3) | 55.2 | 29.52
476099 | NORMANDY RESERVOIR | RILEY CREEK 0.5 | 1992-09-16 | 1820 | 0 | RESIDUE,TOTAL FILTRABLE (DRIED AT 180C),MG/L | 10 | 29.52
476099 | NORMANDY RESERVOIR | RILEY CREEK 0.5 | 1992-09-16 | 1820 | 0 | TURBIDITY,FIELD NEPHELOMETRIC TURBIDITY UNITS,NTU | 6.53 | 29.52
476099 | NORMANDY RESERVOIR | RILEY CREEK 0.5 | 1992-09-16 | 1827 | 0 | NUMBER USED IN SAMPLE ACCOUNTING PROCEDURE | 13238 | 22.96
476099 | NORMANDY RESERVOIR | RILEY CREEK 0.5 | 1992-09-16 | 1827 | 0 | TEMPERATURE, WATER (DEGREES CENTIGRADE) | 22.6 | 22.96
476099 | NORMANDY RESERVOIR | RILEY CREEK 0.5 | 1992-09-16 | 1827 | 0 | COLOR (PLATINUM-COBALT UNITS) | 5 | 22.96
476099 | NORMANDY RESERVOIR | RILEY CREEK 0.5 | 1992-09-16 | 1827 | 0 | COLOR,APPARENT(UNFILTERED SAMPLE) PLAT-COB UNITS | 15 | 22.96
476099 | NORMANDY RESERVOIR | RILEY CREEK 0.5 | 1992-09-16 | 1827 | 0 | OXIDATION REDUCTION POTENTIAL (MILLIVOLTS) | 172 | 22.96
476099 | NORMANDY RESERVOIR | RILEY CREEK 0.5 | 1992-09-16 | 1827 | 0 | SPECIFIC CONDUCTANCE,FIELD (UMHOS/CM @ 25C) | 125.4 | 22.96
476099 | NORMANDY RESERVOIR | RILEY CREEK 0.5 | 1992-09-16 | 1827 | 0 | OXYGEN, DISSOLVED MG/L | 0.93 | 22.96
476099 | NORMANDY RESERVOIR | RILEY CREEK 0.5 | 1992-09-16 | 1827 | 0 | OXYGEN, DISSOLVED, PERCENT OF SATURATION % | 10.6898 | 22.96
476099 | NORMANDY RESERVOIR | RILEY CREEK 0.5 | 1992-09-16 | 1827 | 0 | PH (STANDARD UNITS) | 7.42 | 22.96
476099 | NORMANDY RESERVOIR | RILEY CREEK 0.5 | 1992-09-16 | 1827 | 0 | RESIDUE, TOTAL NONFILTRABLE (MG/L) | 1 | 22.96
476099 | NORMANDY RESERVOIR | RILEY CREEK 0.5 | 1992-09-16 | 1827 | 0 | RESIDUE, VOLATILE NONFILTRABLE (MG/L) | 1 | 22.96
476099 | NORMANDY RESERVOIR | RILEY CREEK 0.5 | 1992-09-16 | 1827 | 0 | NITROGEN, ORGANIC, TOTAL (MG/L AS N) | 0.08 | 22.96
476099 | NORMANDY RESERVOIR | RILEY CREEK 0.5 | 1992-09-16 | 1827 | 0 | NITROGEN, AMMONIA, TOTAL (MG/L AS N) | 0.01 | 22.96
476099 | NORMANDY RESERVOIR | RILEY CREEK 0.5 | 1992-09-16 | 1827 | 0 | AMMONIA, UNIONZED (MG/L AS N) | 0.00012423 | 22.96
476099 | NORMANDY RESERVOIR | RILEY CREEK 0.5 | 1992-09-16 | 1827 | 0 | AMMONIA, UNIONIZED (CALC FR TEMP-PH-NH4) (MG/L) | 0.00015106 | 22.96
476099 | NORMANDY RESERVOIR | RILEY CREEK 0.5 | 1992-09-16 | 1827 | 0 | NITRITE PLUS NITRATE, TOTAL 1 DET. (MG/L AS N) | 0.01 | 22.96
476099 | NORMANDY RESERVOIR | RILEY CREEK 0.5 | 1992-09-16 | 1827 | 0 | PHOSPHORUS, TOTAL (MG/L AS P) | 0.03 | 22.96
476099 | NORMANDY RESERVOIR | RILEY CREEK 0.5 | 1992-09-16 | 1827 | 0 | CALCIUM, TOTAL (MG/L AS CA) | 18 | 22.96
476099 | NORMANDY RESERVOIR | RILEY CREEK 0.5 | 1992-09-16 | 1827 | 0 | MAGNESIUM, TOTAL (MG/L AS MG) | 2.8 | 22.96
476099 | NORMANDY RESERVOIR | RILEY CREEK 0.5 | 1992-09-16 | 1827 | 0 | SODIUM, TOTAL (MG/L AS NA) | 1.1 | 22.96
476099 | NORMANDY RESERVOIR | RILEY CREEK 0.5 | 1992-09-16 | 1827 | 0 | POTASSIUM, TOTAL MG/L AS K) | 1.3 | 22.96
476099 | NORMANDY RESERVOIR | RILEY CREEK 0.5 | 1992-09-16 | 1827 | 0 | CHLORIDE,TOTAL IN WATER MG/L | 2 | 22.96
476099 | NORMANDY RESERVOIR | RILEY CREEK 0.5 | 1992-09-16 | 1827 | 0 | SULFATE, TOTAL (MG/L AS SO4) | 5 | 22.96
476099 | NORMANDY RESERVOIR | RILEY CREEK 0.5 | 1992-09-16 | 1827 | 0 | COPPER, TOTAL (UG/L AS CU) | 10 | 22.96
476099 | NORMANDY RESERVOIR | RILEY CREEK 0.5 | 1992-09-16 | 1827 | 0 | IRON, TOTAL (UG/L AS FE) | 300 | 22.96
476099 | NORMANDY RESERVOIR | RILEY CREEK 0.5 | 1992-09-16 | 1827 | 0 | IRON, DISSOLVED (UG/L AS FE) | 10 | 22.96
476099 | NORMANDY RESERVOIR | RILEY CREEK 0.5 | 1992-09-16 | 1827 | 0 | MANGANESE, TOTAL (UG/L AS MN) | 5 | 22.96
476099 | NORMANDY RESERVOIR | RILEY CREEK 0.5 | 1992-09-16 | 1827 | 0 | MANGANESE, DISSOLVED (UG/L AS MN) | 8 | 22.96
476099 | NORMANDY RESERVOIR | RILEY CREEK 0.5 | 1992-09-16 | 1827 | 0 | ZINC, TOTAL (UG/L AS ZN) | 40 | 22.96
476099 | NORMANDY RESERVOIR | RILEY CREEK 0.5 | 1992-09-16 | 1827 | 0 | ALUMINUM, TOTAL (UG/L AS AL) | 50 | 22.96
476099 | NORMANDY RESERVOIR | RILEY CREEK 0.5 | 1992-09-16 | 1827 | 0 | SILICON, TOTAL (UG/L AS SI) | 1200 | 22.96
476099 | NORMANDY RESERVOIR | RILEY CREEK 0.5 | 1992-09-16 | 1827 | 0 | HARDNESS, CA MG CALCULATED (MG/L AS CACO3) | 56.5 | 22.96
476099 | NORMANDY RESERVOIR | RILEY CREEK 0.5 | 1992-09-16 | 1827 | 0 | RESIDUE,TOTAL FILTRABLE (DRIED AT 180C),MG/L | 10 | 22.96
476099 | NORMANDY RESERVOIR | RILEY CREEK 0.5 | 1992-09-16 | 1827 | 0 | TURBIDITY,FIELD NEPHELOMETRIC TURBIDITY UNITS,NTU | 1.73 | 22.96
TVAC/476172 | 35deg. 26min. 37sec. N | 35.4436 | 35 | 26 | 37 | 86deg. 10min. 7sec. W | -86.1686 | 86 | 10 | 7
476172 | NORMANDY RESERVOIR - ANTHONY BRIDGE | DUCK RIVER 259.4 | 1978-04-12 | 1545 | 0 | X-SEC. LOC., HORIZ (% FROM R BANK LOOK UPSTR.) | 25 | 1
476172 | NORMANDY RESERVOIR - ANTHONY BRIDGE | DUCK RIVER 259.4 | 1978-04-12 | 1545 | 0 | TEMPERATURE, WATER (DEGREES CENTIGRADE) | 17 | 1
476172 | NORMANDY RESERVOIR - ANTHONY BRIDGE | DUCK RIVER 259.4 | 1978-04-12 | 1545 | 0 | SPECIFIC CONDUCTANCE (UMHOS/CM @ 25C) | 120 | 1
476172 | NORMANDY RESERVOIR - ANTHONY BRIDGE | DUCK RIVER 259.4 | 1978-04-12 | 1545 | 0 | SAMPLING STATION LOCATION VERTICAL (METERS) | 0.3 | 1
476172 | NORMANDY RESERVOIR - ANTHONY BRIDGE | DUCK RIVER 259.4 | 1978-04-12 | 1545 | 0 | OXYGEN, DISSOLVED MG/L | 17 | 1
476172 | NORMANDY RESERVOIR - ANTHONY BRIDGE | DUCK RIVER 259.4 | 1978-04-12 | 1545 | 0 | OXYGEN, DISSOLVED, PERCENT OF SATURATION % | 175.258 | 1
476172 | NORMANDY RESERVOIR - ANTHONY BRIDGE | DUCK RIVER 259.4 | 1978-04-12 | 1545 | 0 | PH (STANDARD UNITS) | 9.4 | 1
476172 | NORMANDY RESERVOIR - ANTHONY BRIDGE | DUCK RIVER 259.4 | 1978-04-12 | 1545 | 0 | ALKALINITY, TOTAL (MG/L AS CACO3) | 44 | 1
476172 | NORMANDY RESERVOIR - ANTHONY BRIDGE | DUCK RIVER 259.4 | 1978-04-12 | 1545 | 0 | ALKALINITY, PHENOLPHTHALEIN (MG/L) | 12 | 1
476172 | NORMANDY RESERVOIR - ANTHONY BRIDGE | DUCK RIVER 259.4 | 1978-04-12 | 1546 | 0 | X-SEC. LOC., HORIZ (% FROM R BANK LOOK UPSTR.) | 25 | 3
476172 | NORMANDY RESERVOIR - ANTHONY BRIDGE | DUCK RIVER 259.4 | 1978-04-12 | 1546 | 0 | TEMPERATURE, WATER (DEGREES CENTIGRADE) | 16.8 | 3
476172 | NORMANDY RESERVOIR - ANTHONY BRIDGE | DUCK RIVER 259.4 | 1978-04-12 | 1546 | 0 | SPECIFIC CONDUCTANCE (UMHOS/CM @ 25C) | 120 | 3
476172 | NORMANDY RESERVOIR - ANTHONY BRIDGE | DUCK RIVER 259.4 | 1978-04-12 | 1546 | 0 | SAMPLING STATION LOCATION VERTICAL (METERS) | 1 | 3
476172 | NORMANDY RESERVOIR - ANTHONY BRIDGE | DUCK RIVER 259.4 | 1978-04-12 | 1546 | 0 | OXYGEN, DISSOLVED MG/L | 16.9 | 3
476172 | NORMANDY RESERVOIR - ANTHONY BRIDGE | DUCK RIVER 259.4 | 1978-04-12 | 1546 | 0 | OXYGEN, DISSOLVED, PERCENT OF SATURATION % | 174.227 | 3
476172 | NORMANDY RESERVOIR - ANTHONY BRIDGE | DUCK RIVER 259.4 | 1978-04-12 | 1546 | 0 | PH (STANDARD UNITS) | 9.4 | 3
476172 | NORMANDY RESERVOIR - ANTHONY BRIDGE | DUCK RIVER 259.4 | 1978-04-12 | 1547 | 0 | X-SEC. LOC., HORIZ (% FROM R BANK LOOK UPSTR.) | 25 | 5
476172 | NORMANDY RESERVOIR - ANTHONY BRIDGE | DUCK RIVER 259.4 | 1978-04-12 | 1547 | 0 | TEMPERATURE, WATER (DEGREES CENTIGRADE) | 16.2 | 5
476172 | NORMANDY RESERVOIR - ANTHONY BRIDGE | DUCK RIVER 259.4 | 1978-04-12 | 1547 | 0 | SPECIFIC CONDUCTANCE (UMHOS/CM @ 25C) | 120 | 5
476172 | NORMANDY RESERVOIR - ANTHONY BRIDGE | DUCK RIVER 259.4 | 1978-04-12 | 1547 | 0 | SAMPLING STATION LOCATION VERTICAL (METERS) | 1.5 | 5
476172 | NORMANDY RESERVOIR - ANTHONY BRIDGE | DUCK RIVER 259.4 | 1978-04-12 | 1547 | 0 | OXYGEN, DISSOLVED MG/L | 16.6 | 5
476172 | NORMANDY RESERVOIR - ANTHONY BRIDGE | DUCK RIVER 259.4 | 1978-04-12 | 1547 | 0 | OXYGEN, DISSOLVED, PERCENT OF SATURATION % | 166 | 5
476172 | NORMANDY RESERVOIR - ANTHONY BRIDGE | DUCK RIVER 259.4 | 1978-04-12 | 1547 | 0 | PH (STANDARD UNITS) | 9.4 | 5
476172 | NORMANDY RESERVOIR - ANTHONY BRIDGE | DUCK RIVER 259.4 | 1978-04-12 | 1548 | 0 | X-SEC. LOC., HORIZ (% FROM R BANK LOOK UPSTR.) | 25 | 10
476172 | NORMANDY RESERVOIR - ANTHONY BRIDGE | DUCK RIVER 259.4 | 1978-04-12 | 1548 | 0 | TEMPERATURE, WATER (DEGREES CENTIGRADE) | 13.6 | 10
476172 | NORMANDY RESERVOIR - ANTHONY BRIDGE | DUCK RIVER 259.4 | 1978-04-12 | 1548 | 0 | SPECIFIC CONDUCTANCE (UMHOS/CM @ 25C) | 110 | 10
476172 | NORMANDY RESERVOIR - ANTHONY BRIDGE | DUCK RIVER 259.4 | 1978-04-12 | 1548 | 0 | SAMPLING STATION LOCATION VERTICAL (METERS) | 3 | 10
476172 | NORMANDY RESERVOIR - ANTHONY BRIDGE | DUCK RIVER 259.4 | 1978-04-12 | 1548 | 0 | OXYGEN, DISSOLVED MG/L | 10.2 | 10
476172 | NORMANDY RESERVOIR - ANTHONY BRIDGE | DUCK RIVER 259.4 | 1978-04-12 | 1548 | 0 | OXYGEN, DISSOLVED, PERCENT OF SATURATION % | 98.0769 | 10
476172 | NORMANDY RESERVOIR - ANTHONY BRIDGE | DUCK RIVER 259.4 | 1978-04-12 | 1548 | 0 | PH (STANDARD UNITS) | 7.9 | 10
476172 | NORMANDY RESERVOIR - ANTHONY BRIDGE | DUCK RIVER 259.4 | 1978-04-12 | 1549 | 0 | X-SEC. LOC., HORIZ (% FROM R BANK LOOK UPSTR.) | 25 | 16
476172 | NORMANDY RESERVOIR - ANTHONY BRIDGE | DUCK RIVER 259.4 | 1978-04-12 | 1549 | 0 | TEMPERATURE, WATER (DEGREES CENTIGRADE) | 10.3 | 16
476172 | NORMANDY RESERVOIR - ANTHONY BRIDGE | DUCK RIVER 259.4 | 1978-04-12 | 1549 | 0 | SPECIFIC CONDUCTANCE (UMHOS/CM @ 25C) | 110 | 16
476172 | NORMANDY RESERVOIR - ANTHONY BRIDGE | DUCK RIVER 259.4 | 1978-04-12 | 1549 | 0 | SAMPLING STATION LOCATION VERTICAL (METERS) | 5 | 16
476172 | NORMANDY RESERVOIR - ANTHONY BRIDGE | DUCK RIVER 259.4 | 1978-04-12 | 1549 | 0 | OXYGEN, DISSOLVED MG/L | 7.1 | 16
476172 | NORMANDY RESERVOIR - ANTHONY BRIDGE | DUCK RIVER 259.4 | 1978-04-12 | 1549 | 0 | OXYGEN, DISSOLVED, PERCENT OF SATURATION % | 62.8318 | 16
476172 | NORMANDY RESERVOIR - ANTHONY BRIDGE | DUCK RIVER 259.4 | 1978-04-12 | 1549 | 0 | PH (STANDARD UNITS) | 7.1 | 16
476172 | NORMANDY RESERVOIR - ANTHONY BRIDGE | DUCK RIVER 259.4 | 1978-04-12 | 1550 | 0 | X-SEC. LOC., HORIZ (% FROM R BANK LOOK UPSTR.) | 25 | 20
476172 | NORMANDY RESERVOIR - ANTHONY BRIDGE | DUCK RIVER 259.4 | 1978-04-12 | 1550 | 0 | TEMPERATURE, WATER (DEGREES CENTIGRADE) | 8 | 20
476172 | NORMANDY RESERVOIR - ANTHONY BRIDGE | DUCK RIVER 259.4 | 1978-04-12 | 1550 | 0 | SPECIFIC CONDUCTANCE (UMHOS/CM @ 25C) | 100 | 20
476172 | NORMANDY RESERVOIR - ANTHONY BRIDGE | DUCK RIVER 259.4 | 1978-04-12 | 1550 | 0 | SAMPLING STATION LOCATION VERTICAL (METERS) | 6 | 20
476172 | NORMANDY RESERVOIR - ANTHONY BRIDGE | DUCK RIVER 259.4 | 1978-04-12 | 1550 | 0 | OXYGEN, DISSOLVED MG/L | 4.1 | 20
476172 | NORMANDY RESERVOIR - ANTHONY BRIDGE | DUCK RIVER 259.4 | 1978-04-12 | 1550 | 0 | OXYGEN, DISSOLVED, PERCENT OF SATURATION % | 34.4538 | 20
476172 | NORMANDY RESERVOIR - ANTHONY BRIDGE | DUCK RIVER 259.4 | 1978-04-12 | 1550 | 0 | PH (STANDARD UNITS) | 6.7 | 20
476172 | NORMANDY RESERVOIR - ANTHONY BRIDGE | DUCK RIVER 259.4 | 1978-04-12 | 1551 | 0 | X-SEC. LOC., HORIZ (% FROM R BANK LOOK UPSTR.) | 25 | 23
476172 | NORMANDY RESERVOIR - ANTHONY BRIDGE | DUCK RIVER 259.4 | 1978-04-12 | 1551 | 0 | TEMPERATURE, WATER (DEGREES CENTIGRADE) | 7 | 23
476172 | NORMANDY RESERVOIR - ANTHONY BRIDGE | DUCK RIVER 259.4 | 1978-04-12 | 1551 | 0 | SPECIFIC CONDUCTANCE (UMHOS/CM @ 25C) | 100 | 23
476172 | NORMANDY RESERVOIR - ANTHONY BRIDGE | DUCK RIVER 259.4 | 1978-04-12 | 1551 | 0 | SAMPLING STATION LOCATION VERTICAL (METERS) | 7 | 23
476172 | NORMANDY RESERVOIR - ANTHONY BRIDGE | DUCK RIVER 259.4 | 1978-04-12 | 1551 | 0 | OXYGEN, DISSOLVED MG/L | 3.6 | 23
476172 | NORMANDY RESERVOIR - ANTHONY BRIDGE | DUCK RIVER 259.4 | 1978-04-12 | 1551 | 0 | OXYGEN, DISSOLVED, PERCENT OF SATURATION % | 29.5082 | 23
476172 | NORMANDY RESERVOIR - ANTHONY BRIDGE | DUCK RIVER 259.4 | 1978-04-12 | 1551 | 0 | PH (STANDARD UNITS) | 6.8 | 23
476172 | NORMANDY RESERVOIR - ANTHONY BRIDGE | DUCK RIVER 259.4 | 1978-04-12 | 1557 | 0 | X-SEC. LOC., HORIZ (% FROM R BANK LOOK UPSTR.) | 50 | 1
476172 | NORMANDY RESERVOIR - ANTHONY BRIDGE | DUCK RIVER 259.4 | 1978-04-12 | 1557 | 0 | TEMPERATURE, WATER (DEGREES CENTIGRADE) | 19.8 | 1
476172 | NORMANDY RESERVOIR - ANTHONY BRIDGE | DUCK RIVER 259.4 | 1978-04-12 | 1557 | 0 | SPECIFIC CONDUCTANCE (UMHOS/CM @ 25C) | 120 | 1
476172 | NORMANDY RESERVOIR - ANTHONY BRIDGE | DUCK RIVER 259.4 | 1978-04-12 | 1557 | 0 | SAMPLING STATION LOCATION VERTICAL (METERS) | 0.3 | 1
476172 | NORMANDY RESERVOIR - ANTHONY BRIDGE | DUCK RIVER 259.4 | 1978-04-12 | 1557 | 0 | OXYGEN, DISSOLVED MG/L | 18.6 | 1
476172 | NORMANDY RESERVOIR - ANTHONY BRIDGE | DUCK RIVER 259.4 | 1978-04-12 | 1557 | 0 | OXYGEN, DISSOLVED, PERCENT OF SATURATION % | 202.174 | 1
476172 | NORMANDY RESERVOIR - ANTHONY BRIDGE | DUCK RIVER 259.4 | 1978-04-12 | 1557 | 0 | PH (STANDARD UNITS) | 9.6 | 1
476172 | NORMANDY RESERVOIR - ANTHONY BRIDGE | DUCK RIVER 259.4 | 1978-04-12 | 1557 | 0 | ALKALINITY, TOTAL (MG/L AS CACO3) | 42 | 1
476172 | NORMANDY RESERVOIR - ANTHONY BRIDGE | DUCK RIVER 259.4 | 1978-04-12 | 1557 | 0 | ALKALINITY, PHENOLPHTHALEIN (MG/L) | 11 | 1
476172 | NORMANDY RESERVOIR - ANTHONY BRIDGE | DUCK RIVER 259.4 | 1978-04-12 | 1558 | 0 | X-SEC. LOC., HORIZ (% FROM R BANK LOOK UPSTR.) | 50 | 3
476172 | NORMANDY RESERVOIR - ANTHONY BRIDGE | DUCK RIVER 259.4 | 1978-04-12 | 1558 | 0 | TEMPERATURE, WATER (DEGREES CENTIGRADE) | 19.8 | 3
476172 | NORMANDY RESERVOIR - ANTHONY BRIDGE | DUCK RIVER 259.4 | 1978-04-12 | 1558 | 0 | SPECIFIC CONDUCTANCE (UMHOS/CM @ 25C) | 120 | 3
476172 | NORMANDY RESERVOIR - ANTHONY BRIDGE | DUCK RIVER 259.4 | 1978-04-12 | 1558 | 0 | SAMPLING STATION LOCATION VERTICAL (METERS) | 1 | 3
476172 | NORMANDY RESERVOIR - ANTHONY BRIDGE | DUCK RIVER 259.4 | 1978-04-12 | 1558 | 0 | OXYGEN, DISSOLVED MG/L | 18.4 | 3
476172 | NORMANDY RESERVOIR - ANTHONY BRIDGE | DUCK RIVER 259.4 | 1978-04-12 | 1558 | 0 | OXYGEN, DISSOLVED, PERCENT OF SATURATION % | 200 | 3
476172 | NORMANDY RESERVOIR - ANTHONY BRIDGE | DUCK RIVER 259.4 | 1978-04-12 | 1558 | 0 | PH (STANDARD UNITS) | 9.5 | 3
476172 | NORMANDY RESERVOIR - ANTHONY BRIDGE | DUCK RIVER 259.4 | 1978-04-12 | 1559 | 0 | X-SEC. LOC., HORIZ (% FROM R BANK LOOK UPSTR.) | 50 | 5
476172 | NORMANDY RESERVOIR - ANTHONY BRIDGE | DUCK RIVER 259.4 | 1978-04-12 | 1559 | 0 | TEMPERATURE, WATER (DEGREES CENTIGRADE) | 18.6 | 5
476172 | NORMANDY RESERVOIR - ANTHONY BRIDGE | DUCK RIVER 259.4 | 1978-04-12 | 1559 | 0 | SPECIFIC CONDUCTANCE (UMHOS/CM @ 25C) | 120 | 5
476172 | NORMANDY RESERVOIR - ANTHONY BRIDGE | DUCK RIVER 259.4 | 1978-04-12 | 1559 | 0 | SAMPLING STATION LOCATION VERTICAL (METERS) | 1.5 | 5
476172 | NORMANDY RESERVOIR - ANTHONY BRIDGE | DUCK RIVER 259.4 | 1978-04-12 | 1559 | 0 | OXYGEN, DISSOLVED MG/L | 18.1 | 5
476172 | NORMANDY RESERVOIR - ANTHONY BRIDGE | DUCK RIVER 259.4 | 1978-04-12 | 1559 | 0 | OXYGEN, DISSOLVED, PERCENT OF SATURATION % | 192.553 | 5
476172 | NORMANDY RESERVOIR - ANTHONY BRIDGE | DUCK RIVER 259.4 | 1978-04-12 | 1559 | 0 | PH (STANDARD UNITS) | 9.3 | 5
476172 | NORMANDY RESERVOIR - ANTHONY BRIDGE | DUCK RIVER 259.4 | 1978-04-12 | 1600 | 0 | X-SEC. LOC., HORIZ (% FROM R BANK LOOK UPSTR.) | 50 | 10
476172 | NORMANDY RESERVOIR - ANTHONY BRIDGE | DUCK RIVER 259.4 | 1978-04-12 | 1600 | 0 | TEMPERATURE, WATER (DEGREES CENTIGRADE) | 17.3 | 10
476172 | NORMANDY RESERVOIR - ANTHONY BRIDGE | DUCK RIVER 259.4 | 1978-04-12 | 1600 | 0 | SPECIFIC CONDUCTANCE (UMHOS/CM @ 25C) | 110 | 10
476172 | NORMANDY RESERVOIR - ANTHONY BRIDGE | DUCK RIVER 259.4 | 1978-04-12 | 1600 | 0 | SAMPLING STATION LOCATION VERTICAL (METERS) | 3 | 10
476172 | NORMANDY RESERVOIR - ANTHONY BRIDGE | DUCK RIVER 259.4 | 1978-04-12 | 1600 | 0 | OXYGEN, DISSOLVED MG/L | 10.5 | 10
476172 | NORMANDY RESERVOIR - ANTHONY BRIDGE | DUCK RIVER 259.4 | 1978-04-12 | 1600 | 0 | OXYGEN, DISSOLVED, PERCENT OF SATURATION % | 108.247 | 10
476172 | NORMANDY RESERVOIR - ANTHONY BRIDGE | DUCK RIVER 259.4 | 1978-04-12 | 1600 | 0 | PH (STANDARD UNITS) | 7.9 | 10
476172 | NORMANDY RESERVOIR - ANTHONY BRIDGE | DUCK RIVER 259.4 | 1978-04-12 | 1601 | 0 | X-SEC. LOC., HORIZ (% FROM R BANK LOOK UPSTR.) | 50 | 16
476172 | NORMANDY RESERVOIR - ANTHONY BRIDGE | DUCK RIVER 259.4 | 1978-04-12 | 1601 | 0 | TEMPERATURE, WATER (DEGREES CENTIGRADE) | 13.4 | 16
476172 | NORMANDY RESERVOIR - ANTHONY BRIDGE | DUCK RIVER 259.4 | 1978-04-12 | 1601 | 0 | SPECIFIC CONDUCTANCE (UMHOS/CM @ 25C) | 100 | 16
476172 | NORMANDY RESERVOIR - ANTHONY BRIDGE | DUCK RIVER 259.4 | 1978-04-12 | 1601 | 0 | SAMPLING STATION LOCATION VERTICAL (METERS) | 5 | 16
476172 | NORMANDY RESERVOIR - ANTHONY BRIDGE | DUCK RIVER 259.4 | 1978-04-12 | 1601 | 0 | OXYGEN, DISSOLVED MG/L | 7.7 | 16
476172 | NORMANDY RESERVOIR - ANTHONY BRIDGE | DUCK RIVER 259.4 | 1978-04-12 | 1601 | 0 | OXYGEN, DISSOLVED, PERCENT OF SATURATION % | 72.6415 | 16
476172 | NORMANDY RESERVOIR - ANTHONY BRIDGE | DUCK RIVER 259.4 | 1978-04-12 | 1601 | 0 | PH (STANDARD UNITS) | 7.6 | 16
476172 | NORMANDY RESERVOIR - ANTHONY BRIDGE | DUCK RIVER 259.4 | 1978-04-12 | 1602 | 0 | X-SEC. LOC., HORIZ (% FROM R BANK LOOK UPSTR.) | 50 | 20
476172 | NORMANDY RESERVOIR - ANTHONY BRIDGE | DUCK RIVER 259.4 | 1978-04-12 | 1602 | 0 | TEMPERATURE, WATER (DEGREES CENTIGRADE) | 11 | 20
476172 | NORMANDY RESERVOIR - ANTHONY BRIDGE | DUCK RIVER 259.4 | 1978-04-12 | 1602 | 0 | SPECIFIC CONDUCTANCE (UMHOS/CM @ 25C) | 100 | 20
476172 | NORMANDY RESERVOIR - ANTHONY BRIDGE | DUCK RIVER 259.4 | 1978-04-12 | 1602 | 0 | SAMPLING STATION LOCATION VERTICAL (METERS) | 6 | 20
476172 | NORMANDY RESERVOIR - ANTHONY BRIDGE | DUCK RIVER 259.4 | 1978-04-12 | 1602 | 0 | OXYGEN, DISSOLVED MG/L | 4.2 | 20
476172 | NORMANDY RESERVOIR - ANTHONY BRIDGE | DUCK RIVER 259.4 | 1978-04-12 | 1602 | 0 | OXYGEN, DISSOLVED, PERCENT OF SATURATION % | 37.8378 | 20
476172 | NORMANDY RESERVOIR - ANTHONY BRIDGE | DUCK RIVER 259.4 | 1978-04-12 | 1602 | 0 | PH (STANDARD UNITS) | 6.7 | 20
476172 | NORMANDY RESERVOIR - ANTHONY BRIDGE | DUCK RIVER 259.4 | 1978-04-12 | 1603 | 0 | X-SEC. LOC., HORIZ (% FROM R BANK LOOK UPSTR.) | 50 | 23
476172 | NORMANDY RESERVOIR - ANTHONY BRIDGE | DUCK RIVER 259.4 | 1978-04-12 | 1603 | 0 | TEMPERATURE, WATER (DEGREES CENTIGRADE) | 10 | 23
476172 | NORMANDY RESERVOIR - ANTHONY BRIDGE | DUCK RIVER 259.4 | 1978-04-12 | 1603 | 0 | SPECIFIC CONDUCTANCE (UMHOS/CM @ 25C) | 100 | 23
476172 | NORMANDY RESERVOIR - ANTHONY BRIDGE | DUCK RIVER 259.4 | 1978-04-12 | 1603 | 0 | SAMPLING STATION LOCATION VERTICAL (METERS) | 7 | 23
476172 | NORMANDY RESERVOIR - ANTHONY BRIDGE | DUCK RIVER 259.4 | 1978-04-12 | 1603 | 0 | OXYGEN, DISSOLVED MG/L | 3.3 | 23
476172 | NORMANDY RESERVOIR - ANTHONY BRIDGE | DUCK RIVER 259.4 | 1978-04-12 | 1603 | 0 | OXYGEN, DISSOLVED, PERCENT OF SATURATION % | 29.2035 | 23
476172 | NORMANDY RESERVOIR - ANTHONY BRIDGE | DUCK RIVER 259.4 | 1978-04-12 | 1603 | 0 | PH (STANDARD UNITS) | 6.7 | 23
476172 | NORMANDY RESERVOIR - ANTHONY BRIDGE | DUCK RIVER 259.4 | 1978-04-12 | 1610 | 0 | X-SEC. LOC., HORIZ (% FROM R BANK LOOK UPSTR.) | 75 | 1
476172 | NORMANDY RESERVOIR - ANTHONY BRIDGE | DUCK RIVER 259.4 | 1978-04-12 | 1610 | 0 | TEMPERATURE, WATER (DEGREES CENTIGRADE) | 17.4 | 1
476172 | NORMANDY RESERVOIR - ANTHONY BRIDGE | DUCK RIVER 259.4 | 1978-04-12 | 1610 | 0 | SPECIFIC CONDUCTANCE (UMHOS/CM @ 25C) | 120 | 1
476172 | NORMANDY RESERVOIR - ANTHONY BRIDGE | DUCK RIVER 259.4 | 1978-04-12 | 1610 | 0 | SAMPLING STATION LOCATION VERTICAL (METERS) | 0.3 | 1
476172 | NORMANDY RESERVOIR - ANTHONY BRIDGE | DUCK RIVER 259.4 | 1978-04-12 | 1610 | 0 | OXYGEN, DISSOLVED MG/L | 17.6 | 1
476172 | NORMANDY RESERVOIR - ANTHONY BRIDGE | DUCK RIVER 259.4 | 1978-04-12 | 1610 | 0 | OXYGEN, DISSOLVED, PERCENT OF SATURATION % | 181.443 | 1
476172 | NORMANDY RESERVOIR - ANTHONY BRIDGE | DUCK RIVER 259.4 | 1978-04-12 | 1610 | 0 | PH (STANDARD UNITS) | 9.5 | 1
476172 | NORMANDY RESERVOIR - ANTHONY BRIDGE | DUCK RIVER 259.4 | 1978-04-12 | 1611 | 0 | X-SEC. LOC., HORIZ (% FROM R BANK LOOK UPSTR.) | 75 | 3
476172 | NORMANDY RESERVOIR - ANTHONY BRIDGE | DUCK RIVER 259.4 | 1978-04-12 | 1611 | 0 | TEMPERATURE, WATER (DEGREES CENTIGRADE) | 17 | 3
476172 | NORMANDY RESERVOIR - ANTHONY BRIDGE | DUCK RIVER 259.4 | 1978-04-12 | 1611 | 0 | SPECIFIC CONDUCTANCE (UMHOS/CM @ 25C) | 120 | 3
476172 | NORMANDY RESERVOIR - ANTHONY BRIDGE | DUCK RIVER 259.4 | 1978-04-12 | 1611 | 0 | SAMPLING STATION LOCATION VERTICAL (METERS) | 1 | 3
476172 | NORMANDY RESERVOIR - ANTHONY BRIDGE | DUCK RIVER 259.4 | 1978-04-12 | 1611 | 0 | OXYGEN, DISSOLVED MG/L | 17.8 | 3
476172 | NORMANDY RESERVOIR - ANTHONY BRIDGE | DUCK RIVER 259.4 | 1978-04-12 | 1611 | 0 | OXYGEN, DISSOLVED, PERCENT OF SATURATION % | 183.505 | 3
476172 | NORMANDY RESERVOIR - ANTHONY BRIDGE | DUCK RIVER 259.4 | 1978-04-12 | 1611 | 0 | PH (STANDARD UNITS) | 9.4 | 3
476172 | NORMANDY RESERVOIR - ANTHONY BRIDGE | DUCK RIVER 259.4 | 1978-04-12 | 1612 | 0 | X-SEC. LOC., HORIZ (% FROM R BANK LOOK UPSTR.) | 75 | 5
476172 | NORMANDY RESERVOIR - ANTHONY BRIDGE | DUCK RIVER 259.4 | 1978-04-12 | 1612 | 0 | TEMPERATURE, WATER (DEGREES CENTIGRADE) | 16 | 5
476172 | NORMANDY RESERVOIR - ANTHONY BRIDGE | DUCK RIVER 259.4 | 1978-04-12 | 1612 | 0 | SPECIFIC CONDUCTANCE (UMHOS/CM @ 25C) | 120 | 5
476172 | NORMANDY RESERVOIR - ANTHONY BRIDGE | DUCK RIVER 259.4 | 1978-04-12 | 1612 | 0 | SAMPLING STATION LOCATION VERTICAL (METERS) | 1.5 | 5
476172 | NORMANDY RESERVOIR - ANTHONY BRIDGE | DUCK RIVER 259.4 | 1978-04-12 | 1612 | 0 | OXYGEN, DISSOLVED MG/L | 15.8 | 5
476172 | NORMANDY RESERVOIR - ANTHONY BRIDGE | DUCK RIVER 259.4 | 1978-04-12 | 1612 | 0 | OXYGEN, DISSOLVED, PERCENT OF SATURATION % | 158 | 5
476172 | NORMANDY RESERVOIR - ANTHONY BRIDGE | DUCK RIVER 259.4 | 1978-04-12 | 1612 | 0 | PH (STANDARD UNITS) | 9.3 | 5
476172 | NORMANDY RESERVOIR - ANTHONY BRIDGE | DUCK RIVER 259.4 | 1978-04-12 | 1613 | 0 | X-SEC. LOC., HORIZ (% FROM R BANK LOOK UPSTR.) | 75 | 10
476172 | NORMANDY RESERVOIR - ANTHONY BRIDGE | DUCK RIVER 259.4 | 1978-04-12 | 1613 | 0 | TEMPERATURE, WATER (DEGREES CENTIGRADE) | 13.9 | 10
476172 | NORMANDY RESERVOIR - ANTHONY BRIDGE | DUCK RIVER 259.4 | 1978-04-12 | 1613 | 0 | SPECIFIC CONDUCTANCE (UMHOS/CM @ 25C) | 110 | 10
476172 | NORMANDY RESERVOIR - ANTHONY BRIDGE | DUCK RIVER 259.4 | 1978-04-12 | 1613 | 0 | SAMPLING STATION LOCATION VERTICAL (METERS) | 3 | 10
476172 | NORMANDY RESERVOIR - ANTHONY BRIDGE | DUCK RIVER 259.4 | 1978-04-12 | 1613 | 0 | OXYGEN, DISSOLVED MG/L | 10.2 | 10
476172 | NORMANDY RESERVOIR - ANTHONY BRIDGE | DUCK RIVER 259.4 | 1978-04-12 | 1613 | 0 | OXYGEN, DISSOLVED, PERCENT OF SATURATION % | 98.0769 | 10
476172 | NORMANDY RESERVOIR - ANTHONY BRIDGE | DUCK RIVER 259.4 | 1978-04-12 | 1613 | 0 | PH (STANDARD UNITS) | 8.4 | 10
476172 | NORMANDY RESERVOIR - ANTHONY BRIDGE | DUCK RIVER 259.4 | 1978-04-12 | 1614 | 0 | X-SEC. LOC., HORIZ (% FROM R BANK LOOK UPSTR.) | 75 | 16
476172 | NORMANDY RESERVOIR - ANTHONY BRIDGE | DUCK RIVER 259.4 | 1978-04-12 | 1614 | 0 | TEMPERATURE, WATER (DEGREES CENTIGRADE) | 11.8 | 16
476172 | NORMANDY RESERVOIR - ANTHONY BRIDGE | DUCK RIVER 259.4 | 1978-04-12 | 1614 | 0 | SPECIFIC CONDUCTANCE (UMHOS/CM @ 25C) | 110 | 16
476172 | NORMANDY RESERVOIR - ANTHONY BRIDGE | DUCK RIVER 259.4 | 1978-04-12 | 1614 | 0 | SAMPLING STATION LOCATION VERTICAL (METERS) | 4.5 | 16
476172 | NORMANDY RESERVOIR - ANTHONY BRIDGE | DUCK RIVER 259.4 | 1978-04-12 | 1614 | 0 | OXYGEN, DISSOLVED MG/L | 9.2 | 16
476172 | NORMANDY RESERVOIR - ANTHONY BRIDGE | DUCK RIVER 259.4 | 1978-04-12 | 1614 | 0 | OXYGEN, DISSOLVED, PERCENT OF SATURATION % | 85.1852 | 16
476172 | NORMANDY RESERVOIR - ANTHONY BRIDGE | DUCK RIVER 259.4 | 1978-04-12 | 1614 | 0 | PH (STANDARD UNITS) | 7.6 | 16
476172 | NORMANDY RESERVOIR - ANTHONY BRIDGE | DUCK RIVER 259.4 | 1978-04-27 | 1225 | 0 | X-SEC. LOC., HORIZ (% FROM R BANK LOOK UPSTR.) | 25 | 1
476172 | NORMANDY RESERVOIR - ANTHONY BRIDGE | DUCK RIVER 259.4 | 1978-04-27 | 1225 | 0 | TEMPERATURE, WATER (DEGREES CENTIGRADE) | 16.5 | 1
476172 | NORMANDY RESERVOIR - ANTHONY BRIDGE | DUCK RIVER 259.4 | 1978-04-27 | 1225 | 0 | SPECIFIC CONDUCTANCE (UMHOS/CM @ 25C) | 120 | 1
476172 | NORMANDY RESERVOIR - ANTHONY BRIDGE | DUCK RIVER 259.4 | 1978-04-27 | 1225 | 0 | SAMPLING STATION LOCATION VERTICAL (METERS) | 0.3 | 1
476172 | NORMANDY RESERVOIR - ANTHONY BRIDGE | DUCK RIVER 259.4 | 1978-04-27 | 1225 | 0 | OXYGEN, DISSOLVED MG/L | 9.6 | 1
476172 | NORMANDY RESERVOIR - ANTHONY BRIDGE | DUCK RIVER 259.4 | 1978-04-27 | 1225 | 0 | OXYGEN, DISSOLVED, PERCENT OF SATURATION % | 96 | 1
476172 | NORMANDY RESERVOIR - ANTHONY BRIDGE | DUCK RIVER 259.4 | 1978-04-27 | 1225 | 0 | PH (STANDARD UNITS) | 7.8 | 1
476172 | NORMANDY RESERVOIR - ANTHONY BRIDGE | DUCK RIVER 259.4 | 1978-04-27 | 1226 | 0 | X-SEC. LOC., HORIZ (% FROM R BANK LOOK UPSTR.) | 25 | 3
476172 | NORMANDY RESERVOIR - ANTHONY BRIDGE | DUCK RIVER 259.4 | 1978-04-27 | 1226 | 0 | TEMPERATURE, WATER (DEGREES CENTIGRADE) | 16.2 | 3
476172 | NORMANDY RESERVOIR - ANTHONY BRIDGE | DUCK RIVER 259.4 | 1978-04-27 | 1226 | 0 | SPECIFIC CONDUCTANCE (UMHOS/CM @ 25C) | 120 | 3
476172 | NORMANDY RESERVOIR - ANTHONY BRIDGE | DUCK RIVER 259.4 | 1978-04-27 | 1226 | 0 | SAMPLING STATION LOCATION VERTICAL (METERS) | 1 | 3
476172 | NORMANDY RESERVOIR - ANTHONY BRIDGE | DUCK RIVER 259.4 | 1978-04-27 | 1226 | 0 | OXYGEN, DISSOLVED MG/L | 9.5 | 3
476172 | NORMANDY RESERVOIR - ANTHONY BRIDGE | DUCK RIVER 259.4 | 1978-04-27 | 1226 | 0 | OXYGEN, DISSOLVED, PERCENT OF SATURATION % | 95 | 3
476172 | NORMANDY RESERVOIR - ANTHONY BRIDGE | DUCK RIVER 259.4 | 1978-04-27 | 1226 | 0 | PH (STANDARD UNITS) | 7.8 | 3
476172 | NORMANDY RESERVOIR - ANTHONY BRIDGE | DUCK RIVER 259.4 | 1978-04-27 | 1227 | 0 | X-SEC. LOC., HORIZ (% FROM R BANK LOOK UPSTR.) | 25 | 5
476172 | NORMANDY RESERVOIR - ANTHONY BRIDGE | DUCK RIVER 259.4 | 1978-04-27 | 1227 | 0 | TEMPERATURE, WATER (DEGREES CENTIGRADE) | 16.2 | 5
476172 | NORMANDY RESERVOIR - ANTHONY BRIDGE | DUCK RIVER 259.4 | 1978-04-27 | 1227 | 0 | SPECIFIC CONDUCTANCE (UMHOS/CM @ 25C) | 120 | 5
476172 | NORMANDY RESERVOIR - ANTHONY BRIDGE | DUCK RIVER 259.4 | 1978-04-27 | 1227 | 0 | SAMPLING STATION LOCATION VERTICAL (METERS) | 1.5 | 5
476172 | NORMANDY RESERVOIR - ANTHONY BRIDGE | DUCK RIVER 259.4 | 1978-04-27 | 1227 | 0 | OXYGEN, DISSOLVED MG/L | 9.5 | 5
476172 | NORMANDY RESERVOIR - ANTHONY BRIDGE | DUCK RIVER 259.4 | 1978-04-27 | 1227 | 0 | OXYGEN, DISSOLVED, PERCENT OF SATURATION % | 95 | 5
476172 | NORMANDY RESERVOIR - ANTHONY BRIDGE | DUCK RIVER 259.4 | 1978-04-27 | 1227 | 0 | PH (STANDARD UNITS) | 7.8 | 5
476172 | NORMANDY RESERVOIR - ANTHONY BRIDGE | DUCK RIVER 259.4 | 1978-04-27 | 1228 | 0 | X-SEC. LOC., HORIZ (% FROM R BANK LOOK UPSTR.) | 25 | 10
476172 | NORMANDY RESERVOIR - ANTHONY BRIDGE | DUCK RIVER 259.4 | 1978-04-27 | 1228 | 0 | TEMPERATURE, WATER (DEGREES CENTIGRADE) | 15.5 | 10
476172 | NORMANDY RESERVOIR - ANTHONY BRIDGE | DUCK RIVER 259.4 | 1978-04-27 | 1228 | 0 | SPECIFIC CONDUCTANCE (UMHOS/CM @ 25C) | 120 | 10
476172 | NORMANDY RESERVOIR - ANTHONY BRIDGE | DUCK RIVER 259.4 | 1978-04-27 | 1228 | 0 | SAMPLING STATION LOCATION VERTICAL (METERS) | 3 | 10
476172 | NORMANDY RESERVOIR - ANTHONY BRIDGE | DUCK RIVER 259.4 | 1978-04-27 | 1228 | 0 | OXYGEN, DISSOLVED MG/L | 8.8 | 10
476172 | NORMANDY RESERVOIR - ANTHONY BRIDGE | DUCK RIVER 259.4 | 1978-04-27 | 1228 | 0 | OXYGEN, DISSOLVED, PERCENT OF SATURATION % | 86.2745 | 10
476172 | NORMANDY RESERVOIR - ANTHONY BRIDGE | DUCK RIVER 259.4 | 1978-04-27 | 1228 | 0 | PH (STANDARD UNITS) | 7.6 | 10
476172 | NORMANDY RESERVOIR - ANTHONY BRIDGE | DUCK RIVER 259.4 | 1978-04-27 | 1229 | 0 | X-SEC. LOC., HORIZ (% FROM R BANK LOOK UPSTR.) | 25 | 16
476172 | NORMANDY RESERVOIR - ANTHONY BRIDGE | DUCK RIVER 259.4 | 1978-04-27 | 1229 | 0 | TEMPERATURE, WATER (DEGREES CENTIGRADE) | 15.5 | 16
476172 | NORMANDY RESERVOIR - ANTHONY BRIDGE | DUCK RIVER 259.4 | 1978-04-27 | 1229 | 0 | SPECIFIC CONDUCTANCE (UMHOS/CM @ 25C) | 120 | 16
476172 | NORMANDY RESERVOIR - ANTHONY BRIDGE | DUCK RIVER 259.4 | 1978-04-27 | 1229 | 0 | SAMPLING STATION LOCATION VERTICAL (METERS) | 5 | 16
476172 | NORMANDY RESERVOIR - ANTHONY BRIDGE | DUCK RIVER 259.4 | 1978-04-27 | 1229 | 0 | OXYGEN, DISSOLVED MG/L | 8.7 | 16
476172 | NORMANDY RESERVOIR - ANTHONY BRIDGE | DUCK RIVER 259.4 | 1978-04-27 | 1229 | 0 | OXYGEN, DISSOLVED, PERCENT OF SATURATION % | 85.2941 | 16
476172 | NORMANDY RESERVOIR - ANTHONY BRIDGE | DUCK RIVER 259.4 | 1978-04-27 | 1229 | 0 | PH (STANDARD UNITS) | 7.5 | 16
476172 | NORMANDY RESERVOIR - ANTHONY BRIDGE | DUCK RIVER 259.4 | 1978-04-27 | 1230 | 0 | X-SEC. LOC., HORIZ (% FROM R BANK LOOK UPSTR.) | 25 | 21
476172 | NORMANDY RESERVOIR - ANTHONY BRIDGE | DUCK RIVER 259.4 | 1978-04-27 | 1230 | 0 | TEMPERATURE, WATER (DEGREES CENTIGRADE) | 14.5 | 21
476172 | NORMANDY RESERVOIR - ANTHONY BRIDGE | DUCK RIVER 259.4 | 1978-04-27 | 1230 | 0 | SPECIFIC CONDUCTANCE (UMHOS/CM @ 25C) | 120 | 21
476172 | NORMANDY RESERVOIR - ANTHONY BRIDGE | DUCK RIVER 259.4 | 1978-04-27 | 1230 | 0 | SAMPLING STATION LOCATION VERTICAL (METERS) | 6.5 | 21
476172 | NORMANDY RESERVOIR - ANTHONY BRIDGE | DUCK RIVER 259.4 | 1978-04-27 | 1230 | 0 | OXYGEN, DISSOLVED MG/L | 5.5 | 21
476172 | NORMANDY RESERVOIR - ANTHONY BRIDGE | DUCK RIVER 259.4 | 1978-04-27 | 1230 | 0 | OXYGEN, DISSOLVED, PERCENT OF SATURATION % | 52.8846 | 21
476172 | NORMANDY RESERVOIR - ANTHONY BRIDGE | DUCK RIVER 259.4 | 1978-04-27 | 1230 | 0 | PH (STANDARD UNITS) | 6.9 | 21
476172 | NORMANDY RESERVOIR - ANTHONY BRIDGE | DUCK RIVER 259.4 | 1978-04-27 | 1234 | 0 | X-SEC. LOC., HORIZ (% FROM R BANK LOOK UPSTR.) | 50 | 1
476172 | NORMANDY RESERVOIR - ANTHONY BRIDGE | DUCK RIVER 259.4 | 1978-04-27 | 1234 | 0 | TEMPERATURE, WATER (DEGREES CENTIGRADE) | 16.6 | 1
476172 | NORMANDY RESERVOIR - ANTHONY BRIDGE | DUCK RIVER 259.4 | 1978-04-27 | 1234 | 0 | SPECIFIC CONDUCTANCE (UMHOS/CM @ 25C) | 120 | 1
476172 | NORMANDY RESERVOIR - ANTHONY BRIDGE | DUCK RIVER 259.4 | 1978-04-27 | 1234 | 0 | SAMPLING STATION LOCATION VERTICAL (METERS) | 0.3 | 1
476172 | NORMANDY RESERVOIR - ANTHONY BRIDGE | DUCK RIVER 259.4 | 1978-04-27 | 1234 | 0 | OXYGEN, DISSOLVED MG/L | 9.4 | 1
476172 | NORMANDY RESERVOIR - ANTHONY BRIDGE | DUCK RIVER 259.4 | 1978-04-27 | 1234 | 0 | OXYGEN, DISSOLVED, PERCENT OF SATURATION % | 96.9072 | 1
476172 | NORMANDY RESERVOIR - ANTHONY BRIDGE | DUCK RIVER 259.4 | 1978-04-27 | 1234 | 0 | PH (STANDARD UNITS) | 7.8 | 1
476172 | NORMANDY RESERVOIR - ANTHONY BRIDGE | DUCK RIVER 259.4 | 1978-04-27 | 1235 | 0 | X-SEC. LOC., HORIZ (% FROM R BANK LOOK UPSTR.) | 50 | 3
476172 | NORMANDY RESERVOIR - ANTHONY BRIDGE | DUCK RIVER 259.4 | 1978-04-27 | 1235 | 0 | TEMPERATURE, WATER (DEGREES CENTIGRADE) | 16.6 | 3
476172 | NORMANDY RESERVOIR - ANTHONY BRIDGE | DUCK RIVER 259.4 | 1978-04-27 | 1235 | 0 | SPECIFIC CONDUCTANCE (UMHOS/CM @ 25C) | 120 | 3
476172 | NORMANDY RESERVOIR - ANTHONY BRIDGE | DUCK RIVER 259.4 | 1978-04-27 | 1235 | 0 | SAMPLING STATION LOCATION VERTICAL (METERS) | 1 | 3
476172 | NORMANDY RESERVOIR - ANTHONY BRIDGE | DUCK RIVER 259.4 | 1978-04-27 | 1235 | 0 | OXYGEN, DISSOLVED MG/L | 9.5 | 3
476172 | NORMANDY RESERVOIR - ANTHONY BRIDGE | DUCK RIVER 259.4 | 1978-04-27 | 1235 | 0 | OXYGEN, DISSOLVED, PERCENT OF SATURATION % | 97.9381 | 3
476172 | NORMANDY RESERVOIR - ANTHONY BRIDGE | DUCK RIVER 259.4 | 1978-04-27 | 1235 | 0 | PH (STANDARD UNITS) | 7.8 | 3
476172 | NORMANDY RESERVOIR - ANTHONY BRIDGE | DUCK RIVER 259.4 | 1978-04-27 | 1236 | 0 | X-SEC. LOC., HORIZ (% FROM R BANK LOOK UPSTR.) | 50 | 5
476172 | NORMANDY RESERVOIR - ANTHONY BRIDGE | DUCK RIVER 259.4 | 1978-04-27 | 1236 | 0 | TEMPERATURE, WATER (DEGREES CENTIGRADE) | 16.5 | 5
476172 | NORMANDY RESERVOIR - ANTHONY BRIDGE | DUCK RIVER 259.4 | 1978-04-27 | 1236 | 0 | SPECIFIC CONDUCTANCE (UMHOS/CM @ 25C) | 120 | 5
476172 | NORMANDY RESERVOIR - ANTHONY BRIDGE | DUCK RIVER 259.4 | 1978-04-27 | 1236 | 0 | SAMPLING STATION LOCATION VERTICAL (METERS) | 1.5 | 5
476172 | NORMANDY RESERVOIR - ANTHONY BRIDGE | DUCK RIVER 259.4 | 1978-04-27 | 1236 | 0 | OXYGEN, DISSOLVED MG/L | 9.5 | 5
476172 | NORMANDY RESERVOIR - ANTHONY BRIDGE | DUCK RIVER 259.4 | 1978-04-27 | 1236 | 0 | OXYGEN, DISSOLVED, PERCENT OF SATURATION % | 95 | 5
476172 | NORMANDY RESERVOIR - ANTHONY BRIDGE | DUCK RIVER 259.4 | 1978-04-27 | 1236 | 0 | PH (STANDARD UNITS) | 7.8 | 5
476172 | NORMANDY RESERVOIR - ANTHONY BRIDGE | DUCK RIVER 259.4 | 1978-04-27 | 1237 | 0 | X-SEC. LOC., HORIZ (% FROM R BANK LOOK UPSTR.) | 50 | 10
476172 | NORMANDY RESERVOIR - ANTHONY BRIDGE | DUCK RIVER 259.4 | 1978-04-27 | 1237 | 0 | TEMPERATURE, WATER (DEGREES CENTIGRADE) | 15.6 | 10
476172 | NORMANDY RESERVOIR - ANTHONY BRIDGE | DUCK RIVER 259.4 | 1978-04-27 | 1237 | 0 | SPECIFIC CONDUCTANCE (UMHOS/CM @ 25C) | 120 | 10
476172 | NORMANDY RESERVOIR - ANTHONY BRIDGE | DUCK RIVER 259.4 | 1978-04-27 | 1237 | 0 | SAMPLING STATION LOCATION VERTICAL (METERS) | 3 | 10
476172 | NORMANDY RESERVOIR - ANTHONY BRIDGE | DUCK RIVER 259.4 | 1978-04-27 | 1237 | 0 | OXYGEN, DISSOLVED MG/L | 9 | 10
476172 | NORMANDY RESERVOIR - ANTHONY BRIDGE | DUCK RIVER 259.4 | 1978-04-27 | 1237 | 0 | OXYGEN, DISSOLVED, PERCENT OF SATURATION % | 90 | 10
476172 | NORMANDY RESERVOIR - ANTHONY BRIDGE | DUCK RIVER 259.4 | 1978-04-27 | 1237 | 0 | PH (STANDARD UNITS) | 7.6 | 10
476172 | NORMANDY RESERVOIR - ANTHONY BRIDGE | DUCK RIVER 259.4 | 1978-04-27 | 1238 | 0 | X-SEC. LOC., HORIZ (% FROM R BANK LOOK UPSTR.) | 50 | 16
476172 | NORMANDY RESERVOIR - ANTHONY BRIDGE | DUCK RIVER 259.4 | 1978-04-27 | 1238 | 0 | TEMPERATURE, WATER (DEGREES CENTIGRADE) | 15.5 | 16
476172 | NORMANDY RESERVOIR - ANTHONY BRIDGE | DUCK RIVER 259.4 | 1978-04-27 | 1238 | 0 | SPECIFIC CONDUCTANCE (UMHOS/CM @ 25C) | 120 | 16
476172 | NORMANDY RESERVOIR - ANTHONY BRIDGE | DUCK RIVER 259.4 | 1978-04-27 | 1238 | 0 | SAMPLING STATION LOCATION VERTICAL (METERS) | 5 | 16
476172 | NORMANDY RESERVOIR - ANTHONY BRIDGE | DUCK RIVER 259.4 | 1978-04-27 | 1238 | 0 | OXYGEN, DISSOLVED MG/L | 8.4 | 16
476172 | NORMANDY RESERVOIR - ANTHONY BRIDGE | DUCK RIVER 259.4 | 1978-04-27 | 1238 | 0 | OXYGEN, DISSOLVED, PERCENT OF SATURATION % | 82.3529 | 16
476172 | NORMANDY RESERVOIR - ANTHONY BRIDGE | DUCK RIVER 259.4 | 1978-04-27 | 1238 | 0 | PH (STANDARD UNITS) | 7.4 | 16
476172 | NORMANDY RESERVOIR - ANTHONY BRIDGE | DUCK RIVER 259.4 | 1978-04-27 | 1240 | 0 | X-SEC. LOC., HORIZ (% FROM R BANK LOOK UPSTR.) | 75 | 1
476172 | NORMANDY RESERVOIR - ANTHONY BRIDGE | DUCK RIVER 259.4 | 1978-04-27 | 1240 | 0 | TEMPERATURE, WATER (DEGREES CENTIGRADE) | 17 | 1
476172 | NORMANDY RESERVOIR - ANTHONY BRIDGE | DUCK RIVER 259.4 | 1978-04-27 | 1240 | 0 | SPECIFIC CONDUCTANCE (UMHOS/CM @ 25C) | 120 | 1
476172 | NORMANDY RESERVOIR - ANTHONY BRIDGE | DUCK RIVER 259.4 | 1978-04-27 | 1240 | 0 | SAMPLING STATION LOCATION VERTICAL (METERS) | 0.3 | 1
476172 | NORMANDY RESERVOIR - ANTHONY BRIDGE | DUCK RIVER 259.4 | 1978-04-27 | 1240 | 0 | OXYGEN, DISSOLVED MG/L | 9.6 | 1
476172 | NORMANDY RESERVOIR - ANTHONY BRIDGE | DUCK RIVER 259.4 | 1978-04-27 | 1240 | 0 | OXYGEN, DISSOLVED, PERCENT OF SATURATION % | 98.969 | 1
476172 | NORMANDY RESERVOIR - ANTHONY BRIDGE | DUCK RIVER 259.4 | 1978-04-27 | 1240 | 0 | PH (STANDARD UNITS) | 7.9 | 1
476172 | NORMANDY RESERVOIR - ANTHONY BRIDGE | DUCK RIVER 259.4 | 1978-04-27 | 1241 | 0 | X-SEC. LOC., HORIZ (% FROM R BANK LOOK UPSTR.) | 75 | 3
476172 | NORMANDY RESERVOIR - ANTHONY BRIDGE | DUCK RIVER 259.4 | 1978-04-27 | 1241 | 0 | TEMPERATURE, WATER (DEGREES CENTIGRADE) | 17 | 3
476172 | NORMANDY RESERVOIR - ANTHONY BRIDGE | DUCK RIVER 259.4 | 1978-04-27 | 1241 | 0 | SPECIFIC CONDUCTANCE (UMHOS/CM @ 25C) | 120 | 3
476172 | NORMANDY RESERVOIR - ANTHONY BRIDGE | DUCK RIVER 259.4 | 1978-04-27 | 1241 | 0 | SAMPLING STATION LOCATION VERTICAL (METERS) | 1 | 3
476172 | NORMANDY RESERVOIR - ANTHONY BRIDGE | DUCK RIVER 259.4 | 1978-04-27 | 1241 | 0 | OXYGEN, DISSOLVED MG/L | 9.6 | 3
476172 | NORMANDY RESERVOIR - ANTHONY BRIDGE | DUCK RIVER 259.4 | 1978-04-27 | 1241 | 0 | OXYGEN, DISSOLVED, PERCENT OF SATURATION % | 98.969 | 3
476172 | NORMANDY RESERVOIR - ANTHONY BRIDGE | DUCK RIVER 259.4 | 1978-04-27 | 1241 | 0 | PH (STANDARD UNITS) | 7.9 | 3
476172 | NORMANDY RESERVOIR - ANTHONY BRIDGE | DUCK RIVER 259.4 | 1978-04-27 | 1242 | 0 | X-SEC. LOC., HORIZ (% FROM R BANK LOOK UPSTR.) | 75 | 5
476172 | NORMANDY RESERVOIR - ANTHONY BRIDGE | DUCK RIVER 259.4 | 1978-04-27 | 1242 | 0 | TEMPERATURE, WATER (DEGREES CENTIGRADE) | 17 | 5
476172 | NORMANDY RESERVOIR - ANTHONY BRIDGE | DUCK RIVER 259.4 | 1978-04-27 | 1242 | 0 | SPECIFIC CONDUCTANCE (UMHOS/CM @ 25C) | 120 | 5
476172 | NORMANDY RESERVOIR - ANTHONY BRIDGE | DUCK RIVER 259.4 | 1978-04-27 | 1242 | 0 | SAMPLING STATION LOCATION VERTICAL (METERS) | 1.5 | 5
476172 | NORMANDY RESERVOIR - ANTHONY BRIDGE | DUCK RIVER 259.4 | 1978-04-27 | 1242 | 0 | OXYGEN, DISSOLVED MG/L | 9.5 | 5
476172 | NORMANDY RESERVOIR - ANTHONY BRIDGE | DUCK RIVER 259.4 | 1978-04-27 | 1242 | 0 | OXYGEN, DISSOLVED, PERCENT OF SATURATION % | 97.9381 | 5
476172 | NORMANDY RESERVOIR - ANTHONY BRIDGE | DUCK RIVER 259.4 | 1978-04-27 | 1242 | 0 | PH (STANDARD UNITS) | 7.8 | 5
476172 | NORMANDY RESERVOIR - ANTHONY BRIDGE | DUCK RIVER 259.4 | 1978-04-27 | 1243 | 0 | X-SEC. LOC., HORIZ (% FROM R BANK LOOK UPSTR.) | 75 | 10
476172 | NORMANDY RESERVOIR - ANTHONY BRIDGE | DUCK RIVER 259.4 | 1978-04-27 | 1243 | 0 | TEMPERATURE, WATER (DEGREES CENTIGRADE) | 15.5 | 10
476172 | NORMANDY RESERVOIR - ANTHONY BRIDGE | DUCK RIVER 259.4 | 1978-04-27 | 1243 | 0 | SPECIFIC CONDUCTANCE (UMHOS/CM @ 25C) | 120 | 10
476172 | NORMANDY RESERVOIR - ANTHONY BRIDGE | DUCK RIVER 259.4 | 1978-04-27 | 1243 | 0 | SAMPLING STATION LOCATION VERTICAL (METERS) | 3 | 10
476172 | NORMANDY RESERVOIR - ANTHONY BRIDGE | DUCK RIVER 259.4 | 1978-04-27 | 1243 | 0 | OXYGEN, DISSOLVED MG/L | 9 | 10
476172 | NORMANDY RESERVOIR - ANTHONY BRIDGE | DUCK RIVER 259.4 | 1978-04-27 | 1243 | 0 | OXYGEN, DISSOLVED, PERCENT OF SATURATION % | 88.2353 | 10
476172 | NORMANDY RESERVOIR - ANTHONY BRIDGE | DUCK RIVER 259.4 | 1978-04-27 | 1243 | 0 | PH (STANDARD UNITS) | 7.6 | 10
476172 | NORMANDY RESERVOIR - ANTHONY BRIDGE | DUCK RIVER 259.4 | 1978-04-27 | 1245 | 0 | X-SEC. LOC., HORIZ (% FROM R BANK LOOK UPSTR.) | 75 | 16
476172 | NORMANDY RESERVOIR - ANTHONY BRIDGE | DUCK RIVER 259.4 | 1978-04-27 | 1245 | 0 | TEMPERATURE, WATER (DEGREES CENTIGRADE) | 15.5 | 16
476172 | NORMANDY RESERVOIR - ANTHONY BRIDGE | DUCK RIVER 259.4 | 1978-04-27 | 1245 | 0 | SPECIFIC CONDUCTANCE (UMHOS/CM @ 25C) | 120 | 16
476172 | NORMANDY RESERVOIR - ANTHONY BRIDGE | DUCK RIVER 259.4 | 1978-04-27 | 1245 | 0 | SAMPLING STATION LOCATION VERTICAL (METERS) | 5 | 16
476172 | NORMANDY RESERVOIR - ANTHONY BRIDGE | DUCK RIVER 259.4 | 1978-04-27 | 1245 | 0 | OXYGEN, DISSOLVED MG/L | 8.3 | 16
476172 | NORMANDY RESERVOIR - ANTHONY BRIDGE | DUCK RIVER 259.4 | 1978-04-27 | 1245 | 0 | OXYGEN, DISSOLVED, PERCENT OF SATURATION % | 81.3725 | 16
476172 | NORMANDY RESERVOIR - ANTHONY BRIDGE | DUCK RIVER 259.4 | 1978-04-27 | 1245 | 0 | PH (STANDARD UNITS) | 7.4 | 16
476172 | NORMANDY RESERVOIR - ANTHONY BRIDGE | DUCK RIVER 259.4 | 1978-05-09 | 1130 | 0 | X-SEC. LOC., HORIZ (% FROM R BANK LOOK UPSTR.) | 25 | 1
476172 | NORMANDY RESERVOIR - ANTHONY BRIDGE | DUCK RIVER 259.4 | 1978-05-09 | 1130 | 0 | TEMPERATURE, WATER (DEGREES CENTIGRADE) | 17 | 1
476172 | NORMANDY RESERVOIR - ANTHONY BRIDGE | DUCK RIVER 259.4 | 1978-05-09 | 1130 | 0 | SPECIFIC CONDUCTANCE (UMHOS/CM @ 25C) | 80 | 1
476172 | NORMANDY RESERVOIR - ANTHONY BRIDGE | DUCK RIVER 259.4 | 1978-05-09 | 1130 | 0 | SAMPLING STATION LOCATION VERTICAL (METERS) | 0.3 | 1
476172 | NORMANDY RESERVOIR - ANTHONY BRIDGE | DUCK RIVER 259.4 | 1978-05-09 | 1130 | 0 | OXYGEN, DISSOLVED MG/L | 8.4 | 1
476172 | NORMANDY RESERVOIR - ANTHONY BRIDGE | DUCK RIVER 259.4 | 1978-05-09 | 1130 | 0 | OXYGEN, DISSOLVED, PERCENT OF SATURATION % | 86.5979 | 1
476172 | NORMANDY RESERVOIR - ANTHONY BRIDGE | DUCK RIVER 259.4 | 1978-05-09 | 1130 | 0 | PH (STANDARD UNITS) | 7.2 | 1
476172 | NORMANDY RESERVOIR - ANTHONY BRIDGE | DUCK RIVER 259.4 | 1978-05-09 | 1131 | 0 | X-SEC. LOC., HORIZ (% FROM R BANK LOOK UPSTR.) | 25 | 3
476172 | NORMANDY RESERVOIR - ANTHONY BRIDGE | DUCK RIVER 259.4 | 1978-05-09 | 1131 | 0 | TEMPERATURE, WATER (DEGREES CENTIGRADE) | 17 | 3
476172 | NORMANDY RESERVOIR - ANTHONY BRIDGE | DUCK RIVER 259.4 | 1978-05-09 | 1131 | 0 | SPECIFIC CONDUCTANCE (UMHOS/CM @ 25C) | 80 | 3
476172 | NORMANDY RESERVOIR - ANTHONY BRIDGE | DUCK RIVER 259.4 | 1978-05-09 | 1131 | 0 | SAMPLING STATION LOCATION VERTICAL (METERS) | 1 | 3
476172 | NORMANDY RESERVOIR - ANTHONY BRIDGE | DUCK RIVER 259.4 | 1978-05-09 | 1131 | 0 | OXYGEN, DISSOLVED MG/L | 8.3 | 3
476172 | NORMANDY RESERVOIR - ANTHONY BRIDGE | DUCK RIVER 259.4 | 1978-05-09 | 1131 | 0 | OXYGEN, DISSOLVED, PERCENT OF SATURATION % | 85.567 | 3
476172 | NORMANDY RESERVOIR - ANTHONY BRIDGE | DUCK RIVER 259.4 | 1978-05-09 | 1131 | 0 | PH (STANDARD UNITS) | 7.1 | 3
476172 | NORMANDY RESERVOIR - ANTHONY BRIDGE | DUCK RIVER 259.4 | 1978-05-09 | 1132 | 0 | X-SEC. LOC., HORIZ (% FROM R BANK LOOK UPSTR.) | 25 | 5
476172 | NORMANDY RESERVOIR - ANTHONY BRIDGE | DUCK RIVER 259.4 | 1978-05-09 | 1132 | 0 | TEMPERATURE, WATER (DEGREES CENTIGRADE) | 17 | 5
476172 | NORMANDY RESERVOIR - ANTHONY BRIDGE | DUCK RIVER 259.4 | 1978-05-09 | 1132 | 0 | SPECIFIC CONDUCTANCE (UMHOS/CM @ 25C) | 80 | 5
476172 | NORMANDY RESERVOIR - ANTHONY BRIDGE | DUCK RIVER 259.4 | 1978-05-09 | 1132 | 0 | SAMPLING STATION LOCATION VERTICAL (METERS) | 1.5 | 5
476172 | NORMANDY RESERVOIR - ANTHONY BRIDGE | DUCK RIVER 259.4 | 1978-05-09 | 1132 | 0 | OXYGEN, DISSOLVED MG/L | 8.3 | 5
476172 | NORMANDY RESERVOIR - ANTHONY BRIDGE | DUCK RIVER 259.4 | 1978-05-09 | 1132 | 0 | OXYGEN, DISSOLVED, PERCENT OF SATURATION % | 85.567 | 5
476172 | NORMANDY RESERVOIR - ANTHONY BRIDGE | DUCK RIVER 259.4 | 1978-05-09 | 1132 | 0 | PH (STANDARD UNITS) | 7 | 5
476172 | NORMANDY RESERVOIR - ANTHONY BRIDGE | DUCK RIVER 259.4 | 1978-05-09 | 1133 | 0 | X-SEC. LOC., HORIZ (% FROM R BANK LOOK UPSTR.) | 25 | 10
476172 | NORMANDY RESERVOIR - ANTHONY BRIDGE | DUCK RIVER 259.4 | 1978-05-09 | 1133 | 0 | TEMPERATURE, WATER (DEGREES CENTIGRADE) | 16 | 10
476172 | NORMANDY RESERVOIR - ANTHONY BRIDGE | DUCK RIVER 259.4 | 1978-05-09 | 1133 | 0 | SPECIFIC CONDUCTANCE (UMHOS/CM @ 25C) | 80 | 10
476172 | NORMANDY RESERVOIR - ANTHONY BRIDGE | DUCK RIVER 259.4 | 1978-05-09 | 1133 | 0 | SAMPLING STATION LOCATION VERTICAL (METERS) | 3 | 10
476172 | NORMANDY RESERVOIR - ANTHONY BRIDGE | DUCK RIVER 259.4 | 1978-05-09 | 1133 | 0 | OXYGEN, DISSOLVED MG/L | 8.2 | 10
476172 | NORMANDY RESERVOIR - ANTHONY BRIDGE | DUCK RIVER 259.4 | 1978-05-09 | 1133 | 0 | OXYGEN, DISSOLVED, PERCENT OF SATURATION % | 82 | 10
476172 | NORMANDY RESERVOIR - ANTHONY BRIDGE | DUCK RIVER 259.4 | 1978-05-09 | 1133 | 0 | PH (STANDARD UNITS) | 7 | 10